2014-06-26 12:00 | 71405 | 13.19 | 10.91 | 0.119 | 0.275 | 0.394 | 0.047 | 0.033656 | 11.1 | 28.08 | 5.291 | Questionable pressure sensor data; Used pressure offset of 0.079 to recalculate 'Stream_m_Avg' -> the offset of 0.275 was measured at the new location of the probe, but we want depth at the original location , which is the metal pole in the stream (calculated 0.079 by subtracting 'Lvl_m_Avg' value at 9/8/12 13:15 from "Stream_m_Avg' at 9/8/12 13:00)
2014-06-26 12:15 | 71406 | 13.19 | 11 | 0.104 | 0.275 | 0.379 | 0.047 | 0.033777 | 11.22 | 28.12 | 5.285 | Questionable pressure sensor data; Used pressure offset of 0.079 to recalculate 'Stream_m_Avg' -> the offset of 0.275 was measured at the new location of the probe, but we want depth at the original location , which is the metal pole in the stream (calculated 0.079 by subtracting 'Lvl_m_Avg' value at 9/8/12 13:15 from "Stream_m_Avg' at 9/8/12 13:00)
2014-06-26 12:30 | 71407 | 13.17 | 11.12 | 0.086 | 0.275 | 0.361 | 0.047 | 0.033938 | 11.37 | 28.28 | 5.312 | Questionable pressure sensor data; Used pressure offset of 0.079 to recalculate 'Stream_m_Avg' -> the offset of 0.275 was measured at the new location of the probe, but we want depth at the original location , which is the metal pole in the stream (calculated 0.079 by subtracting 'Lvl_m_Avg' value at 9/8/12 13:15 from "Stream_m_Avg' at 9/8/12 13:00)
2014-06-26 12:45 | 71408 | 13.16 | 11.25 | 0.091 | 0.275 | 0.366 | 0.047 | 0.034096 | 11.49 | 28.18 | 5.305 | Questionable pressure sensor data; Used pressure offset of 0.079 to recalculate 'Stream_m_Avg' -> the offset of 0.275 was measured at the new location of the probe, but we want depth at the original location , which is the metal pole in the stream (calculated 0.079 by subtracting 'Lvl_m_Avg' value at 9/8/12 13:15 from "Stream_m_Avg' at 9/8/12 13:00)
2014-06-26 13:00 | 71409 | 13.14 | 11.34 | 0.1 | 0.275 | 0.375 | 0.047 | 0.034203 | 11.56 | 28.18 | 5.294 | Questionable pressure sensor data; Used pressure offset of 0.079 to recalculate 'Stream_m_Avg' -> the offset of 0.275 was measured at the new location of the probe, but we want depth at the original location , which is the metal pole in the stream (calculated 0.079 by subtracting 'Lvl_m_Avg' value at 9/8/12 13:15 from "Stream_m_Avg' at 9/8/12 13:00)
2014-06-26 13:15 | 71410 | 13.14 | 11.39 | 0.096 | 0.275 | 0.371 | 0.047 | 0.034255 | 11.56 | 28.21 | 5.305 | Questionable pressure sensor data; Used pressure offset of 0.079 to recalculate 'Stream_m_Avg' -> the offset of 0.275 was measured at the new location of the probe, but we want depth at the original location , which is the metal pole in the stream (calculated 0.079 by subtracting 'Lvl_m_Avg' value at 9/8/12 13:15 from "Stream_m_Avg' at 9/8/12 13:00)
2014-06-26 13:30 | 71411 | 13.16 | 11.42 | 0.125 | 0.275 | 0.4 | 0.047 | 0.034293 | 11.58 | 28.18 | 5.301 | Questionable pressure sensor data; Used pressure offset of 0.079 to recalculate 'Stream_m_Avg' -> the offset of 0.275 was measured at the new location of the probe, but we want depth at the original location , which is the metal pole in the stream (calculated 0.079 by subtracting 'Lvl_m_Avg' value at 9/8/12 13:15 from "Stream_m_Avg' at 9/8/12 13:00)
2014-06-26 13:45 | 71412 | 13.15 | 11.43 | 0.107 | 0.275 | 0.382 | 0.047 | 0.03432 | 11.58 | 28.15 | 5.294 | Questionable pressure sensor data; Used pressure offset of 0.079 to recalculate 'Stream_m_Avg' -> the offset of 0.275 was measured at the new location of the probe, but we want depth at the original location , which is the metal pole in the stream (calculated 0.079 by subtracting 'Lvl_m_Avg' value at 9/8/12 13:15 from "Stream_m_Avg' at 9/8/12 13:00)
2014-06-26 14:00 | 71413 | 13.12 | 11.48 | 0.061 | 0.275 | 0.336 | 0.047 | 0.034408 | 11.65 | 28.08 | 5.292 | Questionable pressure sensor data; Used pressure offset of 0.079 to recalculate 'Stream_m_Avg' -> the offset of 0.275 was measured at the new location of the probe, but we want depth at the original location , which is the metal pole in the stream (calculated 0.079 by subtracting 'Lvl_m_Avg' value at 9/8/12 13:15 from "Stream_m_Avg' at 9/8/12 13:00)
2014-06-26 14:15 | 71414 | 13.12 | 11.54 | 0.043 | 0.275 | 0.318 | 0.047 | 0.034513 | 11.74 | 28 | 5.273 | Questionable pressure sensor data; Used pressure offset of 0.079 to recalculate 'Stream_m_Avg' -> the offset of 0.275 was measured at the new location of the probe, but we want depth at the original location , which is the metal pole in the stream (calculated 0.079 by subtracting 'Lvl_m_Avg' value at 9/8/12 13:15 from "Stream_m_Avg' at 9/8/12 13:00)
2014-06-26 14:30 | 71415 | 13.09 | 11.61 | 0.054 | 0.275 | 0.329 | 0.047 | 0.0346 | 11.78 | 27.93 | 5.268 | Questionable pressure sensor data; Used pressure offset of 0.079 to recalculate 'Stream_m_Avg' -> the offset of 0.275 was measured at the new location of the probe, but we want depth at the original location , which is the metal pole in the stream (calculated 0.079 by subtracting 'Lvl_m_Avg' value at 9/8/12 13:15 from "Stream_m_Avg' at 9/8/12 13:00)
2014-06-26 14:45 | 71416 | 13.08 | 11.63 | 0.049 | 0.275 | 0.324 | 0.047 | 0.034626 | 11.79 | 27.97 | 5.258 | Questionable pressure sensor data; Used pressure offset of 0.079 to recalculate 'Stream_m_Avg' -> the offset of 0.275 was measured at the new location of the probe, but we want depth at the original location , which is the metal pole in the stream (calculated 0.079 by subtracting 'Lvl_m_Avg' value at 9/8/12 13:15 from "Stream_m_Avg' at 9/8/12 13:00)
2014-06-26 15:00 | 71417 | 13.08 | 11.65 | 0.063 | 0.275 | 0.338 | 0.047 | 0.034666 | 11.8 | 27.9 | 5.256 | Questionable pressure sensor data; Used pressure offset of 0.079 to recalculate 'Stream_m_Avg' -> the offset of 0.275 was measured at the new location of the probe, but we want depth at the original location , which is the metal pole in the stream (calculated 0.079 by subtracting 'Lvl_m_Avg' value at 9/8/12 13:15 from "Stream_m_Avg' at 9/8/12 13:00)
2014-06-26 15:15 | 71418 | 13.07 | 11.68 | 0.071 | 0.275 | 0.346 | 0.047 | 0.034734 | 11.85 | 27.73 | 5.234 | Questionable pressure sensor data; Used pressure offset of 0.079 to recalculate 'Stream_m_Avg' -> the offset of 0.275 was measured at the new location of the probe, but we want depth at the original location , which is the metal pole in the stream (calculated 0.079 by subtracting 'Lvl_m_Avg' value at 9/8/12 13:15 from "Stream_m_Avg' at 9/8/12 13:00)
2014-06-26 15:30 | 71419 | 13.07 | 11.72 | 0.086 | 0.275 | 0.361 | 0.047 | 0.034804 | 11.88 | 27.63 | 5.207 | Questionable pressure sensor data; Used pressure offset of 0.079 to recalculate 'Stream_m_Avg' -> the offset of 0.275 was measured at the new location of the probe, but we want depth at the original location , which is the metal pole in the stream (calculated 0.079 by subtracting 'Lvl_m_Avg' value at 9/8/12 13:15 from "Stream_m_Avg' at 9/8/12 13:00)
2014-06-26 15:45 | 71420 | 13.06 | 11.75 | 0.086 | 0.275 | 0.361 | 0.047 | 0.034851 | 11.9 | 27.49 | 5.189 | Questionable pressure sensor data; Used pressure offset of 0.079 to recalculate 'Stream_m_Avg' -> the offset of 0.275 was measured at the new location of the probe, but we want depth at the original location , which is the metal pole in the stream (calculated 0.079 by subtracting 'Lvl_m_Avg' value at 9/8/12 13:15 from "Stream_m_Avg' at 9/8/12 13:00)
2014-06-26 16:00 | 71421 | 13.07 | 11.77 | 0.109 | 0.275 | 0.384 | 0.047 | 0.034879 | 11.91 | 27.33 | 5.165 | Questionable pressure sensor data; Used pressure offset of 0.079 to recalculate 'Stream_m_Avg' -> the offset of 0.275 was measured at the new location of the probe, but we want depth at the original location , which is the metal pole in the stream (calculated 0.079 by subtracting 'Lvl_m_Avg' value at 9/8/12 13:15 from "Stream_m_Avg' at 9/8/12 13:00)
2014-06-26 16:15 | 71422 | 13.08 | 11.77 | 0.126 | 0.275 | 0.401 | 0.047 | 0.034878 | 11.9 | 27.36 | 5.136 | Questionable pressure sensor data; Used pressure offset of 0.079 to recalculate 'Stream_m_Avg' -> the offset of 0.275 was measured at the new location of the probe, but we want depth at the original location , which is the metal pole in the stream (calculated 0.079 by subtracting 'Lvl_m_Avg' value at 9/8/12 13:15 from "Stream_m_Avg' at 9/8/12 13:00)
2014-06-26 16:30 | 71423 | 13.09 | 11.76 | 0.147 | 0.275 | 0.422 | 0.047 | 0.034852 | 11.87 | 27.36 | 5.143 | Questionable pressure sensor data; Used pressure offset of 0.079 to recalculate 'Stream_m_Avg' -> the offset of 0.275 was measured at the new location of the probe, but we want depth at the original location , which is the metal pole in the stream (calculated 0.079 by subtracting 'Lvl_m_Avg' value at 9/8/12 13:15 from "Stream_m_Avg' at 9/8/12 13:00)
2014-06-26 16:45 | 71424 | 13.09 | 11.74 | 0.157 | 0.275 | 0.432 | 0.047 | 0.034814 | 11.84 | 27.5 | 5.157 | Questionable pressure sensor data; Used pressure offset of 0.079 to recalculate 'Stream_m_Avg' -> the offset of 0.275 was measured at the new location of the probe, but we want depth at the original location , which is the metal pole in the stream (calculated 0.079 by subtracting 'Lvl_m_Avg' value at 9/8/12 13:15 from "Stream_m_Avg' at 9/8/12 13:00)
2014-06-26 17:00 | 71425 | 13.1 | 11.72 | 0.165 | 0.275 | 0.44 | 0.047 | 0.034803 | 11.83 | 27.56 | 5.177 | Questionable pressure sensor data; Used pressure offset of 0.079 to recalculate 'Stream_m_Avg' -> the offset of 0.275 was measured at the new location of the probe, but we want depth at the original location , which is the metal pole in the stream (calculated 0.079 by subtracting 'Lvl_m_Avg' value at 9/8/12 13:15 from "Stream_m_Avg' at 9/8/12 13:00)
2014-06-26 17:15 | 71426 | 13.1 | 11.7 | 0.173 | 0.275 | 0.448 | 0.047 | 0.034806 | 11.81 | 27.83 | 5.223 | Questionable pressure sensor data; Used pressure offset of 0.079 to recalculate 'Stream_m_Avg' -> the offset of 0.275 was measured at the new location of the probe, but we want depth at the original location , which is the metal pole in the stream (calculated 0.079 by subtracting 'Lvl_m_Avg' value at 9/8/12 13:15 from "Stream_m_Avg' at 9/8/12 13:00)
2014-06-26 17:30 | 71427 | 13.11 | 11.68 | 0.186 | 0.275 | 0.461 | 0.047 | 0.034786 | 11.77 | 27.6 | 5.206 | Questionable pressure sensor data; Used pressure offset of 0.079 to recalculate 'Stream_m_Avg' -> the offset of 0.275 was measured at the new location of the probe, but we want depth at the original location , which is the metal pole in the stream (calculated 0.079 by subtracting 'Lvl_m_Avg' value at 9/8/12 13:15 from "Stream_m_Avg' at 9/8/12 13:00)
2014-06-26 17:45 | 71428 | 13.12 | 11.64 | 0.199 | 0.275 | 0.474 | 0.047 | 0.03472 | 11.7 | 27.6 | 5.189 | Questionable pressure sensor data; Used pressure offset of 0.079 to recalculate 'Stream_m_Avg' -> the offset of 0.275 was measured at the new location of the probe, but we want depth at the original location , which is the metal pole in the stream (calculated 0.079 by subtracting 'Lvl_m_Avg' value at 9/8/12 13:15 from "Stream_m_Avg' at 9/8/12 13:00)
2014-06-26 18:00 | 71429 | 13.13 | 11.57 | 0.208 | 0.275 | 0.483 | 0.047 | 0.034631 | 11.62 | 27.63 | 5.214 | Questionable pressure sensor data; Used pressure offset of 0.079 to recalculate 'Stream_m_Avg' -> the offset of 0.275 was measured at the new location of the probe, but we want depth at the original location , which is the metal pole in the stream (calculated 0.079 by subtracting 'Lvl_m_Avg' value at 9/8/12 13:15 from "Stream_m_Avg' at 9/8/12 13:00)
2014-06-26 18:15 | 71430 | 13.14 | 11.5 | 0.221 | 0.275 | 0.496 | 0.047 | 0.034556 | 11.54 | 27.47 | 5.179 | Questionable pressure sensor data; Used pressure offset of 0.079 to recalculate 'Stream_m_Avg' -> the offset of 0.275 was measured at the new location of the probe, but we want depth at the original location , which is the metal pole in the stream (calculated 0.079 by subtracting 'Lvl_m_Avg' value at 9/8/12 13:15 from "Stream_m_Avg' at 9/8/12 13:00)
2014-06-26 18:30 | 71431 | 13.14 | 11.43 | 0.229 | 0.275 | 0.504 | 0.047 | 0.034475 | 11.47 | 27.5 | 5.169 | Questionable pressure sensor data; Used pressure offset of 0.079 to recalculate 'Stream_m_Avg' -> the offset of 0.275 was measured at the new location of the probe, but we want depth at the original location , which is the metal pole in the stream (calculated 0.079 by subtracting 'Lvl_m_Avg' value at 9/8/12 13:15 from "Stream_m_Avg' at 9/8/12 13:00)
2014-06-26 18:45 | 71432 | 13.16 | 11.37 | 0.235 | 0.275 | 0.51 | 0.047 | 0.0344 | 11.4 | 27.54 | 5.181 | Questionable pressure sensor data; Used pressure offset of 0.079 to recalculate 'Stream_m_Avg' -> the offset of 0.275 was measured at the new location of the probe, but we want depth at the original location , which is the metal pole in the stream (calculated 0.079 by subtracting 'Lvl_m_Avg' value at 9/8/12 13:15 from "Stream_m_Avg' at 9/8/12 13:00)
2014-06-26 19:00 | 71433 | 13.15 | 11.31 | 0.236 | 0.275 | 0.511 | 0.047 | 0.03434 | 11.35 | 27.47 | 5.177 | Questionable pressure sensor data; Used pressure offset of 0.079 to recalculate 'Stream_m_Avg' -> the offset of 0.275 was measured at the new location of the probe, but we want depth at the original location , which is the metal pole in the stream (calculated 0.079 by subtracting 'Lvl_m_Avg' value at 9/8/12 13:15 from "Stream_m_Avg' at 9/8/12 13:00)
2014-06-26 19:15 | 71434 | 13.16 | 11.25 | 0.236 | 0.275 | 0.511 | 0.047 | 0.034297 | 11.31 | 27.37 | 5.151 | Questionable pressure sensor data; Used pressure offset of 0.079 to recalculate 'Stream_m_Avg' -> the offset of 0.275 was measured at the new location of the probe, but we want depth at the original location , which is the metal pole in the stream (calculated 0.079 by subtracting 'Lvl_m_Avg' value at 9/8/12 13:15 from "Stream_m_Avg' at 9/8/12 13:00)
2014-06-26 19:30 | 71435 | 13.15 | 11.21 | 0.238 | 0.275 | 0.513 | 0.047 | 0.034237 | 11.26 | 27.47 | 5.158 | Questionable pressure sensor data; Used pressure offset of 0.079 to recalculate 'Stream_m_Avg' -> the offset of 0.275 was measured at the new location of the probe, but we want depth at the original location , which is the metal pole in the stream (calculated 0.079 by subtracting 'Lvl_m_Avg' value at 9/8/12 13:15 from "Stream_m_Avg' at 9/8/12 13:00)
2014-06-26 19:45 | 71436 | 13.05 | 11.15 | 0.242 | 0.275 | 0.517 | 0.047 | 0.034202 | 11.2 | 27.64 | 5.183 | Questionable pressure sensor data; Used pressure offset of 0.079 to recalculate 'Stream_m_Avg' -> the offset of 0.275 was measured at the new location of the probe, but we want depth at the original location , which is the metal pole in the stream (calculated 0.079 by subtracting 'Lvl_m_Avg' value at 9/8/12 13:15 from "Stream_m_Avg' at 9/8/12 13:00)
2014-06-26 20:00 | 71437 | 12.96 | 11.1 | 0.25 | 0.275 | 0.525 | 0.047 | 0.034159 | 11.15 | 27.77 | 5.211 | Questionable pressure sensor data; Used pressure offset of 0.079 to recalculate 'Stream_m_Avg' -> the offset of 0.275 was measured at the new location of the probe, but we want depth at the original location , which is the metal pole in the stream (calculated 0.079 by subtracting 'Lvl_m_Avg' value at 9/8/12 13:15 from "Stream_m_Avg' at 9/8/12 13:00)
2014-06-26 20:15 | 71438 | 12.83 | 11.05 | 0.259 | 0.275 | 0.534 | 0.047 | 0.034117 | 11.1 | 28.04 | 5.257 | Questionable pressure sensor data; Used pressure offset of 0.079 to recalculate 'Stream_m_Avg' -> the offset of 0.275 was measured at the new location of the probe, but we want depth at the original location , which is the metal pole in the stream (calculated 0.079 by subtracting 'Lvl_m_Avg' value at 9/8/12 13:15 from "Stream_m_Avg' at 9/8/12 13:00)
2014-06-26 20:30 | 71439 | 12.75 | 11 | 0.268 | 0.275 | 0.543 | 0.047 | 0.034084 | 11.04 | 28.08 | 5.281 | Questionable pressure sensor data; Used pressure offset of 0.079 to recalculate 'Stream_m_Avg' -> the offset of 0.275 was measured at the new location of the probe, but we want depth at the original location , which is the metal pole in the stream (calculated 0.079 by subtracting 'Lvl_m_Avg' value at 9/8/12 13:15 from "Stream_m_Avg' at 9/8/12 13:00)
2014-06-26 20:45 | 71440 | 12.71 | 10.95 | 0.276 | 0.275 | 0.551 | 0.047 | 0.034051 | 10.99 | 28.05 | 5.28 | Questionable pressure sensor data; Used pressure offset of 0.079 to recalculate 'Stream_m_Avg' -> the offset of 0.275 was measured at the new location of the probe, but we want depth at the original location , which is the metal pole in the stream (calculated 0.079 by subtracting 'Lvl_m_Avg' value at 9/8/12 13:15 from "Stream_m_Avg' at 9/8/12 13:00)
2014-06-26 21:00 | 71441 | 12.69 | 10.9 | 0.279 | 0.275 | 0.554 | 0.047 | 0.033999 | 10.94 | 27.88 | 5.269 | Questionable pressure sensor data; Used pressure offset of 0.079 to recalculate 'Stream_m_Avg' -> the offset of 0.275 was measured at the new location of the probe, but we want depth at the original location , which is the metal pole in the stream (calculated 0.079 by subtracting 'Lvl_m_Avg' value at 9/8/12 13:15 from "Stream_m_Avg' at 9/8/12 13:00)
2014-06-26 21:15 | 71442 | 12.68 | 10.85 | 0.278 | 0.275 | 0.553 | 0.047 | 0.033953 | 10.89 | 28.01 | 5.256 | Questionable pressure sensor data; Used pressure offset of 0.079 to recalculate 'Stream_m_Avg' -> the offset of 0.275 was measured at the new location of the probe, but we want depth at the original location , which is the metal pole in the stream (calculated 0.079 by subtracting 'Lvl_m_Avg' value at 9/8/12 13:15 from "Stream_m_Avg' at 9/8/12 13:00)
2014-06-26 21:30 | 71443 | 12.66 | 10.8 | 0.274 | 0.275 | 0.549 | 0.047 | 0.033936 | 10.85 | 28.08 | 5.277 | Questionable pressure sensor data; Used pressure offset of 0.079 to recalculate 'Stream_m_Avg' -> the offset of 0.275 was measured at the new location of the probe, but we want depth at the original location , which is the metal pole in the stream (calculated 0.079 by subtracting 'Lvl_m_Avg' value at 9/8/12 13:15 from "Stream_m_Avg' at 9/8/12 13:00)
2014-06-26 21:45 | 71444 | 12.65 | 10.76 | 0.272 | 0.275 | 0.547 | 0.047 | 0.033912 | 10.81 | 28.15 | 5.289 | Questionable pressure sensor data; Used pressure offset of 0.079 to recalculate 'Stream_m_Avg' -> the offset of 0.275 was measured at the new location of the probe, but we want depth at the original location , which is the metal pole in the stream (calculated 0.079 by subtracting 'Lvl_m_Avg' value at 9/8/12 13:15 from "Stream_m_Avg' at 9/8/12 13:00)
2014-06-26 22:00 | 71445 | 12.64 | 10.71 | 0.27 | 0.275 | 0.545 | 0.047 | 0.033868 | 10.76 | 28.08 | 5.291 | Questionable pressure sensor data; Used pressure offset of 0.079 to recalculate 'Stream_m_Avg' -> the offset of 0.275 was measured at the new location of the probe, but we want depth at the original location , which is the metal pole in the stream (calculated 0.079 by subtracting 'Lvl_m_Avg' value at 9/8/12 13:15 from "Stream_m_Avg' at 9/8/12 13:00)
2014-06-26 22:15 | 71446 | 12.63 | 10.67 | 0.266 | 0.275 | 0.541 | 0.047 | 0.033847 | 10.73 | 28.11 | 5.291 | Questionable pressure sensor data; Used pressure offset of 0.079 to recalculate 'Stream_m_Avg' -> the offset of 0.275 was measured at the new location of the probe, but we want depth at the original location , which is the metal pole in the stream (calculated 0.079 by subtracting 'Lvl_m_Avg' value at 9/8/12 13:15 from "Stream_m_Avg' at 9/8/12 13:00)
2014-06-26 22:30 | 71447 | 12.61 | 10.63 | 0.265 | 0.275 | 0.54 | 0.047 | 0.033833 | 10.69 | 28.18 | 5.294 | Questionable pressure sensor data; Used pressure offset of 0.079 to recalculate 'Stream_m_Avg' -> the offset of 0.275 was measured at the new location of the probe, but we want depth at the original location , which is the metal pole in the stream (calculated 0.079 by subtracting 'Lvl_m_Avg' value at 9/8/12 13:15 from "Stream_m_Avg' at 9/8/12 13:00)
2014-06-26 22:45 | 71448 | 12.6 | 10.6 | 0.263 | 0.275 | 0.538 | 0.047 | 0.033811 | 10.66 | 28.01 | 5.281 | Questionable pressure sensor data; Used pressure offset of 0.079 to recalculate 'Stream_m_Avg' -> the offset of 0.275 was measured at the new location of the probe, but we want depth at the original location , which is the metal pole in the stream (calculated 0.079 by subtracting 'Lvl_m_Avg' value at 9/8/12 13:15 from "Stream_m_Avg' at 9/8/12 13:00)
2014-06-26 23:00 | 71449 | 12.6 | 10.57 | 0.262 | 0.275 | 0.537 | 0.047 | 0.033798 | 10.63 | 28.01 | 5.27 | Questionable pressure sensor data; Used pressure offset of 0.079 to recalculate 'Stream_m_Avg' -> the offset of 0.275 was measured at the new location of the probe, but we want depth at the original location , which is the metal pole in the stream (calculated 0.079 by subtracting 'Lvl_m_Avg' value at 9/8/12 13:15 from "Stream_m_Avg' at 9/8/12 13:00)
2014-06-26 23:15 | 71450 | 12.59 | 10.54 | 0.261 | 0.275 | 0.536 | 0.047 | 0.03378 | 10.6 | 28.02 | 5.273 | Questionable pressure sensor data; Used pressure offset of 0.079 to recalculate 'Stream_m_Avg' -> the offset of 0.275 was measured at the new location of the probe, but we want depth at the original location , which is the metal pole in the stream (calculated 0.079 by subtracting 'Lvl_m_Avg' value at 9/8/12 13:15 from "Stream_m_Avg' at 9/8/12 13:00)
2014-06-26 23:30 | 71451 | 12.58 | 10.5 | 0.259 | 0.275 | 0.534 | 0.047 | 0.033767 | 10.57 | 28.01 | 5.272 | Questionable pressure sensor data; Used pressure offset of 0.079 to recalculate 'Stream_m_Avg' -> the offset of 0.275 was measured at the new location of the probe, but we want depth at the original location , which is the metal pole in the stream (calculated 0.079 by subtracting 'Lvl_m_Avg' value at 9/8/12 13:15 from "Stream_m_Avg' at 9/8/12 13:00)
2014-06-26 23:45 | 71452 | 12.58 | 10.47 | 0.262 | 0.275 | 0.537 | 0.047 | 0.033743 | 10.54 | 27.98 | 5.263 | Questionable pressure sensor data; Used pressure offset of 0.079 to recalculate 'Stream_m_Avg' -> the offset of 0.275 was measured at the new location of the probe, but we want depth at the original location , which is the metal pole in the stream (calculated 0.079 by subtracting 'Lvl_m_Avg' value at 9/8/12 13:15 from "Stream_m_Avg' at 9/8/12 13:00)
2014-06-27 | 71453 | 12.57 | 10.44 | 0.264 | 0.275 | 0.539 | 0.047 | 0.033729 | 10.51 | 27.98 | 5.266 | Questionable pressure sensor data; Used pressure offset of 0.079 to recalculate 'Stream_m_Avg' -> the offset of 0.275 was measured at the new location of the probe, but we want depth at the original location , which is the metal pole in the stream (calculated 0.079 by subtracting 'Lvl_m_Avg' value at 9/8/12 13:15 from "Stream_m_Avg' at 9/8/12 13:00)
2014-06-27 00:15 | 71454 | 12.56 | 10.41 | 0.263 | 0.275 | 0.538 | 0.048 | 0.033714 | 10.48 | 28.02 | 5.272 | Questionable pressure sensor data; Used pressure offset of 0.079 to recalculate 'Stream_m_Avg' -> the offset of 0.275 was measured at the new location of the probe, but we want depth at the original location , which is the metal pole in the stream (calculated 0.079 by subtracting 'Lvl_m_Avg' value at 9/8/12 13:15 from "Stream_m_Avg' at 9/8/12 13:00)
2014-06-27 00:30 | 71455 | 12.56 | 10.38 | 0.262 | 0.275 | 0.537 | 0.048 | 0.033712 | 10.44 | 28.02 | 5.273 | Questionable pressure sensor data; Used pressure offset of 0.079 to recalculate 'Stream_m_Avg' -> the offset of 0.275 was measured at the new location of the probe, but we want depth at the original location , which is the metal pole in the stream (calculated 0.079 by subtracting 'Lvl_m_Avg' value at 9/8/12 13:15 from "Stream_m_Avg' at 9/8/12 13:00)
2014-06-27 00:45 | 71456 | 12.55 | 10.35 | 0.26 | 0.275 | 0.535 | 0.048 | 0.0337 | 10.41 | 28.05 | 5.277 | Questionable pressure sensor data; Used pressure offset of 0.079 to recalculate 'Stream_m_Avg' -> the offset of 0.275 was measured at the new location of the probe, but we want depth at the original location , which is the metal pole in the stream (calculated 0.079 by subtracting 'Lvl_m_Avg' value at 9/8/12 13:15 from "Stream_m_Avg' at 9/8/12 13:00)
2014-06-27 01:00 | 71457 | 12.54 | 10.32 | 0.261 | 0.275 | 0.536 | 0.048 | 0.033691 | 10.39 | 28.02 | 5.274 | Questionable pressure sensor data; Used pressure offset of 0.079 to recalculate 'Stream_m_Avg' -> the offset of 0.275 was measured at the new location of the probe, but we want depth at the original location , which is the metal pole in the stream (calculated 0.079 by subtracting 'Lvl_m_Avg' value at 9/8/12 13:15 from "Stream_m_Avg' at 9/8/12 13:00)
2014-06-27 01:15 | 71458 | 12.53 | 10.29 | 0.264 | 0.275 | 0.539 | 0.048 | 0.033692 | 10.35 | 28.09 | 5.28 | Questionable pressure sensor data; Used pressure offset of 0.079 to recalculate 'Stream_m_Avg' -> the offset of 0.275 was measured at the new location of the probe, but we want depth at the original location , which is the metal pole in the stream (calculated 0.079 by subtracting 'Lvl_m_Avg' value at 9/8/12 13:15 from "Stream_m_Avg' at 9/8/12 13:00)
2014-06-27 01:30 | 71459 | 12.53 | 10.26 | 0.267 | 0.275 | 0.542 | 0.048 | 0.033675 | 10.32 | 28.12 | 5.287 | Questionable pressure sensor data; Used pressure offset of 0.079 to recalculate 'Stream_m_Avg' -> the offset of 0.275 was measured at the new location of the probe, but we want depth at the original location , which is the metal pole in the stream (calculated 0.079 by subtracting 'Lvl_m_Avg' value at 9/8/12 13:15 from "Stream_m_Avg' at 9/8/12 13:00)
2014-06-27 01:45 | 71460 | 12.53 | 10.23 | 0.27 | 0.275 | 0.545 | 0.048 | 0.033648 | 10.29 | 28.09 | 5.287 | Questionable pressure sensor data; Used pressure offset of 0.079 to recalculate 'Stream_m_Avg' -> the offset of 0.275 was measured at the new location of the probe, but we want depth at the original location , which is the metal pole in the stream (calculated 0.079 by subtracting 'Lvl_m_Avg' value at 9/8/12 13:15 from "Stream_m_Avg' at 9/8/12 13:00)
2014-06-27 02:00 | 71461 | 12.52 | 10.2 | 0.27 | 0.275 | 0.545 | 0.048 | 0.033648 | 10.25 | 28.05 | 5.283 | Questionable pressure sensor data; Used pressure offset of 0.079 to recalculate 'Stream_m_Avg' -> the offset of 0.275 was measured at the new location of the probe, but we want depth at the original location , which is the metal pole in the stream (calculated 0.079 by subtracting 'Lvl_m_Avg' value at 9/8/12 13:15 from "Stream_m_Avg' at 9/8/12 13:00)
2014-06-27 02:15 | 71462 | 12.52 | 10.17 | 0.267 | 0.275 | 0.542 | 0.048 | 0.033643 | 10.23 | 27.88 | 5.273 | Questionable pressure sensor data; Used pressure offset of 0.079 to recalculate 'Stream_m_Avg' -> the offset of 0.275 was measured at the new location of the probe, but we want depth at the original location , which is the metal pole in the stream (calculated 0.079 by subtracting 'Lvl_m_Avg' value at 9/8/12 13:15 from "Stream_m_Avg' at 9/8/12 13:00)
2014-06-27 02:30 | 71463 | 12.51 | 10.15 | 0.263 | 0.275 | 0.538 | 0.048 | 0.033642 | 10.21 | 28.42 | 5.315 | Questionable pressure sensor data; Used pressure offset of 0.079 to recalculate 'Stream_m_Avg' -> the offset of 0.275 was measured at the new location of the probe, but we want depth at the original location , which is the metal pole in the stream (calculated 0.079 by subtracting 'Lvl_m_Avg' value at 9/8/12 13:15 from "Stream_m_Avg' at 9/8/12 13:00)
2014-06-27 02:45 | 71464 | 12.51 | 10.13 | 0.257 | 0.275 | 0.532 | 0.048 | 0.033646 | 10.2 | 28.26 | 5.336 | Questionable pressure sensor data; Used pressure offset of 0.079 to recalculate 'Stream_m_Avg' -> the offset of 0.275 was measured at the new location of the probe, but we want depth at the original location , which is the metal pole in the stream (calculated 0.079 by subtracting 'Lvl_m_Avg' value at 9/8/12 13:15 from "Stream_m_Avg' at 9/8/12 13:00)
2014-06-27 03:00 | 71465 | 12.5 | 10.11 | 0.256 | 0.275 | 0.531 | 0.048 | 0.033649 | 10.18 | 28.76 | 5.325 | Questionable pressure sensor data; Used pressure offset of 0.079 to recalculate 'Stream_m_Avg' -> the offset of 0.275 was measured at the new location of the probe, but we want depth at the original location , which is the metal pole in the stream (calculated 0.079 by subtracting 'Lvl_m_Avg' value at 9/8/12 13:15 from "Stream_m_Avg' at 9/8/12 13:00)
2014-06-27 03:15 | 71466 | 12.5 | 10.09 | 0.257 | 0.275 | 0.532 | 0.048 | 0.033655 | 10.16 | 29.03 | 5.448 | Questionable pressure sensor data; Used pressure offset of 0.079 to recalculate 'Stream_m_Avg' -> the offset of 0.275 was measured at the new location of the probe, but we want depth at the original location , which is the metal pole in the stream (calculated 0.079 by subtracting 'Lvl_m_Avg' value at 9/8/12 13:15 from "Stream_m_Avg' at 9/8/12 13:00)
2014-06-27 03:30 | 71467 | 12.5 | 10.07 | 0.258 | 0.275 | 0.533 | 0.048 | 0.033664 | 10.14 | 28.96 | 5.456 | Questionable pressure sensor data; Used pressure offset of 0.079 to recalculate 'Stream_m_Avg' -> the offset of 0.275 was measured at the new location of the probe, but we want depth at the original location , which is the metal pole in the stream (calculated 0.079 by subtracting 'Lvl_m_Avg' value at 9/8/12 13:15 from "Stream_m_Avg' at 9/8/12 13:00)
2014-06-27 03:45 | 71468 | 12.49 | 10.05 | 0.257 | 0.275 | 0.532 | 0.048 | 0.033665 | 10.11 | 29.03 | 5.453 | Questionable pressure sensor data; Used pressure offset of 0.079 to recalculate 'Stream_m_Avg' -> the offset of 0.275 was measured at the new location of the probe, but we want depth at the original location , which is the metal pole in the stream (calculated 0.079 by subtracting 'Lvl_m_Avg' value at 9/8/12 13:15 from "Stream_m_Avg' at 9/8/12 13:00)
2014-06-27 04:00 | 71469 | 12.49 | 10.03 | 0.259 | 0.275 | 0.534 | 0.048 | 0.033665 | 10.09 | 29 | 5.461 | Questionable pressure sensor data; Used pressure offset of 0.079 to recalculate 'Stream_m_Avg' -> the offset of 0.275 was measured at the new location of the probe, but we want depth at the original location , which is the metal pole in the stream (calculated 0.079 by subtracting 'Lvl_m_Avg' value at 9/8/12 13:15 from "Stream_m_Avg' at 9/8/12 13:00)
2014-06-27 04:15 | 71470 | 12.49 | 10.01 | 0.258 | 0.275 | 0.533 | 0.048 | 0.033662 | 10.07 | 28.96 | 5.452 | Questionable pressure sensor data; Used pressure offset of 0.079 to recalculate 'Stream_m_Avg' -> the offset of 0.275 was measured at the new location of the probe, but we want depth at the original location , which is the metal pole in the stream (calculated 0.079 by subtracting 'Lvl_m_Avg' value at 9/8/12 13:15 from "Stream_m_Avg' at 9/8/12 13:00)
2014-06-27 04:30 | 71471 | 12.49 | 9.99 | 0.255 | 0.275 | 0.53 | 0.048 | 0.033648 | 10.05 | 28.9 | 5.441 | Questionable pressure sensor data; Used pressure offset of 0.079 to recalculate 'Stream_m_Avg' -> the offset of 0.275 was measured at the new location of the probe, but we want depth at the original location , which is the metal pole in the stream (calculated 0.079 by subtracting 'Lvl_m_Avg' value at 9/8/12 13:15 from "Stream_m_Avg' at 9/8/12 13:00)
2014-06-27 04:45 | 71472 | 12.49 | 9.97 | 0.253 | 0.275 | 0.528 | 0.048 | 0.033642 | 10.04 | 28.9 | 5.437 | Questionable pressure sensor data; Used pressure offset of 0.079 to recalculate 'Stream_m_Avg' -> the offset of 0.275 was measured at the new location of the probe, but we want depth at the original location , which is the metal pole in the stream (calculated 0.079 by subtracting 'Lvl_m_Avg' value at 9/8/12 13:15 from "Stream_m_Avg' at 9/8/12 13:00)
2014-06-27 05:00 | 71473 | 12.49 | 9.95 | 0.255 | 0.275 | 0.53 | 0.048 | 0.033638 | 10.02 | 28.83 | 5.434 | Questionable pressure sensor data; Used pressure offset of 0.079 to recalculate 'Stream_m_Avg' -> the offset of 0.275 was measured at the new location of the probe, but we want depth at the original location , which is the metal pole in the stream (calculated 0.079 by subtracting 'Lvl_m_Avg' value at 9/8/12 13:15 from "Stream_m_Avg' at 9/8/12 13:00)
2014-06-27 05:15 | 71474 | 12.49 | 9.93 | 0.257 | 0.275 | 0.532 | 0.048 | 0.033623 | 10 | 28.76 | 5.419 | Questionable pressure sensor data; Used pressure offset of 0.079 to recalculate 'Stream_m_Avg' -> the offset of 0.275 was measured at the new location of the probe, but we want depth at the original location , which is the metal pole in the stream (calculated 0.079 by subtracting 'Lvl_m_Avg' value at 9/8/12 13:15 from "Stream_m_Avg' at 9/8/12 13:00)
2014-06-27 05:30 | 71475 | 12.53 | 9.91 | 0.261 | 0.275 | 0.536 | 0.048 | 0.033593 | 9.97 | 28.73 | 5.413 | Questionable pressure sensor data; Used pressure offset of 0.079 to recalculate 'Stream_m_Avg' -> the offset of 0.275 was measured at the new location of the probe, but we want depth at the original location , which is the metal pole in the stream (calculated 0.079 by subtracting 'Lvl_m_Avg' value at 9/8/12 13:15 from "Stream_m_Avg' at 9/8/12 13:00)
2014-06-27 05:45 | 71476 | 12.51 | 9.88 | 0.261 | 0.275 | 0.536 | 0.048 | 0.033567 | 9.94 | 28.73 | 5.407 | Questionable pressure sensor data; Used pressure offset of 0.079 to recalculate 'Stream_m_Avg' -> the offset of 0.275 was measured at the new location of the probe, but we want depth at the original location , which is the metal pole in the stream (calculated 0.079 by subtracting 'Lvl_m_Avg' value at 9/8/12 13:15 from "Stream_m_Avg' at 9/8/12 13:00)
2014-06-27 06:00 | 71477 | 12.59 | 9.86 | 0.257 | 0.275 | 0.532 | 0.048 | 0.03354 | 9.92 | 28.73 | 5.409 | Questionable pressure sensor data; Used pressure offset of 0.079 to recalculate 'Stream_m_Avg' -> the offset of 0.275 was measured at the new location of the probe, but we want depth at the original location , which is the metal pole in the stream (calculated 0.079 by subtracting 'Lvl_m_Avg' value at 9/8/12 13:15 from "Stream_m_Avg' at 9/8/12 13:00)
2014-06-27 06:15 | 71478 | 12.71 | 9.84 | 0.252 | 0.275 | 0.527 | 0.048 | 0.033515 | 9.91 | 28.73 | 5.405 | Questionable pressure sensor data; Used pressure offset of 0.079 to recalculate 'Stream_m_Avg' -> the offset of 0.275 was measured at the new location of the probe, but we want depth at the original location , which is the metal pole in the stream (calculated 0.079 by subtracting 'Lvl_m_Avg' value at 9/8/12 13:15 from "Stream_m_Avg' at 9/8/12 13:00)
2014-06-27 06:30 | 71479 | 12.78 | 9.82 | 0.246 | 0.275 | 0.521 | 0.048 | 0.033493 | 9.89 | 28.76 | 5.409 | Questionable pressure sensor data; Used pressure offset of 0.079 to recalculate 'Stream_m_Avg' -> the offset of 0.275 was measured at the new location of the probe, but we want depth at the original location , which is the metal pole in the stream (calculated 0.079 by subtracting 'Lvl_m_Avg' value at 9/8/12 13:15 from "Stream_m_Avg' at 9/8/12 13:00)
2014-06-27 06:45 | 71480 | 12.93 | 9.81 | 0.238 | 0.275 | 0.513 | 0.048 | 0.033484 | 9.88 | 28.76 | 5.415 | Questionable pressure sensor data; Used pressure offset of 0.079 to recalculate 'Stream_m_Avg' -> the offset of 0.275 was measured at the new location of the probe, but we want depth at the original location , which is the metal pole in the stream (calculated 0.079 by subtracting 'Lvl_m_Avg' value at 9/8/12 13:15 from "Stream_m_Avg' at 9/8/12 13:00)
2014-06-27 07:00 | 71481 | 13.31 | 9.8 | 0.228 | 0.275 | 0.503 | 0.048 | 0.033476 | 9.88 | 28.8 | 5.415 | Questionable pressure sensor data; Used pressure offset of 0.079 to recalculate 'Stream_m_Avg' -> the offset of 0.275 was measured at the new location of the probe, but we want depth at the original location , which is the metal pole in the stream (calculated 0.079 by subtracting 'Lvl_m_Avg' value at 9/8/12 13:15 from "Stream_m_Avg' at 9/8/12 13:00)
2014-06-27 07:15 | 71482 | 13.3 | 9.8 | 0.222 | 0.275 | 0.497 | 0.048 | 0.033474 | 9.88 | 28.73 | 5.417 | Questionable pressure sensor data; Used pressure offset of 0.079 to recalculate 'Stream_m_Avg' -> the offset of 0.275 was measured at the new location of the probe, but we want depth at the original location , which is the metal pole in the stream (calculated 0.079 by subtracting 'Lvl_m_Avg' value at 9/8/12 13:15 from "Stream_m_Avg' at 9/8/12 13:00)
2014-06-27 07:30 | 71483 | 13.3 | 9.8 | 0.213 | 0.275 | 0.488 | 0.048 | 0.033474 | 9.9 | 28.73 | 5.407 | Questionable pressure sensor data; Used pressure offset of 0.079 to recalculate 'Stream_m_Avg' -> the offset of 0.275 was measured at the new location of the probe, but we want depth at the original location , which is the metal pole in the stream (calculated 0.079 by subtracting 'Lvl_m_Avg' value at 9/8/12 13:15 from "Stream_m_Avg' at 9/8/12 13:00)
2014-06-27 07:45 | 71484 | 13.29 | 9.81 | 0.2 | 0.275 | 0.475 | 0.048 | 0.03349 | 9.92 | 28.73 | 5.409 | Questionable pressure sensor data; Used pressure offset of 0.079 to recalculate 'Stream_m_Avg' -> the offset of 0.275 was measured at the new location of the probe, but we want depth at the original location , which is the metal pole in the stream (calculated 0.079 by subtracting 'Lvl_m_Avg' value at 9/8/12 13:15 from "Stream_m_Avg' at 9/8/12 13:00)
2014-06-27 08:00 | 71485 | 13.27 | 9.82 | 0.195 | 0.275 | 0.47 | 0.048 | 0.0335 | 9.91 | 28.73 | 5.403 | Questionable pressure sensor data; Used pressure offset of 0.079 to recalculate 'Stream_m_Avg' -> the offset of 0.275 was measured at the new location of the probe, but we want depth at the original location , which is the metal pole in the stream (calculated 0.079 by subtracting 'Lvl_m_Avg' value at 9/8/12 13:15 from "Stream_m_Avg' at 9/8/12 13:00)
2014-06-27 08:15 | 71486 | 13.27 | 9.83 | 0.184 | 0.275 | 0.459 | 0.048 | 0.033528 | 9.93 | 28.59 | 5.394 | Questionable pressure sensor data; Used pressure offset of 0.079 to recalculate 'Stream_m_Avg' -> the offset of 0.275 was measured at the new location of the probe, but we want depth at the original location , which is the metal pole in the stream (calculated 0.079 by subtracting 'Lvl_m_Avg' value at 9/8/12 13:15 from "Stream_m_Avg' at 9/8/12 13:00)
2014-06-27 08:30 | 71487 | 13.26 | 9.84 | 0.17 | 0.275 | 0.445 | 0.048 | 0.033549 | 9.95 | 28.63 | 5.387 | Questionable pressure sensor data; Used pressure offset of 0.079 to recalculate 'Stream_m_Avg' -> the offset of 0.275 was measured at the new location of the probe, but we want depth at the original location , which is the metal pole in the stream (calculated 0.079 by subtracting 'Lvl_m_Avg' value at 9/8/12 13:15 from "Stream_m_Avg' at 9/8/12 13:00)
2014-06-27 08:45 | 71488 | 13.25 | 9.87 | 0.157 | 0.275 | 0.432 | 0.048 | 0.033586 | 9.99 | 28.59 | 5.387 | Questionable pressure sensor data; Used pressure offset of 0.079 to recalculate 'Stream_m_Avg' -> the offset of 0.275 was measured at the new location of the probe, but we want depth at the original location , which is the metal pole in the stream (calculated 0.079 by subtracting 'Lvl_m_Avg' value at 9/8/12 13:15 from "Stream_m_Avg' at 9/8/12 13:00)
2014-06-27 09:00 | 71489 | 13.25 | 9.89 | 0.15 | 0.275 | 0.425 | 0.048 | 0.033626 | 10.02 | 28.59 | 5.386 | Questionable pressure sensor data; Used pressure offset of 0.079 to recalculate 'Stream_m_Avg' -> the offset of 0.275 was measured at the new location of the probe, but we want depth at the original location , which is the metal pole in the stream (calculated 0.079 by subtracting 'Lvl_m_Avg' value at 9/8/12 13:15 from "Stream_m_Avg' at 9/8/12 13:00)
2014-06-27 09:15 | 71490 | 13.24 | 9.93 | 0.156 | 0.275 | 0.431 | 0.048 | 0.03369 | 10.05 | 28.66 | 5.381 | Questionable pressure sensor data; Used pressure offset of 0.079 to recalculate 'Stream_m_Avg' -> the offset of 0.275 was measured at the new location of the probe, but we want depth at the original location , which is the metal pole in the stream (calculated 0.079 by subtracting 'Lvl_m_Avg' value at 9/8/12 13:15 from "Stream_m_Avg' at 9/8/12 13:00)
2014-06-27 09:30 | 71491 | 13.24 | 9.96 | 0.157 | 0.275 | 0.432 | 0.048 | 0.033735 | 10.09 | 28.59 | 5.384 | Questionable pressure sensor data; Used pressure offset of 0.079 to recalculate 'Stream_m_Avg' -> the offset of 0.275 was measured at the new location of the probe, but we want depth at the original location , which is the metal pole in the stream (calculated 0.079 by subtracting 'Lvl_m_Avg' value at 9/8/12 13:15 from "Stream_m_Avg' at 9/8/12 13:00)
2014-06-27 09:45 | 71492 | 13.24 | 9.99 | 0.151 | 0.275 | 0.426 | 0.048 | 0.033777 | 10.12 | 28.56 | 5.378 | Questionable pressure sensor data; Used pressure offset of 0.079 to recalculate 'Stream_m_Avg' -> the offset of 0.275 was measured at the new location of the probe, but we want depth at the original location , which is the metal pole in the stream (calculated 0.079 by subtracting 'Lvl_m_Avg' value at 9/8/12 13:15 from "Stream_m_Avg' at 9/8/12 13:00)
2014-06-27 10:00 | 71493 | 13.23 | 10.02 | 0.16 | 0.275 | 0.435 | 0.048 | 0.033841 | 10.16 | 28.59 | 5.379 | Questionable pressure sensor data; Used pressure offset of 0.079 to recalculate 'Stream_m_Avg' -> the offset of 0.275 was measured at the new location of the probe, but we want depth at the original location , which is the metal pole in the stream (calculated 0.079 by subtracting 'Lvl_m_Avg' value at 9/8/12 13:15 from "Stream_m_Avg' at 9/8/12 13:00)
2014-06-27 10:15 | 71494 | 13.24 | 10.06 | 0.173 | 0.275 | 0.448 | 0.048 | 0.033902 | 10.2 | 28.69 | 5.398 | Questionable pressure sensor data; Used pressure offset of 0.079 to recalculate 'Stream_m_Avg' -> the offset of 0.275 was measured at the new location of the probe, but we want depth at the original location , which is the metal pole in the stream (calculated 0.079 by subtracting 'Lvl_m_Avg' value at 9/8/12 13:15 from "Stream_m_Avg' at 9/8/12 13:00)
2014-06-27 10:30 | 71495 | 13.25 | 10.1 | 0.181 | 0.275 | 0.456 | 0.048 | 0.033933 | 10.24 | 28.63 | 5.396 | Questionable pressure sensor data; Used pressure offset of 0.079 to recalculate 'Stream_m_Avg' -> the offset of 0.275 was measured at the new location of the probe, but we want depth at the original location , which is the metal pole in the stream (calculated 0.079 by subtracting 'Lvl_m_Avg' value at 9/8/12 13:15 from "Stream_m_Avg' at 9/8/12 13:00)
2014-06-27 10:45 | 71496 | 13.26 | 10.13 | 0.18 | 0.275 | 0.455 | 0.048 | 0.033976 | 10.26 | 28.66 | 5.393 | Questionable pressure sensor data; Used pressure offset of 0.079 to recalculate 'Stream_m_Avg' -> the offset of 0.275 was measured at the new location of the probe, but we want depth at the original location , which is the metal pole in the stream (calculated 0.079 by subtracting 'Lvl_m_Avg' value at 9/8/12 13:15 from "Stream_m_Avg' at 9/8/12 13:00)
2014-06-27 11:00 | 71497 | 13.25 | 10.15 | 0.177 | 0.275 | 0.452 | 0.048 | 0.034013 | 10.28 | 28.63 | 5.392 | Questionable pressure sensor data; Used pressure offset of 0.079 to recalculate 'Stream_m_Avg' -> the offset of 0.275 was measured at the new location of the probe, but we want depth at the original location , which is the metal pole in the stream (calculated 0.079 by subtracting 'Lvl_m_Avg' value at 9/8/12 13:15 from "Stream_m_Avg' at 9/8/12 13:00)
2014-06-27 11:15 | 71498 | 13.24 | 10.17 | 0.175 | 0.275 | 0.45 | 0.048 | 0.034046 | 10.3 | 28.46 | 5.375 | Questionable pressure sensor data; Used pressure offset of 0.079 to recalculate 'Stream_m_Avg' -> the offset of 0.275 was measured at the new location of the probe, but we want depth at the original location , which is the metal pole in the stream (calculated 0.079 by subtracting 'Lvl_m_Avg' value at 9/8/12 13:15 from "Stream_m_Avg' at 9/8/12 13:00)
2014-06-27 11:30 | 71499 | 13.24 | 10.19 | 0.164 | 0.275 | 0.439 | 0.048 | 0.034089 | 10.31 | 28.46 | 5.351 | Questionable pressure sensor data; Used pressure offset of 0.079 to recalculate 'Stream_m_Avg' -> the offset of 0.275 was measured at the new location of the probe, but we want depth at the original location , which is the metal pole in the stream (calculated 0.079 by subtracting 'Lvl_m_Avg' value at 9/8/12 13:15 from "Stream_m_Avg' at 9/8/12 13:00)
2014-06-27 11:45 | 71500 | 13.23 | 10.22 | 0.156 | 0.275 | 0.431 | 0.048 | 0.034155 | 10.35 | 28.42 | 5.353 | Questionable pressure sensor data; Used pressure offset of 0.079 to recalculate 'Stream_m_Avg' -> the offset of 0.275 was measured at the new location of the probe, but we want depth at the original location , which is the metal pole in the stream (calculated 0.079 by subtracting 'Lvl_m_Avg' value at 9/8/12 13:15 from "Stream_m_Avg' at 9/8/12 13:00)
2014-06-27 12:00 | 71501 | 13.23 | 10.25 | 0.15 | 0.275 | 0.425 | 0.048 | 0.034224 | 10.39 | 28.39 | 5.345 | Questionable pressure sensor data; Used pressure offset of 0.079 to recalculate 'Stream_m_Avg' -> the offset of 0.275 was measured at the new location of the probe, but we want depth at the original location , which is the metal pole in the stream (calculated 0.079 by subtracting 'Lvl_m_Avg' value at 9/8/12 13:15 from "Stream_m_Avg' at 9/8/12 13:00)
2014-06-27 12:15 | 71502 | 13.18 | 10.28 | 0.174 | 0.275 | 0.449 | 0.048 | 0.034258 | 10.42 | 28.35 | 5.34 | Questionable pressure sensor data; Used pressure offset of 0.079 to recalculate 'Stream_m_Avg' -> the offset of 0.275 was measured at the new location of the probe, but we want depth at the original location , which is the metal pole in the stream (calculated 0.079 by subtracting 'Lvl_m_Avg' value at 9/8/12 13:15 from "Stream_m_Avg' at 9/8/12 13:00)
2014-06-27 12:30 | 71503 | 13.25 | 10.3 | 0.219 | 0.275 | 0.494 | 0.048 | 0.034226 | 10.42 | 28.32 | 5.339 | Questionable pressure sensor data; Used pressure offset of 0.079 to recalculate 'Stream_m_Avg' -> the offset of 0.275 was measured at the new location of the probe, but we want depth at the original location , which is the metal pole in the stream (calculated 0.079 by subtracting 'Lvl_m_Avg' value at 9/8/12 13:15 from "Stream_m_Avg' at 9/8/12 13:00)
2014-06-27 12:45 | 71504 | 13.27 | 10.31 | 0.221 | 0.275 | 0.496 | 0.048 | 0.034195 | 10.42 | 28.12 | 5.31 | Questionable pressure sensor data; Used pressure offset of 0.079 to recalculate 'Stream_m_Avg' -> the offset of 0.275 was measured at the new location of the probe, but we want depth at the original location , which is the metal pole in the stream (calculated 0.079 by subtracting 'Lvl_m_Avg' value at 9/8/12 13:15 from "Stream_m_Avg' at 9/8/12 13:00)
2014-06-27 13:00 | 71505 | 13.26 | 10.31 | 0.21 | 0.275 | 0.485 | 0.048 | 0.034172 | 10.42 | 28.02 | 5.284 | Questionable pressure sensor data; Used pressure offset of 0.079 to recalculate 'Stream_m_Avg' -> the offset of 0.275 was measured at the new location of the probe, but we want depth at the original location , which is the metal pole in the stream (calculated 0.079 by subtracting 'Lvl_m_Avg' value at 9/8/12 13:15 from "Stream_m_Avg' at 9/8/12 13:00)
2014-06-27 13:15 | 71506 | 13.25 | 10.33 | 0.195 | 0.275 | 0.47 | 0.048 | 0.034216 | 10.46 | 27.92 | 5.269 | Questionable pressure sensor data; Used pressure offset of 0.079 to recalculate 'Stream_m_Avg' -> the offset of 0.275 was measured at the new location of the probe, but we want depth at the original location , which is the metal pole in the stream (calculated 0.079 by subtracting 'Lvl_m_Avg' value at 9/8/12 13:15 from "Stream_m_Avg' at 9/8/12 13:00)
2014-06-27 13:30 | 71507 | 13.25 | 10.37 | 0.186 | 0.275 | 0.461 | 0.048 | 0.034255 | 10.52 | 27.85 | 5.239 | Questionable pressure sensor data; Used pressure offset of 0.079 to recalculate 'Stream_m_Avg' -> the offset of 0.275 was measured at the new location of the probe, but we want depth at the original location , which is the metal pole in the stream (calculated 0.079 by subtracting 'Lvl_m_Avg' value at 9/8/12 13:15 from "Stream_m_Avg' at 9/8/12 13:00)
2014-06-27 13:45 | 71508 | 13.25 | 10.42 | 0.178 | 0.275 | 0.453 | 0.048 | 0.034296 | 10.57 | 27.85 | 5.246 | Questionable pressure sensor data; Used pressure offset of 0.079 to recalculate 'Stream_m_Avg' -> the offset of 0.275 was measured at the new location of the probe, but we want depth at the original location , which is the metal pole in the stream (calculated 0.079 by subtracting 'Lvl_m_Avg' value at 9/8/12 13:15 from "Stream_m_Avg' at 9/8/12 13:00)
2014-06-27 14:00 | 71509 | 13.25 | 10.46 | 0.183 | 0.275 | 0.458 | 0.048 | 0.034332 | 10.59 | 27.75 | 5.226 | Questionable pressure sensor data; Used pressure offset of 0.079 to recalculate 'Stream_m_Avg' -> the offset of 0.275 was measured at the new location of the probe, but we want depth at the original location , which is the metal pole in the stream (calculated 0.079 by subtracting 'Lvl_m_Avg' value at 9/8/12 13:15 from "Stream_m_Avg' at 9/8/12 13:00)
2014-06-27 14:15 | 71510 | 13.25 | 10.48 | 0.189 | 0.275 | 0.464 | 0.048 | 0.034348 | 10.61 | 27.55 | 5.211 | Questionable pressure sensor data; Used pressure offset of 0.079 to recalculate 'Stream_m_Avg' -> the offset of 0.275 was measured at the new location of the probe, but we want depth at the original location , which is the metal pole in the stream (calculated 0.079 by subtracting 'Lvl_m_Avg' value at 9/8/12 13:15 from "Stream_m_Avg' at 9/8/12 13:00)
2014-06-27 14:30 | 71511 | 13.25 | 10.49 | 0.188 | 0.275 | 0.463 | 0.048 | 0.034363 | 10.61 | 27.45 | 5.146 | Questionable pressure sensor data; Used pressure offset of 0.079 to recalculate 'Stream_m_Avg' -> the offset of 0.275 was measured at the new location of the probe, but we want depth at the original location , which is the metal pole in the stream (calculated 0.079 by subtracting 'Lvl_m_Avg' value at 9/8/12 13:15 from "Stream_m_Avg' at 9/8/12 13:00)
2014-06-27 14:45 | 71512 | 13.25 | 10.51 | 0.191 | 0.275 | 0.466 | 0.048 | 0.034366 | 10.63 | 27.88 | 5.233 | Questionable pressure sensor data; Used pressure offset of 0.079 to recalculate 'Stream_m_Avg' -> the offset of 0.275 was measured at the new location of the probe, but we want depth at the original location , which is the metal pole in the stream (calculated 0.079 by subtracting 'Lvl_m_Avg' value at 9/8/12 13:15 from "Stream_m_Avg' at 9/8/12 13:00)
2014-06-27 15:00 | 71513 | 13.25 | 10.53 | 0.188 | 0.275 | 0.463 | 0.048 | 0.034387 | 10.65 | 27.75 | 5.226 | Questionable pressure sensor data; Used pressure offset of 0.079 to recalculate 'Stream_m_Avg' -> the offset of 0.275 was measured at the new location of the probe, but we want depth at the original location , which is the metal pole in the stream (calculated 0.079 by subtracting 'Lvl_m_Avg' value at 9/8/12 13:15 from "Stream_m_Avg' at 9/8/12 13:00)
2014-06-27 15:15 | 71514 | 13.25 | 10.54 | 0.185 | 0.275 | 0.46 | 0.048 | 0.034439 | 10.67 | 27.88 | 5.239 | Questionable pressure sensor data; Used pressure offset of 0.079 to recalculate 'Stream_m_Avg' -> the offset of 0.275 was measured at the new location of the probe, but we want depth at the original location , which is the metal pole in the stream (calculated 0.079 by subtracting 'Lvl_m_Avg' value at 9/8/12 13:15 from "Stream_m_Avg' at 9/8/12 13:00)
2014-06-27 15:30 | 71515 | 13.26 | 10.55 | 0.194 | 0.275 | 0.469 | 0.048 | 0.034455 | 10.66 | 27.92 | 5.266 | Questionable pressure sensor data; Used pressure offset of 0.079 to recalculate 'Stream_m_Avg' -> the offset of 0.275 was measured at the new location of the probe, but we want depth at the original location , which is the metal pole in the stream (calculated 0.079 by subtracting 'Lvl_m_Avg' value at 9/8/12 13:15 from "Stream_m_Avg' at 9/8/12 13:00)
2014-06-27 15:45 | 71516 | 13.26 | 10.55 | 0.194 | 0.275 | 0.469 | 0.048 | 0.034447 | 10.65 | 27.72 | 5.225 | Questionable pressure sensor data; Used pressure offset of 0.079 to recalculate 'Stream_m_Avg' -> the offset of 0.275 was measured at the new location of the probe, but we want depth at the original location , which is the metal pole in the stream (calculated 0.079 by subtracting 'Lvl_m_Avg' value at 9/8/12 13:15 from "Stream_m_Avg' at 9/8/12 13:00)
2014-06-27 16:00 | 71517 | 13.25 | 10.54 | 0.187 | 0.275 | 0.462 | 0.048 | 0.034442 | 10.64 | 27.61 | 5.207 | Questionable pressure sensor data; Used pressure offset of 0.079 to recalculate 'Stream_m_Avg' -> the offset of 0.275 was measured at the new location of the probe, but we want depth at the original location , which is the metal pole in the stream (calculated 0.079 by subtracting 'Lvl_m_Avg' value at 9/8/12 13:15 from "Stream_m_Avg' at 9/8/12 13:00)
2014-06-27 16:15 | 71518 | 13.25 | 10.54 | 0.185 | 0.275 | 0.46 | 0.048 | 0.034445 | 10.63 | 27.61 | 5.186 | Questionable pressure sensor data; Used pressure offset of 0.079 to recalculate 'Stream_m_Avg' -> the offset of 0.275 was measured at the new location of the probe, but we want depth at the original location , which is the metal pole in the stream (calculated 0.079 by subtracting 'Lvl_m_Avg' value at 9/8/12 13:15 from "Stream_m_Avg' at 9/8/12 13:00)
2014-06-27 16:30 | 71519 | 13.25 | 10.54 | 0.183 | 0.275 | 0.458 | 0.048 | 0.034454 | 10.64 | 27.88 | 5.228 | Questionable pressure sensor data; Used pressure offset of 0.079 to recalculate 'Stream_m_Avg' -> the offset of 0.275 was measured at the new location of the probe, but we want depth at the original location , which is the metal pole in the stream (calculated 0.079 by subtracting 'Lvl_m_Avg' value at 9/8/12 13:15 from "Stream_m_Avg' at 9/8/12 13:00)
2014-06-27 16:45 | 71520 | 13.25 | 10.54 | 0.181 | 0.275 | 0.456 | 0.048 | 0.034448 | 10.65 | 27.88 | 5.243 | Questionable pressure sensor data; Used pressure offset of 0.079 to recalculate 'Stream_m_Avg' -> the offset of 0.275 was measured at the new location of the probe, but we want depth at the original location , which is the metal pole in the stream (calculated 0.079 by subtracting 'Lvl_m_Avg' value at 9/8/12 13:15 from "Stream_m_Avg' at 9/8/12 13:00)
2014-06-27 17:00 | 71521 | 13.25 | 10.54 | 0.18 | 0.275 | 0.455 | 0.048 | 0.034453 | 10.65 | 27.92 | 5.248 | Questionable pressure sensor data; Used pressure offset of 0.079 to recalculate 'Stream_m_Avg' -> the offset of 0.275 was measured at the new location of the probe, but we want depth at the original location , which is the metal pole in the stream (calculated 0.079 by subtracting 'Lvl_m_Avg' value at 9/8/12 13:15 from "Stream_m_Avg' at 9/8/12 13:00)
2014-06-27 17:15 | 71522 | 13.24 | 10.55 | 0.179 | 0.275 | 0.454 | 0.048 | 0.034483 | 10.66 | 28.02 | 5.26 | Questionable pressure sensor data; Used pressure offset of 0.079 to recalculate 'Stream_m_Avg' -> the offset of 0.275 was measured at the new location of the probe, but we want depth at the original location , which is the metal pole in the stream (calculated 0.079 by subtracting 'Lvl_m_Avg' value at 9/8/12 13:15 from "Stream_m_Avg' at 9/8/12 13:00)
2014-06-27 17:30 | 71523 | 13.24 | 10.56 | 0.178 | 0.275 | 0.453 | 0.048 | 0.034523 | 10.69 | 27.95 | 5.265 | Questionable pressure sensor data; Used pressure offset of 0.079 to recalculate 'Stream_m_Avg' -> the offset of 0.275 was measured at the new location of the probe, but we want depth at the original location , which is the metal pole in the stream (calculated 0.079 by subtracting 'Lvl_m_Avg' value at 9/8/12 13:15 from "Stream_m_Avg' at 9/8/12 13:00)
2014-06-27 17:45 | 71524 | 13.24 | 10.58 | 0.18 | 0.275 | 0.455 | 0.048 | 0.034538 | 10.7 | 27.95 | 5.261 | Questionable pressure sensor data; Used pressure offset of 0.079 to recalculate 'Stream_m_Avg' -> the offset of 0.275 was measured at the new location of the probe, but we want depth at the original location , which is the metal pole in the stream (calculated 0.079 by subtracting 'Lvl_m_Avg' value at 9/8/12 13:15 from "Stream_m_Avg' at 9/8/12 13:00)
2014-06-27 18:00 | 71525 | 13.25 | 10.58 | 0.178 | 0.275 | 0.453 | 0.048 | 0.03458 | 10.69 | 27.88 | 5.254 | Questionable pressure sensor data; Used pressure offset of 0.079 to recalculate 'Stream_m_Avg' -> the offset of 0.275 was measured at the new location of the probe, but we want depth at the original location , which is the metal pole in the stream (calculated 0.079 by subtracting 'Lvl_m_Avg' value at 9/8/12 13:15 from "Stream_m_Avg' at 9/8/12 13:00)
2014-06-27 18:15 | 71526 | 13.24 | 10.57 | 0.181 | 0.275 | 0.456 | 0.049 | 0.034688 | 10.66 | 28.02 | 5.251 | Questionable pressure sensor data; Used pressure offset of 0.079 to recalculate 'Stream_m_Avg' -> the offset of 0.275 was measured at the new location of the probe, but we want depth at the original location , which is the metal pole in the stream (calculated 0.079 by subtracting 'Lvl_m_Avg' value at 9/8/12 13:15 from "Stream_m_Avg' at 9/8/12 13:00)
2014-06-27 18:30 | 71527 | 13.24 | 10.55 | 0.19 | 0.275 | 0.465 | 0.049 | 0.034698 | 10.63 | 28.08 | 5.282 | Questionable pressure sensor data; Used pressure offset of 0.079 to recalculate 'Stream_m_Avg' -> the offset of 0.275 was measured at the new location of the probe, but we want depth at the original location , which is the metal pole in the stream (calculated 0.079 by subtracting 'Lvl_m_Avg' value at 9/8/12 13:15 from "Stream_m_Avg' at 9/8/12 13:00)
2014-06-27 18:45 | 71528 | 13.25 | 10.52 | 0.195 | 0.275 | 0.47 | 0.049 | 0.034735 | 10.6 | 28.19 | 5.302 | Questionable pressure sensor data; Used pressure offset of 0.079 to recalculate 'Stream_m_Avg' -> the offset of 0.275 was measured at the new location of the probe, but we want depth at the original location , which is the metal pole in the stream (calculated 0.079 by subtracting 'Lvl_m_Avg' value at 9/8/12 13:15 from "Stream_m_Avg' at 9/8/12 13:00)
2014-06-27 19:00 | 71529 | 13.21 | 10.49 | 0.196 | 0.275 | 0.471 | 0.049 | 0.034837 | 10.56 | 28.22 | 5.305 | Questionable pressure sensor data; Used pressure offset of 0.079 to recalculate 'Stream_m_Avg' -> the offset of 0.275 was measured at the new location of the probe, but we want depth at the original location , which is the metal pole in the stream (calculated 0.079 by subtracting 'Lvl_m_Avg' value at 9/8/12 13:15 from "Stream_m_Avg' at 9/8/12 13:00)
2014-06-27 19:15 | 71530 | 13.21 | 10.46 | 0.199 | 0.275 | 0.474 | 0.049 | 0.034966 | 10.54 | 28.22 | 5.318 | Questionable pressure sensor data; Used pressure offset of 0.079 to recalculate 'Stream_m_Avg' -> the offset of 0.275 was measured at the new location of the probe, but we want depth at the original location , which is the metal pole in the stream (calculated 0.079 by subtracting 'Lvl_m_Avg' value at 9/8/12 13:15 from "Stream_m_Avg' at 9/8/12 13:00)
2014-06-27 19:30 | 71531 | 13.21 | 10.44 | 0.202 | 0.275 | 0.477 | 0.049 | 0.035129 | 10.51 | 28.22 | 5.305 | Questionable pressure sensor data; Used pressure offset of 0.079 to recalculate 'Stream_m_Avg' -> the offset of 0.275 was measured at the new location of the probe, but we want depth at the original location , which is the metal pole in the stream (calculated 0.079 by subtracting 'Lvl_m_Avg' value at 9/8/12 13:15 from "Stream_m_Avg' at 9/8/12 13:00)
2014-06-27 19:45 | 71532 | 12.99 | 10.42 | 0.207 | 0.275 | 0.482 | 0.05 | 0.035384 | 10.48 | 28.26 | 5.314 | Questionable pressure sensor data; Used pressure offset of 0.079 to recalculate 'Stream_m_Avg' -> the offset of 0.275 was measured at the new location of the probe, but we want depth at the original location , which is the metal pole in the stream (calculated 0.079 by subtracting 'Lvl_m_Avg' value at 9/8/12 13:15 from "Stream_m_Avg' at 9/8/12 13:00)
2014-06-27 20:00 | 71533 | 12.87 | 10.39 | 0.215 | 0.275 | 0.49 | 0.05 | 0.03561 | 10.46 | 28.29 | 5.323 | Questionable pressure sensor data; Used pressure offset of 0.079 to recalculate 'Stream_m_Avg' -> the offset of 0.275 was measured at the new location of the probe, but we want depth at the original location , which is the metal pole in the stream (calculated 0.079 by subtracting 'Lvl_m_Avg' value at 9/8/12 13:15 from "Stream_m_Avg' at 9/8/12 13:00)
2014-06-27 20:15 | 71534 | 12.82 | 10.37 | 0.22 | 0.275 | 0.495 | 0.05 | 0.03578 | 10.43 | 28.22 | 5.32 | Questionable pressure sensor data; Used pressure offset of 0.079 to recalculate 'Stream_m_Avg' -> the offset of 0.275 was measured at the new location of the probe, but we want depth at the original location , which is the metal pole in the stream (calculated 0.079 by subtracting 'Lvl_m_Avg' value at 9/8/12 13:15 from "Stream_m_Avg' at 9/8/12 13:00)
2014-06-27 20:30 | 71535 | 12.76 | 10.34 | 0.221 | 0.275 | 0.496 | 0.051 | 0.035966 | 10.41 | 28.19 | 5.305 | Questionable pressure sensor data; Used pressure offset of 0.079 to recalculate 'Stream_m_Avg' -> the offset of 0.275 was measured at the new location of the probe, but we want depth at the original location , which is the metal pole in the stream (calculated 0.079 by subtracting 'Lvl_m_Avg' value at 9/8/12 13:15 from "Stream_m_Avg' at 9/8/12 13:00)
2014-06-27 20:45 | 71536 | 12.71 | 10.32 | 0.22 | 0.275 | 0.495 | 0.051 | 0.036153 | 10.4 | 28.15 | 5.304 | Questionable pressure sensor data; Used pressure offset of 0.079 to recalculate 'Stream_m_Avg' -> the offset of 0.275 was measured at the new location of the probe, but we want depth at the original location , which is the metal pole in the stream (calculated 0.079 by subtracting 'Lvl_m_Avg' value at 9/8/12 13:15 from "Stream_m_Avg' at 9/8/12 13:00)
2014-06-27 21:00 | 71537 | 12.68 | 10.3 | 0.219 | 0.275 | 0.494 | 0.051 | 0.036314 | 10.38 | 28.22 | 5.305 | Questionable pressure sensor data; Used pressure offset of 0.079 to recalculate 'Stream_m_Avg' -> the offset of 0.275 was measured at the new location of the probe, but we want depth at the original location , which is the metal pole in the stream (calculated 0.079 by subtracting 'Lvl_m_Avg' value at 9/8/12 13:15 from "Stream_m_Avg' at 9/8/12 13:00)
2014-06-27 21:15 | 71538 | 12.65 | 10.28 | 0.226 | 0.275 | 0.501 | 0.052 | 0.036454 | 10.35 | 28.29 | 5.32 | Questionable pressure sensor data; Used pressure offset of 0.079 to recalculate 'Stream_m_Avg' -> the offset of 0.275 was measured at the new location of the probe, but we want depth at the original location , which is the metal pole in the stream (calculated 0.079 by subtracting 'Lvl_m_Avg' value at 9/8/12 13:15 from "Stream_m_Avg' at 9/8/12 13:00)
2014-06-27 21:30 | 71539 | 12.63 | 10.25 | 0.24 | 0.275 | 0.515 | 0.052 | 0.036626 | 10.32 | 28.22 | 5.319 | Questionable pressure sensor data; Used pressure offset of 0.079 to recalculate 'Stream_m_Avg' -> the offset of 0.275 was measured at the new location of the probe, but we want depth at the original location , which is the metal pole in the stream (calculated 0.079 by subtracting 'Lvl_m_Avg' value at 9/8/12 13:15 from "Stream_m_Avg' at 9/8/12 13:00)
2014-06-27 21:45 | 71540 | 12.63 | 10.22 | 0.247 | 0.275 | 0.522 | 0.052 | 0.036789 | 10.28 | 28.29 | 5.326 | Questionable pressure sensor data; Used pressure offset of 0.079 to recalculate 'Stream_m_Avg' -> the offset of 0.275 was measured at the new location of the probe, but we want depth at the original location , which is the metal pole in the stream (calculated 0.079 by subtracting 'Lvl_m_Avg' value at 9/8/12 13:15 from "Stream_m_Avg' at 9/8/12 13:00)
2014-06-27 22:00 | 71541 | 12.64 | 10.19 | 0.249 | 0.275 | 0.524 | 0.052 | 0.036882 | 10.25 | 28.22 | 5.317 | Questionable pressure sensor data; Used pressure offset of 0.079 to recalculate 'Stream_m_Avg' -> the offset of 0.275 was measured at the new location of the probe, but we want depth at the original location , which is the metal pole in the stream (calculated 0.079 by subtracting 'Lvl_m_Avg' value at 9/8/12 13:15 from "Stream_m_Avg' at 9/8/12 13:00)
2014-06-27 22:15 | 71542 | 12.61 | 10.16 | 0.247 | 0.275 | 0.522 | 0.053 | 0.036997 | 10.22 | 28.22 | 5.312 | Questionable pressure sensor data; Used pressure offset of 0.079 to recalculate 'Stream_m_Avg' -> the offset of 0.275 was measured at the new location of the probe, but we want depth at the original location , which is the metal pole in the stream (calculated 0.079 by subtracting 'Lvl_m_Avg' value at 9/8/12 13:15 from "Stream_m_Avg' at 9/8/12 13:00)
2014-06-27 22:30 | 71543 | 12.61 | 10.13 | 0.248 | 0.275 | 0.523 | 0.053 | 0.037079 | 10.19 | 28.32 | 5.316 | Questionable pressure sensor data; Used pressure offset of 0.079 to recalculate 'Stream_m_Avg' -> the offset of 0.275 was measured at the new location of the probe, but we want depth at the original location , which is the metal pole in the stream (calculated 0.079 by subtracting 'Lvl_m_Avg' value at 9/8/12 13:15 from "Stream_m_Avg' at 9/8/12 13:00)
2014-06-27 22:45 | 71544 | 12.6 | 10.11 | 0.262 | 0.275 | 0.537 | 0.053 | 0.037124 | 10.17 | 28.36 | 5.343 | Questionable pressure sensor data; Used pressure offset of 0.079 to recalculate 'Stream_m_Avg' -> the offset of 0.275 was measured at the new location of the probe, but we want depth at the original location , which is the metal pole in the stream (calculated 0.079 by subtracting 'Lvl_m_Avg' value at 9/8/12 13:15 from "Stream_m_Avg' at 9/8/12 13:00)
2014-06-27 23:00 | 71545 | 12.59 | 10.08 | 0.266 | 0.275 | 0.541 | 0.053 | 0.037002 | 10.14 | 28.22 | 5.323 | Questionable pressure sensor data; Used pressure offset of 0.079 to recalculate 'Stream_m_Avg' -> the offset of 0.275 was measured at the new location of the probe, but we want depth at the original location , which is the metal pole in the stream (calculated 0.079 by subtracting 'Lvl_m_Avg' value at 9/8/12 13:15 from "Stream_m_Avg' at 9/8/12 13:00)
2014-06-27 23:15 | 71546 | 12.58 | 10.05 | 0.268 | 0.275 | 0.543 | 0.053 | 0.036916 | 10.1 | 28.26 | 5.315 | Questionable pressure sensor data; Used pressure offset of 0.079 to recalculate 'Stream_m_Avg' -> the offset of 0.275 was measured at the new location of the probe, but we want depth at the original location , which is the metal pole in the stream (calculated 0.079 by subtracting 'Lvl_m_Avg' value at 9/8/12 13:15 from "Stream_m_Avg' at 9/8/12 13:00)
2014-06-27 23:30 | 71547 | 12.57 | 10.02 | 0.267 | 0.275 | 0.542 | 0.052 | 0.036678 | 10.08 | 28.29 | 5.322 | Questionable pressure sensor data; Used pressure offset of 0.079 to recalculate 'Stream_m_Avg' -> the offset of 0.275 was measured at the new location of the probe, but we want depth at the original location , which is the metal pole in the stream (calculated 0.079 by subtracting 'Lvl_m_Avg' value at 9/8/12 13:15 from "Stream_m_Avg' at 9/8/12 13:00)
2014-06-27 23:45 | 71548 | 12.57 | 9.99 | 0.268 | 0.275 | 0.543 | 0.052 | 0.036532 | 10.04 | 28.26 | 5.319 | Questionable pressure sensor data; Used pressure offset of 0.079 to recalculate 'Stream_m_Avg' -> the offset of 0.275 was measured at the new location of the probe, but we want depth at the original location , which is the metal pole in the stream (calculated 0.079 by subtracting 'Lvl_m_Avg' value at 9/8/12 13:15 from "Stream_m_Avg' at 9/8/12 13:00)
2014-06-28 | 71549 | 12.55 | 9.96 | 0.269 | 0.275 | 0.544 | 0.052 | 0.036246 | 10.01 | 28.26 | 5.314 | Questionable pressure sensor data; Used pressure offset of 0.079 to recalculate 'Stream_m_Avg' -> the offset of 0.275 was measured at the new location of the probe, but we want depth at the original location , which is the metal pole in the stream (calculated 0.079 by subtracting 'Lvl_m_Avg' value at 9/8/12 13:15 from "Stream_m_Avg' at 9/8/12 13:00)
2014-06-28 00:15 | 71550 | 12.54 | 9.93 | 0.273 | 0.275 | 0.548 | 0.051 | 0.036025 | 9.98 | 28.29 | 5.324 | Questionable pressure sensor data; Used pressure offset of 0.079 to recalculate 'Stream_m_Avg' -> the offset of 0.275 was measured at the new location of the probe, but we want depth at the original location , which is the metal pole in the stream (calculated 0.079 by subtracting 'Lvl_m_Avg' value at 9/8/12 13:15 from "Stream_m_Avg' at 9/8/12 13:00)
2014-06-28 00:30 | 71551 | 12.52 | 9.89 | 0.276 | 0.275 | 0.551 | 0.051 | 0.035893 | 9.94 | 28.26 | 5.323 | Questionable pressure sensor data; Used pressure offset of 0.079 to recalculate 'Stream_m_Avg' -> the offset of 0.275 was measured at the new location of the probe, but we want depth at the original location , which is the metal pole in the stream (calculated 0.079 by subtracting 'Lvl_m_Avg' value at 9/8/12 13:15 from "Stream_m_Avg' at 9/8/12 13:00)
2014-06-28 00:45 | 71552 | 12.52 | 9.85 | 0.28 | 0.275 | 0.555 | 0.051 | 0.035881 | 9.9 | 28.33 | 5.328 | Questionable pressure sensor data; Used pressure offset of 0.079 to recalculate 'Stream_m_Avg' -> the offset of 0.275 was measured at the new location of the probe, but we want depth at the original location , which is the metal pole in the stream (calculated 0.079 by subtracting 'Lvl_m_Avg' value at 9/8/12 13:15 from "Stream_m_Avg' at 9/8/12 13:00)
2014-06-28 01:00 | 71553 | 12.52 | 9.81 | 0.282 | 0.275 | 0.557 | 0.052 | 0.03601 | 9.86 | 28.37 | 5.338 | Questionable pressure sensor data; Used pressure offset of 0.079 to recalculate 'Stream_m_Avg' -> the offset of 0.275 was measured at the new location of the probe, but we want depth at the original location , which is the metal pole in the stream (calculated 0.079 by subtracting 'Lvl_m_Avg' value at 9/8/12 13:15 from "Stream_m_Avg' at 9/8/12 13:00)
2014-06-28 01:15 | 71554 | 12.51 | 9.77 | 0.285 | 0.275 | 0.56 | 0.052 | 0.036163 | 9.8 | 28.33 | 5.331 | Questionable pressure sensor data; Used pressure offset of 0.079 to recalculate 'Stream_m_Avg' -> the offset of 0.275 was measured at the new location of the probe, but we want depth at the original location , which is the metal pole in the stream (calculated 0.079 by subtracting 'Lvl_m_Avg' value at 9/8/12 13:15 from "Stream_m_Avg' at 9/8/12 13:00)
2014-06-28 01:30 | 71555 | 12.5 | 9.72 | 0.287 | 0.275 | 0.562 | 0.052 | 0.036329 | 9.76 | 28.3 | 5.328 | Questionable pressure sensor data; Used pressure offset of 0.079 to recalculate 'Stream_m_Avg' -> the offset of 0.275 was measured at the new location of the probe, but we want depth at the original location , which is the metal pole in the stream (calculated 0.079 by subtracting 'Lvl_m_Avg' value at 9/8/12 13:15 from "Stream_m_Avg' at 9/8/12 13:00)
2014-06-28 01:45 | 71556 | 12.49 | 9.67 | 0.286 | 0.275 | 0.561 | 0.053 | 0.036514 | 9.7 | 28.23 | 5.32 | Questionable pressure sensor data; Used pressure offset of 0.079 to recalculate 'Stream_m_Avg' -> the offset of 0.275 was measured at the new location of the probe, but we want depth at the original location , which is the metal pole in the stream (calculated 0.079 by subtracting 'Lvl_m_Avg' value at 9/8/12 13:15 from "Stream_m_Avg' at 9/8/12 13:00)
2014-06-28 02:00 | 71557 | 12.5 | 9.63 | 0.283 | 0.275 | 0.558 | 0.053 | 0.036712 | 9.66 | 28.27 | 5.319 | Questionable pressure sensor data; Used pressure offset of 0.079 to recalculate 'Stream_m_Avg' -> the offset of 0.275 was measured at the new location of the probe, but we want depth at the original location , which is the metal pole in the stream (calculated 0.079 by subtracting 'Lvl_m_Avg' value at 9/8/12 13:15 from "Stream_m_Avg' at 9/8/12 13:00)
2014-06-28 02:15 | 71558 | 12.49 | 9.58 | 0.279 | 0.275 | 0.554 | 0.053 | 0.036879 | 9.62 | 28.3 | 5.321 | Questionable pressure sensor data; Used pressure offset of 0.079 to recalculate 'Stream_m_Avg' -> the offset of 0.275 was measured at the new location of the probe, but we want depth at the original location , which is the metal pole in the stream (calculated 0.079 by subtracting 'Lvl_m_Avg' value at 9/8/12 13:15 from "Stream_m_Avg' at 9/8/12 13:00)
2014-06-28 02:30 | 71559 | 12.47 | 9.55 | 0.276 | 0.275 | 0.551 | 0.053 | 0.036968 | 9.59 | 28.3 | 5.327 | Questionable pressure sensor data; Used pressure offset of 0.079 to recalculate 'Stream_m_Avg' -> the offset of 0.275 was measured at the new location of the probe, but we want depth at the original location , which is the metal pole in the stream (calculated 0.079 by subtracting 'Lvl_m_Avg' value at 9/8/12 13:15 from "Stream_m_Avg' at 9/8/12 13:00)
2014-06-28 02:45 | 71560 | 12.47 | 9.52 | 0.271 | 0.275 | 0.546 | 0.054 | 0.037033 | 9.56 | 28.43 | 5.347 | Questionable pressure sensor data; Used pressure offset of 0.079 to recalculate 'Stream_m_Avg' -> the offset of 0.275 was measured at the new location of the probe, but we want depth at the original location , which is the metal pole in the stream (calculated 0.079 by subtracting 'Lvl_m_Avg' value at 9/8/12 13:15 from "Stream_m_Avg' at 9/8/12 13:00)
2014-06-28 03:00 | 71561 | 12.47 | 9.5 | 0.264 | 0.275 | 0.539 | 0.054 | 0.037092 | 9.55 | 28.43 | 5.357 | Questionable pressure sensor data; Used pressure offset of 0.079 to recalculate 'Stream_m_Avg' -> the offset of 0.275 was measured at the new location of the probe, but we want depth at the original location , which is the metal pole in the stream (calculated 0.079 by subtracting 'Lvl_m_Avg' value at 9/8/12 13:15 from "Stream_m_Avg' at 9/8/12 13:00)
2014-06-28 03:15 | 71562 | 12.47 | 9.47 | 0.26 | 0.275 | 0.535 | 0.054 | 0.037125 | 9.53 | 28.5 | 5.357 | Questionable pressure sensor data; Used pressure offset of 0.079 to recalculate 'Stream_m_Avg' -> the offset of 0.275 was measured at the new location of the probe, but we want depth at the original location , which is the metal pole in the stream (calculated 0.079 by subtracting 'Lvl_m_Avg' value at 9/8/12 13:15 from "Stream_m_Avg' at 9/8/12 13:00)
2014-06-28 03:30 | 71563 | 12.47 | 9.46 | 0.258 | 0.275 | 0.533 | 0.054 | 0.03725 | 9.51 | 28.47 | 5.363 | Questionable pressure sensor data; Used pressure offset of 0.079 to recalculate 'Stream_m_Avg' -> the offset of 0.275 was measured at the new location of the probe, but we want depth at the original location , which is the metal pole in the stream (calculated 0.079 by subtracting 'Lvl_m_Avg' value at 9/8/12 13:15 from "Stream_m_Avg' at 9/8/12 13:00)
2014-06-28 03:45 | 71564 | 12.46 | 9.44 | 0.255 | 0.275 | 0.53 | 0.054 | 0.036964 | 9.49 | 28.5 | 5.362 | Questionable pressure sensor data; Used pressure offset of 0.079 to recalculate 'Stream_m_Avg' -> the offset of 0.275 was measured at the new location of the probe, but we want depth at the original location , which is the metal pole in the stream (calculated 0.079 by subtracting 'Lvl_m_Avg' value at 9/8/12 13:15 from "Stream_m_Avg' at 9/8/12 13:00)
2014-06-28 04:00 | 71565 | 12.46 | 9.42 | 0.253 | 0.275 | 0.528 | 0.053 | 0.036259 | 9.48 | 28.43 | 5.355 | Questionable pressure sensor data; Used pressure offset of 0.079 to recalculate 'Stream_m_Avg' -> the offset of 0.275 was measured at the new location of the probe, but we want depth at the original location , which is the metal pole in the stream (calculated 0.079 by subtracting 'Lvl_m_Avg' value at 9/8/12 13:15 from "Stream_m_Avg' at 9/8/12 13:00)
2014-06-28 04:15 | 71566 | 12.46 | 9.4 | 0.252 | 0.275 | 0.527 | 0.052 | 0.035928 | 9.46 | 28.3 | 5.345 | Questionable pressure sensor data; Used pressure offset of 0.079 to recalculate 'Stream_m_Avg' -> the offset of 0.275 was measured at the new location of the probe, but we want depth at the original location , which is the metal pole in the stream (calculated 0.079 by subtracting 'Lvl_m_Avg' value at 9/8/12 13:15 from "Stream_m_Avg' at 9/8/12 13:00)
2014-06-28 04:30 | 71567 | 12.46 | 9.38 | 0.252 | 0.275 | 0.527 | 0.052 | 0.035756 | 9.44 | 28.37 | 5.323 | Questionable pressure sensor data; Used pressure offset of 0.079 to recalculate 'Stream_m_Avg' -> the offset of 0.275 was measured at the new location of the probe, but we want depth at the original location , which is the metal pole in the stream (calculated 0.079 by subtracting 'Lvl_m_Avg' value at 9/8/12 13:15 from "Stream_m_Avg' at 9/8/12 13:00)
2014-06-28 04:45 | 71568 | 12.46 | 9.36 | 0.249 | 0.275 | 0.524 | 0.052 | 0.035504 | 9.42 | 28.3 | 5.329 | Questionable pressure sensor data; Used pressure offset of 0.079 to recalculate 'Stream_m_Avg' -> the offset of 0.275 was measured at the new location of the probe, but we want depth at the original location , which is the metal pole in the stream (calculated 0.079 by subtracting 'Lvl_m_Avg' value at 9/8/12 13:15 from "Stream_m_Avg' at 9/8/12 13:00)
2014-06-28 05:00 | 71569 | 12.46 | 9.34 | 0.249 | 0.275 | 0.524 | 0.051 | 0.035331 | 9.39 | 28.23 | 5.324 | Questionable pressure sensor data; Used pressure offset of 0.079 to recalculate 'Stream_m_Avg' -> the offset of 0.275 was measured at the new location of the probe, but we want depth at the original location , which is the metal pole in the stream (calculated 0.079 by subtracting 'Lvl_m_Avg' value at 9/8/12 13:15 from "Stream_m_Avg' at 9/8/12 13:00)
2014-06-28 05:15 | 71570 | 12.46 | 9.31 | 0.248 | 0.275 | 0.523 | 0.051 | 0.035231 | 9.36 | 28.27 | 5.318 | Questionable pressure sensor data; Used pressure offset of 0.079 to recalculate 'Stream_m_Avg' -> the offset of 0.275 was measured at the new location of the probe, but we want depth at the original location , which is the metal pole in the stream (calculated 0.079 by subtracting 'Lvl_m_Avg' value at 9/8/12 13:15 from "Stream_m_Avg' at 9/8/12 13:00)
2014-06-28 05:30 | 71571 | 12.46 | 9.29 | 0.246 | 0.275 | 0.521 | 0.051 | 0.03512 | 9.34 | 28.16 | 5.307 | Questionable pressure sensor data; Used pressure offset of 0.079 to recalculate 'Stream_m_Avg' -> the offset of 0.275 was measured at the new location of the probe, but we want depth at the original location , which is the metal pole in the stream (calculated 0.079 by subtracting 'Lvl_m_Avg' value at 9/8/12 13:15 from "Stream_m_Avg' at 9/8/12 13:00)
2014-06-28 05:45 | 71572 | 12.46 | 9.27 | 0.243 | 0.275 | 0.518 | 0.051 | 0.034969 | 9.32 | 28.2 | 5.303 | Questionable pressure sensor data; Used pressure offset of 0.079 to recalculate 'Stream_m_Avg' -> the offset of 0.275 was measured at the new location of the probe, but we want depth at the original location , which is the metal pole in the stream (calculated 0.079 by subtracting 'Lvl_m_Avg' value at 9/8/12 13:15 from "Stream_m_Avg' at 9/8/12 13:00)
2014-06-28 06:00 | 71573 | 12.47 | 9.25 | 0.241 | 0.275 | 0.516 | 0.051 | 0.034901 | 9.3 | 28.23 | 5.308 | Questionable pressure sensor data; Used pressure offset of 0.079 to recalculate 'Stream_m_Avg' -> the offset of 0.275 was measured at the new location of the probe, but we want depth at the original location , which is the metal pole in the stream (calculated 0.079 by subtracting 'Lvl_m_Avg' value at 9/8/12 13:15 from "Stream_m_Avg' at 9/8/12 13:00)
2014-06-28 06:15 | 71574 | 12.45 | 9.23 | 0.24 | 0.275 | 0.515 | 0.051 | 0.034958 | 9.3 | 28.3 | 5.314 | Questionable pressure sensor data; Used pressure offset of 0.079 to recalculate 'Stream_m_Avg' -> the offset of 0.275 was measured at the new location of the probe, but we want depth at the original location , which is the metal pole in the stream (calculated 0.079 by subtracting 'Lvl_m_Avg' value at 9/8/12 13:15 from "Stream_m_Avg' at 9/8/12 13:00)
2014-06-28 06:30 | 71575 | 12.47 | 9.22 | 0.237 | 0.275 | 0.512 | 0.051 | 0.03507 | 9.28 | 28.33 | 5.338 | Questionable pressure sensor data; Used pressure offset of 0.079 to recalculate 'Stream_m_Avg' -> the offset of 0.275 was measured at the new location of the probe, but we want depth at the original location , which is the metal pole in the stream (calculated 0.079 by subtracting 'Lvl_m_Avg' value at 9/8/12 13:15 from "Stream_m_Avg' at 9/8/12 13:00)
2014-06-28 06:45 | 71576 | 12.78 | 9.21 | 0.235 | 0.275 | 0.51 | 0.051 | 0.035196 | 9.27 | 28.43 | 5.339 | Questionable pressure sensor data; Used pressure offset of 0.079 to recalculate 'Stream_m_Avg' -> the offset of 0.275 was measured at the new location of the probe, but we want depth at the original location , which is the metal pole in the stream (calculated 0.079 by subtracting 'Lvl_m_Avg' value at 9/8/12 13:15 from "Stream_m_Avg' at 9/8/12 13:00)
2014-06-28 07:00 | 71577 | 12.81 | 9.2 | 0.238 | 0.275 | 0.513 | 0.051 | 0.035191 | 9.27 | 28.33 | 5.343 | Questionable pressure sensor data; Used pressure offset of 0.079 to recalculate 'Stream_m_Avg' -> the offset of 0.275 was measured at the new location of the probe, but we want depth at the original location , which is the metal pole in the stream (calculated 0.079 by subtracting 'Lvl_m_Avg' value at 9/8/12 13:15 from "Stream_m_Avg' at 9/8/12 13:00)
2014-06-28 07:15 | 71578 | 12.95 | 9.19 | 0.239 | 0.275 | 0.514 | 0.051 | 0.035099 | 9.27 | 28.23 | 5.33 | Questionable pressure sensor data; Used pressure offset of 0.079 to recalculate 'Stream_m_Avg' -> the offset of 0.275 was measured at the new location of the probe, but we want depth at the original location , which is the metal pole in the stream (calculated 0.079 by subtracting 'Lvl_m_Avg' value at 9/8/12 13:15 from "Stream_m_Avg' at 9/8/12 13:00)
2014-06-28 07:30 | 71579 | 13.17 | 9.19 | 0.234 | 0.275 | 0.509 | 0.051 | 0.03507 | 9.25 | 28.3 | 5.323 | Questionable pressure sensor data; Used pressure offset of 0.079 to recalculate 'Stream_m_Avg' -> the offset of 0.275 was measured at the new location of the probe, but we want depth at the original location , which is the metal pole in the stream (calculated 0.079 by subtracting 'Lvl_m_Avg' value at 9/8/12 13:15 from "Stream_m_Avg' at 9/8/12 13:00)
2014-06-28 07:45 | 71580 | 13.39 | 9.18 | 0.229 | 0.275 | 0.504 | 0.051 | 0.035006 | 9.26 | 28.23 | 5.323 | Questionable pressure sensor data; Used pressure offset of 0.079 to recalculate 'Stream_m_Avg' -> the offset of 0.275 was measured at the new location of the probe, but we want depth at the original location , which is the metal pole in the stream (calculated 0.079 by subtracting 'Lvl_m_Avg' value at 9/8/12 13:15 from "Stream_m_Avg' at 9/8/12 13:00)
2014-06-28 08:00 | 71581 | 13.39 | 9.18 | 0.225 | 0.275 | 0.5 | 0.051 | 0.034874 | 9.26 | 28.16 | 5.308 | Questionable pressure sensor data; Used pressure offset of 0.079 to recalculate 'Stream_m_Avg' -> the offset of 0.275 was measured at the new location of the probe, but we want depth at the original location , which is the metal pole in the stream (calculated 0.079 by subtracting 'Lvl_m_Avg' value at 9/8/12 13:15 from "Stream_m_Avg' at 9/8/12 13:00)
2014-06-28 08:15 | 71582 | 13.37 | 9.18 | 0.225 | 0.275 | 0.5 | 0.051 | 0.034766 | 9.26 | 28.23 | 5.305 | Questionable pressure sensor data; Used pressure offset of 0.079 to recalculate 'Stream_m_Avg' -> the offset of 0.275 was measured at the new location of the probe, but we want depth at the original location , which is the metal pole in the stream (calculated 0.079 by subtracting 'Lvl_m_Avg' value at 9/8/12 13:15 from "Stream_m_Avg' at 9/8/12 13:00)
2014-06-28 08:30 | 71583 | 13.37 | 9.19 | 0.221 | 0.275 | 0.496 | 0.051 | 0.03476 | 9.28 | 28.43 | 5.329 | Questionable pressure sensor data; Used pressure offset of 0.079 to recalculate 'Stream_m_Avg' -> the offset of 0.275 was measured at the new location of the probe, but we want depth at the original location , which is the metal pole in the stream (calculated 0.079 by subtracting 'Lvl_m_Avg' value at 9/8/12 13:15 from "Stream_m_Avg' at 9/8/12 13:00)
2014-06-28 08:45 | 71584 | 13.36 | 9.2 | 0.215 | 0.275 | 0.49 | 0.051 | 0.034837 | 9.29 | 28.47 | 5.35 | Questionable pressure sensor data; Used pressure offset of 0.079 to recalculate 'Stream_m_Avg' -> the offset of 0.275 was measured at the new location of the probe, but we want depth at the original location , which is the metal pole in the stream (calculated 0.079 by subtracting 'Lvl_m_Avg' value at 9/8/12 13:15 from "Stream_m_Avg' at 9/8/12 13:00)
2014-06-28 09:00 | 71585 | 13.36 | 9.22 | 0.211 | 0.275 | 0.486 | 0.051 | 0.034908 | 9.32 | 28.47 | 5.362 | Questionable pressure sensor data; Used pressure offset of 0.079 to recalculate 'Stream_m_Avg' -> the offset of 0.275 was measured at the new location of the probe, but we want depth at the original location , which is the metal pole in the stream (calculated 0.079 by subtracting 'Lvl_m_Avg' value at 9/8/12 13:15 from "Stream_m_Avg' at 9/8/12 13:00)
2014-06-28 09:15 | 71586 | 13.35 | 9.25 | 0.203 | 0.275 | 0.478 | 0.051 | 0.034922 | 9.36 | 27.08 | 5.241 | Questionable pressure sensor data; Used pressure offset of 0.079 to recalculate 'Stream_m_Avg' -> the offset of 0.275 was measured at the new location of the probe, but we want depth at the original location , which is the metal pole in the stream (calculated 0.079 by subtracting 'Lvl_m_Avg' value at 9/8/12 13:15 from "Stream_m_Avg' at 9/8/12 13:00)
2014-06-28 09:30 | 71587 | 13.35 | 9.29 | 0.199 | 0.275 | 0.474 | 0.051 | 0.034931 | 9.41 | 26.88 | 5.061 | Questionable pressure sensor data; Used pressure offset of 0.079 to recalculate 'Stream_m_Avg' -> the offset of 0.275 was measured at the new location of the probe, but we want depth at the original location , which is the metal pole in the stream (calculated 0.079 by subtracting 'Lvl_m_Avg' value at 9/8/12 13:15 from "Stream_m_Avg' at 9/8/12 13:00)
2014-06-28 09:45 | 71588 | 13.34 | 9.33 | 0.19 | 0.275 | 0.465 | 0.051 | 0.035013 | 9.46 | 26.64 | 5.036 | Questionable pressure sensor data; Used pressure offset of 0.079 to recalculate 'Stream_m_Avg' -> the offset of 0.275 was measured at the new location of the probe, but we want depth at the original location , which is the metal pole in the stream (calculated 0.079 by subtracting 'Lvl_m_Avg' value at 9/8/12 13:15 from "Stream_m_Avg' at 9/8/12 13:00)
2014-06-28 10:00 | 71589 | 13.34 | 9.38 | 0.179 | 0.275 | 0.454 | 0.051 | 0.035177 | 9.51 | 26.84 | 5.025 | Questionable pressure sensor data; Used pressure offset of 0.079 to recalculate 'Stream_m_Avg' -> the offset of 0.275 was measured at the new location of the probe, but we want depth at the original location , which is the metal pole in the stream (calculated 0.079 by subtracting 'Lvl_m_Avg' value at 9/8/12 13:15 from "Stream_m_Avg' at 9/8/12 13:00)
2014-06-28 10:15 | 71590 | 13.33 | 9.44 | 0.176 | 0.275 | 0.451 | 0.051 | 0.035346 | 9.59 | 26.94 | 5.06 | Questionable pressure sensor data; Used pressure offset of 0.079 to recalculate 'Stream_m_Avg' -> the offset of 0.275 was measured at the new location of the probe, but we want depth at the original location , which is the metal pole in the stream (calculated 0.079 by subtracting 'Lvl_m_Avg' value at 9/8/12 13:15 from "Stream_m_Avg' at 9/8/12 13:00)
2014-06-28 10:30 | 71591 | 13.32 | 9.5 | 0.179 | 0.275 | 0.454 | 0.051 | 0.035461 | 9.65 | 26.97 | 5.07 | Questionable pressure sensor data; Used pressure offset of 0.079 to recalculate 'Stream_m_Avg' -> the offset of 0.275 was measured at the new location of the probe, but we want depth at the original location , which is the metal pole in the stream (calculated 0.079 by subtracting 'Lvl_m_Avg' value at 9/8/12 13:15 from "Stream_m_Avg' at 9/8/12 13:00)
2014-06-28 10:45 | 71592 | 13.32 | 9.55 | 0.177 | 0.275 | 0.452 | 0.051 | 0.035437 | 9.69 | 26.53 | 5.04 | Questionable pressure sensor data; Used pressure offset of 0.079 to recalculate 'Stream_m_Avg' -> the offset of 0.275 was measured at the new location of the probe, but we want depth at the original location , which is the metal pole in the stream (calculated 0.079 by subtracting 'Lvl_m_Avg' value at 9/8/12 13:15 from "Stream_m_Avg' at 9/8/12 13:00)
2014-06-28 11:00 | 71593 | 13.31 | 9.6 | 0.167 | 0.275 | 0.442 | 0.051 | 0.03533 | 9.74 | 26.87 | 5.05 | Questionable pressure sensor data; Used pressure offset of 0.079 to recalculate 'Stream_m_Avg' -> the offset of 0.275 was measured at the new location of the probe, but we want depth at the original location , which is the metal pole in the stream (calculated 0.079 by subtracting 'Lvl_m_Avg' value at 9/8/12 13:15 from "Stream_m_Avg' at 9/8/12 13:00)
2014-06-28 11:15 | 71594 | 13.3 | 9.65 | 0.154 | 0.275 | 0.429 | 0.051 | 0.035284 | 9.81 | 26.64 | 5.011 | Questionable pressure sensor data; Used pressure offset of 0.079 to recalculate 'Stream_m_Avg' -> the offset of 0.275 was measured at the new location of the probe, but we want depth at the original location , which is the metal pole in the stream (calculated 0.079 by subtracting 'Lvl_m_Avg' value at 9/8/12 13:15 from "Stream_m_Avg' at 9/8/12 13:00)
2014-06-28 11:30 | 71595 | 13.29 | 9.72 | 0.146 | 0.275 | 0.421 | 0.051 | 0.035285 | 9.89 | 26.8 | 5.075 | Questionable pressure sensor data; Used pressure offset of 0.079 to recalculate 'Stream_m_Avg' -> the offset of 0.275 was measured at the new location of the probe, but we want depth at the original location , which is the metal pole in the stream (calculated 0.079 by subtracting 'Lvl_m_Avg' value at 9/8/12 13:15 from "Stream_m_Avg' at 9/8/12 13:00)
2014-06-28 11:45 | 71596 | 13.28 | 9.79 | 0.139 | 0.275 | 0.414 | 0.051 | 0.035332 | 9.96 | 27.31 | 5.119 | Questionable pressure sensor data; Used pressure offset of 0.079 to recalculate 'Stream_m_Avg' -> the offset of 0.275 was measured at the new location of the probe, but we want depth at the original location , which is the metal pole in the stream (calculated 0.079 by subtracting 'Lvl_m_Avg' value at 9/8/12 13:15 from "Stream_m_Avg' at 9/8/12 13:00)
2014-06-28 12:00 | 71597 | 13.28 | 9.85 | 0.13 | 0.275 | 0.405 | 0.05 | 0.035371 | 10.02 | 27.34 | 5.14 | Questionable pressure sensor data; Used pressure offset of 0.079 to recalculate 'Stream_m_Avg' -> the offset of 0.275 was measured at the new location of the probe, but we want depth at the original location , which is the metal pole in the stream (calculated 0.079 by subtracting 'Lvl_m_Avg' value at 9/8/12 13:15 from "Stream_m_Avg' at 9/8/12 13:00)
2014-06-28 12:15 | 71598 | 13.27 | 9.92 | 0.112 | 0.275 | 0.387 | 0.05 | 0.035432 | 10.11 | 27.68 | 5.201 | Questionable pressure sensor data; Used pressure offset of 0.079 to recalculate 'Stream_m_Avg' -> the offset of 0.275 was measured at the new location of the probe, but we want depth at the original location , which is the metal pole in the stream (calculated 0.079 by subtracting 'Lvl_m_Avg' value at 9/8/12 13:15 from "Stream_m_Avg' at 9/8/12 13:00)
2014-06-28 12:30 | 71599 | 13.25 | 10.03 | 0.092 | 0.275 | 0.367 | 0.05 | 0.035552 | 10.25 | 27.61 | 5.217 | Questionable pressure sensor data; Used pressure offset of 0.079 to recalculate 'Stream_m_Avg' -> the offset of 0.275 was measured at the new location of the probe, but we want depth at the original location , which is the metal pole in the stream (calculated 0.079 by subtracting 'Lvl_m_Avg' value at 9/8/12 13:15 from "Stream_m_Avg' at 9/8/12 13:00)
2014-06-28 12:45 | 71600 | 13.23 | 10.16 | 0.07 | 0.275 | 0.345 | 0.05 | 0.035602 | 10.42 | 27.44 | 5.13 | Questionable pressure sensor data; Used pressure offset of 0.079 to recalculate 'Stream_m_Avg' -> the offset of 0.275 was measured at the new location of the probe, but we want depth at the original location , which is the metal pole in the stream (calculated 0.079 by subtracting 'Lvl_m_Avg' value at 9/8/12 13:15 from "Stream_m_Avg' at 9/8/12 13:00)
2014-06-28 13:00 | 71601 | 13.22 | 10.31 | 0.063 | 0.275 | 0.338 | 0.05 | 0.035553 | 10.56 | 27.75 | 5.198 | Questionable pressure sensor data; Used pressure offset of 0.079 to recalculate 'Stream_m_Avg' -> the offset of 0.275 was measured at the new location of the probe, but we want depth at the original location , which is the metal pole in the stream (calculated 0.079 by subtracting 'Lvl_m_Avg' value at 9/8/12 13:15 from "Stream_m_Avg' at 9/8/12 13:00)
2014-06-28 13:15 | 71602 | 13.19 | 10.44 | 0.048 | 0.275 | 0.323 | 0.05 | 0.035565 | 10.69 | 27.88 | 5.23 | Questionable pressure sensor data; Used pressure offset of 0.079 to recalculate 'Stream_m_Avg' -> the offset of 0.275 was measured at the new location of the probe, but we want depth at the original location , which is the metal pole in the stream (calculated 0.079 by subtracting 'Lvl_m_Avg' value at 9/8/12 13:15 from "Stream_m_Avg' at 9/8/12 13:00)
2014-06-28 13:30 | 71603 | 13.18 | 10.57 | 0.024 | 0.275 | 0.299 | 0.05 | 0.035662 | 10.84 | 27.61 | 5.233 | Questionable pressure sensor data; Used pressure offset of 0.079 to recalculate 'Stream_m_Avg' -> the offset of 0.275 was measured at the new location of the probe, but we want depth at the original location , which is the metal pole in the stream (calculated 0.079 by subtracting 'Lvl_m_Avg' value at 9/8/12 13:15 from "Stream_m_Avg' at 9/8/12 13:00)
2014-06-28 13:45 | 71604 | 13.15 | 10.73 | 0.001 | 0.275 | 0.276 | 0.05 | 0.035837 | 11.02 | 27.64 | 5.196 | Questionable pressure sensor data; Used pressure offset of 0.079 to recalculate 'Stream_m_Avg' -> the offset of 0.275 was measured at the new location of the probe, but we want depth at the original location , which is the metal pole in the stream (calculated 0.079 by subtracting 'Lvl_m_Avg' value at 9/8/12 13:15 from "Stream_m_Avg' at 9/8/12 13:00)
2014-06-28 14:00 | 71605 | 13.12 | 10.91 | -0.018 | 0.275 | 0.257 | 0.05 | 0.036054 | 11.21 | 27.81 | 5.219 | Questionable pressure sensor data; Used pressure offset of 0.079 to recalculate 'Stream_m_Avg' -> the offset of 0.275 was measured at the new location of the probe, but we want depth at the original location , which is the metal pole in the stream (calculated 0.079 by subtracting 'Lvl_m_Avg' value at 9/8/12 13:15 from "Stream_m_Avg' at 9/8/12 13:00)
2014-06-28 14:15 | 71606 | 13.11 | 11.08 | -0.012 | 0.275 | 0.263 | 0.05 | 0.03629 | 11.37 | 27.67 | 5.222 | Questionable pressure sensor data; Used pressure offset of 0.079 to recalculate 'Stream_m_Avg' -> the offset of 0.275 was measured at the new location of the probe, but we want depth at the original location , which is the metal pole in the stream (calculated 0.079 by subtracting 'Lvl_m_Avg' value at 9/8/12 13:15 from "Stream_m_Avg' at 9/8/12 13:00)
2014-06-28 14:30 | 71607 | 13.1 | 11.21 | -0.018 | 0.275 | 0.257 | 0.05 | 0.036458 | 11.48 | 27.6 | 5.204 | Questionable pressure sensor data; Used pressure offset of 0.079 to recalculate 'Stream_m_Avg' -> the offset of 0.275 was measured at the new location of the probe, but we want depth at the original location , which is the metal pole in the stream (calculated 0.079 by subtracting 'Lvl_m_Avg' value at 9/8/12 13:15 from "Stream_m_Avg' at 9/8/12 13:00)
2014-06-28 14:45 | 71608 | 13.09 | 11.32 | 0.029 | 0.275 | 0.304 | 0.05 | 0.036503 | 11.56 | 27.6 | 5.19 | Questionable pressure sensor data; Used pressure offset of 0.079 to recalculate 'Stream_m_Avg' -> the offset of 0.275 was measured at the new location of the probe, but we want depth at the original location , which is the metal pole in the stream (calculated 0.079 by subtracting 'Lvl_m_Avg' value at 9/8/12 13:15 from "Stream_m_Avg' at 9/8/12 13:00)
2014-06-28 15:00 | 71609 | 13.1 | 11.38 | 0.026 | 0.275 | 0.301 | 0.05 | 0.036508 | 11.58 | 27.6 | 5.192 | Questionable pressure sensor data; Used pressure offset of 0.079 to recalculate 'Stream_m_Avg' -> the offset of 0.275 was measured at the new location of the probe, but we want depth at the original location , which is the metal pole in the stream (calculated 0.079 by subtracting 'Lvl_m_Avg' value at 9/8/12 13:15 from "Stream_m_Avg' at 9/8/12 13:00)
2014-06-28 15:15 | 71610 | 13.08 | 11.41 | 0.018 | 0.275 | 0.293 | 0.05 | 0.036473 | 11.58 | 27.63 | 5.197 | Questionable pressure sensor data; Used pressure offset of 0.079 to recalculate 'Stream_m_Avg' -> the offset of 0.275 was measured at the new location of the probe, but we want depth at the original location , which is the metal pole in the stream (calculated 0.079 by subtracting 'Lvl_m_Avg' value at 9/8/12 13:15 from "Stream_m_Avg' at 9/8/12 13:00)
2014-06-28 15:30 | 71611 | 13.08 | 11.43 | 0.029 | 0.275 | 0.304 | 0.05 | 0.036304 | 11.59 | 27.76 | 5.207 | Questionable pressure sensor data; Used pressure offset of 0.079 to recalculate 'Stream_m_Avg' -> the offset of 0.275 was measured at the new location of the probe, but we want depth at the original location , which is the metal pole in the stream (calculated 0.079 by subtracting 'Lvl_m_Avg' value at 9/8/12 13:15 from "Stream_m_Avg' at 9/8/12 13:00)
2014-06-28 15:45 | 71612 | 13.07 | 11.44 | 0.049 | 0.275 | 0.324 | 0.049 | 0.03621 | 11.6 | 27.87 | 5.236 | Questionable pressure sensor data; Used pressure offset of 0.079 to recalculate 'Stream_m_Avg' -> the offset of 0.275 was measured at the new location of the probe, but we want depth at the original location , which is the metal pole in the stream (calculated 0.079 by subtracting 'Lvl_m_Avg' value at 9/8/12 13:15 from "Stream_m_Avg' at 9/8/12 13:00)
2014-06-28 16:00 | 71613 | 13.07 | 11.45 | 0.048 | 0.275 | 0.323 | 0.049 | 0.036207 | 11.59 | 27.76 | 5.238 | Questionable pressure sensor data; Used pressure offset of 0.079 to recalculate 'Stream_m_Avg' -> the offset of 0.275 was measured at the new location of the probe, but we want depth at the original location , which is the metal pole in the stream (calculated 0.079 by subtracting 'Lvl_m_Avg' value at 9/8/12 13:15 from "Stream_m_Avg' at 9/8/12 13:00)
2014-06-28 16:15 | 71614 | 13.06 | 11.46 | 0.044 | 0.275 | 0.319 | 0.05 | 0.036265 | 11.6 | 27.56 | 5.207 | Questionable pressure sensor data; Used pressure offset of 0.079 to recalculate 'Stream_m_Avg' -> the offset of 0.275 was measured at the new location of the probe, but we want depth at the original location , which is the metal pole in the stream (calculated 0.079 by subtracting 'Lvl_m_Avg' value at 9/8/12 13:15 from "Stream_m_Avg' at 9/8/12 13:00)
2014-06-28 16:30 | 71615 | 13.05 | 11.49 | 0.072 | 0.275 | 0.347 | 0.05 | 0.036476 | 11.64 | 27.46 | 5.168 | Questionable pressure sensor data; Used pressure offset of 0.079 to recalculate 'Stream_m_Avg' -> the offset of 0.275 was measured at the new location of the probe, but we want depth at the original location , which is the metal pole in the stream (calculated 0.079 by subtracting 'Lvl_m_Avg' value at 9/8/12 13:15 from "Stream_m_Avg' at 9/8/12 13:00)
2014-06-28 16:45 | 71616 | 13.06 | 11.52 | 0.107 | 0.275 | 0.382 | 0.05 | 0.036775 | 11.68 | 27.53 | 5.17 | Questionable pressure sensor data; Used pressure offset of 0.079 to recalculate 'Stream_m_Avg' -> the offset of 0.275 was measured at the new location of the probe, but we want depth at the original location , which is the metal pole in the stream (calculated 0.079 by subtracting 'Lvl_m_Avg' value at 9/8/12 13:15 from "Stream_m_Avg' at 9/8/12 13:00)
2014-06-28 17:00 | 71617 | 13.09 | 11.54 | 0.132 | 0.275 | 0.407 | 0.05 | 0.036996 | 11.68 | 27.36 | 5.167 | Questionable pressure sensor data; Used pressure offset of 0.079 to recalculate 'Stream_m_Avg' -> the offset of 0.275 was measured at the new location of the probe, but we want depth at the original location , which is the metal pole in the stream (calculated 0.079 by subtracting 'Lvl_m_Avg' value at 9/8/12 13:15 from "Stream_m_Avg' at 9/8/12 13:00)
2014-06-28 17:15 | 71618 | 13.1 | 11.55 | 0.155 | 0.275 | 0.43 | 0.051 | 0.037188 | 11.67 | 27.49 | 5.159 | Questionable pressure sensor data; Used pressure offset of 0.079 to recalculate 'Stream_m_Avg' -> the offset of 0.275 was measured at the new location of the probe, but we want depth at the original location , which is the metal pole in the stream (calculated 0.079 by subtracting 'Lvl_m_Avg' value at 9/8/12 13:15 from "Stream_m_Avg' at 9/8/12 13:00)
2014-06-28 17:30 | 71619 | 13.12 | 11.52 | 0.168 | 0.275 | 0.443 | 0.051 | 0.037288 | 11.63 | 27.46 | 5.174 | Questionable pressure sensor data; Used pressure offset of 0.079 to recalculate 'Stream_m_Avg' -> the offset of 0.275 was measured at the new location of the probe, but we want depth at the original location , which is the metal pole in the stream (calculated 0.079 by subtracting 'Lvl_m_Avg' value at 9/8/12 13:15 from "Stream_m_Avg' at 9/8/12 13:00)
2014-06-28 17:45 | 71620 | 13.13 | 11.48 | 0.177 | 0.275 | 0.452 | 0.051 | 0.037262 | 11.56 | 27.57 | 5.189 | Questionable pressure sensor data; Used pressure offset of 0.079 to recalculate 'Stream_m_Avg' -> the offset of 0.275 was measured at the new location of the probe, but we want depth at the original location , which is the metal pole in the stream (calculated 0.079 by subtracting 'Lvl_m_Avg' value at 9/8/12 13:15 from "Stream_m_Avg' at 9/8/12 13:00)
2014-06-28 18:00 | 71621 | 13.13 | 11.41 | 0.182 | 0.275 | 0.457 | 0.051 | 0.037111 | 11.46 | 27.57 | 5.177 | Questionable pressure sensor data; Used pressure offset of 0.079 to recalculate 'Stream_m_Avg' -> the offset of 0.275 was measured at the new location of the probe, but we want depth at the original location , which is the metal pole in the stream (calculated 0.079 by subtracting 'Lvl_m_Avg' value at 9/8/12 13:15 from "Stream_m_Avg' at 9/8/12 13:00)
2014-06-28 18:15 | 71622 | 13.14 | 11.32 | 0.189 | 0.275 | 0.464 | 0.051 | 0.037047 | 11.35 | 27.06 | 5.153 | Questionable pressure sensor data; Used pressure offset of 0.079 to recalculate 'Stream_m_Avg' -> the offset of 0.275 was measured at the new location of the probe, but we want depth at the original location , which is the metal pole in the stream (calculated 0.079 by subtracting 'Lvl_m_Avg' value at 9/8/12 13:15 from "Stream_m_Avg' at 9/8/12 13:00)
2014-06-28 18:30 | 71623 | 13.15 | 11.23 | 0.196 | 0.275 | 0.471 | 0.051 | 0.037001 | 11.25 | 26.63 | 5.107 | Questionable pressure sensor data; Used pressure offset of 0.079 to recalculate 'Stream_m_Avg' -> the offset of 0.275 was measured at the new location of the probe, but we want depth at the original location , which is the metal pole in the stream (calculated 0.079 by subtracting 'Lvl_m_Avg' value at 9/8/12 13:15 from "Stream_m_Avg' at 9/8/12 13:00)
2014-06-28 18:45 | 71624 | 13.15 | 11.13 | 0.203 | 0.275 | 0.478 | 0.051 | 0.03696 | 11.16 | 26.02 | 4.934 | Questionable pressure sensor data; Used pressure offset of 0.079 to recalculate 'Stream_m_Avg' -> the offset of 0.275 was measured at the new location of the probe, but we want depth at the original location , which is the metal pole in the stream (calculated 0.079 by subtracting 'Lvl_m_Avg' value at 9/8/12 13:15 from "Stream_m_Avg' at 9/8/12 13:00)
2014-06-28 19:00 | 71625 | 13.13 | 11.05 | 0.213 | 0.275 | 0.488 | 0.051 | 0.036937 | 11.07 | 26.12 | 4.891 | Questionable pressure sensor data; Used pressure offset of 0.079 to recalculate 'Stream_m_Avg' -> the offset of 0.275 was measured at the new location of the probe, but we want depth at the original location , which is the metal pole in the stream (calculated 0.079 by subtracting 'Lvl_m_Avg' value at 9/8/12 13:15 from "Stream_m_Avg' at 9/8/12 13:00)
2014-06-28 19:15 | 71626 | 13.12 | 10.97 | 0.233 | 0.275 | 0.508 | 0.051 | 0.036963 | 11 | 26.36 | 4.942 | Questionable pressure sensor data; Used pressure offset of 0.079 to recalculate 'Stream_m_Avg' -> the offset of 0.275 was measured at the new location of the probe, but we want depth at the original location , which is the metal pole in the stream (calculated 0.079 by subtracting 'Lvl_m_Avg' value at 9/8/12 13:15 from "Stream_m_Avg' at 9/8/12 13:00)
2014-06-28 19:30 | 71627 | 13.19 | 10.9 | 0.245 | 0.275 | 0.52 | 0.051 | 0.036993 | 10.93 | 26.46 | 4.972 | Questionable pressure sensor data; Used pressure offset of 0.079 to recalculate 'Stream_m_Avg' -> the offset of 0.275 was measured at the new location of the probe, but we want depth at the original location , which is the metal pole in the stream (calculated 0.079 by subtracting 'Lvl_m_Avg' value at 9/8/12 13:15 from "Stream_m_Avg' at 9/8/12 13:00)
2014-06-28 19:45 | 71628 | 13.15 | 10.84 | 0.252 | 0.275 | 0.527 | 0.052 | 0.037114 | 10.87 | 26.66 | 5.009 | Questionable pressure sensor data; Used pressure offset of 0.079 to recalculate 'Stream_m_Avg' -> the offset of 0.275 was measured at the new location of the probe, but we want depth at the original location , which is the metal pole in the stream (calculated 0.079 by subtracting 'Lvl_m_Avg' value at 9/8/12 13:15 from "Stream_m_Avg' at 9/8/12 13:00)
2014-06-28 20:00 | 71629 | 12.91 | 10.77 | 0.262 | 0.275 | 0.537 | 0.052 | 0.036908 | 10.8 | 27.27 | 5.072 | Questionable pressure sensor data; Used pressure offset of 0.079 to recalculate 'Stream_m_Avg' -> the offset of 0.275 was measured at the new location of the probe, but we want depth at the original location , which is the metal pole in the stream (calculated 0.079 by subtracting 'Lvl_m_Avg' value at 9/8/12 13:15 from "Stream_m_Avg' at 9/8/12 13:00)
2014-06-28 20:15 | 71630 | 12.82 | 10.71 | 0.259 | 0.275 | 0.534 | 0.051 | 0.036548 | 10.74 | 27.31 | 5.099 | Questionable pressure sensor data; Used pressure offset of 0.079 to recalculate 'Stream_m_Avg' -> the offset of 0.275 was measured at the new location of the probe, but we want depth at the original location , which is the metal pole in the stream (calculated 0.079 by subtracting 'Lvl_m_Avg' value at 9/8/12 13:15 from "Stream_m_Avg' at 9/8/12 13:00)
2014-06-28 20:30 | 71631 | 12.79 | 10.65 | 0.257 | 0.275 | 0.532 | 0.051 | 0.036307 | 10.69 | 27.54 | 5.176 | Questionable pressure sensor data; Used pressure offset of 0.079 to recalculate 'Stream_m_Avg' -> the offset of 0.275 was measured at the new location of the probe, but we want depth at the original location , which is the metal pole in the stream (calculated 0.079 by subtracting 'Lvl_m_Avg' value at 9/8/12 13:15 from "Stream_m_Avg' at 9/8/12 13:00)
2014-06-28 20:45 | 71632 | 12.74 | 10.59 | 0.264 | 0.275 | 0.539 | 0.051 | 0.036168 | 10.62 | 26.93 | 5.092 | Questionable pressure sensor data; Used pressure offset of 0.079 to recalculate 'Stream_m_Avg' -> the offset of 0.275 was measured at the new location of the probe, but we want depth at the original location , which is the metal pole in the stream (calculated 0.079 by subtracting 'Lvl_m_Avg' value at 9/8/12 13:15 from "Stream_m_Avg' at 9/8/12 13:00)
2014-06-28 21:00 | 71633 | 12.7 | 10.53 | 0.272 | 0.275 | 0.547 | 0.051 | 0.036095 | 10.57 | 27.14 | 5.126 | Questionable pressure sensor data; Used pressure offset of 0.079 to recalculate 'Stream_m_Avg' -> the offset of 0.275 was measured at the new location of the probe, but we want depth at the original location , which is the metal pole in the stream (calculated 0.079 by subtracting 'Lvl_m_Avg' value at 9/8/12 13:15 from "Stream_m_Avg' at 9/8/12 13:00)
2014-06-28 21:15 | 71634 | 12.68 | 10.47 | 0.274 | 0.275 | 0.549 | 0.051 | 0.036082 | 10.52 | 26.97 | 5.07 | Questionable pressure sensor data; Used pressure offset of 0.079 to recalculate 'Stream_m_Avg' -> the offset of 0.275 was measured at the new location of the probe, but we want depth at the original location , which is the metal pole in the stream (calculated 0.079 by subtracting 'Lvl_m_Avg' value at 9/8/12 13:15 from "Stream_m_Avg' at 9/8/12 13:00)
2014-06-28 21:30 | 71635 | 12.65 | 10.42 | 0.286 | 0.275 | 0.561 | 0.051 | 0.036058 | 10.45 | 27.1 | 5.081 | Questionable pressure sensor data; Used pressure offset of 0.079 to recalculate 'Stream_m_Avg' -> the offset of 0.275 was measured at the new location of the probe, but we want depth at the original location , which is the metal pole in the stream (calculated 0.079 by subtracting 'Lvl_m_Avg' value at 9/8/12 13:15 from "Stream_m_Avg' at 9/8/12 13:00)
2014-06-28 21:45 | 71636 | 12.64 | 10.35 | 0.296 | 0.275 | 0.571 | 0.051 | 0.036003 | 10.38 | 27.24 | 5.11 | Questionable pressure sensor data; Used pressure offset of 0.079 to recalculate 'Stream_m_Avg' -> the offset of 0.275 was measured at the new location of the probe, but we want depth at the original location , which is the metal pole in the stream (calculated 0.079 by subtracting 'Lvl_m_Avg' value at 9/8/12 13:15 from "Stream_m_Avg' at 9/8/12 13:00)
2014-06-28 22:00 | 71637 | 12.63 | 10.29 | 0.298 | 0.275 | 0.573 | 0.051 | 0.035942 | 10.31 | 27.65 | 5.153 | Questionable pressure sensor data; Used pressure offset of 0.079 to recalculate 'Stream_m_Avg' -> the offset of 0.275 was measured at the new location of the probe, but we want depth at the original location , which is the metal pole in the stream (calculated 0.079 by subtracting 'Lvl_m_Avg' value at 9/8/12 13:15 from "Stream_m_Avg' at 9/8/12 13:00)
2014-06-28 22:15 | 71638 | 12.62 | 10.22 | 0.304 | 0.275 | 0.579 | 0.051 | 0.035929 | 10.24 | 28.05 | 5.245 | Questionable pressure sensor data; Used pressure offset of 0.079 to recalculate 'Stream_m_Avg' -> the offset of 0.275 was measured at the new location of the probe, but we want depth at the original location , which is the metal pole in the stream (calculated 0.079 by subtracting 'Lvl_m_Avg' value at 9/8/12 13:15 from "Stream_m_Avg' at 9/8/12 13:00)
2014-06-28 22:30 | 71639 | 12.61 | 10.15 | 0.312 | 0.275 | 0.587 | 0.051 | 0.035985 | 10.17 | 28.12 | 5.282 | Questionable pressure sensor data; Used pressure offset of 0.079 to recalculate 'Stream_m_Avg' -> the offset of 0.275 was measured at the new location of the probe, but we want depth at the original location , which is the metal pole in the stream (calculated 0.079 by subtracting 'Lvl_m_Avg' value at 9/8/12 13:15 from "Stream_m_Avg' at 9/8/12 13:00)
2014-06-28 22:45 | 71640 | 12.6 | 10.08 | 0.318 | 0.275 | 0.593 | 0.051 | 0.036069 | 10.1 | 27.88 | 5.233 | Questionable pressure sensor data; Used pressure offset of 0.079 to recalculate 'Stream_m_Avg' -> the offset of 0.275 was measured at the new location of the probe, but we want depth at the original location , which is the metal pole in the stream (calculated 0.079 by subtracting 'Lvl_m_Avg' value at 9/8/12 13:15 from "Stream_m_Avg' at 9/8/12 13:00)
2014-06-28 23:00 | 71641 | 12.58 | 10.01 | 0.322 | 0.275 | 0.597 | 0.051 | 0.035847 | 10.03 | 28.05 | 5.276 | Questionable pressure sensor data; Used pressure offset of 0.079 to recalculate 'Stream_m_Avg' -> the offset of 0.275 was measured at the new location of the probe, but we want depth at the original location , which is the metal pole in the stream (calculated 0.079 by subtracting 'Lvl_m_Avg' value at 9/8/12 13:15 from "Stream_m_Avg' at 9/8/12 13:00)
2014-06-28 23:15 | 71642 | 12.58 | 9.95 | 0.327 | 0.275 | 0.602 | 0.051 | 0.035487 | 9.97 | 27.48 | 5.224 | Questionable pressure sensor data; Used pressure offset of 0.079 to recalculate 'Stream_m_Avg' -> the offset of 0.275 was measured at the new location of the probe, but we want depth at the original location , which is the metal pole in the stream (calculated 0.079 by subtracting 'Lvl_m_Avg' value at 9/8/12 13:15 from "Stream_m_Avg' at 9/8/12 13:00)
2014-06-28 23:30 | 71643 | 12.57 | 9.88 | 0.328 | 0.275 | 0.603 | 0.051 | 0.035261 | 9.91 | 27.41 | 5.158 | Questionable pressure sensor data; Used pressure offset of 0.079 to recalculate 'Stream_m_Avg' -> the offset of 0.275 was measured at the new location of the probe, but we want depth at the original location , which is the metal pole in the stream (calculated 0.079 by subtracting 'Lvl_m_Avg' value at 9/8/12 13:15 from "Stream_m_Avg' at 9/8/12 13:00)
2014-06-28 23:45 | 71644 | 12.56 | 9.82 | 0.327 | 0.275 | 0.602 | 0.05 | 0.035105 | 9.85 | 27.48 | 5.163 | Questionable pressure sensor data; Used pressure offset of 0.079 to recalculate 'Stream_m_Avg' -> the offset of 0.275 was measured at the new location of the probe, but we want depth at the original location , which is the metal pole in the stream (calculated 0.079 by subtracting 'Lvl_m_Avg' value at 9/8/12 13:15 from "Stream_m_Avg' at 9/8/12 13:00)
2014-06-29 | 71645 | 12.55 | 9.77 | 0.326 | 0.275 | 0.601 | 0.05 | 0.035001 | 9.79 | 27.55 | 5.178 | Questionable pressure sensor data; Used pressure offset of 0.079 to recalculate 'Stream_m_Avg' -> the offset of 0.275 was measured at the new location of the probe, but we want depth at the original location , which is the metal pole in the stream (calculated 0.079 by subtracting 'Lvl_m_Avg' value at 9/8/12 13:15 from "Stream_m_Avg' at 9/8/12 13:00)
2014-06-29 00:15 | 71646 | 12.54 | 9.71 | 0.325 | 0.275 | 0.6 | 0.05 | 0.035003 | 9.74 | 27.65 | 5.207 | Questionable pressure sensor data; Used pressure offset of 0.079 to recalculate 'Stream_m_Avg' -> the offset of 0.275 was measured at the new location of the probe, but we want depth at the original location , which is the metal pole in the stream (calculated 0.079 by subtracting 'Lvl_m_Avg' value at 9/8/12 13:15 from "Stream_m_Avg' at 9/8/12 13:00)
2014-06-29 00:30 | 71647 | 12.53 | 9.66 | 0.316 | 0.275 | 0.591 | 0.051 | 0.035099 | 9.68 | 27.89 | 5.207 | Questionable pressure sensor data; Used pressure offset of 0.079 to recalculate 'Stream_m_Avg' -> the offset of 0.275 was measured at the new location of the probe, but we want depth at the original location , which is the metal pole in the stream (calculated 0.079 by subtracting 'Lvl_m_Avg' value at 9/8/12 13:15 from "Stream_m_Avg' at 9/8/12 13:00)
2014-06-29 00:45 | 71648 | 12.52 | 9.61 | 0.309 | 0.275 | 0.584 | 0.051 | 0.0352 | 9.64 | 28.23 | 5.29 | Questionable pressure sensor data; Used pressure offset of 0.079 to recalculate 'Stream_m_Avg' -> the offset of 0.275 was measured at the new location of the probe, but we want depth at the original location , which is the metal pole in the stream (calculated 0.079 by subtracting 'Lvl_m_Avg' value at 9/8/12 13:15 from "Stream_m_Avg' at 9/8/12 13:00)
2014-06-29 01:00 | 71649 | 12.52 | 9.56 | 0.301 | 0.275 | 0.576 | 0.051 | 0.035186 | 9.59 | 28.33 | 5.324 | Questionable pressure sensor data; Used pressure offset of 0.079 to recalculate 'Stream_m_Avg' -> the offset of 0.275 was measured at the new location of the probe, but we want depth at the original location , which is the metal pole in the stream (calculated 0.079 by subtracting 'Lvl_m_Avg' value at 9/8/12 13:15 from "Stream_m_Avg' at 9/8/12 13:00)
2014-06-29 01:15 | 71650 | 12.51 | 9.52 | 0.295 | 0.275 | 0.57 | 0.051 | 0.034993 | 9.55 | 28.36 | 5.333 | Questionable pressure sensor data; Used pressure offset of 0.079 to recalculate 'Stream_m_Avg' -> the offset of 0.275 was measured at the new location of the probe, but we want depth at the original location , which is the metal pole in the stream (calculated 0.079 by subtracting 'Lvl_m_Avg' value at 9/8/12 13:15 from "Stream_m_Avg' at 9/8/12 13:00)
2014-06-29 01:30 | 71651 | 12.51 | 9.47 | 0.293 | 0.275 | 0.568 | 0.051 | 0.034862 | 9.5 | 28.4 | 5.343 | Questionable pressure sensor data; Used pressure offset of 0.079 to recalculate 'Stream_m_Avg' -> the offset of 0.275 was measured at the new location of the probe, but we want depth at the original location , which is the metal pole in the stream (calculated 0.079 by subtracting 'Lvl_m_Avg' value at 9/8/12 13:15 from "Stream_m_Avg' at 9/8/12 13:00)
2014-06-29 01:45 | 71652 | 12.49 | 9.43 | 0.288 | 0.275 | 0.563 | 0.051 | 0.034994 | 9.46 | 28.5 | 5.359 | Questionable pressure sensor data; Used pressure offset of 0.079 to recalculate 'Stream_m_Avg' -> the offset of 0.275 was measured at the new location of the probe, but we want depth at the original location , which is the metal pole in the stream (calculated 0.079 by subtracting 'Lvl_m_Avg' value at 9/8/12 13:15 from "Stream_m_Avg' at 9/8/12 13:00)
2014-06-29 02:00 | 71653 | 12.49 | 9.39 | 0.286 | 0.275 | 0.561 | 0.051 | 0.034997 | 9.42 | 28.64 | 5.376 | Questionable pressure sensor data; Used pressure offset of 0.079 to recalculate 'Stream_m_Avg' -> the offset of 0.275 was measured at the new location of the probe, but we want depth at the original location , which is the metal pole in the stream (calculated 0.079 by subtracting 'Lvl_m_Avg' value at 9/8/12 13:15 from "Stream_m_Avg' at 9/8/12 13:00)
2014-06-29 02:15 | 71654 | 12.49 | 9.35 | 0.275 | 0.275 | 0.55 | 0.051 | 0.034741 | 9.38 | 28.64 | 5.387 | Questionable pressure sensor data; Used pressure offset of 0.079 to recalculate 'Stream_m_Avg' -> the offset of 0.275 was measured at the new location of the probe, but we want depth at the original location , which is the metal pole in the stream (calculated 0.079 by subtracting 'Lvl_m_Avg' value at 9/8/12 13:15 from "Stream_m_Avg' at 9/8/12 13:00)
2014-06-29 02:30 | 71655 | 12.49 | 9.31 | 0.268 | 0.275 | 0.543 | 0.05 | 0.034575 | 9.36 | 28.54 | 5.383 | Questionable pressure sensor data; Used pressure offset of 0.079 to recalculate 'Stream_m_Avg' -> the offset of 0.275 was measured at the new location of the probe, but we want depth at the original location , which is the metal pole in the stream (calculated 0.079 by subtracting 'Lvl_m_Avg' value at 9/8/12 13:15 from "Stream_m_Avg' at 9/8/12 13:00)
2014-06-29 02:45 | 71656 | 12.49 | 9.29 | 0.263 | 0.275 | 0.538 | 0.05 | 0.034475 | 9.33 | 28.57 | 5.376 | Questionable pressure sensor data; Used pressure offset of 0.079 to recalculate 'Stream_m_Avg' -> the offset of 0.275 was measured at the new location of the probe, but we want depth at the original location , which is the metal pole in the stream (calculated 0.079 by subtracting 'Lvl_m_Avg' value at 9/8/12 13:15 from "Stream_m_Avg' at 9/8/12 13:00)
2014-06-29 03:00 | 71657 | 12.49 | 9.26 | 0.261 | 0.275 | 0.536 | 0.05 | 0.0344 | 9.3 | 28.5 | 5.367 | Questionable pressure sensor data; Used pressure offset of 0.079 to recalculate 'Stream_m_Avg' -> the offset of 0.275 was measured at the new location of the probe, but we want depth at the original location , which is the metal pole in the stream (calculated 0.079 by subtracting 'Lvl_m_Avg' value at 9/8/12 13:15 from "Stream_m_Avg' at 9/8/12 13:00)
2014-06-29 03:15 | 71658 | 12.48 | 9.23 | 0.26 | 0.275 | 0.535 | 0.05 | 0.034309 | 9.27 | 28.53 | 5.364 | Questionable pressure sensor data; Used pressure offset of 0.079 to recalculate 'Stream_m_Avg' -> the offset of 0.275 was measured at the new location of the probe, but we want depth at the original location , which is the metal pole in the stream (calculated 0.079 by subtracting 'Lvl_m_Avg' value at 9/8/12 13:15 from "Stream_m_Avg' at 9/8/12 13:00)
2014-06-29 03:30 | 71659 | 12.47 | 9.2 | 0.257 | 0.275 | 0.532 | 0.05 | 0.034226 | 9.24 | 28.5 | 5.365 | Questionable pressure sensor data; Used pressure offset of 0.079 to recalculate 'Stream_m_Avg' -> the offset of 0.275 was measured at the new location of the probe, but we want depth at the original location , which is the metal pole in the stream (calculated 0.079 by subtracting 'Lvl_m_Avg' value at 9/8/12 13:15 from "Stream_m_Avg' at 9/8/12 13:00)
2014-06-29 03:45 | 71660 | 12.47 | 9.17 | 0.256 | 0.275 | 0.531 | 0.05 | 0.034172 | 9.22 | 28.53 | 5.366 | Questionable pressure sensor data; Used pressure offset of 0.079 to recalculate 'Stream_m_Avg' -> the offset of 0.275 was measured at the new location of the probe, but we want depth at the original location , which is the metal pole in the stream (calculated 0.079 by subtracting 'Lvl_m_Avg' value at 9/8/12 13:15 from "Stream_m_Avg' at 9/8/12 13:00)
2014-06-29 04:00 | 71661 | 12.47 | 9.15 | 0.258 | 0.275 | 0.533 | 0.05 | 0.034075 | 9.2 | 28.6 | 5.378 | Questionable pressure sensor data; Used pressure offset of 0.079 to recalculate 'Stream_m_Avg' -> the offset of 0.275 was measured at the new location of the probe, but we want depth at the original location , which is the metal pole in the stream (calculated 0.079 by subtracting 'Lvl_m_Avg' value at 9/8/12 13:15 from "Stream_m_Avg' at 9/8/12 13:00)
2014-06-29 04:15 | 71662 | 12.47 | 9.12 | 0.258 | 0.275 | 0.533 | 0.05 | 0.034048 | 9.17 | 28.57 | 5.379 | Questionable pressure sensor data; Used pressure offset of 0.079 to recalculate 'Stream_m_Avg' -> the offset of 0.275 was measured at the new location of the probe, but we want depth at the original location , which is the metal pole in the stream (calculated 0.079 by subtracting 'Lvl_m_Avg' value at 9/8/12 13:15 from "Stream_m_Avg' at 9/8/12 13:00)
2014-06-29 04:30 | 71663 | 12.47 | 9.09 | 0.261 | 0.275 | 0.536 | 0.05 | 0.034086 | 9.14 | 28.23 | 5.346 | Questionable pressure sensor data; Used pressure offset of 0.079 to recalculate 'Stream_m_Avg' -> the offset of 0.275 was measured at the new location of the probe, but we want depth at the original location , which is the metal pole in the stream (calculated 0.079 by subtracting 'Lvl_m_Avg' value at 9/8/12 13:15 from "Stream_m_Avg' at 9/8/12 13:00)
2014-06-29 04:45 | 71664 | 12.46 | 9.07 | 0.264 | 0.275 | 0.539 | 0.05 | 0.034126 | 9.12 | 28.1 | 5.301 | Questionable pressure sensor data; Used pressure offset of 0.079 to recalculate 'Stream_m_Avg' -> the offset of 0.275 was measured at the new location of the probe, but we want depth at the original location , which is the metal pole in the stream (calculated 0.079 by subtracting 'Lvl_m_Avg' value at 9/8/12 13:15 from "Stream_m_Avg' at 9/8/12 13:00)
2014-06-29 05:00 | 71665 | 12.46 | 9.04 | 0.265 | 0.275 | 0.54 | 0.05 | 0.034118 | 9.09 | 28.13 | 5.291 | Questionable pressure sensor data; Used pressure offset of 0.079 to recalculate 'Stream_m_Avg' -> the offset of 0.275 was measured at the new location of the probe, but we want depth at the original location , which is the metal pole in the stream (calculated 0.079 by subtracting 'Lvl_m_Avg' value at 9/8/12 13:15 from "Stream_m_Avg' at 9/8/12 13:00)
2014-06-29 05:15 | 71666 | 12.45 | 9.01 | 0.265 | 0.275 | 0.54 | 0.05 | 0.034 | 9.06 | 28.06 | 5.285 | Questionable pressure sensor data; Used pressure offset of 0.079 to recalculate 'Stream_m_Avg' -> the offset of 0.275 was measured at the new location of the probe, but we want depth at the original location , which is the metal pole in the stream (calculated 0.079 by subtracting 'Lvl_m_Avg' value at 9/8/12 13:15 from "Stream_m_Avg' at 9/8/12 13:00)
2014-06-29 05:30 | 71667 | 12.46 | 8.98 | 0.265 | 0.275 | 0.54 | 0.05 | 0.033934 | 9.03 | 28.03 | 5.279 | Questionable pressure sensor data; Used pressure offset of 0.079 to recalculate 'Stream_m_Avg' -> the offset of 0.275 was measured at the new location of the probe, but we want depth at the original location , which is the metal pole in the stream (calculated 0.079 by subtracting 'Lvl_m_Avg' value at 9/8/12 13:15 from "Stream_m_Avg' at 9/8/12 13:00)
2014-06-29 05:45 | 71668 | 12.5 | 8.96 | 0.267 | 0.275 | 0.542 | 0.05 | 0.033896 | 9 | 28.1 | 5.273 | Questionable pressure sensor data; Used pressure offset of 0.079 to recalculate 'Stream_m_Avg' -> the offset of 0.275 was measured at the new location of the probe, but we want depth at the original location , which is the metal pole in the stream (calculated 0.079 by subtracting 'Lvl_m_Avg' value at 9/8/12 13:15 from "Stream_m_Avg' at 9/8/12 13:00)
2014-06-29 06:00 | 71669 | 12.55 | 8.92 | 0.267 | 0.275 | 0.542 | 0.05 | 0.033779 | 8.96 | 28.1 | 5.283 | Questionable pressure sensor data; Used pressure offset of 0.079 to recalculate 'Stream_m_Avg' -> the offset of 0.275 was measured at the new location of the probe, but we want depth at the original location , which is the metal pole in the stream (calculated 0.079 by subtracting 'Lvl_m_Avg' value at 9/8/12 13:15 from "Stream_m_Avg' at 9/8/12 13:00)
2014-06-29 06:15 | 71670 | 12.68 | 8.9 | 0.262 | 0.275 | 0.537 | 0.05 | 0.033674 | 8.94 | 28.03 | 5.293 | Questionable pressure sensor data; Used pressure offset of 0.079 to recalculate 'Stream_m_Avg' -> the offset of 0.275 was measured at the new location of the probe, but we want depth at the original location , which is the metal pole in the stream (calculated 0.079 by subtracting 'Lvl_m_Avg' value at 9/8/12 13:15 from "Stream_m_Avg' at 9/8/12 13:00)
2014-06-29 06:30 | 71671 | 12.75 | 8.88 | 0.254 | 0.275 | 0.529 | 0.05 | 0.033622 | 8.93 | 28.03 | 5.276 | Questionable pressure sensor data; Used pressure offset of 0.079 to recalculate 'Stream_m_Avg' -> the offset of 0.275 was measured at the new location of the probe, but we want depth at the original location , which is the metal pole in the stream (calculated 0.079 by subtracting 'Lvl_m_Avg' value at 9/8/12 13:15 from "Stream_m_Avg' at 9/8/12 13:00)
2014-06-29 06:45 | 71672 | 12.8 | 8.87 | 0.246 | 0.275 | 0.521 | 0.05 | 0.033609 | 8.94 | 27.96 | 5.272 | Questionable pressure sensor data; Used pressure offset of 0.079 to recalculate 'Stream_m_Avg' -> the offset of 0.275 was measured at the new location of the probe, but we want depth at the original location , which is the metal pole in the stream (calculated 0.079 by subtracting 'Lvl_m_Avg' value at 9/8/12 13:15 from "Stream_m_Avg' at 9/8/12 13:00)
2014-06-29 07:00 | 71673 | 12.97 | 8.87 | 0.235 | 0.275 | 0.51 | 0.05 | 0.033618 | 8.95 | 27.96 | 5.261 | Questionable pressure sensor data; Used pressure offset of 0.079 to recalculate 'Stream_m_Avg' -> the offset of 0.275 was measured at the new location of the probe, but we want depth at the original location , which is the metal pole in the stream (calculated 0.079 by subtracting 'Lvl_m_Avg' value at 9/8/12 13:15 from "Stream_m_Avg' at 9/8/12 13:00)
2014-06-29 07:15 | 71674 | 13.19 | 8.88 | 0.224 | 0.275 | 0.499 | 0.05 | 0.033623 | 8.96 | 28.03 | 5.271 | Questionable pressure sensor data; Used pressure offset of 0.079 to recalculate 'Stream_m_Avg' -> the offset of 0.275 was measured at the new location of the probe, but we want depth at the original location , which is the metal pole in the stream (calculated 0.079 by subtracting 'Lvl_m_Avg' value at 9/8/12 13:15 from "Stream_m_Avg' at 9/8/12 13:00)
2014-06-29 07:30 | 71675 | 13.37 | 8.9 | 0.211 | 0.275 | 0.486 | 0.049 | 0.033621 | 8.98 | 28.03 | 5.28 | Questionable pressure sensor data; Used pressure offset of 0.079 to recalculate 'Stream_m_Avg' -> the offset of 0.275 was measured at the new location of the probe, but we want depth at the original location , which is the metal pole in the stream (calculated 0.079 by subtracting 'Lvl_m_Avg' value at 9/8/12 13:15 from "Stream_m_Avg' at 9/8/12 13:00)
2014-06-29 07:45 | 71676 | 13.36 | 8.92 | 0.195 | 0.275 | 0.47 | 0.049 | 0.033626 | 9.01 | 27.96 | 5.27 | Questionable pressure sensor data; Used pressure offset of 0.079 to recalculate 'Stream_m_Avg' -> the offset of 0.275 was measured at the new location of the probe, but we want depth at the original location , which is the metal pole in the stream (calculated 0.079 by subtracting 'Lvl_m_Avg' value at 9/8/12 13:15 from "Stream_m_Avg' at 9/8/12 13:00)
2014-06-29 08:00 | 71677 | 13.35 | 8.94 | 0.182 | 0.275 | 0.457 | 0.049 | 0.033667 | 9.03 | 27.96 | 5.263 | Questionable pressure sensor data; Used pressure offset of 0.079 to recalculate 'Stream_m_Avg' -> the offset of 0.275 was measured at the new location of the probe, but we want depth at the original location , which is the metal pole in the stream (calculated 0.079 by subtracting 'Lvl_m_Avg' value at 9/8/12 13:15 from "Stream_m_Avg' at 9/8/12 13:00)
2014-06-29 08:15 | 71678 | 13.34 | 8.96 | 0.171 | 0.275 | 0.446 | 0.049 | 0.033705 | 9.07 | 27.96 | 5.26 | Questionable pressure sensor data; Used pressure offset of 0.079 to recalculate 'Stream_m_Avg' -> the offset of 0.275 was measured at the new location of the probe, but we want depth at the original location , which is the metal pole in the stream (calculated 0.079 by subtracting 'Lvl_m_Avg' value at 9/8/12 13:15 from "Stream_m_Avg' at 9/8/12 13:00)
2014-06-29 08:30 | 71679 | 13.34 | 8.99 | 0.161 | 0.275 | 0.436 | 0.049 | 0.033728 | 9.1 | 27.92 | 5.254 | Questionable pressure sensor data; Used pressure offset of 0.079 to recalculate 'Stream_m_Avg' -> the offset of 0.275 was measured at the new location of the probe, but we want depth at the original location , which is the metal pole in the stream (calculated 0.079 by subtracting 'Lvl_m_Avg' value at 9/8/12 13:15 from "Stream_m_Avg' at 9/8/12 13:00)
2014-06-29 08:45 | 71680 | 13.32 | 9.02 | 0.152 | 0.275 | 0.427 | 0.049 | 0.033755 | 9.13 | 27.99 | 5.259 | Questionable pressure sensor data; Used pressure offset of 0.079 to recalculate 'Stream_m_Avg' -> the offset of 0.275 was measured at the new location of the probe, but we want depth at the original location , which is the metal pole in the stream (calculated 0.079 by subtracting 'Lvl_m_Avg' value at 9/8/12 13:15 from "Stream_m_Avg' at 9/8/12 13:00)
2014-06-29 09:00 | 71681 | 13.31 | 9.05 | 0.145 | 0.275 | 0.42 | 0.049 | 0.033802 | 9.18 | 28.19 | 5.288 | Questionable pressure sensor data; Used pressure offset of 0.079 to recalculate 'Stream_m_Avg' -> the offset of 0.275 was measured at the new location of the probe, but we want depth at the original location , which is the metal pole in the stream (calculated 0.079 by subtracting 'Lvl_m_Avg' value at 9/8/12 13:15 from "Stream_m_Avg' at 9/8/12 13:00)
2014-06-29 09:15 | 71682 | 13.3 | 9.09 | 0.138 | 0.275 | 0.413 | 0.049 | 0.03387 | 9.22 | 28.29 | 5.317 | Questionable pressure sensor data; Used pressure offset of 0.079 to recalculate 'Stream_m_Avg' -> the offset of 0.275 was measured at the new location of the probe, but we want depth at the original location , which is the metal pole in the stream (calculated 0.079 by subtracting 'Lvl_m_Avg' value at 9/8/12 13:15 from "Stream_m_Avg' at 9/8/12 13:00)
2014-06-29 09:30 | 71683 | 13.3 | 9.14 | 0.132 | 0.275 | 0.407 | 0.05 | 0.033958 | 9.28 | 28.29 | 5.323 | Questionable pressure sensor data; Used pressure offset of 0.079 to recalculate 'Stream_m_Avg' -> the offset of 0.275 was measured at the new location of the probe, but we want depth at the original location , which is the metal pole in the stream (calculated 0.079 by subtracting 'Lvl_m_Avg' value at 9/8/12 13:15 from "Stream_m_Avg' at 9/8/12 13:00)
2014-06-29 09:45 | 71684 | 13.29 | 9.2 | 0.128 | 0.275 | 0.403 | 0.049 | 0.033961 | 9.36 | 28.29 | 5.324 | Questionable pressure sensor data; Used pressure offset of 0.079 to recalculate 'Stream_m_Avg' -> the offset of 0.275 was measured at the new location of the probe, but we want depth at the original location , which is the metal pole in the stream (calculated 0.079 by subtracting 'Lvl_m_Avg' value at 9/8/12 13:15 from "Stream_m_Avg' at 9/8/12 13:00)
2014-06-29 10:00 | 71685 | 13.27 | 9.28 | 0.116 | 0.275 | 0.391 | 0.049 | 0.034035 | 9.46 | 28.29 | 5.324 | Questionable pressure sensor data; Used pressure offset of 0.079 to recalculate 'Stream_m_Avg' -> the offset of 0.275 was measured at the new location of the probe, but we want depth at the original location , which is the metal pole in the stream (calculated 0.079 by subtracting 'Lvl_m_Avg' value at 9/8/12 13:15 from "Stream_m_Avg' at 9/8/12 13:00)
2014-06-29 10:15 | 71686 | 13.26 | 9.37 | 0.107 | 0.275 | 0.382 | 0.049 | 0.034172 | 9.56 | 28.22 | 5.317 | Questionable pressure sensor data; Used pressure offset of 0.079 to recalculate 'Stream_m_Avg' -> the offset of 0.275 was measured at the new location of the probe, but we want depth at the original location , which is the metal pole in the stream (calculated 0.079 by subtracting 'Lvl_m_Avg' value at 9/8/12 13:15 from "Stream_m_Avg' at 9/8/12 13:00)
2014-06-29 10:30 | 71687 | 13.26 | 9.48 | 0.098 | 0.275 | 0.373 | 0.049 | 0.034278 | 9.68 | 28.19 | 5.312 | Questionable pressure sensor data; Used pressure offset of 0.079 to recalculate 'Stream_m_Avg' -> the offset of 0.275 was measured at the new location of the probe, but we want depth at the original location , which is the metal pole in the stream (calculated 0.079 by subtracting 'Lvl_m_Avg' value at 9/8/12 13:15 from "Stream_m_Avg' at 9/8/12 13:00)
2014-06-29 10:45 | 71688 | 13.25 | 9.58 | 0.084 | 0.275 | 0.359 | 0.049 | 0.034363 | 9.79 | 28.15 | 5.302 | Questionable pressure sensor data; Used pressure offset of 0.079 to recalculate 'Stream_m_Avg' -> the offset of 0.275 was measured at the new location of the probe, but we want depth at the original location , which is the metal pole in the stream (calculated 0.079 by subtracting 'Lvl_m_Avg' value at 9/8/12 13:15 from "Stream_m_Avg' at 9/8/12 13:00)
2014-06-29 11:00 | 71689 | 13.23 | 9.7 | 0.072 | 0.275 | 0.347 | 0.049 | 0.034497 | 9.93 | 28.08 | 5.294 | Questionable pressure sensor data; Used pressure offset of 0.079 to recalculate 'Stream_m_Avg' -> the offset of 0.275 was measured at the new location of the probe, but we want depth at the original location , which is the metal pole in the stream (calculated 0.079 by subtracting 'Lvl_m_Avg' value at 9/8/12 13:15 from "Stream_m_Avg' at 9/8/12 13:00)
2014-06-29 11:15 | 71690 | 13.22 | 9.84 | 0.065 | 0.275 | 0.34 | 0.049 | 0.034673 | 10.09 | 28.08 | 5.285 | Questionable pressure sensor data; Used pressure offset of 0.079 to recalculate 'Stream_m_Avg' -> the offset of 0.275 was measured at the new location of the probe, but we want depth at the original location , which is the metal pole in the stream (calculated 0.079 by subtracting 'Lvl_m_Avg' value at 9/8/12 13:15 from "Stream_m_Avg' at 9/8/12 13:00)
2014-06-29 11:30 | 71691 | 13.19 | 9.99 | 0.054 | 0.275 | 0.329 | 0.049 | 0.034877 | 10.26 | 28.01 | 5.27 | Questionable pressure sensor data; Used pressure offset of 0.079 to recalculate 'Stream_m_Avg' -> the offset of 0.275 was measured at the new location of the probe, but we want depth at the original location , which is the metal pole in the stream (calculated 0.079 by subtracting 'Lvl_m_Avg' value at 9/8/12 13:15 from "Stream_m_Avg' at 9/8/12 13:00)
2014-06-29 11:45 | 71692 | 13.18 | 10.15 | 0.041 | 0.275 | 0.316 | 0.05 | 0.035081 | 10.43 | 27.98 | 5.269 | Questionable pressure sensor data; Used pressure offset of 0.079 to recalculate 'Stream_m_Avg' -> the offset of 0.275 was measured at the new location of the probe, but we want depth at the original location , which is the metal pole in the stream (calculated 0.079 by subtracting 'Lvl_m_Avg' value at 9/8/12 13:15 from "Stream_m_Avg' at 9/8/12 13:00)
2014-06-29 12:00 | 71693 | 13.16 | 10.33 | 0.031 | 0.275 | 0.306 | 0.05 | 0.035319 | 10.64 | 27.94 | 5.257 | Questionable pressure sensor data; Used pressure offset of 0.079 to recalculate 'Stream_m_Avg' -> the offset of 0.275 was measured at the new location of the probe, but we want depth at the original location , which is the metal pole in the stream (calculated 0.079 by subtracting 'Lvl_m_Avg' value at 9/8/12 13:15 from "Stream_m_Avg' at 9/8/12 13:00)
2014-06-29 12:15 | 71694 | 13.14 | 10.52 | 0.021 | 0.275 | 0.296 | 0.05 | 0.035514 | 10.83 | 27.88 | 5.251 | Questionable pressure sensor data; Used pressure offset of 0.079 to recalculate 'Stream_m_Avg' -> the offset of 0.275 was measured at the new location of the probe, but we want depth at the original location , which is the metal pole in the stream (calculated 0.079 by subtracting 'Lvl_m_Avg' value at 9/8/12 13:15 from "Stream_m_Avg' at 9/8/12 13:00)
2014-06-29 12:30 | 71695 | 13.12 | 10.71 | 0.01 | 0.275 | 0.285 | 0.05 | 0.035792 | 11.02 | 27.81 | 5.243 | Questionable pressure sensor data; Used pressure offset of 0.079 to recalculate 'Stream_m_Avg' -> the offset of 0.275 was measured at the new location of the probe, but we want depth at the original location , which is the metal pole in the stream (calculated 0.079 by subtracting 'Lvl_m_Avg' value at 9/8/12 13:15 from "Stream_m_Avg' at 9/8/12 13:00)
2014-06-29 12:45 | 71696 | 13.12 | 10.89 | 0.002 | 0.275 | 0.277 | 0.05 | 0.036133 | 11.21 | 27.7 | 5.226 | Questionable pressure sensor data; Used pressure offset of 0.079 to recalculate 'Stream_m_Avg' -> the offset of 0.275 was measured at the new location of the probe, but we want depth at the original location , which is the metal pole in the stream (calculated 0.079 by subtracting 'Lvl_m_Avg' value at 9/8/12 13:15 from "Stream_m_Avg' at 9/8/12 13:00)
2014-06-29 13:00 | 71697 | 13.1 | 11.07 | -0.002 | 0.275 | 0.273 | 0.05 | 0.036426 | 11.39 | 27.73 | 5.22 | Questionable pressure sensor data; Used pressure offset of 0.079 to recalculate 'Stream_m_Avg' -> the offset of 0.275 was measured at the new location of the probe, but we want depth at the original location , which is the metal pole in the stream (calculated 0.079 by subtracting 'Lvl_m_Avg' value at 9/8/12 13:15 from "Stream_m_Avg' at 9/8/12 13:00)
2014-06-29 13:15 | 71698 | 13.08 | 11.24 | -0.002 | 0.275 | 0.273 | 0.05 | 0.036636 | 11.55 | 27.7 | 5.214 | Questionable pressure sensor data; Used pressure offset of 0.079 to recalculate 'Stream_m_Avg' -> the offset of 0.275 was measured at the new location of the probe, but we want depth at the original location , which is the metal pole in the stream (calculated 0.079 by subtracting 'Lvl_m_Avg' value at 9/8/12 13:15 from "Stream_m_Avg' at 9/8/12 13:00)
2014-06-29 13:30 | 71699 | 13.07 | 11.39 | -0.008 | 0.275 | 0.267 | 0.05 | 0.03694 | 11.7 | 27.73 | 5.212 | Questionable pressure sensor data; Used pressure offset of 0.079 to recalculate 'Stream_m_Avg' -> the offset of 0.275 was measured at the new location of the probe, but we want depth at the original location , which is the metal pole in the stream (calculated 0.079 by subtracting 'Lvl_m_Avg' value at 9/8/12 13:15 from "Stream_m_Avg' at 9/8/12 13:00)
2014-06-29 13:45 | 71700 | 13.04 | 11.54 | -0.016 | 0.275 | 0.259 | 0.05 | 0.037189 | 11.83 | 27.66 | 5.212 | Questionable pressure sensor data; Used pressure offset of 0.079 to recalculate 'Stream_m_Avg' -> the offset of 0.275 was measured at the new location of the probe, but we want depth at the original location , which is the metal pole in the stream (calculated 0.079 by subtracting 'Lvl_m_Avg' value at 9/8/12 13:15 from "Stream_m_Avg' at 9/8/12 13:00)
2014-06-29 14:00 | 71701 | 13.03 | 11.66 | -0.018 | 0.275 | 0.257 | 0.051 | 0.03746 | 11.93 | 27.69 | 5.21 | Questionable pressure sensor data; Used pressure offset of 0.079 to recalculate 'Stream_m_Avg' -> the offset of 0.275 was measured at the new location of the probe, but we want depth at the original location , which is the metal pole in the stream (calculated 0.079 by subtracting 'Lvl_m_Avg' value at 9/8/12 13:15 from "Stream_m_Avg' at 9/8/12 13:00)
2014-06-29 14:15 | 71702 | 13.02 | 11.75 | -0.023 | 0.275 | 0.252 | 0.051 | 0.037786 | 12 | 27.73 | 5.212 | Questionable pressure sensor data; Used pressure offset of 0.079 to recalculate 'Stream_m_Avg' -> the offset of 0.275 was measured at the new location of the probe, but we want depth at the original location , which is the metal pole in the stream (calculated 0.079 by subtracting 'Lvl_m_Avg' value at 9/8/12 13:15 from "Stream_m_Avg' at 9/8/12 13:00)
2014-06-29 14:30 | 71703 | 12.99 | 11.83 | -0.031 | 0.275 | 0.244 | 0.051 | 0.038044 | 12.06 | 27.79 | 5.221 | Questionable pressure sensor data; Used pressure offset of 0.079 to recalculate 'Stream_m_Avg' -> the offset of 0.275 was measured at the new location of the probe, but we want depth at the original location , which is the metal pole in the stream (calculated 0.079 by subtracting 'Lvl_m_Avg' value at 9/8/12 13:15 from "Stream_m_Avg' at 9/8/12 13:00)
2014-06-29 14:45 | 71704 | 12.98 | 11.88 | -0.026 | 0.275 | 0.249 | 0.052 | 0.038241 | 12.1 | 27.76 | 5.238 | Questionable pressure sensor data; Used pressure offset of 0.079 to recalculate 'Stream_m_Avg' -> the offset of 0.275 was measured at the new location of the probe, but we want depth at the original location , which is the metal pole in the stream (calculated 0.079 by subtracting 'Lvl_m_Avg' value at 9/8/12 13:15 from "Stream_m_Avg' at 9/8/12 13:00)
2014-06-29 15:00 | 71705 | 12.98 | 11.93 | -0.009 | 0.275 | 0.266 | 0.052 | 0.038457 | 12.14 | 27.76 | 5.222 | Questionable pressure sensor data; Used pressure offset of 0.079 to recalculate 'Stream_m_Avg' -> the offset of 0.275 was measured at the new location of the probe, but we want depth at the original location , which is the metal pole in the stream (calculated 0.079 by subtracting 'Lvl_m_Avg' value at 9/8/12 13:15 from "Stream_m_Avg' at 9/8/12 13:00)
2014-06-29 15:15 | 71706 | 12.96 | 11.97 | 0.026 | 0.275 | 0.301 | 0.052 | 0.038537 | 12.15 | 27.89 | 5.231 | Questionable pressure sensor data; Used pressure offset of 0.079 to recalculate 'Stream_m_Avg' -> the offset of 0.275 was measured at the new location of the probe, but we want depth at the original location , which is the metal pole in the stream (calculated 0.079 by subtracting 'Lvl_m_Avg' value at 9/8/12 13:15 from "Stream_m_Avg' at 9/8/12 13:00)
2014-06-29 15:30 | 71707 | 12.98 | 11.97 | 0.046 | 0.275 | 0.321 | 0.052 | 0.038444 | 12.12 | 27.86 | 5.237 | Questionable pressure sensor data; Used pressure offset of 0.079 to recalculate 'Stream_m_Avg' -> the offset of 0.275 was measured at the new location of the probe, but we want depth at the original location , which is the metal pole in the stream (calculated 0.079 by subtracting 'Lvl_m_Avg' value at 9/8/12 13:15 from "Stream_m_Avg' at 9/8/12 13:00)
2014-06-29 15:45 | 71708 | 12.98 | 11.96 | 0.068 | 0.275 | 0.343 | 0.052 | 0.038279 | 12.09 | 27.89 | 5.247 | Questionable pressure sensor data; Used pressure offset of 0.079 to recalculate 'Stream_m_Avg' -> the offset of 0.275 was measured at the new location of the probe, but we want depth at the original location , which is the metal pole in the stream (calculated 0.079 by subtracting 'Lvl_m_Avg' value at 9/8/12 13:15 from "Stream_m_Avg' at 9/8/12 13:00)
2014-06-29 16:00 | 71709 | 12.99 | 11.93 | 0.077 | 0.275 | 0.352 | 0.052 | 0.038294 | 12.05 | 27.89 | 5.253 | Questionable pressure sensor data; Used pressure offset of 0.079 to recalculate 'Stream_m_Avg' -> the offset of 0.275 was measured at the new location of the probe, but we want depth at the original location , which is the metal pole in the stream (calculated 0.079 by subtracting 'Lvl_m_Avg' value at 9/8/12 13:15 from "Stream_m_Avg' at 9/8/12 13:00)
2014-06-29 16:15 | 71710 | 12.98 | 11.9 | 0.097 | 0.275 | 0.372 | 0.052 | 0.038521 | 12 | 27.89 | 5.248 | Questionable pressure sensor data; Used pressure offset of 0.079 to recalculate 'Stream_m_Avg' -> the offset of 0.275 was measured at the new location of the probe, but we want depth at the original location , which is the metal pole in the stream (calculated 0.079 by subtracting 'Lvl_m_Avg' value at 9/8/12 13:15 from "Stream_m_Avg' at 9/8/12 13:00)
2014-06-29 16:30 | 71711 | 12.99 | 11.86 | 0.13 | 0.275 | 0.405 | 0.052 | 0.038783 | 11.98 | 27.86 | 5.247 | Questionable pressure sensor data; Used pressure offset of 0.079 to recalculate 'Stream_m_Avg' -> the offset of 0.275 was measured at the new location of the probe, but we want depth at the original location , which is the metal pole in the stream (calculated 0.079 by subtracting 'Lvl_m_Avg' value at 9/8/12 13:15 from "Stream_m_Avg' at 9/8/12 13:00)
2014-06-29 16:45 | 71712 | 13.01 | 11.84 | 0.165 | 0.275 | 0.44 | 0.053 | 0.039013 | 11.94 | 27.76 | 5.233 | Questionable pressure sensor data; Used pressure offset of 0.079 to recalculate 'Stream_m_Avg' -> the offset of 0.275 was measured at the new location of the probe, but we want depth at the original location , which is the metal pole in the stream (calculated 0.079 by subtracting 'Lvl_m_Avg' value at 9/8/12 13:15 from "Stream_m_Avg' at 9/8/12 13:00)
2014-06-29 17:00 | 71713 | 13.02 | 11.8 | 0.189 | 0.275 | 0.464 | 0.053 | 0.039177 | 11.89 | 27.83 | 5.231 | Questionable pressure sensor data; Used pressure offset of 0.079 to recalculate 'Stream_m_Avg' -> the offset of 0.275 was measured at the new location of the probe, but we want depth at the original location , which is the metal pole in the stream (calculated 0.079 by subtracting 'Lvl_m_Avg' value at 9/8/12 13:15 from "Stream_m_Avg' at 9/8/12 13:00)
2014-06-29 17:15 | 71714 | 13.04 | 11.76 | 0.205 | 0.275 | 0.48 | 0.053 | 0.039284 | 11.84 | 27.83 | 5.24 | Questionable pressure sensor data; Used pressure offset of 0.079 to recalculate 'Stream_m_Avg' -> the offset of 0.275 was measured at the new location of the probe, but we want depth at the original location , which is the metal pole in the stream (calculated 0.079 by subtracting 'Lvl_m_Avg' value at 9/8/12 13:15 from "Stream_m_Avg' at 9/8/12 13:00)
2014-06-29 17:30 | 71715 | 13.05 | 11.71 | 0.22 | 0.275 | 0.495 | 0.053 | 0.03913 | 11.78 | 27.56 | 5.222 | Questionable pressure sensor data; Used pressure offset of 0.079 to recalculate 'Stream_m_Avg' -> the offset of 0.275 was measured at the new location of the probe, but we want depth at the original location , which is the metal pole in the stream (calculated 0.079 by subtracting 'Lvl_m_Avg' value at 9/8/12 13:15 from "Stream_m_Avg' at 9/8/12 13:00)
2014-06-29 17:45 | 71716 | 13.07 | 11.64 | 0.231 | 0.275 | 0.506 | 0.053 | 0.038798 | 11.7 | 27.36 | 5.166 | Questionable pressure sensor data; Used pressure offset of 0.079 to recalculate 'Stream_m_Avg' -> the offset of 0.275 was measured at the new location of the probe, but we want depth at the original location , which is the metal pole in the stream (calculated 0.079 by subtracting 'Lvl_m_Avg' value at 9/8/12 13:15 from "Stream_m_Avg' at 9/8/12 13:00)
2014-06-29 18:00 | 71717 | 13.07 | 11.56 | 0.24 | 0.275 | 0.515 | 0.052 | 0.038281 | 11.59 | 27.36 | 5.148 | Questionable pressure sensor data; Used pressure offset of 0.079 to recalculate 'Stream_m_Avg' -> the offset of 0.275 was measured at the new location of the probe, but we want depth at the original location , which is the metal pole in the stream (calculated 0.079 by subtracting 'Lvl_m_Avg' value at 9/8/12 13:15 from "Stream_m_Avg' at 9/8/12 13:00)
2014-06-29 18:15 | 71718 | 13.1 | 11.45 | 0.252 | 0.275 | 0.527 | 0.052 | 0.037947 | 11.47 | 27.43 | 5.15 | Questionable pressure sensor data; Used pressure offset of 0.079 to recalculate 'Stream_m_Avg' -> the offset of 0.275 was measured at the new location of the probe, but we want depth at the original location , which is the metal pole in the stream (calculated 0.079 by subtracting 'Lvl_m_Avg' value at 9/8/12 13:15 from "Stream_m_Avg' at 9/8/12 13:00)
2014-06-29 18:30 | 71719 | 13.1 | 11.35 | 0.255 | 0.275 | 0.53 | 0.052 | 0.037757 | 11.37 | 27.46 | 5.161 | Questionable pressure sensor data; Used pressure offset of 0.079 to recalculate 'Stream_m_Avg' -> the offset of 0.275 was measured at the new location of the probe, but we want depth at the original location , which is the metal pole in the stream (calculated 0.079 by subtracting 'Lvl_m_Avg' value at 9/8/12 13:15 from "Stream_m_Avg' at 9/8/12 13:00)
2014-06-29 18:45 | 71720 | 13.11 | 11.26 | 0.259 | 0.275 | 0.534 | 0.052 | 0.037715 | 11.28 | 27.36 | 5.148 | Questionable pressure sensor data; Used pressure offset of 0.079 to recalculate 'Stream_m_Avg' -> the offset of 0.275 was measured at the new location of the probe, but we want depth at the original location , which is the metal pole in the stream (calculated 0.079 by subtracting 'Lvl_m_Avg' value at 9/8/12 13:15 from "Stream_m_Avg' at 9/8/12 13:00)
2014-06-29 19:00 | 71721 | 13.12 | 11.17 | 0.264 | 0.275 | 0.539 | 0.052 | 0.037714 | 11.2 | 27.33 | 5.159 | Questionable pressure sensor data; Used pressure offset of 0.079 to recalculate 'Stream_m_Avg' -> the offset of 0.275 was measured at the new location of the probe, but we want depth at the original location , which is the metal pole in the stream (calculated 0.079 by subtracting 'Lvl_m_Avg' value at 9/8/12 13:15 from "Stream_m_Avg' at 9/8/12 13:00)
2014-06-29 19:15 | 71722 | 13.12 | 11.1 | 0.268 | 0.275 | 0.543 | 0.052 | 0.037798 | 11.12 | 27.06 | 5.162 | Questionable pressure sensor data; Used pressure offset of 0.079 to recalculate 'Stream_m_Avg' -> the offset of 0.275 was measured at the new location of the probe, but we want depth at the original location , which is the metal pole in the stream (calculated 0.079 by subtracting 'Lvl_m_Avg' value at 9/8/12 13:15 from "Stream_m_Avg' at 9/8/12 13:00)
2014-06-29 19:30 | 71723 | 13.12 | 11.03 | 0.275 | 0.275 | 0.55 | 0.053 | 0.037905 | 11.06 | 27.2 | 5.096 | Questionable pressure sensor data; Used pressure offset of 0.079 to recalculate 'Stream_m_Avg' -> the offset of 0.275 was measured at the new location of the probe, but we want depth at the original location , which is the metal pole in the stream (calculated 0.079 by subtracting 'Lvl_m_Avg' value at 9/8/12 13:15 from "Stream_m_Avg' at 9/8/12 13:00)
2014-06-29 19:45 | 71724 | 13.06 | 10.97 | 0.282 | 0.275 | 0.557 | 0.052 | 0.03764 | 11.01 | 27.06 | 5.104 | Questionable pressure sensor data; Used pressure offset of 0.079 to recalculate 'Stream_m_Avg' -> the offset of 0.275 was measured at the new location of the probe, but we want depth at the original location , which is the metal pole in the stream (calculated 0.079 by subtracting 'Lvl_m_Avg' value at 9/8/12 13:15 from "Stream_m_Avg' at 9/8/12 13:00)
2014-06-29 20:00 | 71725 | 12.97 | 10.92 | 0.291 | 0.275 | 0.566 | 0.052 | 0.037396 | 10.96 | 27.03 | 5.096 | Questionable pressure sensor data; Used pressure offset of 0.079 to recalculate 'Stream_m_Avg' -> the offset of 0.275 was measured at the new location of the probe, but we want depth at the original location , which is the metal pole in the stream (calculated 0.079 by subtracting 'Lvl_m_Avg' value at 9/8/12 13:15 from "Stream_m_Avg' at 9/8/12 13:00)
2014-06-29 20:15 | 71726 | 12.91 | 10.86 | 0.298 | 0.275 | 0.573 | 0.052 | 0.037449 | 10.91 | 27.1 | 5.09 | Questionable pressure sensor data; Used pressure offset of 0.079 to recalculate 'Stream_m_Avg' -> the offset of 0.275 was measured at the new location of the probe, but we want depth at the original location , which is the metal pole in the stream (calculated 0.079 by subtracting 'Lvl_m_Avg' value at 9/8/12 13:15 from "Stream_m_Avg' at 9/8/12 13:00)
2014-06-29 20:30 | 71727 | 12.8 | 10.8 | 0.307 | 0.275 | 0.582 | 0.052 | 0.03743 | 10.85 | 27.17 | 5.111 | Questionable pressure sensor data; Used pressure offset of 0.079 to recalculate 'Stream_m_Avg' -> the offset of 0.275 was measured at the new location of the probe, but we want depth at the original location , which is the metal pole in the stream (calculated 0.079 by subtracting 'Lvl_m_Avg' value at 9/8/12 13:15 from "Stream_m_Avg' at 9/8/12 13:00)
2014-06-29 20:45 | 71728 | 12.73 | 10.74 | 0.313 | 0.275 | 0.588 | 0.052 | 0.037487 | 10.78 | 27.81 | 5.166 | Questionable pressure sensor data; Used pressure offset of 0.079 to recalculate 'Stream_m_Avg' -> the offset of 0.275 was measured at the new location of the probe, but we want depth at the original location , which is the metal pole in the stream (calculated 0.079 by subtracting 'Lvl_m_Avg' value at 9/8/12 13:15 from "Stream_m_Avg' at 9/8/12 13:00)
2014-06-29 21:00 | 71729 | 12.7 | 10.68 | 0.32 | 0.275 | 0.595 | 0.052 | 0.037271 | 10.72 | 28.08 | 5.256 | Questionable pressure sensor data; Used pressure offset of 0.079 to recalculate 'Stream_m_Avg' -> the offset of 0.275 was measured at the new location of the probe, but we want depth at the original location , which is the metal pole in the stream (calculated 0.079 by subtracting 'Lvl_m_Avg' value at 9/8/12 13:15 from "Stream_m_Avg' at 9/8/12 13:00)
2014-06-29 21:15 | 71730 | 12.67 | 10.62 | 0.328 | 0.275 | 0.603 | 0.052 | 0.037021 | 10.65 | 28.25 | 5.296 | Questionable pressure sensor data; Used pressure offset of 0.079 to recalculate 'Stream_m_Avg' -> the offset of 0.275 was measured at the new location of the probe, but we want depth at the original location , which is the metal pole in the stream (calculated 0.079 by subtracting 'Lvl_m_Avg' value at 9/8/12 13:15 from "Stream_m_Avg' at 9/8/12 13:00)
2014-06-29 21:30 | 71731 | 12.67 | 10.56 | 0.332 | 0.275 | 0.607 | 0.052 | 0.036847 | 10.59 | 28.35 | 5.328 | Questionable pressure sensor data; Used pressure offset of 0.079 to recalculate 'Stream_m_Avg' -> the offset of 0.275 was measured at the new location of the probe, but we want depth at the original location , which is the metal pole in the stream (calculated 0.079 by subtracting 'Lvl_m_Avg' value at 9/8/12 13:15 from "Stream_m_Avg' at 9/8/12 13:00)
2014-06-29 21:45 | 71732 | 12.65 | 10.5 | 0.337 | 0.275 | 0.612 | 0.052 | 0.036725 | 10.53 | 28.42 | 5.339 | Questionable pressure sensor data; Used pressure offset of 0.079 to recalculate 'Stream_m_Avg' -> the offset of 0.275 was measured at the new location of the probe, but we want depth at the original location , which is the metal pole in the stream (calculated 0.079 by subtracting 'Lvl_m_Avg' value at 9/8/12 13:15 from "Stream_m_Avg' at 9/8/12 13:00)
2014-06-29 22:00 | 71733 | 12.64 | 10.44 | 0.343 | 0.275 | 0.618 | 0.052 | 0.036636 | 10.48 | 28.55 | 5.366 | Questionable pressure sensor data; Used pressure offset of 0.079 to recalculate 'Stream_m_Avg' -> the offset of 0.275 was measured at the new location of the probe, but we want depth at the original location , which is the metal pole in the stream (calculated 0.079 by subtracting 'Lvl_m_Avg' value at 9/8/12 13:15 from "Stream_m_Avg' at 9/8/12 13:00)
2014-06-29 22:15 | 71734 | 12.62 | 10.39 | 0.349 | 0.275 | 0.624 | 0.052 | 0.036548 | 10.42 | 28.66 | 5.384 | Questionable pressure sensor data; Used pressure offset of 0.079 to recalculate 'Stream_m_Avg' -> the offset of 0.275 was measured at the new location of the probe, but we want depth at the original location , which is the metal pole in the stream (calculated 0.079 by subtracting 'Lvl_m_Avg' value at 9/8/12 13:15 from "Stream_m_Avg' at 9/8/12 13:00)
2014-06-29 22:30 | 71735 | 12.6 | 10.33 | 0.354 | 0.275 | 0.629 | 0.052 | 0.036444 | 10.36 | 28.62 | 5.391 | Questionable pressure sensor data; Used pressure offset of 0.079 to recalculate 'Stream_m_Avg' -> the offset of 0.275 was measured at the new location of the probe, but we want depth at the original location , which is the metal pole in the stream (calculated 0.079 by subtracting 'Lvl_m_Avg' value at 9/8/12 13:15 from "Stream_m_Avg' at 9/8/12 13:00)
2014-06-29 22:45 | 71736 | 12.59 | 10.27 | 0.356 | 0.275 | 0.631 | 0.051 | 0.036362 | 10.3 | 28.59 | 5.386 | Questionable pressure sensor data; Used pressure offset of 0.079 to recalculate 'Stream_m_Avg' -> the offset of 0.275 was measured at the new location of the probe, but we want depth at the original location , which is the metal pole in the stream (calculated 0.079 by subtracting 'Lvl_m_Avg' value at 9/8/12 13:15 from "Stream_m_Avg' at 9/8/12 13:00)
2014-06-29 23:00 | 71737 | 12.59 | 10.21 | 0.359 | 0.275 | 0.634 | 0.051 | 0.036284 | 10.23 | 28.63 | 5.381 | Questionable pressure sensor data; Used pressure offset of 0.079 to recalculate 'Stream_m_Avg' -> the offset of 0.275 was measured at the new location of the probe, but we want depth at the original location , which is the metal pole in the stream (calculated 0.079 by subtracting 'Lvl_m_Avg' value at 9/8/12 13:15 from "Stream_m_Avg' at 9/8/12 13:00)
2014-06-29 23:15 | 71738 | 12.57 | 10.15 | 0.361 | 0.275 | 0.636 | 0.051 | 0.036192 | 10.17 | 28.59 | 5.381 | Questionable pressure sensor data; Used pressure offset of 0.079 to recalculate 'Stream_m_Avg' -> the offset of 0.275 was measured at the new location of the probe, but we want depth at the original location , which is the metal pole in the stream (calculated 0.079 by subtracting 'Lvl_m_Avg' value at 9/8/12 13:15 from "Stream_m_Avg' at 9/8/12 13:00)
2014-06-29 23:30 | 71739 | 12.57 | 10.09 | 0.359 | 0.275 | 0.634 | 0.051 | 0.036054 | 10.11 | 28.56 | 5.374 | Questionable pressure sensor data; Used pressure offset of 0.079 to recalculate 'Stream_m_Avg' -> the offset of 0.275 was measured at the new location of the probe, but we want depth at the original location , which is the metal pole in the stream (calculated 0.079 by subtracting 'Lvl_m_Avg' value at 9/8/12 13:15 from "Stream_m_Avg' at 9/8/12 13:00)
2014-06-29 23:45 | 71740 | 12.55 | 10.03 | 0.353 | 0.275 | 0.628 | 0.051 | 0.035928 | 10.04 | 28.56 | 5.376 | Questionable pressure sensor data; Used pressure offset of 0.079 to recalculate 'Stream_m_Avg' -> the offset of 0.275 was measured at the new location of the probe, but we want depth at the original location , which is the metal pole in the stream (calculated 0.079 by subtracting 'Lvl_m_Avg' value at 9/8/12 13:15 from "Stream_m_Avg' at 9/8/12 13:00)
2014-06-30 | 71741 | 12.55 | 9.97 | 0.35 | 0.275 | 0.625 | 0.051 | 0.035831 | 9.99 | 28.63 | 5.38 | Questionable pressure sensor data; Used pressure offset of 0.079 to recalculate 'Stream_m_Avg' -> the offset of 0.275 was measured at the new location of the probe, but we want depth at the original location , which is the metal pole in the stream (calculated 0.079 by subtracting 'Lvl_m_Avg' value at 9/8/12 13:15 from "Stream_m_Avg' at 9/8/12 13:00)
2014-06-30 00:15 | 71742 | 12.55 | 9.91 | 0.35 | 0.275 | 0.625 | 0.051 | 0.035738 | 9.93 | 28.63 | 5.387 | Questionable pressure sensor data; Used pressure offset of 0.079 to recalculate 'Stream_m_Avg' -> the offset of 0.275 was measured at the new location of the probe, but we want depth at the original location , which is the metal pole in the stream (calculated 0.079 by subtracting 'Lvl_m_Avg' value at 9/8/12 13:15 from "Stream_m_Avg' at 9/8/12 13:00)
2014-06-30 00:30 | 71743 | 12.53 | 9.84 | 0.354 | 0.275 | 0.629 | 0.051 | 0.035637 | 9.86 | 28.56 | 5.376 | Questionable pressure sensor data; Used pressure offset of 0.079 to recalculate 'Stream_m_Avg' -> the offset of 0.275 was measured at the new location of the probe, but we want depth at the original location , which is the metal pole in the stream (calculated 0.079 by subtracting 'Lvl_m_Avg' value at 9/8/12 13:15 from "Stream_m_Avg' at 9/8/12 13:00)
2014-06-30 00:45 | 71744 | 12.53 | 9.78 | 0.359 | 0.275 | 0.634 | 0.051 | 0.035529 | 9.78 | 28.53 | 5.368 | Questionable pressure sensor data; Used pressure offset of 0.079 to recalculate 'Stream_m_Avg' -> the offset of 0.275 was measured at the new location of the probe, but we want depth at the original location , which is the metal pole in the stream (calculated 0.079 by subtracting 'Lvl_m_Avg' value at 9/8/12 13:15 from "Stream_m_Avg' at 9/8/12 13:00)
2014-06-30 01:00 | 71745 | 12.52 | 9.71 | 0.363 | 0.275 | 0.638 | 0.051 | 0.035427 | 9.72 | 28.56 | 5.374 | Questionable pressure sensor data; Used pressure offset of 0.079 to recalculate 'Stream_m_Avg' -> the offset of 0.275 was measured at the new location of the probe, but we want depth at the original location , which is the metal pole in the stream (calculated 0.079 by subtracting 'Lvl_m_Avg' value at 9/8/12 13:15 from "Stream_m_Avg' at 9/8/12 13:00)
2014-06-30 01:15 | 71746 | 12.51 | 9.64 | 0.367 | 0.275 | 0.642 | 0.051 | 0.035327 | 9.65 | 28.53 | 5.374 | Questionable pressure sensor data; Used pressure offset of 0.079 to recalculate 'Stream_m_Avg' -> the offset of 0.275 was measured at the new location of the probe, but we want depth at the original location , which is the metal pole in the stream (calculated 0.079 by subtracting 'Lvl_m_Avg' value at 9/8/12 13:15 from "Stream_m_Avg' at 9/8/12 13:00)
2014-06-30 01:30 | 71747 | 12.51 | 9.58 | 0.368 | 0.275 | 0.643 | 0.051 | 0.03524 | 9.59 | 28.5 | 5.363 | Questionable pressure sensor data; Used pressure offset of 0.079 to recalculate 'Stream_m_Avg' -> the offset of 0.275 was measured at the new location of the probe, but we want depth at the original location , which is the metal pole in the stream (calculated 0.079 by subtracting 'Lvl_m_Avg' value at 9/8/12 13:15 from "Stream_m_Avg' at 9/8/12 13:00)
2014-06-30 01:45 | 71748 | 12.5 | 9.52 | 0.367 | 0.275 | 0.642 | 0.051 | 0.035158 | 9.53 | 28.5 | 5.361 | Questionable pressure sensor data; Used pressure offset of 0.079 to recalculate 'Stream_m_Avg' -> the offset of 0.275 was measured at the new location of the probe, but we want depth at the original location , which is the metal pole in the stream (calculated 0.079 by subtracting 'Lvl_m_Avg' value at 9/8/12 13:15 from "Stream_m_Avg' at 9/8/12 13:00)
2014-06-30 02:00 | 71749 | 12.5 | 9.46 | 0.365 | 0.275 | 0.64 | 0.051 | 0.035083 | 9.47 | 28.54 | 5.366 | Questionable pressure sensor data; Used pressure offset of 0.079 to recalculate 'Stream_m_Avg' -> the offset of 0.275 was measured at the new location of the probe, but we want depth at the original location , which is the metal pole in the stream (calculated 0.079 by subtracting 'Lvl_m_Avg' value at 9/8/12 13:15 from "Stream_m_Avg' at 9/8/12 13:00)
2014-06-30 02:15 | 71750 | 12.49 | 9.4 | 0.362 | 0.275 | 0.637 | 0.051 | 0.03502 | 9.41 | 28.5 | 5.373 | Questionable pressure sensor data; Used pressure offset of 0.079 to recalculate 'Stream_m_Avg' -> the offset of 0.275 was measured at the new location of the probe, but we want depth at the original location , which is the metal pole in the stream (calculated 0.079 by subtracting 'Lvl_m_Avg' value at 9/8/12 13:15 from "Stream_m_Avg' at 9/8/12 13:00)
2014-06-30 02:30 | 71751 | 12.49 | 9.35 | 0.358 | 0.275 | 0.633 | 0.051 | 0.034951 | 9.36 | 28.54 | 5.364 | Questionable pressure sensor data; Used pressure offset of 0.079 to recalculate 'Stream_m_Avg' -> the offset of 0.275 was measured at the new location of the probe, but we want depth at the original location , which is the metal pole in the stream (calculated 0.079 by subtracting 'Lvl_m_Avg' value at 9/8/12 13:15 from "Stream_m_Avg' at 9/8/12 13:00)
2014-06-30 02:45 | 71752 | 12.47 | 9.3 | 0.356 | 0.275 | 0.631 | 0.051 | 0.034867 | 9.31 | 28.57 | 5.375 | Questionable pressure sensor data; Used pressure offset of 0.079 to recalculate 'Stream_m_Avg' -> the offset of 0.275 was measured at the new location of the probe, but we want depth at the original location , which is the metal pole in the stream (calculated 0.079 by subtracting 'Lvl_m_Avg' value at 9/8/12 13:15 from "Stream_m_Avg' at 9/8/12 13:00)
2014-06-30 03:00 | 71753 | 12.48 | 9.24 | 0.347 | 0.275 | 0.622 | 0.051 | 0.034806 | 9.26 | 28.64 | 5.383 | Questionable pressure sensor data; Used pressure offset of 0.079 to recalculate 'Stream_m_Avg' -> the offset of 0.275 was measured at the new location of the probe, but we want depth at the original location , which is the metal pole in the stream (calculated 0.079 by subtracting 'Lvl_m_Avg' value at 9/8/12 13:15 from "Stream_m_Avg' at 9/8/12 13:00)
2014-06-30 03:15 | 71754 | 12.46 | 9.2 | 0.341 | 0.275 | 0.616 | 0.051 | 0.034743 | 9.22 | 28.7 | 5.395 | Questionable pressure sensor data; Used pressure offset of 0.079 to recalculate 'Stream_m_Avg' -> the offset of 0.275 was measured at the new location of the probe, but we want depth at the original location , which is the metal pole in the stream (calculated 0.079 by subtracting 'Lvl_m_Avg' value at 9/8/12 13:15 from "Stream_m_Avg' at 9/8/12 13:00)
2014-06-30 03:30 | 71755 | 12.47 | 9.15 | 0.338 | 0.275 | 0.613 | 0.051 | 0.034682 | 9.17 | 28.7 | 5.401 | Questionable pressure sensor data; Used pressure offset of 0.079 to recalculate 'Stream_m_Avg' -> the offset of 0.275 was measured at the new location of the probe, but we want depth at the original location , which is the metal pole in the stream (calculated 0.079 by subtracting 'Lvl_m_Avg' value at 9/8/12 13:15 from "Stream_m_Avg' at 9/8/12 13:00)
2014-06-30 03:45 | 71756 | 12.47 | 9.11 | 0.335 | 0.275 | 0.61 | 0.051 | 0.03463 | 9.13 | 28.64 | 5.395 | Questionable pressure sensor data; Used pressure offset of 0.079 to recalculate 'Stream_m_Avg' -> the offset of 0.275 was measured at the new location of the probe, but we want depth at the original location , which is the metal pole in the stream (calculated 0.079 by subtracting 'Lvl_m_Avg' value at 9/8/12 13:15 from "Stream_m_Avg' at 9/8/12 13:00)
2014-06-30 04:00 | 71757 | 12.47 | 9.06 | 0.332 | 0.275 | 0.607 | 0.051 | 0.034564 | 9.07 | 28.6 | 5.389 | Questionable pressure sensor data; Used pressure offset of 0.079 to recalculate 'Stream_m_Avg' -> the offset of 0.275 was measured at the new location of the probe, but we want depth at the original location , which is the metal pole in the stream (calculated 0.079 by subtracting 'Lvl_m_Avg' value at 9/8/12 13:15 from "Stream_m_Avg' at 9/8/12 13:00)
2014-06-30 04:15 | 71758 | 12.46 | 9.01 | 0.328 | 0.275 | 0.603 | 0.051 | 0.034503 | 9.02 | 28.6 | 5.381 | Questionable pressure sensor data; Used pressure offset of 0.079 to recalculate 'Stream_m_Avg' -> the offset of 0.275 was measured at the new location of the probe, but we want depth at the original location , which is the metal pole in the stream (calculated 0.079 by subtracting 'Lvl_m_Avg' value at 9/8/12 13:15 from "Stream_m_Avg' at 9/8/12 13:00)
2014-06-30 04:30 | 71759 | 12.46 | 8.95 | 0.326 | 0.275 | 0.601 | 0.051 | 0.034434 | 8.97 | 28.57 | 5.378 | Questionable pressure sensor data; Used pressure offset of 0.079 to recalculate 'Stream_m_Avg' -> the offset of 0.275 was measured at the new location of the probe, but we want depth at the original location , which is the metal pole in the stream (calculated 0.079 by subtracting 'Lvl_m_Avg' value at 9/8/12 13:15 from "Stream_m_Avg' at 9/8/12 13:00)
2014-06-30 04:45 | 71760 | 12.45 | 8.9 | 0.325 | 0.275 | 0.6 | 0.051 | 0.034383 | 8.92 | 28.64 | 5.391 | Questionable pressure sensor data; Used pressure offset of 0.079 to recalculate 'Stream_m_Avg' -> the offset of 0.275 was measured at the new location of the probe, but we want depth at the original location , which is the metal pole in the stream (calculated 0.079 by subtracting 'Lvl_m_Avg' value at 9/8/12 13:15 from "Stream_m_Avg' at 9/8/12 13:00)
2014-06-30 05:00 | 71761 | 12.44 | 8.85 | 0.324 | 0.275 | 0.599 | 0.051 | 0.034313 | 8.87 | 28.64 | 5.392 | Questionable pressure sensor data; Used pressure offset of 0.079 to recalculate 'Stream_m_Avg' -> the offset of 0.275 was measured at the new location of the probe, but we want depth at the original location , which is the metal pole in the stream (calculated 0.079 by subtracting 'Lvl_m_Avg' value at 9/8/12 13:15 from "Stream_m_Avg' at 9/8/12 13:00)
2014-06-30 05:15 | 71762 | 12.45 | 8.79 | 0.321 | 0.275 | 0.596 | 0.051 | 0.034257 | 8.81 | 28.64 | 5.391 | Questionable pressure sensor data; Used pressure offset of 0.079 to recalculate 'Stream_m_Avg' -> the offset of 0.275 was measured at the new location of the probe, but we want depth at the original location , which is the metal pole in the stream (calculated 0.079 by subtracting 'Lvl_m_Avg' value at 9/8/12 13:15 from "Stream_m_Avg' at 9/8/12 13:00)
2014-06-30 05:30 | 71763 | 12.44 | 8.74 | 0.317 | 0.275 | 0.592 | 0.051 | 0.034284 | 8.76 | 28.64 | 5.387 | Questionable pressure sensor data; Used pressure offset of 0.079 to recalculate 'Stream_m_Avg' -> the offset of 0.275 was measured at the new location of the probe, but we want depth at the original location , which is the metal pole in the stream (calculated 0.079 by subtracting 'Lvl_m_Avg' value at 9/8/12 13:15 from "Stream_m_Avg' at 9/8/12 13:00)
2014-06-30 05:45 | 71764 | 12.47 | 8.69 | 0.31 | 0.275 | 0.585 | 0.051 | 0.034208 | 8.72 | 28.61 | 5.385 | Questionable pressure sensor data; Used pressure offset of 0.079 to recalculate 'Stream_m_Avg' -> the offset of 0.275 was measured at the new location of the probe, but we want depth at the original location , which is the metal pole in the stream (calculated 0.079 by subtracting 'Lvl_m_Avg' value at 9/8/12 13:15 from "Stream_m_Avg' at 9/8/12 13:00)
2014-06-30 06:00 | 71765 | 12.48 | 8.65 | 0.305 | 0.275 | 0.58 | 0.051 | 0.034057 | 8.67 | 28.64 | 5.388 | Questionable pressure sensor data; Used pressure offset of 0.079 to recalculate 'Stream_m_Avg' -> the offset of 0.275 was measured at the new location of the probe, but we want depth at the original location , which is the metal pole in the stream (calculated 0.079 by subtracting 'Lvl_m_Avg' value at 9/8/12 13:15 from "Stream_m_Avg' at 9/8/12 13:00)
2014-06-30 06:15 | 71766 | 12.5 | 8.6 | 0.3 | 0.275 | 0.575 | 0.051 | 0.033964 | 8.62 | 28.64 | 5.391 | Questionable pressure sensor data; Used pressure offset of 0.079 to recalculate 'Stream_m_Avg' -> the offset of 0.275 was measured at the new location of the probe, but we want depth at the original location , which is the metal pole in the stream (calculated 0.079 by subtracting 'Lvl_m_Avg' value at 9/8/12 13:15 from "Stream_m_Avg' at 9/8/12 13:00)
2014-06-30 06:30 | 71767 | 12.52 | 8.56 | 0.296 | 0.275 | 0.571 | 0.05 | 0.03389 | 8.58 | 28.64 | 5.389 | Questionable pressure sensor data; Used pressure offset of 0.079 to recalculate 'Stream_m_Avg' -> the offset of 0.275 was measured at the new location of the probe, but we want depth at the original location , which is the metal pole in the stream (calculated 0.079 by subtracting 'Lvl_m_Avg' value at 9/8/12 13:15 from "Stream_m_Avg' at 9/8/12 13:00)
2014-06-30 06:45 | 71768 | 12.52 | 8.52 | 0.291 | 0.275 | 0.566 | 0.05 | 0.033831 | 8.55 | 28.3 | 5.357 | Questionable pressure sensor data; Used pressure offset of 0.079 to recalculate 'Stream_m_Avg' -> the offset of 0.275 was measured at the new location of the probe, but we want depth at the original location , which is the metal pole in the stream (calculated 0.079 by subtracting 'Lvl_m_Avg' value at 9/8/12 13:15 from "Stream_m_Avg' at 9/8/12 13:00)
2014-06-30 07:00 | 71769 | 12.54 | 8.49 | 0.284 | 0.275 | 0.559 | 0.05 | 0.033787 | 8.53 | 28.57 | 5.363 | Questionable pressure sensor data; Used pressure offset of 0.079 to recalculate 'Stream_m_Avg' -> the offset of 0.275 was measured at the new location of the probe, but we want depth at the original location , which is the metal pole in the stream (calculated 0.079 by subtracting 'Lvl_m_Avg' value at 9/8/12 13:15 from "Stream_m_Avg' at 9/8/12 13:00)
2014-06-30 07:15 | 71770 | 12.58 | 8.46 | 0.28 | 0.275 | 0.555 | 0.05 | 0.03375 | 8.5 | 28.57 | 5.381 | Questionable pressure sensor data; Used pressure offset of 0.079 to recalculate 'Stream_m_Avg' -> the offset of 0.275 was measured at the new location of the probe, but we want depth at the original location , which is the metal pole in the stream (calculated 0.079 by subtracting 'Lvl_m_Avg' value at 9/8/12 13:15 from "Stream_m_Avg' at 9/8/12 13:00)
2014-06-30 07:30 | 71771 | 12.83 | 8.43 | 0.268 | 0.275 | 0.543 | 0.05 | 0.033717 | 8.47 | 28.64 | 5.386 | Questionable pressure sensor data; Used pressure offset of 0.079 to recalculate 'Stream_m_Avg' -> the offset of 0.275 was measured at the new location of the probe, but we want depth at the original location , which is the metal pole in the stream (calculated 0.079 by subtracting 'Lvl_m_Avg' value at 9/8/12 13:15 from "Stream_m_Avg' at 9/8/12 13:00)
2014-06-30 07:45 | 71772 | 13.18 | 8.42 | 0.247 | 0.275 | 0.522 | 0.05 | 0.033689 | 8.47 | 28.64 | 5.388 | Questionable pressure sensor data; Used pressure offset of 0.079 to recalculate 'Stream_m_Avg' -> the offset of 0.275 was measured at the new location of the probe, but we want depth at the original location , which is the metal pole in the stream (calculated 0.079 by subtracting 'Lvl_m_Avg' value at 9/8/12 13:15 from "Stream_m_Avg' at 9/8/12 13:00)
2014-06-30 08:00 | 71773 | 13.44 | 8.41 | 0.225 | 0.275 | 0.5 | 0.05 | 0.033679 | 8.47 | 28.61 | 5.383 | Questionable pressure sensor data; Used pressure offset of 0.079 to recalculate 'Stream_m_Avg' -> the offset of 0.275 was measured at the new location of the probe, but we want depth at the original location , which is the metal pole in the stream (calculated 0.079 by subtracting 'Lvl_m_Avg' value at 9/8/12 13:15 from "Stream_m_Avg' at 9/8/12 13:00)
2014-06-30 08:15 | 71774 | 13.41 | 8.41 | 0.203 | 0.275 | 0.478 | 0.05 | 0.033695 | 8.49 | 28.6 | 5.383 | Questionable pressure sensor data; Used pressure offset of 0.079 to recalculate 'Stream_m_Avg' -> the offset of 0.275 was measured at the new location of the probe, but we want depth at the original location , which is the metal pole in the stream (calculated 0.079 by subtracting 'Lvl_m_Avg' value at 9/8/12 13:15 from "Stream_m_Avg' at 9/8/12 13:00)
2014-06-30 08:30 | 71775 | 13.39 | 8.43 | 0.183 | 0.275 | 0.458 | 0.05 | 0.033726 | 8.52 | 28.64 | 5.385 | Questionable pressure sensor data; Used pressure offset of 0.079 to recalculate 'Stream_m_Avg' -> the offset of 0.275 was measured at the new location of the probe, but we want depth at the original location , which is the metal pole in the stream (calculated 0.079 by subtracting 'Lvl_m_Avg' value at 9/8/12 13:15 from "Stream_m_Avg' at 9/8/12 13:00)
2014-06-30 08:45 | 71776 | 13.38 | 8.45 | 0.166 | 0.275 | 0.441 | 0.05 | 0.033761 | 8.56 | 28.64 | 5.391 | Questionable pressure sensor data; Used pressure offset of 0.079 to recalculate 'Stream_m_Avg' -> the offset of 0.275 was measured at the new location of the probe, but we want depth at the original location , which is the metal pole in the stream (calculated 0.079 by subtracting 'Lvl_m_Avg' value at 9/8/12 13:15 from "Stream_m_Avg' at 9/8/12 13:00)
2014-06-30 09:00 | 71777 | 13.37 | 8.49 | 0.152 | 0.275 | 0.427 | 0.05 | 0.033814 | 8.61 | 28.64 | 5.391 | Questionable pressure sensor data; Used pressure offset of 0.079 to recalculate 'Stream_m_Avg' -> the offset of 0.275 was measured at the new location of the probe, but we want depth at the original location , which is the metal pole in the stream (calculated 0.079 by subtracting 'Lvl_m_Avg' value at 9/8/12 13:15 from "Stream_m_Avg' at 9/8/12 13:00)
2014-06-30 09:15 | 71778 | 13.35 | 8.56 | 0.14 | 0.275 | 0.415 | 0.05 | 0.033903 | 8.7 | 28.57 | 5.375 | Questionable pressure sensor data; Used pressure offset of 0.079 to recalculate 'Stream_m_Avg' -> the offset of 0.275 was measured at the new location of the probe, but we want depth at the original location , which is the metal pole in the stream (calculated 0.079 by subtracting 'Lvl_m_Avg' value at 9/8/12 13:15 from "Stream_m_Avg' at 9/8/12 13:00)
2014-06-30 09:30 | 71779 | 13.34 | 8.64 | 0.128 | 0.275 | 0.403 | 0.05 | 0.034012 | 8.8 | 28.56 | 5.376 | Questionable pressure sensor data; Used pressure offset of 0.079 to recalculate 'Stream_m_Avg' -> the offset of 0.275 was measured at the new location of the probe, but we want depth at the original location , which is the metal pole in the stream (calculated 0.079 by subtracting 'Lvl_m_Avg' value at 9/8/12 13:15 from "Stream_m_Avg' at 9/8/12 13:00)
2014-06-30 09:45 | 71780 | 13.32 | 8.73 | 0.118 | 0.275 | 0.393 | 0.05 | 0.034102 | 8.91 | 28.56 | 5.373 | Questionable pressure sensor data; Used pressure offset of 0.079 to recalculate 'Stream_m_Avg' -> the offset of 0.275 was measured at the new location of the probe, but we want depth at the original location , which is the metal pole in the stream (calculated 0.079 by subtracting 'Lvl_m_Avg' value at 9/8/12 13:15 from "Stream_m_Avg' at 9/8/12 13:00)
2014-06-30 10:00 | 71781 | 13.31 | 8.83 | 0.112 | 0.275 | 0.387 | 0.05 | 0.034193 | 9.01 | 28.56 | 5.375 | Questionable pressure sensor data; Used pressure offset of 0.079 to recalculate 'Stream_m_Avg' -> the offset of 0.275 was measured at the new location of the probe, but we want depth at the original location , which is the metal pole in the stream (calculated 0.079 by subtracting 'Lvl_m_Avg' value at 9/8/12 13:15 from "Stream_m_Avg' at 9/8/12 13:00)
2014-06-30 10:15 | 71782 | 13.3 | 8.93 | 0.102 | 0.275 | 0.377 | 0.05 | 0.034312 | 9.14 | 28.56 | 5.377 | Questionable pressure sensor data; Used pressure offset of 0.079 to recalculate 'Stream_m_Avg' -> the offset of 0.275 was measured at the new location of the probe, but we want depth at the original location , which is the metal pole in the stream (calculated 0.079 by subtracting 'Lvl_m_Avg' value at 9/8/12 13:15 from "Stream_m_Avg' at 9/8/12 13:00)
2014-06-30 10:30 | 71783 | 13.28 | 9.05 | 0.087 | 0.275 | 0.362 | 0.05 | 0.034442 | 9.26 | 28.53 | 5.366 | Questionable pressure sensor data; Used pressure offset of 0.079 to recalculate 'Stream_m_Avg' -> the offset of 0.275 was measured at the new location of the probe, but we want depth at the original location , which is the metal pole in the stream (calculated 0.079 by subtracting 'Lvl_m_Avg' value at 9/8/12 13:15 from "Stream_m_Avg' at 9/8/12 13:00)
2014-06-30 10:45 | 71784 | 13.27 | 9.17 | 0.074 | 0.275 | 0.349 | 0.05 | 0.034573 | 9.41 | 28.46 | 5.361 | Questionable pressure sensor data; Used pressure offset of 0.079 to recalculate 'Stream_m_Avg' -> the offset of 0.275 was measured at the new location of the probe, but we want depth at the original location , which is the metal pole in the stream (calculated 0.079 by subtracting 'Lvl_m_Avg' value at 9/8/12 13:15 from "Stream_m_Avg' at 9/8/12 13:00)
2014-06-30 11:00 | 71785 | 13.25 | 9.3 | 0.061 | 0.275 | 0.336 | 0.05 | 0.034712 | 9.54 | 28.42 | 5.351 | Questionable pressure sensor data; Used pressure offset of 0.079 to recalculate 'Stream_m_Avg' -> the offset of 0.275 was measured at the new location of the probe, but we want depth at the original location , which is the metal pole in the stream (calculated 0.079 by subtracting 'Lvl_m_Avg' value at 9/8/12 13:15 from "Stream_m_Avg' at 9/8/12 13:00)
2014-06-30 11:15 | 71786 | 13.23 | 9.44 | 0.051 | 0.275 | 0.326 | 0.05 | 0.034875 | 9.7 | 28.36 | 5.342 | Questionable pressure sensor data; Used pressure offset of 0.079 to recalculate 'Stream_m_Avg' -> the offset of 0.275 was measured at the new location of the probe, but we want depth at the original location , which is the metal pole in the stream (calculated 0.079 by subtracting 'Lvl_m_Avg' value at 9/8/12 13:15 from "Stream_m_Avg' at 9/8/12 13:00)
2014-06-30 11:30 | 71787 | 13.22 | 9.6 | 0.044 | 0.275 | 0.319 | 0.05 | 0.035061 | 9.88 | 28.39 | 5.339 | Questionable pressure sensor data; Used pressure offset of 0.079 to recalculate 'Stream_m_Avg' -> the offset of 0.275 was measured at the new location of the probe, but we want depth at the original location , which is the metal pole in the stream (calculated 0.079 by subtracting 'Lvl_m_Avg' value at 9/8/12 13:15 from "Stream_m_Avg' at 9/8/12 13:00)
2014-06-30 11:45 | 71788 | 13.2 | 9.76 | 0.034 | 0.275 | 0.309 | 0.05 | 0.035263 | 10.04 | 28.32 | 5.335 | Questionable pressure sensor data; Used pressure offset of 0.079 to recalculate 'Stream_m_Avg' -> the offset of 0.275 was measured at the new location of the probe, but we want depth at the original location , which is the metal pole in the stream (calculated 0.079 by subtracting 'Lvl_m_Avg' value at 9/8/12 13:15 from "Stream_m_Avg' at 9/8/12 13:00)
2014-06-30 12:00 | 71789 | 13.18 | 9.92 | 0.024 | 0.275 | 0.299 | 0.05 | 0.035482 | 10.22 | 28.32 | 5.333 | Questionable pressure sensor data; Used pressure offset of 0.079 to recalculate 'Stream_m_Avg' -> the offset of 0.275 was measured at the new location of the probe, but we want depth at the original location , which is the metal pole in the stream (calculated 0.079 by subtracting 'Lvl_m_Avg' value at 9/8/12 13:15 from "Stream_m_Avg' at 9/8/12 13:00)
2014-06-30 12:15 | 71790 | 13.16 | 10.1 | 0.019 | 0.275 | 0.294 | 0.05 | 0.035718 | 10.4 | 28.35 | 5.333 | Questionable pressure sensor data; Used pressure offset of 0.079 to recalculate 'Stream_m_Avg' -> the offset of 0.275 was measured at the new location of the probe, but we want depth at the original location , which is the metal pole in the stream (calculated 0.079 by subtracting 'Lvl_m_Avg' value at 9/8/12 13:15 from "Stream_m_Avg' at 9/8/12 13:00)
2014-06-30 12:30 | 71791 | 13.14 | 10.28 | 0.011 | 0.275 | 0.286 | 0.051 | 0.03595 | 10.59 | 28.35 | 5.33 | Questionable pressure sensor data; Used pressure offset of 0.079 to recalculate 'Stream_m_Avg' -> the offset of 0.275 was measured at the new location of the probe, but we want depth at the original location , which is the metal pole in the stream (calculated 0.079 by subtracting 'Lvl_m_Avg' value at 9/8/12 13:15 from "Stream_m_Avg' at 9/8/12 13:00)
2014-06-30 12:45 | 71792 | 13.12 | 10.46 | 0.004 | 0.275 | 0.279 | 0.051 | 0.036173 | 10.78 | 28.31 | 5.339 | Questionable pressure sensor data; Used pressure offset of 0.079 to recalculate 'Stream_m_Avg' -> the offset of 0.275 was measured at the new location of the probe, but we want depth at the original location , which is the metal pole in the stream (calculated 0.079 by subtracting 'Lvl_m_Avg' value at 9/8/12 13:15 from "Stream_m_Avg' at 9/8/12 13:00)
2014-06-30 13:00 | 71793 | 13.13 | 10.64 | -0.002 | 0.275 | 0.273 | 0.051 | 0.036386 | 10.96 | 28.24 | 5.327 | Questionable pressure sensor data; Used pressure offset of 0.079 to recalculate 'Stream_m_Avg' -> the offset of 0.275 was measured at the new location of the probe, but we want depth at the original location , which is the metal pole in the stream (calculated 0.079 by subtracting 'Lvl_m_Avg' value at 9/8/12 13:15 from "Stream_m_Avg' at 9/8/12 13:00)
2014-06-30 13:15 | 71794 | 13.1 | 10.81 | -0.008 | 0.275 | 0.267 | 0.051 | 0.036602 | 11.12 | 28.24 | 5.317 | Questionable pressure sensor data; Used pressure offset of 0.079 to recalculate 'Stream_m_Avg' -> the offset of 0.275 was measured at the new location of the probe, but we want depth at the original location , which is the metal pole in the stream (calculated 0.079 by subtracting 'Lvl_m_Avg' value at 9/8/12 13:15 from "Stream_m_Avg' at 9/8/12 13:00)
2014-06-30 13:30 | 71795 | 13.09 | 10.97 | -0.017 | 0.275 | 0.258 | 0.051 | 0.036816 | 11.28 | 28.14 | 5.305 | Questionable pressure sensor data; Used pressure offset of 0.079 to recalculate 'Stream_m_Avg' -> the offset of 0.275 was measured at the new location of the probe, but we want depth at the original location , which is the metal pole in the stream (calculated 0.079 by subtracting 'Lvl_m_Avg' value at 9/8/12 13:15 from "Stream_m_Avg' at 9/8/12 13:00)
2014-06-30 13:45 | 71796 | 13.06 | 11.12 | -0.033 | 0.275 | 0.242 | 0.051 | 0.03701 | 11.43 | 28.17 | 5.296 | Questionable pressure sensor data; Used pressure offset of 0.079 to recalculate 'Stream_m_Avg' -> the offset of 0.275 was measured at the new location of the probe, but we want depth at the original location , which is the metal pole in the stream (calculated 0.079 by subtracting 'Lvl_m_Avg' value at 9/8/12 13:15 from "Stream_m_Avg' at 9/8/12 13:00)
2014-06-30 14:00 | 71797 | 13.04 | 11.27 | -0.044 | 0.275 | 0.231 | 0.051 | 0.037206 | 11.56 | 28.13 | 5.296 | Questionable pressure sensor data; Used pressure offset of 0.079 to recalculate 'Stream_m_Avg' -> the offset of 0.275 was measured at the new location of the probe, but we want depth at the original location , which is the metal pole in the stream (calculated 0.079 by subtracting 'Lvl_m_Avg' value at 9/8/12 13:15 from "Stream_m_Avg' at 9/8/12 13:00)
2014-06-30 14:15 | 71798 | 13.02 | 11.4 | -0.055 | 0.275 | 0.22 | 0.051 | 0.037387 | 11.69 | 28.1 | 5.294 | Questionable pressure sensor data; Used pressure offset of 0.079 to recalculate 'Stream_m_Avg' -> the offset of 0.275 was measured at the new location of the probe, but we want depth at the original location , which is the metal pole in the stream (calculated 0.079 by subtracting 'Lvl_m_Avg' value at 9/8/12 13:15 from "Stream_m_Avg' at 9/8/12 13:00)
2014-06-30 14:30 | 71799 | 12.99 | 11.52 | -0.063 | 0.275 | 0.212 | 0.051 | 0.037548 | 11.8 | 28.06 | 5.284 | Questionable pressure sensor data; Used pressure offset of 0.079 to recalculate 'Stream_m_Avg' -> the offset of 0.275 was measured at the new location of the probe, but we want depth at the original location , which is the metal pole in the stream (calculated 0.079 by subtracting 'Lvl_m_Avg' value at 9/8/12 13:15 from "Stream_m_Avg' at 9/8/12 13:00)
2014-06-30 14:45 | 71800 | 12.97 | 11.62 | -0.061 | 0.275 | 0.214 | 0.051 | 0.037681 | 11.89 | 28.13 | 5.288 | Questionable pressure sensor data; Used pressure offset of 0.079 to recalculate 'Stream_m_Avg' -> the offset of 0.275 was measured at the new location of the probe, but we want depth at the original location , which is the metal pole in the stream (calculated 0.079 by subtracting 'Lvl_m_Avg' value at 9/8/12 13:15 from "Stream_m_Avg' at 9/8/12 13:00)
2014-06-30 15:00 | 71801 | 12.97 | 11.7 | -0.054 | 0.275 | 0.221 | 0.051 | 0.037797 | 11.95 | 28.09 | 5.286 | Questionable pressure sensor data; Used pressure offset of 0.079 to recalculate 'Stream_m_Avg' -> the offset of 0.275 was measured at the new location of the probe, but we want depth at the original location , which is the metal pole in the stream (calculated 0.079 by subtracting 'Lvl_m_Avg' value at 9/8/12 13:15 from "Stream_m_Avg' at 9/8/12 13:00)
2014-06-30 15:15 | 71802 | 12.95 | 11.77 | -0.044 | 0.275 | 0.231 | 0.051 | 0.037888 | 12 | 28.12 | 5.29 | Questionable pressure sensor data; Used pressure offset of 0.079 to recalculate 'Stream_m_Avg' -> the offset of 0.275 was measured at the new location of the probe, but we want depth at the original location , which is the metal pole in the stream (calculated 0.079 by subtracting 'Lvl_m_Avg' value at 9/8/12 13:15 from "Stream_m_Avg' at 9/8/12 13:00)
2014-06-30 15:30 | 71803 | 12.94 | 11.82 | -0.032 | 0.275 | 0.243 | 0.051 | 0.037969 | 12.03 | 28.19 | 5.298 | Questionable pressure sensor data; Used pressure offset of 0.079 to recalculate 'Stream_m_Avg' -> the offset of 0.275 was measured at the new location of the probe, but we want depth at the original location , which is the metal pole in the stream (calculated 0.079 by subtracting 'Lvl_m_Avg' value at 9/8/12 13:15 from "Stream_m_Avg' at 9/8/12 13:00)
2014-06-30 15:45 | 71804 | 12.93 | 11.86 | -0.013 | 0.275 | 0.262 | 0.051 | 0.038035 | 12.07 | 28.39 | 5.326 | Questionable pressure sensor data; Used pressure offset of 0.079 to recalculate 'Stream_m_Avg' -> the offset of 0.275 was measured at the new location of the probe, but we want depth at the original location , which is the metal pole in the stream (calculated 0.079 by subtracting 'Lvl_m_Avg' value at 9/8/12 13:15 from "Stream_m_Avg' at 9/8/12 13:00)
2014-06-30 16:00 | 71805 | 12.92 | 11.89 | 0.012 | 0.275 | 0.287 | 0.051 | 0.038088 | 12.07 | 28.29 | 5.337 | Questionable pressure sensor data; Used pressure offset of 0.079 to recalculate 'Stream_m_Avg' -> the offset of 0.275 was measured at the new location of the probe, but we want depth at the original location , which is the metal pole in the stream (calculated 0.079 by subtracting 'Lvl_m_Avg' value at 9/8/12 13:15 from "Stream_m_Avg' at 9/8/12 13:00)
2014-06-30 16:15 | 71806 | 12.93 | 11.91 | 0.04 | 0.275 | 0.315 | 0.051 | 0.038135 | 12.08 | 28.29 | 5.328 | Questionable pressure sensor data; Used pressure offset of 0.079 to recalculate 'Stream_m_Avg' -> the offset of 0.275 was measured at the new location of the probe, but we want depth at the original location , which is the metal pole in the stream (calculated 0.079 by subtracting 'Lvl_m_Avg' value at 9/8/12 13:15 from "Stream_m_Avg' at 9/8/12 13:00)
2014-06-30 16:30 | 71807 | 12.94 | 11.92 | 0.084 | 0.275 | 0.359 | 0.051 | 0.038172 | 12.07 | 28.29 | 5.324 | Questionable pressure sensor data; Used pressure offset of 0.079 to recalculate 'Stream_m_Avg' -> the offset of 0.275 was measured at the new location of the probe, but we want depth at the original location , which is the metal pole in the stream (calculated 0.079 by subtracting 'Lvl_m_Avg' value at 9/8/12 13:15 from "Stream_m_Avg' at 9/8/12 13:00)
2014-06-30 16:45 | 71808 | 12.97 | 11.91 | 0.131 | 0.275 | 0.406 | 0.052 | 0.038194 | 12.05 | 28.19 | 5.313 | Questionable pressure sensor data; Used pressure offset of 0.079 to recalculate 'Stream_m_Avg' -> the offset of 0.275 was measured at the new location of the probe, but we want depth at the original location , which is the metal pole in the stream (calculated 0.079 by subtracting 'Lvl_m_Avg' value at 9/8/12 13:15 from "Stream_m_Avg' at 9/8/12 13:00)
2014-06-30 17:00 | 71809 | 12.97 | 11.9 | 0.165 | 0.275 | 0.44 | 0.052 | 0.038203 | 12.03 | 28.16 | 5.308 | Questionable pressure sensor data; Used pressure offset of 0.079 to recalculate 'Stream_m_Avg' -> the offset of 0.275 was measured at the new location of the probe, but we want depth at the original location , which is the metal pole in the stream (calculated 0.079 by subtracting 'Lvl_m_Avg' value at 9/8/12 13:15 from "Stream_m_Avg' at 9/8/12 13:00)
2014-06-30 17:15 | 71810 | 13 | 11.88 | 0.189 | 0.275 | 0.464 | 0.052 | 0.038192 | 11.98 | 28.16 | 5.299 | Questionable pressure sensor data; Used pressure offset of 0.079 to recalculate 'Stream_m_Avg' -> the offset of 0.275 was measured at the new location of the probe, but we want depth at the original location , which is the metal pole in the stream (calculated 0.079 by subtracting 'Lvl_m_Avg' value at 9/8/12 13:15 from "Stream_m_Avg' at 9/8/12 13:00)
2014-06-30 17:30 | 71811 | 13.01 | 11.84 | 0.208 | 0.275 | 0.483 | 0.052 | 0.038174 | 11.93 | 28.1 | 5.293 | Questionable pressure sensor data; Used pressure offset of 0.079 to recalculate 'Stream_m_Avg' -> the offset of 0.275 was measured at the new location of the probe, but we want depth at the original location , which is the metal pole in the stream (calculated 0.079 by subtracting 'Lvl_m_Avg' value at 9/8/12 13:15 from "Stream_m_Avg' at 9/8/12 13:00)
2014-06-30 17:45 | 71812 | 13.02 | 11.79 | 0.222 | 0.275 | 0.497 | 0.052 | 0.038125 | 11.87 | 28.03 | 5.28 | Questionable pressure sensor data; Used pressure offset of 0.079 to recalculate 'Stream_m_Avg' -> the offset of 0.275 was measured at the new location of the probe, but we want depth at the original location , which is the metal pole in the stream (calculated 0.079 by subtracting 'Lvl_m_Avg' value at 9/8/12 13:15 from "Stream_m_Avg' at 9/8/12 13:00)
2014-06-30 18:00 | 71813 | 13.04 | 11.71 | 0.23 | 0.275 | 0.505 | 0.052 | 0.03801 | 11.75 | 28 | 5.274 | Questionable pressure sensor data; Used pressure offset of 0.079 to recalculate 'Stream_m_Avg' -> the offset of 0.275 was measured at the new location of the probe, but we want depth at the original location , which is the metal pole in the stream (calculated 0.079 by subtracting 'Lvl_m_Avg' value at 9/8/12 13:15 from "Stream_m_Avg' at 9/8/12 13:00)
2014-06-30 18:15 | 71814 | 13.05 | 11.61 | 0.239 | 0.275 | 0.514 | 0.052 | 0.037889 | 11.63 | 27.93 | 5.259 | Questionable pressure sensor data; Used pressure offset of 0.079 to recalculate 'Stream_m_Avg' -> the offset of 0.275 was measured at the new location of the probe, but we want depth at the original location , which is the metal pole in the stream (calculated 0.079 by subtracting 'Lvl_m_Avg' value at 9/8/12 13:15 from "Stream_m_Avg' at 9/8/12 13:00)
2014-06-30 18:30 | 71815 | 13.07 | 11.5 | 0.262 | 0.275 | 0.537 | 0.052 | 0.03777 | 11.5 | 27.93 | 5.257 | Questionable pressure sensor data; Used pressure offset of 0.079 to recalculate 'Stream_m_Avg' -> the offset of 0.275 was measured at the new location of the probe, but we want depth at the original location , which is the metal pole in the stream (calculated 0.079 by subtracting 'Lvl_m_Avg' value at 9/8/12 13:15 from "Stream_m_Avg' at 9/8/12 13:00)
2014-06-30 18:45 | 71816 | 13.09 | 11.39 | 0.285 | 0.275 | 0.56 | 0.052 | 0.03768 | 11.39 | 27.93 | 5.254 | Questionable pressure sensor data; Used pressure offset of 0.079 to recalculate 'Stream_m_Avg' -> the offset of 0.275 was measured at the new location of the probe, but we want depth at the original location , which is the metal pole in the stream (calculated 0.079 by subtracting 'Lvl_m_Avg' value at 9/8/12 13:15 from "Stream_m_Avg' at 9/8/12 13:00)
2014-06-30 19:00 | 71817 | 13.1 | 11.29 | 0.309 | 0.275 | 0.584 | 0.052 | 0.037575 | 11.29 | 27.9 | 5.254 | Questionable pressure sensor data; Used pressure offset of 0.079 to recalculate 'Stream_m_Avg' -> the offset of 0.275 was measured at the new location of the probe, but we want depth at the original location , which is the metal pole in the stream (calculated 0.079 by subtracting 'Lvl_m_Avg' value at 9/8/12 13:15 from "Stream_m_Avg' at 9/8/12 13:00)
2014-06-30 19:15 | 71818 | 12.99 | 11.2 | 0.328 | 0.275 | 0.603 | 0.052 | 0.037473 | 11.21 | 28.07 | 5.267 | Questionable pressure sensor data; Used pressure offset of 0.079 to recalculate 'Stream_m_Avg' -> the offset of 0.275 was measured at the new location of the probe, but we want depth at the original location , which is the metal pole in the stream (calculated 0.079 by subtracting 'Lvl_m_Avg' value at 9/8/12 13:15 from "Stream_m_Avg' at 9/8/12 13:00)
2014-06-30 19:30 | 71819 | 12.9 | 11.11 | 0.342 | 0.275 | 0.617 | 0.052 | 0.037391 | 11.13 | 28.14 | 5.287 | Questionable pressure sensor data; Used pressure offset of 0.079 to recalculate 'Stream_m_Avg' -> the offset of 0.275 was measured at the new location of the probe, but we want depth at the original location , which is the metal pole in the stream (calculated 0.079 by subtracting 'Lvl_m_Avg' value at 9/8/12 13:15 from "Stream_m_Avg' at 9/8/12 13:00)
2014-06-30 19:45 | 71820 | 12.84 | 11.03 | 0.353 | 0.275 | 0.628 | 0.052 | 0.037314 | 11.05 | 28.08 | 5.289 | Questionable pressure sensor data; Used pressure offset of 0.079 to recalculate 'Stream_m_Avg' -> the offset of 0.275 was measured at the new location of the probe, but we want depth at the original location , which is the metal pole in the stream (calculated 0.079 by subtracting 'Lvl_m_Avg' value at 9/8/12 13:15 from "Stream_m_Avg' at 9/8/12 13:00)
2014-06-30 20:00 | 71821 | 12.77 | 10.95 | 0.361 | 0.275 | 0.636 | 0.052 | 0.037245 | 10.97 | 28.08 | 5.285 | Questionable pressure sensor data; Used pressure offset of 0.079 to recalculate 'Stream_m_Avg' -> the offset of 0.275 was measured at the new location of the probe, but we want depth at the original location , which is the metal pole in the stream (calculated 0.079 by subtracting 'Lvl_m_Avg' value at 9/8/12 13:15 from "Stream_m_Avg' at 9/8/12 13:00)
2014-06-30 20:15 | 71822 | 12.71 | 10.88 | 0.368 | 0.275 | 0.643 | 0.052 | 0.037167 | 10.9 | 28.01 | 5.282 | Questionable pressure sensor data; Used pressure offset of 0.079 to recalculate 'Stream_m_Avg' -> the offset of 0.275 was measured at the new location of the probe, but we want depth at the original location , which is the metal pole in the stream (calculated 0.079 by subtracting 'Lvl_m_Avg' value at 9/8/12 13:15 from "Stream_m_Avg' at 9/8/12 13:00)
2014-06-30 20:30 | 71823 | 12.67 | 10.81 | 0.375 | 0.275 | 0.65 | 0.052 | 0.03711 | 10.83 | 28.01 | 5.275 | Questionable pressure sensor data; Used pressure offset of 0.079 to recalculate 'Stream_m_Avg' -> the offset of 0.275 was measured at the new location of the probe, but we want depth at the original location , which is the metal pole in the stream (calculated 0.079 by subtracting 'Lvl_m_Avg' value at 9/8/12 13:15 from "Stream_m_Avg' at 9/8/12 13:00)
2014-06-30 20:45 | 71824 | 12.65 | 10.74 | 0.378 | 0.275 | 0.653 | 0.052 | 0.037086 | 10.77 | 27.95 | 5.261 | Questionable pressure sensor data; Used pressure offset of 0.079 to recalculate 'Stream_m_Avg' -> the offset of 0.275 was measured at the new location of the probe, but we want depth at the original location , which is the metal pole in the stream (calculated 0.079 by subtracting 'Lvl_m_Avg' value at 9/8/12 13:15 from "Stream_m_Avg' at 9/8/12 13:00)
2014-06-30 21:00 | 71825 | 12.63 | 10.68 | 0.384 | 0.275 | 0.659 | 0.052 | 0.037039 | 10.7 | 27.95 | 5.259 | Questionable pressure sensor data; Used pressure offset of 0.079 to recalculate 'Stream_m_Avg' -> the offset of 0.275 was measured at the new location of the probe, but we want depth at the original location , which is the metal pole in the stream (calculated 0.079 by subtracting 'Lvl_m_Avg' value at 9/8/12 13:15 from "Stream_m_Avg' at 9/8/12 13:00)
2014-06-30 21:15 | 71826 | 12.62 | 10.61 | 0.387 | 0.275 | 0.662 | 0.052 | 0.036978 | 10.64 | 27.95 | 5.259 | Questionable pressure sensor data; Used pressure offset of 0.079 to recalculate 'Stream_m_Avg' -> the offset of 0.275 was measured at the new location of the probe, but we want depth at the original location , which is the metal pole in the stream (calculated 0.079 by subtracting 'Lvl_m_Avg' value at 9/8/12 13:15 from "Stream_m_Avg' at 9/8/12 13:00)
2014-06-30 21:30 | 71827 | 12.61 | 10.55 | 0.39 | 0.275 | 0.665 | 0.052 | 0.036922 | 10.57 | 28.02 | 5.268 | Questionable pressure sensor data; Used pressure offset of 0.079 to recalculate 'Stream_m_Avg' -> the offset of 0.275 was measured at the new location of the probe, but we want depth at the original location , which is the metal pole in the stream (calculated 0.079 by subtracting 'Lvl_m_Avg' value at 9/8/12 13:15 from "Stream_m_Avg' at 9/8/12 13:00)
2014-06-30 21:45 | 71828 | 12.61 | 10.49 | 0.393 | 0.275 | 0.668 | 0.052 | 0.036875 | 10.51 | 27.99 | 5.267 | Questionable pressure sensor data; Used pressure offset of 0.079 to recalculate 'Stream_m_Avg' -> the offset of 0.275 was measured at the new location of the probe, but we want depth at the original location , which is the metal pole in the stream (calculated 0.079 by subtracting 'Lvl_m_Avg' value at 9/8/12 13:15 from "Stream_m_Avg' at 9/8/12 13:00)
2014-06-30 22:00 | 71829 | 12.59 | 10.42 | 0.393 | 0.275 | 0.668 | 0.052 | 0.036815 | 10.43 | 27.95 | 5.264 | Questionable pressure sensor data; Used pressure offset of 0.079 to recalculate 'Stream_m_Avg' -> the offset of 0.275 was measured at the new location of the probe, but we want depth at the original location , which is the metal pole in the stream (calculated 0.079 by subtracting 'Lvl_m_Avg' value at 9/8/12 13:15 from "Stream_m_Avg' at 9/8/12 13:00)
2014-06-30 22:15 | 71830 | 12.58 | 10.36 | 0.391 | 0.275 | 0.666 | 0.052 | 0.036784 | 10.38 | 27.95 | 5.265 | Questionable pressure sensor data; Used pressure offset of 0.079 to recalculate 'Stream_m_Avg' -> the offset of 0.275 was measured at the new location of the probe, but we want depth at the original location , which is the metal pole in the stream (calculated 0.079 by subtracting 'Lvl_m_Avg' value at 9/8/12 13:15 from "Stream_m_Avg' at 9/8/12 13:00)
2014-06-30 22:30 | 71831 | 12.56 | 10.3 | 0.386 | 0.275 | 0.661 | 0.052 | 0.036802 | 10.32 | 28.02 | 5.271 | Questionable pressure sensor data; Used pressure offset of 0.079 to recalculate 'Stream_m_Avg' -> the offset of 0.275 was measured at the new location of the probe, but we want depth at the original location , which is the metal pole in the stream (calculated 0.079 by subtracting 'Lvl_m_Avg' value at 9/8/12 13:15 from "Stream_m_Avg' at 9/8/12 13:00)
2014-06-30 22:45 | 71832 | 12.55 | 10.24 | 0.378 | 0.275 | 0.653 | 0.052 | 0.036854 | 10.27 | 28.02 | 5.273 | Questionable pressure sensor data; Used pressure offset of 0.079 to recalculate 'Stream_m_Avg' -> the offset of 0.275 was measured at the new location of the probe, but we want depth at the original location , which is the metal pole in the stream (calculated 0.079 by subtracting 'Lvl_m_Avg' value at 9/8/12 13:15 from "Stream_m_Avg' at 9/8/12 13:00)
2014-06-30 23:00 | 71833 | 12.54 | 10.19 | 0.37 | 0.275 | 0.645 | 0.052 | 0.036964 | 10.21 | 27.95 | 5.271 | Questionable pressure sensor data; Used pressure offset of 0.079 to recalculate 'Stream_m_Avg' -> the offset of 0.275 was measured at the new location of the probe, but we want depth at the original location , which is the metal pole in the stream (calculated 0.079 by subtracting 'Lvl_m_Avg' value at 9/8/12 13:15 from "Stream_m_Avg' at 9/8/12 13:00)
2014-06-30 23:15 | 71834 | 12.54 | 10.13 | 0.358 | 0.275 | 0.633 | 0.053 | 0.037089 | 10.16 | 27.95 | 5.265 | Questionable pressure sensor data; Used pressure offset of 0.079 to recalculate 'Stream_m_Avg' -> the offset of 0.275 was measured at the new location of the probe, but we want depth at the original location , which is the metal pole in the stream (calculated 0.079 by subtracting 'Lvl_m_Avg' value at 9/8/12 13:15 from "Stream_m_Avg' at 9/8/12 13:00)
2014-06-30 23:30 | 71835 | 12.56 | 10.08 | 0.346 | 0.275 | 0.621 | 0.053 | 0.037222 | 10.11 | 27.95 | 5.261 | Questionable pressure sensor data; Used pressure offset of 0.079 to recalculate 'Stream_m_Avg' -> the offset of 0.275 was measured at the new location of the probe, but we want depth at the original location , which is the metal pole in the stream (calculated 0.079 by subtracting 'Lvl_m_Avg' value at 9/8/12 13:15 from "Stream_m_Avg' at 9/8/12 13:00)
2014-06-30 23:45 | 71836 | 12.51 | 10.02 | 0.335 | 0.275 | 0.61 | 0.053 | 0.037345 | 10.05 | 27.95 | 5.26 | Questionable pressure sensor data; Used pressure offset of 0.079 to recalculate 'Stream_m_Avg' -> the offset of 0.275 was measured at the new location of the probe, but we want depth at the original location , which is the metal pole in the stream (calculated 0.079 by subtracting 'Lvl_m_Avg' value at 9/8/12 13:15 from "Stream_m_Avg' at 9/8/12 13:00)
2014-07-01 | 71837 | 12.52 | 9.97 | 0.331 | 0.275 | 0.606 | 0.054 | 0.037462 | 9.99 | 27.95 | 5.263 | Questionable pressure sensor data; Used pressure offset of 0.079 to recalculate 'Stream_m_Avg' -> the offset of 0.275 was measured at the new location of the probe, but we want depth at the original location , which is the metal pole in the stream (calculated 0.079 by subtracting 'Lvl_m_Avg' value at 9/8/12 13:15 from "Stream_m_Avg' at 9/8/12 13:00)
2014-07-01 00:15 | 71838 | 12.51 | 9.92 | 0.328 | 0.275 | 0.603 | 0.054 | 0.037574 | 9.94 | 28.09 | 5.273 | Questionable pressure sensor data; Used pressure offset of 0.079 to recalculate 'Stream_m_Avg' -> the offset of 0.275 was measured at the new location of the probe, but we want depth at the original location , which is the metal pole in the stream (calculated 0.079 by subtracting 'Lvl_m_Avg' value at 9/8/12 13:15 from "Stream_m_Avg' at 9/8/12 13:00)
2014-07-01 00:30 | 71839 | 12.5 | 9.86 | 0.325 | 0.275 | 0.6 | 0.054 | 0.037674 | 9.9 | 28.12 | 5.287 | Questionable pressure sensor data; Used pressure offset of 0.079 to recalculate 'Stream_m_Avg' -> the offset of 0.275 was measured at the new location of the probe, but we want depth at the original location , which is the metal pole in the stream (calculated 0.079 by subtracting 'Lvl_m_Avg' value at 9/8/12 13:15 from "Stream_m_Avg' at 9/8/12 13:00)
2014-07-01 00:45 | 71840 | 12.5 | 9.81 | 0.323 | 0.275 | 0.598 | 0.054 | 0.037762 | 9.83 | 28.16 | 5.294 | Questionable pressure sensor data; Used pressure offset of 0.079 to recalculate 'Stream_m_Avg' -> the offset of 0.275 was measured at the new location of the probe, but we want depth at the original location , which is the metal pole in the stream (calculated 0.079 by subtracting 'Lvl_m_Avg' value at 9/8/12 13:15 from "Stream_m_Avg' at 9/8/12 13:00)
2014-07-01 01:00 | 71841 | 12.5 | 9.75 | 0.322 | 0.275 | 0.597 | 0.054 | 0.03784 | 9.77 | 28.12 | 5.296 | Questionable pressure sensor data; Used pressure offset of 0.079 to recalculate 'Stream_m_Avg' -> the offset of 0.275 was measured at the new location of the probe, but we want depth at the original location , which is the metal pole in the stream (calculated 0.079 by subtracting 'Lvl_m_Avg' value at 9/8/12 13:15 from "Stream_m_Avg' at 9/8/12 13:00)
2014-07-01 01:15 | 71842 | 12.49 | 9.7 | 0.322 | 0.275 | 0.597 | 0.055 | 0.037895 | 9.72 | 28.09 | 5.288 | Questionable pressure sensor data; Used pressure offset of 0.079 to recalculate 'Stream_m_Avg' -> the offset of 0.275 was measured at the new location of the probe, but we want depth at the original location , which is the metal pole in the stream (calculated 0.079 by subtracting 'Lvl_m_Avg' value at 9/8/12 13:15 from "Stream_m_Avg' at 9/8/12 13:00)
2014-07-01 01:30 | 71843 | 12.49 | 9.64 | 0.321 | 0.275 | 0.596 | 0.055 | 0.03781 | 9.67 | 28.15 | 5.29 | Questionable pressure sensor data; Used pressure offset of 0.079 to recalculate 'Stream_m_Avg' -> the offset of 0.275 was measured at the new location of the probe, but we want depth at the original location , which is the metal pole in the stream (calculated 0.079 by subtracting 'Lvl_m_Avg' value at 9/8/12 13:15 from "Stream_m_Avg' at 9/8/12 13:00)
2014-07-01 01:45 | 71844 | 12.48 | 9.59 | 0.32 | 0.275 | 0.595 | 0.054 | 0.037438 | 9.62 | 28.22 | 5.303 | Questionable pressure sensor data; Used pressure offset of 0.079 to recalculate 'Stream_m_Avg' -> the offset of 0.275 was measured at the new location of the probe, but we want depth at the original location , which is the metal pole in the stream (calculated 0.079 by subtracting 'Lvl_m_Avg' value at 9/8/12 13:15 from "Stream_m_Avg' at 9/8/12 13:00)
2014-07-01 02:00 | 71845 | 12.49 | 9.54 | 0.317 | 0.275 | 0.592 | 0.054 | 0.03712 | 9.56 | 28.29 | 5.314 | Questionable pressure sensor data; Used pressure offset of 0.079 to recalculate 'Stream_m_Avg' -> the offset of 0.275 was measured at the new location of the probe, but we want depth at the original location , which is the metal pole in the stream (calculated 0.079 by subtracting 'Lvl_m_Avg' value at 9/8/12 13:15 from "Stream_m_Avg' at 9/8/12 13:00)
2014-07-01 02:15 | 71846 | 12.48 | 9.49 | 0.315 | 0.275 | 0.59 | 0.053 | 0.036938 | 9.52 | 28.3 | 5.321 | Questionable pressure sensor data; Used pressure offset of 0.079 to recalculate 'Stream_m_Avg' -> the offset of 0.275 was measured at the new location of the probe, but we want depth at the original location , which is the metal pole in the stream (calculated 0.079 by subtracting 'Lvl_m_Avg' value at 9/8/12 13:15 from "Stream_m_Avg' at 9/8/12 13:00)
2014-07-01 02:30 | 71847 | 12.47 | 9.44 | 0.314 | 0.275 | 0.589 | 0.053 | 0.036826 | 9.47 | 28.23 | 5.318 | Questionable pressure sensor data; Used pressure offset of 0.079 to recalculate 'Stream_m_Avg' -> the offset of 0.275 was measured at the new location of the probe, but we want depth at the original location , which is the metal pole in the stream (calculated 0.079 by subtracting 'Lvl_m_Avg' value at 9/8/12 13:15 from "Stream_m_Avg' at 9/8/12 13:00)
2014-07-01 02:45 | 71848 | 12.47 | 9.39 | 0.312 | 0.275 | 0.587 | 0.053 | 0.03676 | 9.42 | 28.27 | 5.316 | Questionable pressure sensor data; Used pressure offset of 0.079 to recalculate 'Stream_m_Avg' -> the offset of 0.275 was measured at the new location of the probe, but we want depth at the original location , which is the metal pole in the stream (calculated 0.079 by subtracting 'Lvl_m_Avg' value at 9/8/12 13:15 from "Stream_m_Avg' at 9/8/12 13:00)
2014-07-01 03:00 | 71849 | 12.47 | 9.35 | 0.31 | 0.275 | 0.585 | 0.053 | 0.03675 | 9.37 | 28.27 | 5.322 | Questionable pressure sensor data; Used pressure offset of 0.079 to recalculate 'Stream_m_Avg' -> the offset of 0.275 was measured at the new location of the probe, but we want depth at the original location , which is the metal pole in the stream (calculated 0.079 by subtracting 'Lvl_m_Avg' value at 9/8/12 13:15 from "Stream_m_Avg' at 9/8/12 13:00)
2014-07-01 03:15 | 71850 | 12.46 | 9.3 | 0.309 | 0.275 | 0.584 | 0.053 | 0.036678 | 9.33 | 28.5 | 5.335 | Questionable pressure sensor data; Used pressure offset of 0.079 to recalculate 'Stream_m_Avg' -> the offset of 0.275 was measured at the new location of the probe, but we want depth at the original location , which is the metal pole in the stream (calculated 0.079 by subtracting 'Lvl_m_Avg' value at 9/8/12 13:15 from "Stream_m_Avg' at 9/8/12 13:00)
2014-07-01 03:30 | 71851 | 12.46 | 9.25 | 0.311 | 0.275 | 0.586 | 0.053 | 0.03654 | 9.27 | 28.5 | 5.364 | Questionable pressure sensor data; Used pressure offset of 0.079 to recalculate 'Stream_m_Avg' -> the offset of 0.275 was measured at the new location of the probe, but we want depth at the original location , which is the metal pole in the stream (calculated 0.079 by subtracting 'Lvl_m_Avg' value at 9/8/12 13:15 from "Stream_m_Avg' at 9/8/12 13:00)
2014-07-01 03:45 | 71852 | 12.46 | 9.2 | 0.309 | 0.275 | 0.584 | 0.053 | 0.03644 | 9.22 | 28.54 | 5.367 | Questionable pressure sensor data; Used pressure offset of 0.079 to recalculate 'Stream_m_Avg' -> the offset of 0.275 was measured at the new location of the probe, but we want depth at the original location , which is the metal pole in the stream (calculated 0.079 by subtracting 'Lvl_m_Avg' value at 9/8/12 13:15 from "Stream_m_Avg' at 9/8/12 13:00)
2014-07-01 04:00 | 71853 | 12.46 | 9.16 | 0.308 | 0.275 | 0.583 | 0.053 | 0.036342 | 9.17 | 28.5 | 5.365 | Questionable pressure sensor data; Used pressure offset of 0.079 to recalculate 'Stream_m_Avg' -> the offset of 0.275 was measured at the new location of the probe, but we want depth at the original location , which is the metal pole in the stream (calculated 0.079 by subtracting 'Lvl_m_Avg' value at 9/8/12 13:15 from "Stream_m_Avg' at 9/8/12 13:00)
2014-07-01 04:15 | 71854 | 12.46 | 9.11 | 0.306 | 0.275 | 0.581 | 0.053 | 0.036235 | 9.13 | 28.54 | 5.367 | Questionable pressure sensor data; Used pressure offset of 0.079 to recalculate 'Stream_m_Avg' -> the offset of 0.275 was measured at the new location of the probe, but we want depth at the original location , which is the metal pole in the stream (calculated 0.079 by subtracting 'Lvl_m_Avg' value at 9/8/12 13:15 from "Stream_m_Avg' at 9/8/12 13:00)
2014-07-01 04:30 | 71855 | 12.45 | 9.06 | 0.304 | 0.275 | 0.579 | 0.053 | 0.03616 | 9.09 | 28.47 | 5.364 | Questionable pressure sensor data; Used pressure offset of 0.079 to recalculate 'Stream_m_Avg' -> the offset of 0.275 was measured at the new location of the probe, but we want depth at the original location , which is the metal pole in the stream (calculated 0.079 by subtracting 'Lvl_m_Avg' value at 9/8/12 13:15 from "Stream_m_Avg' at 9/8/12 13:00)
2014-07-01 04:45 | 71856 | 12.45 | 9.02 | 0.303 | 0.275 | 0.578 | 0.053 | 0.036081 | 9.05 | 28.57 | 5.357 | Questionable pressure sensor data; Used pressure offset of 0.079 to recalculate 'Stream_m_Avg' -> the offset of 0.275 was measured at the new location of the probe, but we want depth at the original location , which is the metal pole in the stream (calculated 0.079 by subtracting 'Lvl_m_Avg' value at 9/8/12 13:15 from "Stream_m_Avg' at 9/8/12 13:00)
2014-07-01 05:00 | 71857 | 12.45 | 8.97 | 0.301 | 0.275 | 0.576 | 0.053 | 0.036043 | 9 | 28.54 | 5.366 | Questionable pressure sensor data; Used pressure offset of 0.079 to recalculate 'Stream_m_Avg' -> the offset of 0.275 was measured at the new location of the probe, but we want depth at the original location , which is the metal pole in the stream (calculated 0.079 by subtracting 'Lvl_m_Avg' value at 9/8/12 13:15 from "Stream_m_Avg' at 9/8/12 13:00)
2014-07-01 05:15 | 71858 | 12.45 | 8.93 | 0.298 | 0.275 | 0.573 | 0.053 | 0.035973 | 8.96 | 28.57 | 5.375 | Questionable pressure sensor data; Used pressure offset of 0.079 to recalculate 'Stream_m_Avg' -> the offset of 0.275 was measured at the new location of the probe, but we want depth at the original location , which is the metal pole in the stream (calculated 0.079 by subtracting 'Lvl_m_Avg' value at 9/8/12 13:15 from "Stream_m_Avg' at 9/8/12 13:00)
2014-07-01 05:30 | 71859 | 12.44 | 8.89 | 0.297 | 0.275 | 0.572 | 0.053 | 0.035946 | 8.91 | 28.57 | 5.377 | Questionable pressure sensor data; Used pressure offset of 0.079 to recalculate 'Stream_m_Avg' -> the offset of 0.275 was measured at the new location of the probe, but we want depth at the original location , which is the metal pole in the stream (calculated 0.079 by subtracting 'Lvl_m_Avg' value at 9/8/12 13:15 from "Stream_m_Avg' at 9/8/12 13:00)
2014-07-01 05:45 | 71860 | 12.46 | 8.85 | 0.293 | 0.275 | 0.568 | 0.053 | 0.035851 | 8.88 | 28.57 | 5.376 | Questionable pressure sensor data; Used pressure offset of 0.079 to recalculate 'Stream_m_Avg' -> the offset of 0.275 was measured at the new location of the probe, but we want depth at the original location , which is the metal pole in the stream (calculated 0.079 by subtracting 'Lvl_m_Avg' value at 9/8/12 13:15 from "Stream_m_Avg' at 9/8/12 13:00)
2014-07-01 06:00 | 71861 | 12.47 | 8.81 | 0.288 | 0.275 | 0.563 | 0.053 | 0.035655 | 8.84 | 28.57 | 5.37 | Questionable pressure sensor data; Used pressure offset of 0.079 to recalculate 'Stream_m_Avg' -> the offset of 0.275 was measured at the new location of the probe, but we want depth at the original location , which is the metal pole in the stream (calculated 0.079 by subtracting 'Lvl_m_Avg' value at 9/8/12 13:15 from "Stream_m_Avg' at 9/8/12 13:00)
2014-07-01 06:15 | 71862 | 12.49 | 8.77 | 0.283 | 0.275 | 0.558 | 0.053 | 0.035527 | 8.81 | 28.51 | 5.374 | Questionable pressure sensor data; Used pressure offset of 0.079 to recalculate 'Stream_m_Avg' -> the offset of 0.275 was measured at the new location of the probe, but we want depth at the original location , which is the metal pole in the stream (calculated 0.079 by subtracting 'Lvl_m_Avg' value at 9/8/12 13:15 from "Stream_m_Avg' at 9/8/12 13:00)
2014-07-01 06:30 | 71863 | 12.5 | 8.74 | 0.276 | 0.275 | 0.551 | 0.052 | 0.035433 | 8.79 | 28.51 | 5.365 | Questionable pressure sensor data; Used pressure offset of 0.079 to recalculate 'Stream_m_Avg' -> the offset of 0.275 was measured at the new location of the probe, but we want depth at the original location , which is the metal pole in the stream (calculated 0.079 by subtracting 'Lvl_m_Avg' value at 9/8/12 13:15 from "Stream_m_Avg' at 9/8/12 13:00)
2014-07-01 06:45 | 71864 | 12.54 | 8.72 | 0.269 | 0.275 | 0.544 | 0.052 | 0.035379 | 8.76 | 28.51 | 5.365 | Questionable pressure sensor data; Used pressure offset of 0.079 to recalculate 'Stream_m_Avg' -> the offset of 0.275 was measured at the new location of the probe, but we want depth at the original location , which is the metal pole in the stream (calculated 0.079 by subtracting 'Lvl_m_Avg' value at 9/8/12 13:15 from "Stream_m_Avg' at 9/8/12 13:00)
2014-07-01 07:00 | 71865 | 12.52 | 8.69 | 0.262 | 0.275 | 0.537 | 0.052 | 0.035361 | 8.73 | 28.57 | 5.372 | Questionable pressure sensor data; Used pressure offset of 0.079 to recalculate 'Stream_m_Avg' -> the offset of 0.275 was measured at the new location of the probe, but we want depth at the original location , which is the metal pole in the stream (calculated 0.079 by subtracting 'Lvl_m_Avg' value at 9/8/12 13:15 from "Stream_m_Avg' at 9/8/12 13:00)
2014-07-01 07:15 | 71866 | 12.54 | 8.67 | 0.255 | 0.275 | 0.53 | 0.052 | 0.035328 | 8.71 | 28.51 | 5.368 | Questionable pressure sensor data; Used pressure offset of 0.079 to recalculate 'Stream_m_Avg' -> the offset of 0.275 was measured at the new location of the probe, but we want depth at the original location , which is the metal pole in the stream (calculated 0.079 by subtracting 'Lvl_m_Avg' value at 9/8/12 13:15 from "Stream_m_Avg' at 9/8/12 13:00)
2014-07-01 07:30 | 71867 | 12.79 | 8.65 | 0.243 | 0.275 | 0.518 | 0.052 | 0.035368 | 8.7 | 28.47 | 5.369 | Questionable pressure sensor data; Used pressure offset of 0.079 to recalculate 'Stream_m_Avg' -> the offset of 0.275 was measured at the new location of the probe, but we want depth at the original location , which is the metal pole in the stream (calculated 0.079 by subtracting 'Lvl_m_Avg' value at 9/8/12 13:15 from "Stream_m_Avg' at 9/8/12 13:00)
2014-07-01 07:45 | 71868 | 13.12 | 8.63 | 0.223 | 0.275 | 0.498 | 0.052 | 0.035302 | 8.69 | 28.44 | 5.359 | Questionable pressure sensor data; Used pressure offset of 0.079 to recalculate 'Stream_m_Avg' -> the offset of 0.275 was measured at the new location of the probe, but we want depth at the original location , which is the metal pole in the stream (calculated 0.079 by subtracting 'Lvl_m_Avg' value at 9/8/12 13:15 from "Stream_m_Avg' at 9/8/12 13:00)
2014-07-01 08:00 | 71869 | 13.37 | 8.63 | 0.198 | 0.275 | 0.474 | 0.052 | 0.035224 | 8.69 | 28.57 | 5.361 | Questionable pressure sensor data; Used pressure offset of 0.079 to recalculate 'Stream_m_Avg' -> the offset of 0.275 was measured at the new location of the probe, but we want depth at the original location , which is the metal pole in the stream (calculated 0.079 by subtracting 'Lvl_m_Avg' value at 9/8/12 13:15 from "Stream_m_Avg' at 9/8/12 13:00)
2014-07-01 08:15 | 71870 | 13.4 | 8.63 | 0.175 | 0.275 | 0.45 | 0.052 | 0.035195 | 8.71 | 28.57 | 5.377 | Questionable pressure sensor data; Used pressure offset of 0.079 to recalculate 'Stream_m_Avg' -> the offset of 0.275 was measured at the new location of the probe, but we want depth at the original location , which is the metal pole in the stream (calculated 0.079 by subtracting 'Lvl_m_Avg' value at 9/8/12 13:15 from "Stream_m_Avg' at 9/8/12 13:00)
2014-07-01 08:30 | 71871 | 13.38 | 8.65 | 0.152 | 0.275 | 0.427 | 0.052 | 0.035181 | 8.74 | 28.57 | 5.375 | Questionable pressure sensor data; Used pressure offset of 0.079 to recalculate 'Stream_m_Avg' -> the offset of 0.275 was measured at the new location of the probe, but we want depth at the original location , which is the metal pole in the stream (calculated 0.079 by subtracting 'Lvl_m_Avg' value at 9/8/12 13:15 from "Stream_m_Avg' at 9/8/12 13:00)
2014-07-01 08:45 | 71872 | 13.38 | 8.68 | 0.133 | 0.275 | 0.408 | 0.052 | 0.035194 | 8.78 | 28.47 | 5.368 | Questionable pressure sensor data; Used pressure offset of 0.079 to recalculate 'Stream_m_Avg' -> the offset of 0.275 was measured at the new location of the probe, but we want depth at the original location , which is the metal pole in the stream (calculated 0.079 by subtracting 'Lvl_m_Avg' value at 9/8/12 13:15 from "Stream_m_Avg' at 9/8/12 13:00)
2014-07-01 09:00 | 71873 | 13.35 | 8.72 | 0.121 | 0.275 | 0.396 | 0.052 | 0.035217 | 8.85 | 28.5 | 5.361 | Questionable pressure sensor data; Used pressure offset of 0.079 to recalculate 'Stream_m_Avg' -> the offset of 0.275 was measured at the new location of the probe, but we want depth at the original location , which is the metal pole in the stream (calculated 0.079 by subtracting 'Lvl_m_Avg' value at 9/8/12 13:15 from "Stream_m_Avg' at 9/8/12 13:00)
2014-07-01 09:15 | 71874 | 13.34 | 8.79 | 0.108 | 0.275 | 0.383 | 0.052 | 0.035265 | 8.93 | 28.49 | 5.366 | Questionable pressure sensor data; Used pressure offset of 0.079 to recalculate 'Stream_m_Avg' -> the offset of 0.275 was measured at the new location of the probe, but we want depth at the original location , which is the metal pole in the stream (calculated 0.079 by subtracting 'Lvl_m_Avg' value at 9/8/12 13:15 from "Stream_m_Avg' at 9/8/12 13:00)
2014-07-01 09:30 | 71875 | 13.31 | 8.87 | 0.097 | 0.275 | 0.372 | 0.052 | 0.035356 | 9.04 | 28.42 | 5.359 | Questionable pressure sensor data; Used pressure offset of 0.079 to recalculate 'Stream_m_Avg' -> the offset of 0.275 was measured at the new location of the probe, but we want depth at the original location , which is the metal pole in the stream (calculated 0.079 by subtracting 'Lvl_m_Avg' value at 9/8/12 13:15 from "Stream_m_Avg' at 9/8/12 13:00)
2014-07-01 09:45 | 71876 | 13.3 | 8.97 | 0.085 | 0.275 | 0.36 | 0.052 | 0.035432 | 9.15 | 28.36 | 5.341 | Questionable pressure sensor data; Used pressure offset of 0.079 to recalculate 'Stream_m_Avg' -> the offset of 0.275 was measured at the new location of the probe, but we want depth at the original location , which is the metal pole in the stream (calculated 0.079 by subtracting 'Lvl_m_Avg' value at 9/8/12 13:15 from "Stream_m_Avg' at 9/8/12 13:00)
2014-07-01 10:00 | 71877 | 13.28 | 9.07 | 0.073 | 0.275 | 0.348 | 0.052 | 0.035523 | 9.27 | 28.29 | 5.33 | Questionable pressure sensor data; Used pressure offset of 0.079 to recalculate 'Stream_m_Avg' -> the offset of 0.275 was measured at the new location of the probe, but we want depth at the original location , which is the metal pole in the stream (calculated 0.079 by subtracting 'Lvl_m_Avg' value at 9/8/12 13:15 from "Stream_m_Avg' at 9/8/12 13:00)
2014-07-01 10:15 | 71878 | 13.26 | 9.19 | 0.06 | 0.275 | 0.335 | 0.052 | 0.035652 | 9.4 | 28.29 | 5.323 | Questionable pressure sensor data; Used pressure offset of 0.079 to recalculate 'Stream_m_Avg' -> the offset of 0.275 was measured at the new location of the probe, but we want depth at the original location , which is the metal pole in the stream (calculated 0.079 by subtracting 'Lvl_m_Avg' value at 9/8/12 13:15 from "Stream_m_Avg' at 9/8/12 13:00)
2014-07-01 10:30 | 71879 | 13.24 | 9.31 | 0.041 | 0.275 | 0.316 | 0.052 | 0.03582 | 9.55 | 28.19 | 5.318 | Questionable pressure sensor data; Used pressure offset of 0.079 to recalculate 'Stream_m_Avg' -> the offset of 0.275 was measured at the new location of the probe, but we want depth at the original location , which is the metal pole in the stream (calculated 0.079 by subtracting 'Lvl_m_Avg' value at 9/8/12 13:15 from "Stream_m_Avg' at 9/8/12 13:00)
2014-07-01 10:45 | 71880 | 13.21 | 9.45 | 0.022 | 0.275 | 0.297 | 0.052 | 0.036029 | 9.7 | 28.22 | 5.304 | Questionable pressure sensor data; Used pressure offset of 0.079 to recalculate 'Stream_m_Avg' -> the offset of 0.275 was measured at the new location of the probe, but we want depth at the original location , which is the metal pole in the stream (calculated 0.079 by subtracting 'Lvl_m_Avg' value at 9/8/12 13:15 from "Stream_m_Avg' at 9/8/12 13:00)
2014-07-01 11:00 | 71881 | 13.23 | 9.6 | 0.01 | 0.275 | 0.285 | 0.052 | 0.036237 | 9.87 | 28.22 | 5.308 | Questionable pressure sensor data; Used pressure offset of 0.079 to recalculate 'Stream_m_Avg' -> the offset of 0.275 was measured at the new location of the probe, but we want depth at the original location , which is the metal pole in the stream (calculated 0.079 by subtracting 'Lvl_m_Avg' value at 9/8/12 13:15 from "Stream_m_Avg' at 9/8/12 13:00)
2014-07-01 11:15 | 71882 | 13.18 | 9.77 | 0 | 0.275 | 0.275 | 0.052 | 0.036462 | 10.06 | 28.11 | 5.302 | Questionable pressure sensor data; Used pressure offset of 0.079 to recalculate 'Stream_m_Avg' -> the offset of 0.275 was measured at the new location of the probe, but we want depth at the original location , which is the metal pole in the stream (calculated 0.079 by subtracting 'Lvl_m_Avg' value at 9/8/12 13:15 from "Stream_m_Avg' at 9/8/12 13:00)
2014-07-01 11:30 | 71883 | 13.16 | 9.95 | -0.009 | 0.275 | 0.266 | 0.052 | 0.036713 | 10.25 | 28.08 | 5.291 | Questionable pressure sensor data; Used pressure offset of 0.079 to recalculate 'Stream_m_Avg' -> the offset of 0.275 was measured at the new location of the probe, but we want depth at the original location , which is the metal pole in the stream (calculated 0.079 by subtracting 'Lvl_m_Avg' value at 9/8/12 13:15 from "Stream_m_Avg' at 9/8/12 13:00)
2014-07-01 11:45 | 71884 | 13.14 | 10.15 | -0.017 | 0.275 | 0.258 | 0.052 | 0.036943 | 10.46 | 28.11 | 5.289 | Questionable pressure sensor data; Used pressure offset of 0.079 to recalculate 'Stream_m_Avg' -> the offset of 0.275 was measured at the new location of the probe, but we want depth at the original location , which is the metal pole in the stream (calculated 0.079 by subtracting 'Lvl_m_Avg' value at 9/8/12 13:15 from "Stream_m_Avg' at 9/8/12 13:00)
2014-07-01 12:00 | 71885 | 13.11 | 10.35 | -0.021 | 0.275 | 0.254 | 0.052 | 0.037163 | 10.68 | 28.07 | 5.286 | Questionable pressure sensor data; Used pressure offset of 0.079 to recalculate 'Stream_m_Avg' -> the offset of 0.275 was measured at the new location of the probe, but we want depth at the original location , which is the metal pole in the stream (calculated 0.079 by subtracting 'Lvl_m_Avg' value at 9/8/12 13:15 from "Stream_m_Avg' at 9/8/12 13:00)
2014-07-01 12:15 | 71886 | 13.08 | 10.55 | -0.024 | 0.275 | 0.251 | 0.052 | 0.03741 | 10.89 | 28 | 5.272 | Questionable pressure sensor data; Used pressure offset of 0.079 to recalculate 'Stream_m_Avg' -> the offset of 0.275 was measured at the new location of the probe, but we want depth at the original location , which is the metal pole in the stream (calculated 0.079 by subtracting 'Lvl_m_Avg' value at 9/8/12 13:15 from "Stream_m_Avg' at 9/8/12 13:00)
2014-07-01 12:30 | 71887 | 13.06 | 10.76 | -0.032 | 0.275 | 0.243 | 0.052 | 0.037678 | 11.1 | 27.97 | 5.267 | Questionable pressure sensor data; Used pressure offset of 0.079 to recalculate 'Stream_m_Avg' -> the offset of 0.275 was measured at the new location of the probe, but we want depth at the original location , which is the metal pole in the stream (calculated 0.079 by subtracting 'Lvl_m_Avg' value at 9/8/12 13:15 from "Stream_m_Avg' at 9/8/12 13:00)
2014-07-01 12:45 | 71888 | 13.05 | 10.97 | -0.036 | 0.275 | 0.239 | 0.052 | 0.03798 | 11.33 | 27.97 | 5.262 | Questionable pressure sensor data; Used pressure offset of 0.079 to recalculate 'Stream_m_Avg' -> the offset of 0.275 was measured at the new location of the probe, but we want depth at the original location , which is the metal pole in the stream (calculated 0.079 by subtracting 'Lvl_m_Avg' value at 9/8/12 13:15 from "Stream_m_Avg' at 9/8/12 13:00)
2014-07-01 13:00 | 71889 | 13.05 | 11.18 | -0.041 | 0.275 | 0.234 | 0.052 | 0.038254 | 11.54 | 28 | 5.261 | Questionable pressure sensor data; Used pressure offset of 0.079 to recalculate 'Stream_m_Avg' -> the offset of 0.275 was measured at the new location of the probe, but we want depth at the original location , which is the metal pole in the stream (calculated 0.079 by subtracting 'Lvl_m_Avg' value at 9/8/12 13:15 from "Stream_m_Avg' at 9/8/12 13:00)
2014-07-01 13:15 | 71890 | 13.03 | 11.38 | -0.044 | 0.275 | 0.231 | 0.052 | 0.038526 | 11.75 | 27.83 | 5.259 | Questionable pressure sensor data; Used pressure offset of 0.079 to recalculate 'Stream_m_Avg' -> the offset of 0.275 was measured at the new location of the probe, but we want depth at the original location , which is the metal pole in the stream (calculated 0.079 by subtracting 'Lvl_m_Avg' value at 9/8/12 13:15 from "Stream_m_Avg' at 9/8/12 13:00)
2014-07-01 13:30 | 71891 | 13.01 | 11.58 | -0.054 | 0.275 | 0.221 | 0.052 | 0.038739 | 11.95 | 27.76 | 5.243 | Questionable pressure sensor data; Used pressure offset of 0.079 to recalculate 'Stream_m_Avg' -> the offset of 0.275 was measured at the new location of the probe, but we want depth at the original location , which is the metal pole in the stream (calculated 0.079 by subtracting 'Lvl_m_Avg' value at 9/8/12 13:15 from "Stream_m_Avg' at 9/8/12 13:00)
2014-07-01 13:45 | 71892 | 12.99 | 11.77 | -0.063 | 0.275 | 0.212 | 0.052 | 0.038904 | 12.12 | 27.82 | 5.224 | Questionable pressure sensor data; Used pressure offset of 0.079 to recalculate 'Stream_m_Avg' -> the offset of 0.275 was measured at the new location of the probe, but we want depth at the original location , which is the metal pole in the stream (calculated 0.079 by subtracting 'Lvl_m_Avg' value at 9/8/12 13:15 from "Stream_m_Avg' at 9/8/12 13:00)
2014-07-01 14:00 | 71893 | 12.97 | 11.94 | -0.073 | 0.275 | 0.202 | 0.052 | 0.039098 | 12.28 | 27.86 | 5.238 | Questionable pressure sensor data; Used pressure offset of 0.079 to recalculate 'Stream_m_Avg' -> the offset of 0.275 was measured at the new location of the probe, but we want depth at the original location , which is the metal pole in the stream (calculated 0.079 by subtracting 'Lvl_m_Avg' value at 9/8/12 13:15 from "Stream_m_Avg' at 9/8/12 13:00)
2014-07-01 14:15 | 71894 | 12.95 | 12.1 | -0.079 | 0.275 | 0.196 | 0.053 | 0.039303 | 12.43 | 27.82 | 5.235 | Questionable pressure sensor data; Used pressure offset of 0.079 to recalculate 'Stream_m_Avg' -> the offset of 0.275 was measured at the new location of the probe, but we want depth at the original location , which is the metal pole in the stream (calculated 0.079 by subtracting 'Lvl_m_Avg' value at 9/8/12 13:15 from "Stream_m_Avg' at 9/8/12 13:00)
2014-07-01 14:30 | 71895 | 12.92 | 12.24 | -0.081 | 0.275 | 0.194 | 0.053 | 0.039582 | 12.55 | 27.85 | 5.235 | Questionable pressure sensor data; Used pressure offset of 0.079 to recalculate 'Stream_m_Avg' -> the offset of 0.275 was measured at the new location of the probe, but we want depth at the original location , which is the metal pole in the stream (calculated 0.079 by subtracting 'Lvl_m_Avg' value at 9/8/12 13:15 from "Stream_m_Avg' at 9/8/12 13:00)
2014-07-01 14:45 | 71896 | 12.9 | 12.36 | -0.076 | 0.275 | 0.199 | 0.053 | 0.039745 | 12.66 | 27.85 | 5.237 | Questionable pressure sensor data; Used pressure offset of 0.079 to recalculate 'Stream_m_Avg' -> the offset of 0.275 was measured at the new location of the probe, but we want depth at the original location , which is the metal pole in the stream (calculated 0.079 by subtracting 'Lvl_m_Avg' value at 9/8/12 13:15 from "Stream_m_Avg' at 9/8/12 13:00)
2014-07-01 15:00 | 71897 | 12.77 | 12.46 | -0.069 | 0.275 | 0.206 | 0.053 | 0.039908 | 12.74 | 27.92 | 5.251 | Questionable pressure sensor data; Used pressure offset of 0.079 to recalculate 'Stream_m_Avg' -> the offset of 0.275 was measured at the new location of the probe, but we want depth at the original location , which is the metal pole in the stream (calculated 0.079 by subtracting 'Lvl_m_Avg' value at 9/8/12 13:15 from "Stream_m_Avg' at 9/8/12 13:00)
2014-07-01 15:15 | 71898 | 12.88 | 12.54 | -0.061 | 0.275 | 0.214 | 0.053 | 0.040042 | 12.79 | 28.05 | 5.271 | Questionable pressure sensor data; Used pressure offset of 0.079 to recalculate 'Stream_m_Avg' -> the offset of 0.275 was measured at the new location of the probe, but we want depth at the original location , which is the metal pole in the stream (calculated 0.079 by subtracting 'Lvl_m_Avg' value at 9/8/12 13:15 from "Stream_m_Avg' at 9/8/12 13:00)
2014-07-01 15:30 | 71899 | 12.88 | 12.6 | -0.041 | 0.275 | 0.234 | 0.053 | 0.040118 | 12.83 | 28.08 | 5.284 | Questionable pressure sensor data; Used pressure offset of 0.079 to recalculate 'Stream_m_Avg' -> the offset of 0.275 was measured at the new location of the probe, but we want depth at the original location , which is the metal pole in the stream (calculated 0.079 by subtracting 'Lvl_m_Avg' value at 9/8/12 13:15 from "Stream_m_Avg' at 9/8/12 13:00)
2014-07-01 15:45 | 71900 | 12.87 | 12.65 | -0.018 | 0.275 | 0.257 | 0.053 | 0.040252 | 12.86 | 28.15 | 5.294 | Questionable pressure sensor data; Used pressure offset of 0.079 to recalculate 'Stream_m_Avg' -> the offset of 0.275 was measured at the new location of the probe, but we want depth at the original location , which is the metal pole in the stream (calculated 0.079 by subtracting 'Lvl_m_Avg' value at 9/8/12 13:15 from "Stream_m_Avg' at 9/8/12 13:00)
2014-07-01 16:00 | 71901 | 12.87 | 12.68 | 0.003 | 0.275 | 0.278 | 0.053 | 0.040282 | 12.88 | 28.15 | 5.296 | Questionable pressure sensor data; Used pressure offset of 0.079 to recalculate 'Stream_m_Avg' -> the offset of 0.275 was measured at the new location of the probe, but we want depth at the original location , which is the metal pole in the stream (calculated 0.079 by subtracting 'Lvl_m_Avg' value at 9/8/12 13:15 from "Stream_m_Avg' at 9/8/12 13:00)
2014-07-01 16:15 | 71902 | 12.87 | 12.7 | 0.033 | 0.275 | 0.308 | 0.053 | 0.040306 | 12.89 | 28.08 | 5.292 | Questionable pressure sensor data; Used pressure offset of 0.079 to recalculate 'Stream_m_Avg' -> the offset of 0.275 was measured at the new location of the probe, but we want depth at the original location , which is the metal pole in the stream (calculated 0.079 by subtracting 'Lvl_m_Avg' value at 9/8/12 13:15 from "Stream_m_Avg' at 9/8/12 13:00)
2014-07-01 16:30 | 71903 | 12.88 | 12.71 | 0.076 | 0.275 | 0.351 | 0.053 | 0.040298 | 12.88 | 28.12 | 5.288 | Questionable pressure sensor data; Used pressure offset of 0.079 to recalculate 'Stream_m_Avg' -> the offset of 0.275 was measured at the new location of the probe, but we want depth at the original location , which is the metal pole in the stream (calculated 0.079 by subtracting 'Lvl_m_Avg' value at 9/8/12 13:15 from "Stream_m_Avg' at 9/8/12 13:00)
2014-07-01 16:45 | 71904 | 12.89 | 12.71 | 0.121 | 0.275 | 0.396 | 0.053 | 0.040272 | 12.87 | 28.12 | 5.295 | Questionable pressure sensor data; Used pressure offset of 0.079 to recalculate 'Stream_m_Avg' -> the offset of 0.275 was measured at the new location of the probe, but we want depth at the original location , which is the metal pole in the stream (calculated 0.079 by subtracting 'Lvl_m_Avg' value at 9/8/12 13:15 from "Stream_m_Avg' at 9/8/12 13:00)
2014-07-01 17:00 | 71905 | 12.92 | 12.7 | 0.158 | 0.275 | 0.433 | 0.053 | 0.04027 | 12.83 | 28.09 | 5.289 | Questionable pressure sensor data; Used pressure offset of 0.079 to recalculate 'Stream_m_Avg' -> the offset of 0.275 was measured at the new location of the probe, but we want depth at the original location , which is the metal pole in the stream (calculated 0.079 by subtracting 'Lvl_m_Avg' value at 9/8/12 13:15 from "Stream_m_Avg' at 9/8/12 13:00)
2014-07-01 17:15 | 71906 | 12.93 | 12.67 | 0.181 | 0.275 | 0.456 | 0.053 | 0.040281 | 12.79 | 28.09 | 5.286 | Questionable pressure sensor data; Used pressure offset of 0.079 to recalculate 'Stream_m_Avg' -> the offset of 0.275 was measured at the new location of the probe, but we want depth at the original location , which is the metal pole in the stream (calculated 0.079 by subtracting 'Lvl_m_Avg' value at 9/8/12 13:15 from "Stream_m_Avg' at 9/8/12 13:00)
2014-07-01 17:30 | 71907 | 12.94 | 12.63 | 0.199 | 0.275 | 0.474 | 0.053 | 0.04018 | 12.73 | 28.09 | 5.287 | Questionable pressure sensor data; Used pressure offset of 0.079 to recalculate 'Stream_m_Avg' -> the offset of 0.275 was measured at the new location of the probe, but we want depth at the original location , which is the metal pole in the stream (calculated 0.079 by subtracting 'Lvl_m_Avg' value at 9/8/12 13:15 from "Stream_m_Avg' at 9/8/12 13:00)
2014-07-01 17:45 | 71908 | 12.96 | 12.57 | 0.214 | 0.275 | 0.489 | 0.053 | 0.040246 | 12.66 | 28.06 | 5.284 | Questionable pressure sensor data; Used pressure offset of 0.079 to recalculate 'Stream_m_Avg' -> the offset of 0.275 was measured at the new location of the probe, but we want depth at the original location , which is the metal pole in the stream (calculated 0.079 by subtracting 'Lvl_m_Avg' value at 9/8/12 13:15 from "Stream_m_Avg' at 9/8/12 13:00)
2014-07-01 18:00 | 71909 | 12.96 | 12.49 | 0.229 | 0.275 | 0.504 | 0.053 | 0.040046 | 12.54 | 28.09 | 5.284 | Questionable pressure sensor data; Used pressure offset of 0.079 to recalculate 'Stream_m_Avg' -> the offset of 0.275 was measured at the new location of the probe, but we want depth at the original location , which is the metal pole in the stream (calculated 0.079 by subtracting 'Lvl_m_Avg' value at 9/8/12 13:15 from "Stream_m_Avg' at 9/8/12 13:00)
2014-07-01 18:15 | 71910 | 12.98 | 12.38 | 0.254 | 0.275 | 0.529 | 0.053 | 0.039859 | 12.39 | 28.13 | 5.287 | Questionable pressure sensor data; Used pressure offset of 0.079 to recalculate 'Stream_m_Avg' -> the offset of 0.275 was measured at the new location of the probe, but we want depth at the original location , which is the metal pole in the stream (calculated 0.079 by subtracting 'Lvl_m_Avg' value at 9/8/12 13:15 from "Stream_m_Avg' at 9/8/12 13:00)
2014-07-01 18:30 | 71911 | 13 | 12.25 | 0.283 | 0.275 | 0.558 | 0.053 | 0.0397 | 12.25 | 28.2 | 5.296 | Questionable pressure sensor data; Used pressure offset of 0.079 to recalculate 'Stream_m_Avg' -> the offset of 0.275 was measured at the new location of the probe, but we want depth at the original location , which is the metal pole in the stream (calculated 0.079 by subtracting 'Lvl_m_Avg' value at 9/8/12 13:15 from "Stream_m_Avg' at 9/8/12 13:00)
2014-07-01 18:45 | 71912 | 13 | 12.13 | 0.308 | 0.275 | 0.584 | 0.053 | 0.039554 | 12.13 | 28.27 | 5.312 | Questionable pressure sensor data; Used pressure offset of 0.079 to recalculate 'Stream_m_Avg' -> the offset of 0.275 was measured at the new location of the probe, but we want depth at the original location , which is the metal pole in the stream (calculated 0.079 by subtracting 'Lvl_m_Avg' value at 9/8/12 13:15 from "Stream_m_Avg' at 9/8/12 13:00)
2014-07-01 19:00 | 71913 | 13.03 | 12.02 | 0.332 | 0.275 | 0.607 | 0.053 | 0.039432 | 12.03 | 28.3 | 5.32 | Questionable pressure sensor data; Used pressure offset of 0.079 to recalculate 'Stream_m_Avg' -> the offset of 0.275 was measured at the new location of the probe, but we want depth at the original location , which is the metal pole in the stream (calculated 0.079 by subtracting 'Lvl_m_Avg' value at 9/8/12 13:15 from "Stream_m_Avg' at 9/8/12 13:00)
2014-07-01 19:15 | 71914 | 12.96 | 11.92 | 0.351 | 0.275 | 0.626 | 0.053 | 0.039378 | 11.94 | 28.27 | 5.323 | Questionable pressure sensor data; Used pressure offset of 0.079 to recalculate 'Stream_m_Avg' -> the offset of 0.275 was measured at the new location of the probe, but we want depth at the original location , which is the metal pole in the stream (calculated 0.079 by subtracting 'Lvl_m_Avg' value at 9/8/12 13:15 from "Stream_m_Avg' at 9/8/12 13:00)
2014-07-01 19:30 | 71915 | 12.85 | 11.84 | 0.364 | 0.275 | 0.639 | 0.053 | 0.039312 | 11.86 | 28.27 | 5.321 | Questionable pressure sensor data; Used pressure offset of 0.079 to recalculate 'Stream_m_Avg' -> the offset of 0.275 was measured at the new location of the probe, but we want depth at the original location , which is the metal pole in the stream (calculated 0.079 by subtracting 'Lvl_m_Avg' value at 9/8/12 13:15 from "Stream_m_Avg' at 9/8/12 13:00)
2014-07-01 19:45 | 71916 | 12.76 | 11.76 | 0.377 | 0.275 | 0.652 | 0.053 | 0.03936 | 11.79 | 28.27 | 5.321 | Questionable pressure sensor data; Used pressure offset of 0.079 to recalculate 'Stream_m_Avg' -> the offset of 0.275 was measured at the new location of the probe, but we want depth at the original location , which is the metal pole in the stream (calculated 0.079 by subtracting 'Lvl_m_Avg' value at 9/8/12 13:15 from "Stream_m_Avg' at 9/8/12 13:00)
2014-07-01 20:00 | 71917 | 12.71 | 11.69 | 0.386 | 0.275 | 0.661 | 0.053 | 0.039213 | 11.72 | 28.27 | 5.318 | Questionable pressure sensor data; Used pressure offset of 0.079 to recalculate 'Stream_m_Avg' -> the offset of 0.275 was measured at the new location of the probe, but we want depth at the original location , which is the metal pole in the stream (calculated 0.079 by subtracting 'Lvl_m_Avg' value at 9/8/12 13:15 from "Stream_m_Avg' at 9/8/12 13:00)
2014-07-01 20:15 | 71918 | 12.68 | 11.62 | 0.395 | 0.275 | 0.67 | 0.053 | 0.039107 | 11.65 | 28.28 | 5.325 | Questionable pressure sensor data; Used pressure offset of 0.079 to recalculate 'Stream_m_Avg' -> the offset of 0.275 was measured at the new location of the probe, but we want depth at the original location , which is the metal pole in the stream (calculated 0.079 by subtracting 'Lvl_m_Avg' value at 9/8/12 13:15 from "Stream_m_Avg' at 9/8/12 13:00)
2014-07-01 20:30 | 71919 | 12.66 | 11.55 | 0.402 | 0.275 | 0.677 | 0.053 | 0.039038 | 11.59 | 28.31 | 5.326 | Questionable pressure sensor data; Used pressure offset of 0.079 to recalculate 'Stream_m_Avg' -> the offset of 0.275 was measured at the new location of the probe, but we want depth at the original location , which is the metal pole in the stream (calculated 0.079 by subtracting 'Lvl_m_Avg' value at 9/8/12 13:15 from "Stream_m_Avg' at 9/8/12 13:00)
2014-07-01 20:45 | 71920 | 12.64 | 11.48 | 0.408 | 0.275 | 0.683 | 0.053 | 0.038949 | 11.52 | 28.28 | 5.326 | Questionable pressure sensor data; Used pressure offset of 0.079 to recalculate 'Stream_m_Avg' -> the offset of 0.275 was measured at the new location of the probe, but we want depth at the original location , which is the metal pole in the stream (calculated 0.079 by subtracting 'Lvl_m_Avg' value at 9/8/12 13:15 from "Stream_m_Avg' at 9/8/12 13:00)
2014-07-01 21:00 | 71921 | 12.64 | 11.42 | 0.413 | 0.275 | 0.688 | 0.053 | 0.038848 | 11.46 | 28.31 | 5.326 | Questionable pressure sensor data; Used pressure offset of 0.079 to recalculate 'Stream_m_Avg' -> the offset of 0.275 was measured at the new location of the probe, but we want depth at the original location , which is the metal pole in the stream (calculated 0.079 by subtracting 'Lvl_m_Avg' value at 9/8/12 13:15 from "Stream_m_Avg' at 9/8/12 13:00)
2014-07-01 21:15 | 71922 | 12.62 | 11.36 | 0.418 | 0.275 | 0.693 | 0.053 | 0.038765 | 11.4 | 28.31 | 5.329 | Questionable pressure sensor data; Used pressure offset of 0.079 to recalculate 'Stream_m_Avg' -> the offset of 0.275 was measured at the new location of the probe, but we want depth at the original location , which is the metal pole in the stream (calculated 0.079 by subtracting 'Lvl_m_Avg' value at 9/8/12 13:15 from "Stream_m_Avg' at 9/8/12 13:00)
2014-07-01 21:30 | 71923 | 12.61 | 11.3 | 0.42 | 0.275 | 0.695 | 0.053 | 0.038695 | 11.34 | 28.28 | 5.329 | Questionable pressure sensor data; Used pressure offset of 0.079 to recalculate 'Stream_m_Avg' -> the offset of 0.275 was measured at the new location of the probe, but we want depth at the original location , which is the metal pole in the stream (calculated 0.079 by subtracting 'Lvl_m_Avg' value at 9/8/12 13:15 from "Stream_m_Avg' at 9/8/12 13:00)
2014-07-01 21:45 | 71924 | 12.6 | 11.24 | 0.421 | 0.275 | 0.696 | 0.053 | 0.03863 | 11.29 | 28.32 | 5.331 | Questionable pressure sensor data; Used pressure offset of 0.079 to recalculate 'Stream_m_Avg' -> the offset of 0.275 was measured at the new location of the probe, but we want depth at the original location , which is the metal pole in the stream (calculated 0.079 by subtracting 'Lvl_m_Avg' value at 9/8/12 13:15 from "Stream_m_Avg' at 9/8/12 13:00)
2014-07-01 22:00 | 71925 | 12.58 | 11.19 | 0.421 | 0.275 | 0.696 | 0.053 | 0.038573 | 11.23 | 28.35 | 5.332 | Questionable pressure sensor data; Used pressure offset of 0.079 to recalculate 'Stream_m_Avg' -> the offset of 0.275 was measured at the new location of the probe, but we want depth at the original location , which is the metal pole in the stream (calculated 0.079 by subtracting 'Lvl_m_Avg' value at 9/8/12 13:15 from "Stream_m_Avg' at 9/8/12 13:00)
2014-07-01 22:15 | 71926 | 12.58 | 11.14 | 0.419 | 0.275 | 0.694 | 0.053 | 0.038502 | 11.19 | 28.32 | 5.333 | Questionable pressure sensor data; Used pressure offset of 0.079 to recalculate 'Stream_m_Avg' -> the offset of 0.275 was measured at the new location of the probe, but we want depth at the original location , which is the metal pole in the stream (calculated 0.079 by subtracting 'Lvl_m_Avg' value at 9/8/12 13:15 from "Stream_m_Avg' at 9/8/12 13:00)
2014-07-01 22:30 | 71927 | 12.57 | 11.09 | 0.415 | 0.275 | 0.69 | 0.053 | 0.03843 | 11.14 | 28.35 | 5.335 | Questionable pressure sensor data; Used pressure offset of 0.079 to recalculate 'Stream_m_Avg' -> the offset of 0.275 was measured at the new location of the probe, but we want depth at the original location , which is the metal pole in the stream (calculated 0.079 by subtracting 'Lvl_m_Avg' value at 9/8/12 13:15 from "Stream_m_Avg' at 9/8/12 13:00)
2014-07-01 22:45 | 71928 | 12.57 | 11.04 | 0.411 | 0.275 | 0.686 | 0.053 | 0.038367 | 11.1 | 28.35 | 5.339 | Questionable pressure sensor data; Used pressure offset of 0.079 to recalculate 'Stream_m_Avg' -> the offset of 0.275 was measured at the new location of the probe, but we want depth at the original location , which is the metal pole in the stream (calculated 0.079 by subtracting 'Lvl_m_Avg' value at 9/8/12 13:15 from "Stream_m_Avg' at 9/8/12 13:00)
2014-07-01 23:00 | 71929 | 12.55 | 11 | 0.405 | 0.275 | 0.68 | 0.053 | 0.038301 | 11.06 | 28.42 | 5.346 | Questionable pressure sensor data; Used pressure offset of 0.079 to recalculate 'Stream_m_Avg' -> the offset of 0.275 was measured at the new location of the probe, but we want depth at the original location , which is the metal pole in the stream (calculated 0.079 by subtracting 'Lvl_m_Avg' value at 9/8/12 13:15 from "Stream_m_Avg' at 9/8/12 13:00)
2014-07-01 23:15 | 71930 | 12.55 | 10.95 | 0.396 | 0.275 | 0.671 | 0.053 | 0.038246 | 11 | 28.39 | 5.348 | Questionable pressure sensor data; Used pressure offset of 0.079 to recalculate 'Stream_m_Avg' -> the offset of 0.275 was measured at the new location of the probe, but we want depth at the original location , which is the metal pole in the stream (calculated 0.079 by subtracting 'Lvl_m_Avg' value at 9/8/12 13:15 from "Stream_m_Avg' at 9/8/12 13:00)
2014-07-01 23:30 | 71931 | 12.54 | 10.9 | 0.389 | 0.275 | 0.664 | 0.053 | 0.038194 | 10.96 | 28.42 | 5.343 | Questionable pressure sensor data; Used pressure offset of 0.079 to recalculate 'Stream_m_Avg' -> the offset of 0.275 was measured at the new location of the probe, but we want depth at the original location , which is the metal pole in the stream (calculated 0.079 by subtracting 'Lvl_m_Avg' value at 9/8/12 13:15 from "Stream_m_Avg' at 9/8/12 13:00)
2014-07-01 23:45 | 71932 | 12.53 | 10.86 | 0.384 | 0.275 | 0.659 | 0.053 | 0.038144 | 10.91 | 28.42 | 5.35 | Questionable pressure sensor data; Used pressure offset of 0.079 to recalculate 'Stream_m_Avg' -> the offset of 0.275 was measured at the new location of the probe, but we want depth at the original location , which is the metal pole in the stream (calculated 0.079 by subtracting 'Lvl_m_Avg' value at 9/8/12 13:15 from "Stream_m_Avg' at 9/8/12 13:00)
2014-07-02 | 71933 | 12.53 | 10.81 | 0.38 | 0.275 | 0.655 | 0.053 | 0.03809 | 10.85 | 28.36 | 5.345 | Questionable pressure sensor data; Used pressure offset of 0.079 to recalculate 'Stream_m_Avg' -> the offset of 0.275 was measured at the new location of the probe, but we want depth at the original location , which is the metal pole in the stream (calculated 0.079 by subtracting 'Lvl_m_Avg' value at 9/8/12 13:15 from "Stream_m_Avg' at 9/8/12 13:00)
2014-07-02 00:15 | 71934 | 12.52 | 10.76 | 0.376 | 0.275 | 0.651 | 0.053 | 0.038015 | 10.8 | 28.32 | 5.335 | Questionable pressure sensor data; Used pressure offset of 0.079 to recalculate 'Stream_m_Avg' -> the offset of 0.275 was measured at the new location of the probe, but we want depth at the original location , which is the metal pole in the stream (calculated 0.079 by subtracting 'Lvl_m_Avg' value at 9/8/12 13:15 from "Stream_m_Avg' at 9/8/12 13:00)
2014-07-02 00:30 | 71935 | 12.52 | 10.71 | 0.374 | 0.275 | 0.649 | 0.053 | 0.037946 | 10.75 | 28.36 | 5.33 | Questionable pressure sensor data; Used pressure offset of 0.079 to recalculate 'Stream_m_Avg' -> the offset of 0.275 was measured at the new location of the probe, but we want depth at the original location , which is the metal pole in the stream (calculated 0.079 by subtracting 'Lvl_m_Avg' value at 9/8/12 13:15 from "Stream_m_Avg' at 9/8/12 13:00)
2014-07-02 00:45 | 71936 | 12.52 | 10.66 | 0.373 | 0.275 | 0.648 | 0.053 | 0.037917 | 10.7 | 28.39 | 5.342 | Questionable pressure sensor data; Used pressure offset of 0.079 to recalculate 'Stream_m_Avg' -> the offset of 0.275 was measured at the new location of the probe, but we want depth at the original location , which is the metal pole in the stream (calculated 0.079 by subtracting 'Lvl_m_Avg' value at 9/8/12 13:15 from "Stream_m_Avg' at 9/8/12 13:00)
2014-07-02 01:00 | 71937 | 12.51 | 10.61 | 0.371 | 0.275 | 0.646 | 0.053 | 0.037883 | 10.65 | 28.46 | 5.353 | Questionable pressure sensor data; Used pressure offset of 0.079 to recalculate 'Stream_m_Avg' -> the offset of 0.275 was measured at the new location of the probe, but we want depth at the original location , which is the metal pole in the stream (calculated 0.079 by subtracting 'Lvl_m_Avg' value at 9/8/12 13:15 from "Stream_m_Avg' at 9/8/12 13:00)
2014-07-02 01:15 | 71938 | 12.51 | 10.56 | 0.368 | 0.275 | 0.643 | 0.053 | 0.037847 | 10.61 | 28.42 | 5.352 | Questionable pressure sensor data; Used pressure offset of 0.079 to recalculate 'Stream_m_Avg' -> the offset of 0.275 was measured at the new location of the probe, but we want depth at the original location , which is the metal pole in the stream (calculated 0.079 by subtracting 'Lvl_m_Avg' value at 9/8/12 13:15 from "Stream_m_Avg' at 9/8/12 13:00)
2014-07-02 01:30 | 71939 | 12.5 | 10.51 | 0.366 | 0.275 | 0.641 | 0.053 | 0.037785 | 10.55 | 28.42 | 5.351 | Questionable pressure sensor data; Used pressure offset of 0.079 to recalculate 'Stream_m_Avg' -> the offset of 0.275 was measured at the new location of the probe, but we want depth at the original location , which is the metal pole in the stream (calculated 0.079 by subtracting 'Lvl_m_Avg' value at 9/8/12 13:15 from "Stream_m_Avg' at 9/8/12 13:00)
2014-07-02 01:45 | 71940 | 12.5 | 10.46 | 0.365 | 0.275 | 0.64 | 0.053 | 0.037729 | 10.5 | 28.39 | 5.348 | Questionable pressure sensor data; Used pressure offset of 0.079 to recalculate 'Stream_m_Avg' -> the offset of 0.275 was measured at the new location of the probe, but we want depth at the original location , which is the metal pole in the stream (calculated 0.079 by subtracting 'Lvl_m_Avg' value at 9/8/12 13:15 from "Stream_m_Avg' at 9/8/12 13:00)
2014-07-02 02:00 | 71941 | 12.5 | 10.41 | 0.364 | 0.275 | 0.639 | 0.053 | 0.037642 | 10.45 | 28.39 | 5.345 | Questionable pressure sensor data; Used pressure offset of 0.079 to recalculate 'Stream_m_Avg' -> the offset of 0.275 was measured at the new location of the probe, but we want depth at the original location , which is the metal pole in the stream (calculated 0.079 by subtracting 'Lvl_m_Avg' value at 9/8/12 13:15 from "Stream_m_Avg' at 9/8/12 13:00)
2014-07-02 02:15 | 71942 | 12.49 | 10.37 | 0.362 | 0.275 | 0.637 | 0.053 | 0.037569 | 10.4 | 28.39 | 5.341 | Questionable pressure sensor data; Used pressure offset of 0.079 to recalculate 'Stream_m_Avg' -> the offset of 0.275 was measured at the new location of the probe, but we want depth at the original location , which is the metal pole in the stream (calculated 0.079 by subtracting 'Lvl_m_Avg' value at 9/8/12 13:15 from "Stream_m_Avg' at 9/8/12 13:00)
2014-07-02 02:30 | 71943 | 12.49 | 10.32 | 0.36 | 0.275 | 0.635 | 0.053 | 0.037498 | 10.36 | 28.43 | 5.349 | Questionable pressure sensor data; Used pressure offset of 0.079 to recalculate 'Stream_m_Avg' -> the offset of 0.275 was measured at the new location of the probe, but we want depth at the original location , which is the metal pole in the stream (calculated 0.079 by subtracting 'Lvl_m_Avg' value at 9/8/12 13:15 from "Stream_m_Avg' at 9/8/12 13:00)
2014-07-02 02:45 | 71944 | 12.49 | 10.28 | 0.357 | 0.275 | 0.632 | 0.053 | 0.037445 | 10.32 | 28.43 | 5.349 | Questionable pressure sensor data; Used pressure offset of 0.079 to recalculate 'Stream_m_Avg' -> the offset of 0.275 was measured at the new location of the probe, but we want depth at the original location , which is the metal pole in the stream (calculated 0.079 by subtracting 'Lvl_m_Avg' value at 9/8/12 13:15 from "Stream_m_Avg' at 9/8/12 13:00)
2014-07-02 03:00 | 71945 | 12.48 | 10.23 | 0.355 | 0.275 | 0.63 | 0.053 | 0.037406 | 10.27 | 28.49 | 5.354 | Questionable pressure sensor data; Used pressure offset of 0.079 to recalculate 'Stream_m_Avg' -> the offset of 0.275 was measured at the new location of the probe, but we want depth at the original location , which is the metal pole in the stream (calculated 0.079 by subtracting 'Lvl_m_Avg' value at 9/8/12 13:15 from "Stream_m_Avg' at 9/8/12 13:00)
2014-07-02 03:15 | 71946 | 12.48 | 10.19 | 0.352 | 0.275 | 0.627 | 0.053 | 0.03736 | 10.23 | 28.49 | 5.361 | Questionable pressure sensor data; Used pressure offset of 0.079 to recalculate 'Stream_m_Avg' -> the offset of 0.275 was measured at the new location of the probe, but we want depth at the original location , which is the metal pole in the stream (calculated 0.079 by subtracting 'Lvl_m_Avg' value at 9/8/12 13:15 from "Stream_m_Avg' at 9/8/12 13:00)
2014-07-02 03:30 | 71947 | 12.48 | 10.15 | 0.348 | 0.275 | 0.623 | 0.053 | 0.037349 | 10.18 | 28.46 | 5.364 | Questionable pressure sensor data; Used pressure offset of 0.079 to recalculate 'Stream_m_Avg' -> the offset of 0.275 was measured at the new location of the probe, but we want depth at the original location , which is the metal pole in the stream (calculated 0.079 by subtracting 'Lvl_m_Avg' value at 9/8/12 13:15 from "Stream_m_Avg' at 9/8/12 13:00)
2014-07-02 03:45 | 71948 | 12.48 | 10.1 | 0.345 | 0.275 | 0.62 | 0.053 | 0.037359 | 10.15 | 28.49 | 5.358 | Questionable pressure sensor data; Used pressure offset of 0.079 to recalculate 'Stream_m_Avg' -> the offset of 0.275 was measured at the new location of the probe, but we want depth at the original location , which is the metal pole in the stream (calculated 0.079 by subtracting 'Lvl_m_Avg' value at 9/8/12 13:15 from "Stream_m_Avg' at 9/8/12 13:00)
2014-07-02 04:00 | 71949 | 12.47 | 10.06 | 0.342 | 0.275 | 0.617 | 0.053 | 0.037345 | 10.1 | 28.56 | 5.374 | Questionable pressure sensor data; Used pressure offset of 0.079 to recalculate 'Stream_m_Avg' -> the offset of 0.275 was measured at the new location of the probe, but we want depth at the original location , which is the metal pole in the stream (calculated 0.079 by subtracting 'Lvl_m_Avg' value at 9/8/12 13:15 from "Stream_m_Avg' at 9/8/12 13:00)
2014-07-02 04:15 | 71950 | 12.47 | 10.02 | 0.339 | 0.275 | 0.614 | 0.053 | 0.037271 | 10.06 | 28.6 | 5.378 | Questionable pressure sensor data; Used pressure offset of 0.079 to recalculate 'Stream_m_Avg' -> the offset of 0.275 was measured at the new location of the probe, but we want depth at the original location , which is the metal pole in the stream (calculated 0.079 by subtracting 'Lvl_m_Avg' value at 9/8/12 13:15 from "Stream_m_Avg' at 9/8/12 13:00)
2014-07-02 04:30 | 71951 | 12.47 | 9.98 | 0.337 | 0.275 | 0.612 | 0.053 | 0.037216 | 10.02 | 28.4 | 5.358 | Questionable pressure sensor data; Used pressure offset of 0.079 to recalculate 'Stream_m_Avg' -> the offset of 0.275 was measured at the new location of the probe, but we want depth at the original location , which is the metal pole in the stream (calculated 0.079 by subtracting 'Lvl_m_Avg' value at 9/8/12 13:15 from "Stream_m_Avg' at 9/8/12 13:00)
2014-07-02 04:45 | 71952 | 12.47 | 9.94 | 0.333 | 0.275 | 0.608 | 0.053 | 0.037197 | 9.98 | 28.43 | 5.346 | Questionable pressure sensor data; Used pressure offset of 0.079 to recalculate 'Stream_m_Avg' -> the offset of 0.275 was measured at the new location of the probe, but we want depth at the original location , which is the metal pole in the stream (calculated 0.079 by subtracting 'Lvl_m_Avg' value at 9/8/12 13:15 from "Stream_m_Avg' at 9/8/12 13:00)
2014-07-02 05:00 | 71953 | 12.47 | 9.9 | 0.331 | 0.275 | 0.606 | 0.053 | 0.037155 | 9.94 | 28.37 | 5.346 | Questionable pressure sensor data; Used pressure offset of 0.079 to recalculate 'Stream_m_Avg' -> the offset of 0.275 was measured at the new location of the probe, but we want depth at the original location , which is the metal pole in the stream (calculated 0.079 by subtracting 'Lvl_m_Avg' value at 9/8/12 13:15 from "Stream_m_Avg' at 9/8/12 13:00)
2014-07-02 05:15 | 71954 | 12.47 | 9.86 | 0.329 | 0.275 | 0.604 | 0.053 | 0.037093 | 9.9 | 28.33 | 5.336 | Questionable pressure sensor data; Used pressure offset of 0.079 to recalculate 'Stream_m_Avg' -> the offset of 0.275 was measured at the new location of the probe, but we want depth at the original location , which is the metal pole in the stream (calculated 0.079 by subtracting 'Lvl_m_Avg' value at 9/8/12 13:15 from "Stream_m_Avg' at 9/8/12 13:00)
2014-07-02 05:30 | 71955 | 12.46 | 9.82 | 0.325 | 0.275 | 0.6 | 0.053 | 0.037025 | 9.86 | 28.3 | 5.331 | Questionable pressure sensor data; Used pressure offset of 0.079 to recalculate 'Stream_m_Avg' -> the offset of 0.275 was measured at the new location of the probe, but we want depth at the original location , which is the metal pole in the stream (calculated 0.079 by subtracting 'Lvl_m_Avg' value at 9/8/12 13:15 from "Stream_m_Avg' at 9/8/12 13:00)
2014-07-02 05:45 | 71956 | 12.48 | 9.79 | 0.32 | 0.275 | 0.595 | 0.053 | 0.036959 | 9.82 | 28.3 | 5.325 | Questionable pressure sensor data; Used pressure offset of 0.079 to recalculate 'Stream_m_Avg' -> the offset of 0.275 was measured at the new location of the probe, but we want depth at the original location , which is the metal pole in the stream (calculated 0.079 by subtracting 'Lvl_m_Avg' value at 9/8/12 13:15 from "Stream_m_Avg' at 9/8/12 13:00)
2014-07-02 06:00 | 71957 | 12.49 | 9.75 | 0.315 | 0.275 | 0.59 | 0.053 | 0.036909 | 9.79 | 28.27 | 5.325 | Questionable pressure sensor data; Used pressure offset of 0.079 to recalculate 'Stream_m_Avg' -> the offset of 0.275 was measured at the new location of the probe, but we want depth at the original location , which is the metal pole in the stream (calculated 0.079 by subtracting 'Lvl_m_Avg' value at 9/8/12 13:15 from "Stream_m_Avg' at 9/8/12 13:00)
2014-07-02 06:15 | 71958 | 12.51 | 9.72 | 0.309 | 0.275 | 0.584 | 0.053 | 0.036867 | 9.76 | 28.3 | 5.322 | Questionable pressure sensor data; Used pressure offset of 0.079 to recalculate 'Stream_m_Avg' -> the offset of 0.275 was measured at the new location of the probe, but we want depth at the original location , which is the metal pole in the stream (calculated 0.079 by subtracting 'Lvl_m_Avg' value at 9/8/12 13:15 from "Stream_m_Avg' at 9/8/12 13:00)
2014-07-02 06:30 | 71959 | 12.52 | 9.69 | 0.301 | 0.275 | 0.576 | 0.053 | 0.036823 | 9.73 | 28.43 | 5.332 | Questionable pressure sensor data; Used pressure offset of 0.079 to recalculate 'Stream_m_Avg' -> the offset of 0.275 was measured at the new location of the probe, but we want depth at the original location , which is the metal pole in the stream (calculated 0.079 by subtracting 'Lvl_m_Avg' value at 9/8/12 13:15 from "Stream_m_Avg' at 9/8/12 13:00)
2014-07-02 06:45 | 71960 | 12.54 | 9.67 | 0.293 | 0.275 | 0.568 | 0.053 | 0.036785 | 9.72 | 28.43 | 5.349 | Questionable pressure sensor data; Used pressure offset of 0.079 to recalculate 'Stream_m_Avg' -> the offset of 0.275 was measured at the new location of the probe, but we want depth at the original location , which is the metal pole in the stream (calculated 0.079 by subtracting 'Lvl_m_Avg' value at 9/8/12 13:15 from "Stream_m_Avg' at 9/8/12 13:00)
2014-07-02 07:00 | 71961 | 12.57 | 9.64 | 0.284 | 0.275 | 0.559 | 0.053 | 0.036768 | 9.69 | 28.47 | 5.349 | Questionable pressure sensor data; Used pressure offset of 0.079 to recalculate 'Stream_m_Avg' -> the offset of 0.275 was measured at the new location of the probe, but we want depth at the original location , which is the metal pole in the stream (calculated 0.079 by subtracting 'Lvl_m_Avg' value at 9/8/12 13:15 from "Stream_m_Avg' at 9/8/12 13:00)
2014-07-02 07:15 | 71962 | 12.62 | 9.62 | 0.274 | 0.275 | 0.549 | 0.053 | 0.036805 | 9.68 | 28.47 | 5.353 | Questionable pressure sensor data; Used pressure offset of 0.079 to recalculate 'Stream_m_Avg' -> the offset of 0.275 was measured at the new location of the probe, but we want depth at the original location , which is the metal pole in the stream (calculated 0.079 by subtracting 'Lvl_m_Avg' value at 9/8/12 13:15 from "Stream_m_Avg' at 9/8/12 13:00)
2014-07-02 07:30 | 71963 | 12.82 | 9.61 | 0.261 | 0.275 | 0.536 | 0.053 | 0.036885 | 9.67 | 28.57 | 5.373 | Questionable pressure sensor data; Used pressure offset of 0.079 to recalculate 'Stream_m_Avg' -> the offset of 0.275 was measured at the new location of the probe, but we want depth at the original location , which is the metal pole in the stream (calculated 0.079 by subtracting 'Lvl_m_Avg' value at 9/8/12 13:15 from "Stream_m_Avg' at 9/8/12 13:00)
2014-07-02 07:45 | 71964 | 13.12 | 9.6 | 0.241 | 0.275 | 0.516 | 0.053 | 0.037034 | 9.66 | 28.57 | 5.377 | Questionable pressure sensor data; Used pressure offset of 0.079 to recalculate 'Stream_m_Avg' -> the offset of 0.275 was measured at the new location of the probe, but we want depth at the original location , which is the metal pole in the stream (calculated 0.079 by subtracting 'Lvl_m_Avg' value at 9/8/12 13:15 from "Stream_m_Avg' at 9/8/12 13:00)
2014-07-02 08:00 | 71965 | 13.35 | 9.59 | 0.215 | 0.275 | 0.49 | 0.054 | 0.037158 | 9.67 | 28.4 | 5.372 | Questionable pressure sensor data; Used pressure offset of 0.079 to recalculate 'Stream_m_Avg' -> the offset of 0.275 was measured at the new location of the probe, but we want depth at the original location , which is the metal pole in the stream (calculated 0.079 by subtracting 'Lvl_m_Avg' value at 9/8/12 13:15 from "Stream_m_Avg' at 9/8/12 13:00)
2014-07-02 08:15 | 71966 | 13.34 | 9.6 | 0.187 | 0.275 | 0.462 | 0.054 | 0.037339 | 9.69 | 28.3 | 5.335 | Questionable pressure sensor data; Used pressure offset of 0.079 to recalculate 'Stream_m_Avg' -> the offset of 0.275 was measured at the new location of the probe, but we want depth at the original location , which is the metal pole in the stream (calculated 0.079 by subtracting 'Lvl_m_Avg' value at 9/8/12 13:15 from "Stream_m_Avg' at 9/8/12 13:00)
2014-07-02 08:30 | 71967 | 13.31 | 9.61 | 0.163 | 0.275 | 0.438 | 0.054 | 0.037344 | 9.72 | 28.36 | 5.332 | Questionable pressure sensor data; Used pressure offset of 0.079 to recalculate 'Stream_m_Avg' -> the offset of 0.275 was measured at the new location of the probe, but we want depth at the original location , which is the metal pole in the stream (calculated 0.079 by subtracting 'Lvl_m_Avg' value at 9/8/12 13:15 from "Stream_m_Avg' at 9/8/12 13:00)
2014-07-02 08:45 | 71968 | 13.31 | 9.64 | 0.147 | 0.275 | 0.422 | 0.053 | 0.03715 | 9.75 | 28.39 | 5.342 | Questionable pressure sensor data; Used pressure offset of 0.079 to recalculate 'Stream_m_Avg' -> the offset of 0.275 was measured at the new location of the probe, but we want depth at the original location , which is the metal pole in the stream (calculated 0.079 by subtracting 'Lvl_m_Avg' value at 9/8/12 13:15 from "Stream_m_Avg' at 9/8/12 13:00)
2014-07-02 09:00 | 71969 | 13.29 | 9.67 | 0.133 | 0.275 | 0.408 | 0.053 | 0.037075 | 9.79 | 28.36 | 5.334 | Questionable pressure sensor data; Used pressure offset of 0.079 to recalculate 'Stream_m_Avg' -> the offset of 0.275 was measured at the new location of the probe, but we want depth at the original location , which is the metal pole in the stream (calculated 0.079 by subtracting 'Lvl_m_Avg' value at 9/8/12 13:15 from "Stream_m_Avg' at 9/8/12 13:00)
2014-07-02 09:15 | 71970 | 13.25 | 9.72 | 0.121 | 0.275 | 0.396 | 0.053 | 0.037071 | 9.87 | 28.42 | 5.346 | Questionable pressure sensor data; Used pressure offset of 0.079 to recalculate 'Stream_m_Avg' -> the offset of 0.275 was measured at the new location of the probe, but we want depth at the original location , which is the metal pole in the stream (calculated 0.079 by subtracting 'Lvl_m_Avg' value at 9/8/12 13:15 from "Stream_m_Avg' at 9/8/12 13:00)
2014-07-02 09:30 | 71971 | 13.25 | 9.79 | 0.108 | 0.275 | 0.383 | 0.053 | 0.037139 | 9.96 | 28.39 | 5.343 | Questionable pressure sensor data; Used pressure offset of 0.079 to recalculate 'Stream_m_Avg' -> the offset of 0.275 was measured at the new location of the probe, but we want depth at the original location , which is the metal pole in the stream (calculated 0.079 by subtracting 'Lvl_m_Avg' value at 9/8/12 13:15 from "Stream_m_Avg' at 9/8/12 13:00)
2014-07-02 09:45 | 71972 | 13.23 | 9.87 | 0.096 | 0.275 | 0.371 | 0.053 | 0.03722 | 10.06 | 28.36 | 5.345 | Questionable pressure sensor data; Used pressure offset of 0.079 to recalculate 'Stream_m_Avg' -> the offset of 0.275 was measured at the new location of the probe, but we want depth at the original location , which is the metal pole in the stream (calculated 0.079 by subtracting 'Lvl_m_Avg' value at 9/8/12 13:15 from "Stream_m_Avg' at 9/8/12 13:00)
2014-07-02 10:00 | 71973 | 13.22 | 9.96 | 0.08 | 0.275 | 0.355 | 0.053 | 0.037325 | 10.16 | 28.32 | 5.33 | Questionable pressure sensor data; Used pressure offset of 0.079 to recalculate 'Stream_m_Avg' -> the offset of 0.275 was measured at the new location of the probe, but we want depth at the original location , which is the metal pole in the stream (calculated 0.079 by subtracting 'Lvl_m_Avg' value at 9/8/12 13:15 from "Stream_m_Avg' at 9/8/12 13:00)
2014-07-02 10:15 | 71974 | 13.21 | 10.06 | 0.067 | 0.275 | 0.342 | 0.053 | 0.037456 | 10.29 | 28.29 | 5.33 | Questionable pressure sensor data; Used pressure offset of 0.079 to recalculate 'Stream_m_Avg' -> the offset of 0.275 was measured at the new location of the probe, but we want depth at the original location , which is the metal pole in the stream (calculated 0.079 by subtracting 'Lvl_m_Avg' value at 9/8/12 13:15 from "Stream_m_Avg' at 9/8/12 13:00)
2014-07-02 10:30 | 71975 | 13.18 | 10.18 | 0.051 | 0.275 | 0.326 | 0.053 | 0.037592 | 10.44 | 28.25 | 5.322 | Questionable pressure sensor data; Used pressure offset of 0.079 to recalculate 'Stream_m_Avg' -> the offset of 0.275 was measured at the new location of the probe, but we want depth at the original location , which is the metal pole in the stream (calculated 0.079 by subtracting 'Lvl_m_Avg' value at 9/8/12 13:15 from "Stream_m_Avg' at 9/8/12 13:00)
2014-07-02 10:45 | 71976 | 13.16 | 10.32 | 0.033 | 0.275 | 0.308 | 0.053 | 0.037743 | 10.59 | 28.01 | 5.291 | Questionable pressure sensor data; Used pressure offset of 0.079 to recalculate 'Stream_m_Avg' -> the offset of 0.275 was measured at the new location of the probe, but we want depth at the original location , which is the metal pole in the stream (calculated 0.079 by subtracting 'Lvl_m_Avg' value at 9/8/12 13:15 from "Stream_m_Avg' at 9/8/12 13:00)
2014-07-02 11:00 | 71977 | 13.16 | 10.47 | 0.016 | 0.275 | 0.291 | 0.053 | 0.037918 | 10.75 | 27.94 | 5.258 | Questionable pressure sensor data; Used pressure offset of 0.079 to recalculate 'Stream_m_Avg' -> the offset of 0.275 was measured at the new location of the probe, but we want depth at the original location , which is the metal pole in the stream (calculated 0.079 by subtracting 'Lvl_m_Avg' value at 9/8/12 13:15 from "Stream_m_Avg' at 9/8/12 13:00)
2014-07-02 11:15 | 71978 | 13.12 | 10.63 | 0.001 | 0.275 | 0.276 | 0.053 | 0.038146 | 10.93 | 27.94 | 5.262 | Questionable pressure sensor data; Used pressure offset of 0.079 to recalculate 'Stream_m_Avg' -> the offset of 0.275 was measured at the new location of the probe, but we want depth at the original location , which is the metal pole in the stream (calculated 0.079 by subtracting 'Lvl_m_Avg' value at 9/8/12 13:15 from "Stream_m_Avg' at 9/8/12 13:00)
2014-07-02 11:30 | 71979 | 13.11 | 10.8 | -0.011 | 0.275 | 0.264 | 0.053 | 0.038515 | 11.12 | 27.94 | 5.256 | Questionable pressure sensor data; Used pressure offset of 0.079 to recalculate 'Stream_m_Avg' -> the offset of 0.275 was measured at the new location of the probe, but we want depth at the original location , which is the metal pole in the stream (calculated 0.079 by subtracting 'Lvl_m_Avg' value at 9/8/12 13:15 from "Stream_m_Avg' at 9/8/12 13:00)
2014-07-02 11:45 | 71980 | 13.09 | 10.99 | -0.018 | 0.275 | 0.257 | 0.054 | 0.038976 | 11.31 | 27.83 | 5.238 | Questionable pressure sensor data; Used pressure offset of 0.079 to recalculate 'Stream_m_Avg' -> the offset of 0.275 was measured at the new location of the probe, but we want depth at the original location , which is the metal pole in the stream (calculated 0.079 by subtracting 'Lvl_m_Avg' value at 9/8/12 13:15 from "Stream_m_Avg' at 9/8/12 13:00)
2014-07-02 12:00 | 71981 | 13.06 | 11.18 | -0.022 | 0.275 | 0.253 | 0.054 | 0.03944 | 11.52 | 27.9 | 5.247 | Questionable pressure sensor data; Used pressure offset of 0.079 to recalculate 'Stream_m_Avg' -> the offset of 0.275 was measured at the new location of the probe, but we want depth at the original location , which is the metal pole in the stream (calculated 0.079 by subtracting 'Lvl_m_Avg' value at 9/8/12 13:15 from "Stream_m_Avg' at 9/8/12 13:00)
2014-07-02 12:15 | 71982 | 13.04 | 11.38 | -0.02 | 0.275 | 0.255 | 0.054 | 0.039936 | 11.73 | 27.83 | 5.242 | Questionable pressure sensor data; Used pressure offset of 0.079 to recalculate 'Stream_m_Avg' -> the offset of 0.275 was measured at the new location of the probe, but we want depth at the original location , which is the metal pole in the stream (calculated 0.079 by subtracting 'Lvl_m_Avg' value at 9/8/12 13:15 from "Stream_m_Avg' at 9/8/12 13:00)
2014-07-02 12:30 | 71983 | 13.03 | 11.59 | -0.033 | 0.275 | 0.242 | 0.055 | 0.040296 | 11.94 | 27.83 | 5.238 | Questionable pressure sensor data; Used pressure offset of 0.079 to recalculate 'Stream_m_Avg' -> the offset of 0.275 was measured at the new location of the probe, but we want depth at the original location , which is the metal pole in the stream (calculated 0.079 by subtracting 'Lvl_m_Avg' value at 9/8/12 13:15 from "Stream_m_Avg' at 9/8/12 13:00)
2014-07-02 12:45 | 71984 | 13 | 11.79 | -0.045 | 0.275 | 0.23 | 0.055 | 0.040514 | 12.15 | 27.83 | 5.234 | Questionable pressure sensor data; Used pressure offset of 0.079 to recalculate 'Stream_m_Avg' -> the offset of 0.275 was measured at the new location of the probe, but we want depth at the original location , which is the metal pole in the stream (calculated 0.079 by subtracting 'Lvl_m_Avg' value at 9/8/12 13:15 from "Stream_m_Avg' at 9/8/12 13:00)
2014-07-02 13:00 | 71985 | 12.99 | 12 | -0.059 | 0.275 | 0.216 | 0.054 | 0.040696 | 12.37 | 28 | 5.259 | Questionable pressure sensor data; Used pressure offset of 0.079 to recalculate 'Stream_m_Avg' -> the offset of 0.275 was measured at the new location of the probe, but we want depth at the original location , which is the metal pole in the stream (calculated 0.079 by subtracting 'Lvl_m_Avg' value at 9/8/12 13:15 from "Stream_m_Avg' at 9/8/12 13:00)
2014-07-02 13:15 | 71986 | 12.99 | 12.19 | -0.068 | 0.275 | 0.207 | 0.054 | 0.040803 | 12.57 | 28.06 | 5.276 | Questionable pressure sensor data; Used pressure offset of 0.079 to recalculate 'Stream_m_Avg' -> the offset of 0.275 was measured at the new location of the probe, but we want depth at the original location , which is the metal pole in the stream (calculated 0.079 by subtracting 'Lvl_m_Avg' value at 9/8/12 13:15 from "Stream_m_Avg' at 9/8/12 13:00)
2014-07-02 13:30 | 71987 | 12.96 | 12.38 | -0.072 | 0.275 | 0.203 | 0.054 | 0.040925 | 12.74 | 28.13 | 5.29 | Questionable pressure sensor data; Used pressure offset of 0.079 to recalculate 'Stream_m_Avg' -> the offset of 0.275 was measured at the new location of the probe, but we want depth at the original location , which is the metal pole in the stream (calculated 0.079 by subtracting 'Lvl_m_Avg' value at 9/8/12 13:15 from "Stream_m_Avg' at 9/8/12 13:00)
2014-07-02 13:45 | 71988 | 12.95 | 12.55 | -0.061 | 0.275 | 0.214 | 0.054 | 0.041038 | 12.89 | 28.12 | 5.29 | Questionable pressure sensor data; Used pressure offset of 0.079 to recalculate 'Stream_m_Avg' -> the offset of 0.275 was measured at the new location of the probe, but we want depth at the original location , which is the metal pole in the stream (calculated 0.079 by subtracting 'Lvl_m_Avg' value at 9/8/12 13:15 from "Stream_m_Avg' at 9/8/12 13:00)
2014-07-02 14:00 | 71989 | 12.93 | 12.68 | -0.051 | 0.275 | 0.224 | 0.054 | 0.041144 | 12.99 | 28.12 | 5.296 | Questionable pressure sensor data; Used pressure offset of 0.079 to recalculate 'Stream_m_Avg' -> the offset of 0.275 was measured at the new location of the probe, but we want depth at the original location , which is the metal pole in the stream (calculated 0.079 by subtracting 'Lvl_m_Avg' value at 9/8/12 13:15 from "Stream_m_Avg' at 9/8/12 13:00)
2014-07-02 14:15 | 71990 | 12.93 | 12.78 | -0.022 | 0.275 | 0.253 | 0.054 | 0.041246 | 13.04 | 28.02 | 5.275 | Questionable pressure sensor data; Used pressure offset of 0.079 to recalculate 'Stream_m_Avg' -> the offset of 0.275 was measured at the new location of the probe, but we want depth at the original location , which is the metal pole in the stream (calculated 0.079 by subtracting 'Lvl_m_Avg' value at 9/8/12 13:15 from "Stream_m_Avg' at 9/8/12 13:00)
2014-07-02 14:30 | 71991 | 12.93 | 12.84 | 0.013 | 0.275 | 0.288 | 0.054 | 0.04128 | 13.06 | 28.09 | 5.283 | Questionable pressure sensor data; Used pressure offset of 0.079 to recalculate 'Stream_m_Avg' -> the offset of 0.275 was measured at the new location of the probe, but we want depth at the original location , which is the metal pole in the stream (calculated 0.079 by subtracting 'Lvl_m_Avg' value at 9/8/12 13:15 from "Stream_m_Avg' at 9/8/12 13:00)
2014-07-02 14:45 | 71992 | 12.94 | 12.87 | 0.036 | 0.275 | 0.311 | 0.054 | 0.041313 | 13.07 | 28.12 | 5.288 | Questionable pressure sensor data; Used pressure offset of 0.079 to recalculate 'Stream_m_Avg' -> the offset of 0.275 was measured at the new location of the probe, but we want depth at the original location , which is the metal pole in the stream (calculated 0.079 by subtracting 'Lvl_m_Avg' value at 9/8/12 13:15 from "Stream_m_Avg' at 9/8/12 13:00)
2014-07-02 15:00 | 71993 | 12.94 | 12.89 | 0.062 | 0.275 | 0.337 | 0.054 | 0.041329 | 13.06 | 28.16 | 5.295 | Questionable pressure sensor data; Used pressure offset of 0.079 to recalculate 'Stream_m_Avg' -> the offset of 0.275 was measured at the new location of the probe, but we want depth at the original location , which is the metal pole in the stream (calculated 0.079 by subtracting 'Lvl_m_Avg' value at 9/8/12 13:15 from "Stream_m_Avg' at 9/8/12 13:00)
2014-07-02 15:15 | 71994 | 12.94 | 12.9 | 0.074 | 0.275 | 0.349 | 0.054 | 0.041328 | 13.06 | 28.16 | 5.298 | Questionable pressure sensor data; Used pressure offset of 0.079 to recalculate 'Stream_m_Avg' -> the offset of 0.275 was measured at the new location of the probe, but we want depth at the original location , which is the metal pole in the stream (calculated 0.079 by subtracting 'Lvl_m_Avg' value at 9/8/12 13:15 from "Stream_m_Avg' at 9/8/12 13:00)
2014-07-02 15:30 | 71995 | 12.95 | 12.9 | 0.071 | 0.275 | 0.346 | 0.054 | 0.041316 | 13.06 | 28.09 | 5.293 | Questionable pressure sensor data; Used pressure offset of 0.079 to recalculate 'Stream_m_Avg' -> the offset of 0.275 was measured at the new location of the probe, but we want depth at the original location , which is the metal pole in the stream (calculated 0.079 by subtracting 'Lvl_m_Avg' value at 9/8/12 13:15 from "Stream_m_Avg' at 9/8/12 13:00)
2014-07-02 15:45 | 71996 | 12.93 | 12.91 | 0.045 | 0.275 | 0.32 | 0.054 | 0.041362 | 13.09 | 28.09 | 5.286 | Questionable pressure sensor data; Used pressure offset of 0.079 to recalculate 'Stream_m_Avg' -> the offset of 0.275 was measured at the new location of the probe, but we want depth at the original location , which is the metal pole in the stream (calculated 0.079 by subtracting 'Lvl_m_Avg' value at 9/8/12 13:15 from "Stream_m_Avg' at 9/8/12 13:00)
2014-07-02 16:00 | 71997 | 12.92 | 12.94 | 0.036 | 0.275 | 0.311 | 0.054 | 0.041437 | 13.11 | 28.12 | 5.29 | Questionable pressure sensor data; Used pressure offset of 0.079 to recalculate 'Stream_m_Avg' -> the offset of 0.275 was measured at the new location of the probe, but we want depth at the original location , which is the metal pole in the stream (calculated 0.079 by subtracting 'Lvl_m_Avg' value at 9/8/12 13:15 from "Stream_m_Avg' at 9/8/12 13:00)
2014-07-02 16:15 | 71998 | 12.9 | 12.96 | 0.021 | 0.275 | 0.296 | 0.054 | 0.041564 | 13.14 | 28.09 | 5.292 | Questionable pressure sensor data; Used pressure offset of 0.079 to recalculate 'Stream_m_Avg' -> the offset of 0.275 was measured at the new location of the probe, but we want depth at the original location , which is the metal pole in the stream (calculated 0.079 by subtracting 'Lvl_m_Avg' value at 9/8/12 13:15 from "Stream_m_Avg' at 9/8/12 13:00)
2014-07-02 16:30 | 71999 | 12.91 | 12.98 | 0.064 | 0.275 | 0.339 | 0.055 | 0.04167 | 13.14 | 28.02 | 5.281 | Questionable pressure sensor data; Used pressure offset of 0.079 to recalculate 'Stream_m_Avg' -> the offset of 0.275 was measured at the new location of the probe, but we want depth at the original location , which is the metal pole in the stream (calculated 0.079 by subtracting 'Lvl_m_Avg' value at 9/8/12 13:15 from "Stream_m_Avg' at 9/8/12 13:00)
2014-07-02 16:45 | 72000 | 12.89 | 12.96 | 0.128 | 0.275 | 0.403 | 0.055 | 0.041685 | 13.09 | 28.05 | 5.279 | Questionable pressure sensor data; Used pressure offset of 0.079 to recalculate 'Stream_m_Avg' -> the offset of 0.275 was measured at the new location of the probe, but we want depth at the original location , which is the metal pole in the stream (calculated 0.079 by subtracting 'Lvl_m_Avg' value at 9/8/12 13:15 from "Stream_m_Avg' at 9/8/12 13:00)
2014-07-02 17:00 | 72001 | 12.94 | 12.91 | 0.163 | 0.275 | 0.438 | 0.055 | 0.041639 | 13 | 28.02 | 5.277 | Questionable pressure sensor data; Used pressure offset of 0.079 to recalculate 'Stream_m_Avg' -> the offset of 0.275 was measured at the new location of the probe, but we want depth at the original location , which is the metal pole in the stream (calculated 0.079 by subtracting 'Lvl_m_Avg' value at 9/8/12 13:15 from "Stream_m_Avg' at 9/8/12 13:00)
2014-07-02 17:15 | 72002 | 12.86 | 12.85 | 0.182 | 0.275 | 0.457 | 0.055 | 0.041601 | 12.93 | 28.02 | 5.274 | Questionable pressure sensor data; Used pressure offset of 0.079 to recalculate 'Stream_m_Avg' -> the offset of 0.275 was measured at the new location of the probe, but we want depth at the original location , which is the metal pole in the stream (calculated 0.079 by subtracting 'Lvl_m_Avg' value at 9/8/12 13:15 from "Stream_m_Avg' at 9/8/12 13:00)
2014-07-02 17:30 | 72003 | 12.96 | 12.79 | 0.193 | 0.275 | 0.468 | 0.055 | 0.041564 | 12.87 | 27.99 | 5.276 | Questionable pressure sensor data; Used pressure offset of 0.079 to recalculate 'Stream_m_Avg' -> the offset of 0.275 was measured at the new location of the probe, but we want depth at the original location , which is the metal pole in the stream (calculated 0.079 by subtracting 'Lvl_m_Avg' value at 9/8/12 13:15 from "Stream_m_Avg' at 9/8/12 13:00)
2014-07-02 17:45 | 72004 | 12.98 | 12.74 | 0.199 | 0.275 | 0.474 | 0.055 | 0.041548 | 12.82 | 27.99 | 5.267 | Questionable pressure sensor data; Used pressure offset of 0.079 to recalculate 'Stream_m_Avg' -> the offset of 0.275 was measured at the new location of the probe, but we want depth at the original location , which is the metal pole in the stream (calculated 0.079 by subtracting 'Lvl_m_Avg' value at 9/8/12 13:15 from "Stream_m_Avg' at 9/8/12 13:00)
2014-07-02 18:00 | 72005 | 12.99 | 12.7 | 0.211 | 0.275 | 0.486 | 0.055 | 0.041547 | 12.78 | 27.99 | 5.267 | Questionable pressure sensor data; Used pressure offset of 0.079 to recalculate 'Stream_m_Avg' -> the offset of 0.275 was measured at the new location of the probe, but we want depth at the original location , which is the metal pole in the stream (calculated 0.079 by subtracting 'Lvl_m_Avg' value at 9/8/12 13:15 from "Stream_m_Avg' at 9/8/12 13:00)
2014-07-02 18:15 | 72006 | 13 | 12.64 | 0.223 | 0.275 | 0.498 | 0.055 | 0.041508 | 12.72 | 27.99 | 5.265 | Questionable pressure sensor data; Used pressure offset of 0.079 to recalculate 'Stream_m_Avg' -> the offset of 0.275 was measured at the new location of the probe, but we want depth at the original location , which is the metal pole in the stream (calculated 0.079 by subtracting 'Lvl_m_Avg' value at 9/8/12 13:15 from "Stream_m_Avg' at 9/8/12 13:00)
2014-07-02 18:30 | 72007 | 13 | 12.58 | 0.232 | 0.275 | 0.507 | 0.055 | 0.041478 | 12.65 | 27.96 | 5.264 | Questionable pressure sensor data; Used pressure offset of 0.079 to recalculate 'Stream_m_Avg' -> the offset of 0.275 was measured at the new location of the probe, but we want depth at the original location , which is the metal pole in the stream (calculated 0.079 by subtracting 'Lvl_m_Avg' value at 9/8/12 13:15 from "Stream_m_Avg' at 9/8/12 13:00)
2014-07-02 18:45 | 72008 | 13.01 | 12.51 | 0.239 | 0.275 | 0.514 | 0.055 | 0.041432 | 12.56 | 28.03 | 5.267 | Questionable pressure sensor data; Used pressure offset of 0.079 to recalculate 'Stream_m_Avg' -> the offset of 0.275 was measured at the new location of the probe, but we want depth at the original location , which is the metal pole in the stream (calculated 0.079 by subtracting 'Lvl_m_Avg' value at 9/8/12 13:15 from "Stream_m_Avg' at 9/8/12 13:00)
2014-07-02 19:00 | 72009 | 13.02 | 12.44 | 0.244 | 0.275 | 0.519 | 0.055 | 0.041377 | 12.49 | 27.93 | 5.261 | Questionable pressure sensor data; Used pressure offset of 0.079 to recalculate 'Stream_m_Avg' -> the offset of 0.275 was measured at the new location of the probe, but we want depth at the original location , which is the metal pole in the stream (calculated 0.079 by subtracting 'Lvl_m_Avg' value at 9/8/12 13:15 from "Stream_m_Avg' at 9/8/12 13:00)
2014-07-02 19:15 | 72010 | 12.99 | 12.37 | 0.257 | 0.275 | 0.532 | 0.055 | 0.041365 | 12.42 | 27.83 | 5.256 | Questionable pressure sensor data; Used pressure offset of 0.079 to recalculate 'Stream_m_Avg' -> the offset of 0.275 was measured at the new location of the probe, but we want depth at the original location , which is the metal pole in the stream (calculated 0.079 by subtracting 'Lvl_m_Avg' value at 9/8/12 13:15 from "Stream_m_Avg' at 9/8/12 13:00)
2014-07-02 19:30 | 72011 | 12.97 | 12.3 | 0.279 | 0.275 | 0.554 | 0.055 | 0.041352 | 12.36 | 27.63 | 5.214 | Questionable pressure sensor data; Used pressure offset of 0.079 to recalculate 'Stream_m_Avg' -> the offset of 0.275 was measured at the new location of the probe, but we want depth at the original location , which is the metal pole in the stream (calculated 0.079 by subtracting 'Lvl_m_Avg' value at 9/8/12 13:15 from "Stream_m_Avg' at 9/8/12 13:00)
2014-07-02 19:45 | 72012 | 12.86 | 12.23 | 0.296 | 0.275 | 0.571 | 0.055 | 0.041327 | 12.29 | 27.6 | 5.198 | Questionable pressure sensor data; Used pressure offset of 0.079 to recalculate 'Stream_m_Avg' -> the offset of 0.275 was measured at the new location of the probe, but we want depth at the original location , which is the metal pole in the stream (calculated 0.079 by subtracting 'Lvl_m_Avg' value at 9/8/12 13:15 from "Stream_m_Avg' at 9/8/12 13:00)
2014-07-02 20:00 | 72013 | 12.77 | 12.16 | 0.303 | 0.275 | 0.578 | 0.055 | 0.041299 | 12.22 | 27.76 | 5.213 | Questionable pressure sensor data; Used pressure offset of 0.079 to recalculate 'Stream_m_Avg' -> the offset of 0.275 was measured at the new location of the probe, but we want depth at the original location , which is the metal pole in the stream (calculated 0.079 by subtracting 'Lvl_m_Avg' value at 9/8/12 13:15 from "Stream_m_Avg' at 9/8/12 13:00)
2014-07-02 20:15 | 72014 | 12.75 | 12.1 | 0.297 | 0.275 | 0.572 | 0.056 | 0.041268 | 12.15 | 27.83 | 5.229 | Questionable pressure sensor data; Used pressure offset of 0.079 to recalculate 'Stream_m_Avg' -> the offset of 0.275 was measured at the new location of the probe, but we want depth at the original location , which is the metal pole in the stream (calculated 0.079 by subtracting 'Lvl_m_Avg' value at 9/8/12 13:15 from "Stream_m_Avg' at 9/8/12 13:00)
2014-07-02 20:30 | 72015 | 12.71 | 12.04 | 0.294 | 0.275 | 0.569 | 0.056 | 0.041233 | 12.1 | 27.8 | 5.236 | Questionable pressure sensor data; Used pressure offset of 0.079 to recalculate 'Stream_m_Avg' -> the offset of 0.275 was measured at the new location of the probe, but we want depth at the original location , which is the metal pole in the stream (calculated 0.079 by subtracting 'Lvl_m_Avg' value at 9/8/12 13:15 from "Stream_m_Avg' at 9/8/12 13:00)
2014-07-02 20:45 | 72016 | 12.68 | 11.99 | 0.325 | 0.275 | 0.6 | 0.056 | 0.041193 | 12.05 | 27.7 | 5.217 | Questionable pressure sensor data; Used pressure offset of 0.079 to recalculate 'Stream_m_Avg' -> the offset of 0.275 was measured at the new location of the probe, but we want depth at the original location , which is the metal pole in the stream (calculated 0.079 by subtracting 'Lvl_m_Avg' value at 9/8/12 13:15 from "Stream_m_Avg' at 9/8/12 13:00)
2014-07-02 21:00 | 72017 | 12.66 | 11.95 | 0.357 | 0.275 | 0.632 | 0.056 | 0.041195 | 12.03 | 27.63 | 5.204 | Questionable pressure sensor data; Used pressure offset of 0.079 to recalculate 'Stream_m_Avg' -> the offset of 0.275 was measured at the new location of the probe, but we want depth at the original location , which is the metal pole in the stream (calculated 0.079 by subtracting 'Lvl_m_Avg' value at 9/8/12 13:15 from "Stream_m_Avg' at 9/8/12 13:00)
2014-07-02 21:15 | 72018 | 12.64 | 11.93 | 0.368 | 0.275 | 0.643 | 0.056 | 0.041207 | 12 | 27.7 | 5.202 | Questionable pressure sensor data; Used pressure offset of 0.079 to recalculate 'Stream_m_Avg' -> the offset of 0.275 was measured at the new location of the probe, but we want depth at the original location , which is the metal pole in the stream (calculated 0.079 by subtracting 'Lvl_m_Avg' value at 9/8/12 13:15 from "Stream_m_Avg' at 9/8/12 13:00)
2014-07-02 21:30 | 72019 | 12.63 | 11.9 | 0.372 | 0.275 | 0.647 | 0.056 | 0.041203 | 11.98 | 27.71 | 5.215 | Questionable pressure sensor data; Used pressure offset of 0.079 to recalculate 'Stream_m_Avg' -> the offset of 0.275 was measured at the new location of the probe, but we want depth at the original location , which is the metal pole in the stream (calculated 0.079 by subtracting 'Lvl_m_Avg' value at 9/8/12 13:15 from "Stream_m_Avg' at 9/8/12 13:00)
2014-07-02 21:45 | 72020 | 12.62 | 11.87 | 0.375 | 0.275 | 0.65 | 0.056 | 0.041171 | 11.95 | 27.74 | 5.216 | Questionable pressure sensor data; Used pressure offset of 0.079 to recalculate 'Stream_m_Avg' -> the offset of 0.275 was measured at the new location of the probe, but we want depth at the original location , which is the metal pole in the stream (calculated 0.079 by subtracting 'Lvl_m_Avg' value at 9/8/12 13:15 from "Stream_m_Avg' at 9/8/12 13:00)
2014-07-02 22:00 | 72021 | 12.61 | 11.84 | 0.383 | 0.275 | 0.658 | 0.056 | 0.041131 | 11.91 | 27.74 | 5.221 | Questionable pressure sensor data; Used pressure offset of 0.079 to recalculate 'Stream_m_Avg' -> the offset of 0.275 was measured at the new location of the probe, but we want depth at the original location , which is the metal pole in the stream (calculated 0.079 by subtracting 'Lvl_m_Avg' value at 9/8/12 13:15 from "Stream_m_Avg' at 9/8/12 13:00)
2014-07-02 22:15 | 72022 | 12.6 | 11.79 | 0.39 | 0.275 | 0.665 | 0.056 | 0.041076 | 11.84 | 27.64 | 5.208 | Questionable pressure sensor data; Used pressure offset of 0.079 to recalculate 'Stream_m_Avg' -> the offset of 0.275 was measured at the new location of the probe, but we want depth at the original location , which is the metal pole in the stream (calculated 0.079 by subtracting 'Lvl_m_Avg' value at 9/8/12 13:15 from "Stream_m_Avg' at 9/8/12 13:00)
2014-07-02 22:30 | 72023 | 12.59 | 11.74 | 0.391 | 0.275 | 0.666 | 0.056 | 0.04103 | 11.79 | 27.64 | 5.215 | Questionable pressure sensor data; Used pressure offset of 0.079 to recalculate 'Stream_m_Avg' -> the offset of 0.275 was measured at the new location of the probe, but we want depth at the original location , which is the metal pole in the stream (calculated 0.079 by subtracting 'Lvl_m_Avg' value at 9/8/12 13:15 from "Stream_m_Avg' at 9/8/12 13:00)
2014-07-02 22:45 | 72024 | 12.58 | 11.69 | 0.388 | 0.275 | 0.663 | 0.056 | 0.040988 | 11.73 | 27.54 | 5.191 | Questionable pressure sensor data; Used pressure offset of 0.079 to recalculate 'Stream_m_Avg' -> the offset of 0.275 was measured at the new location of the probe, but we want depth at the original location , which is the metal pole in the stream (calculated 0.079 by subtracting 'Lvl_m_Avg' value at 9/8/12 13:15 from "Stream_m_Avg' at 9/8/12 13:00)
2014-07-02 23:00 | 72025 | 12.56 | 11.63 | 0.386 | 0.275 | 0.661 | 0.056 | 0.040946 | 11.69 | 27.74 | 5.21 | Questionable pressure sensor data; Used pressure offset of 0.079 to recalculate 'Stream_m_Avg' -> the offset of 0.275 was measured at the new location of the probe, but we want depth at the original location , which is the metal pole in the stream (calculated 0.079 by subtracting 'Lvl_m_Avg' value at 9/8/12 13:15 from "Stream_m_Avg' at 9/8/12 13:00)
2014-07-02 23:15 | 72026 | 12.56 | 11.58 | 0.379 | 0.275 | 0.654 | 0.056 | 0.040885 | 11.63 | 27.68 | 5.208 | Questionable pressure sensor data; Used pressure offset of 0.079 to recalculate 'Stream_m_Avg' -> the offset of 0.275 was measured at the new location of the probe, but we want depth at the original location , which is the metal pole in the stream (calculated 0.079 by subtracting 'Lvl_m_Avg' value at 9/8/12 13:15 from "Stream_m_Avg' at 9/8/12 13:00)
2014-07-02 23:30 | 72027 | 12.55 | 11.52 | 0.375 | 0.275 | 0.65 | 0.056 | 0.040817 | 11.57 | 27.68 | 5.209 | Questionable pressure sensor data; Used pressure offset of 0.079 to recalculate 'Stream_m_Avg' -> the offset of 0.275 was measured at the new location of the probe, but we want depth at the original location , which is the metal pole in the stream (calculated 0.079 by subtracting 'Lvl_m_Avg' value at 9/8/12 13:15 from "Stream_m_Avg' at 9/8/12 13:00)
2014-07-02 23:45 | 72028 | 12.55 | 11.47 | 0.374 | 0.275 | 0.649 | 0.056 | 0.04077 | 11.51 | 27.58 | 5.201 | Questionable pressure sensor data; Used pressure offset of 0.079 to recalculate 'Stream_m_Avg' -> the offset of 0.275 was measured at the new location of the probe, but we want depth at the original location , which is the metal pole in the stream (calculated 0.079 by subtracting 'Lvl_m_Avg' value at 9/8/12 13:15 from "Stream_m_Avg' at 9/8/12 13:00)
2014-07-03 | 72029 | 12.54 | 11.41 | 0.373 | 0.275 | 0.648 | 0.056 | 0.040721 | 11.46 | 27.92 | 5.213 | Questionable pressure sensor data; Used pressure offset of 0.079 to recalculate 'Stream_m_Avg' -> the offset of 0.275 was measured at the new location of the probe, but we want depth at the original location , which is the metal pole in the stream (calculated 0.079 by subtracting 'Lvl_m_Avg' value at 9/8/12 13:15 from "Stream_m_Avg' at 9/8/12 13:00)
2014-07-03 00:15 | 72030 | 12.53 | 11.36 | 0.369 | 0.275 | 0.644 | 0.056 | 0.040685 | 11.41 | 28.46 | 5.31 | Questionable pressure sensor data; Used pressure offset of 0.079 to recalculate 'Stream_m_Avg' -> the offset of 0.275 was measured at the new location of the probe, but we want depth at the original location , which is the metal pole in the stream (calculated 0.079 by subtracting 'Lvl_m_Avg' value at 9/8/12 13:15 from "Stream_m_Avg' at 9/8/12 13:00)
2014-07-03 00:30 | 72031 | 12.53 | 11.3 | 0.365 | 0.275 | 0.64 | 0.056 | 0.040643 | 11.35 | 28.39 | 5.344 | Questionable pressure sensor data; Used pressure offset of 0.079 to recalculate 'Stream_m_Avg' -> the offset of 0.275 was measured at the new location of the probe, but we want depth at the original location , which is the metal pole in the stream (calculated 0.079 by subtracting 'Lvl_m_Avg' value at 9/8/12 13:15 from "Stream_m_Avg' at 9/8/12 13:00)
2014-07-03 00:45 | 72032 | 12.52 | 11.25 | 0.364 | 0.275 | 0.639 | 0.056 | 0.040612 | 11.3 | 28.26 | 5.334 | Questionable pressure sensor data; Used pressure offset of 0.079 to recalculate 'Stream_m_Avg' -> the offset of 0.275 was measured at the new location of the probe, but we want depth at the original location , which is the metal pole in the stream (calculated 0.079 by subtracting 'Lvl_m_Avg' value at 9/8/12 13:15 from "Stream_m_Avg' at 9/8/12 13:00)
2014-07-03 01:00 | 72033 | 12.52 | 11.19 | 0.359 | 0.275 | 0.634 | 0.056 | 0.04057 | 11.24 | 28.02 | 5.294 | Questionable pressure sensor data; Used pressure offset of 0.079 to recalculate 'Stream_m_Avg' -> the offset of 0.275 was measured at the new location of the probe, but we want depth at the original location , which is the metal pole in the stream (calculated 0.079 by subtracting 'Lvl_m_Avg' value at 9/8/12 13:15 from "Stream_m_Avg' at 9/8/12 13:00)
2014-07-03 01:15 | 72034 | 12.51 | 11.14 | 0.354 | 0.275 | 0.629 | 0.056 | 0.04053 | 11.19 | 27.95 | 5.266 | Questionable pressure sensor data; Used pressure offset of 0.079 to recalculate 'Stream_m_Avg' -> the offset of 0.275 was measured at the new location of the probe, but we want depth at the original location , which is the metal pole in the stream (calculated 0.079 by subtracting 'Lvl_m_Avg' value at 9/8/12 13:15 from "Stream_m_Avg' at 9/8/12 13:00)
2014-07-03 01:30 | 72035 | 12.51 | 11.09 | 0.353 | 0.275 | 0.628 | 0.056 | 0.040511 | 11.14 | 27.78 | 5.244 | Questionable pressure sensor data; Used pressure offset of 0.079 to recalculate 'Stream_m_Avg' -> the offset of 0.275 was measured at the new location of the probe, but we want depth at the original location , which is the metal pole in the stream (calculated 0.079 by subtracting 'Lvl_m_Avg' value at 9/8/12 13:15 from "Stream_m_Avg' at 9/8/12 13:00)
2014-07-03 01:45 | 72036 | 12.5 | 11.04 | 0.351 | 0.275 | 0.626 | 0.056 | 0.040502 | 11.09 | 27.88 | 5.237 | Questionable pressure sensor data; Used pressure offset of 0.079 to recalculate 'Stream_m_Avg' -> the offset of 0.275 was measured at the new location of the probe, but we want depth at the original location , which is the metal pole in the stream (calculated 0.079 by subtracting 'Lvl_m_Avg' value at 9/8/12 13:15 from "Stream_m_Avg' at 9/8/12 13:00)
2014-07-03 02:00 | 72037 | 12.5 | 11 | 0.343 | 0.275 | 0.618 | 0.056 | 0.040498 | 11.05 | 27.95 | 5.256 | Questionable pressure sensor data; Used pressure offset of 0.079 to recalculate 'Stream_m_Avg' -> the offset of 0.275 was measured at the new location of the probe, but we want depth at the original location , which is the metal pole in the stream (calculated 0.079 by subtracting 'Lvl_m_Avg' value at 9/8/12 13:15 from "Stream_m_Avg' at 9/8/12 13:00)
2014-07-03 02:15 | 72038 | 12.5 | 10.96 | 0.334 | 0.275 | 0.609 | 0.056 | 0.040536 | 11.01 | 28.15 | 5.28 | Questionable pressure sensor data; Used pressure offset of 0.079 to recalculate 'Stream_m_Avg' -> the offset of 0.275 was measured at the new location of the probe, but we want depth at the original location , which is the metal pole in the stream (calculated 0.079 by subtracting 'Lvl_m_Avg' value at 9/8/12 13:15 from "Stream_m_Avg' at 9/8/12 13:00)
2014-07-03 02:30 | 72039 | 12.49 | 10.92 | 0.331 | 0.275 | 0.606 | 0.056 | 0.040555 | 10.98 | 28.19 | 5.298 | Questionable pressure sensor data; Used pressure offset of 0.079 to recalculate 'Stream_m_Avg' -> the offset of 0.275 was measured at the new location of the probe, but we want depth at the original location , which is the metal pole in the stream (calculated 0.079 by subtracting 'Lvl_m_Avg' value at 9/8/12 13:15 from "Stream_m_Avg' at 9/8/12 13:00)
2014-07-03 02:45 | 72040 | 12.37 | 10.89 | 0.325 | 0.275 | 0.6 | 0.056 | 0.040525 | 10.95 | 28.22 | 5.306 | Questionable pressure sensor data; Used pressure offset of 0.079 to recalculate 'Stream_m_Avg' -> the offset of 0.275 was measured at the new location of the probe, but we want depth at the original location , which is the metal pole in the stream (calculated 0.079 by subtracting 'Lvl_m_Avg' value at 9/8/12 13:15 from "Stream_m_Avg' at 9/8/12 13:00)
2014-07-03 03:00 | 72041 | 12.49 | 10.85 | 0.321 | 0.275 | 0.596 | 0.056 | 0.040408 | 10.91 | 28.26 | 5.318 | Questionable pressure sensor data; Used pressure offset of 0.079 to recalculate 'Stream_m_Avg' -> the offset of 0.275 was measured at the new location of the probe, but we want depth at the original location , which is the metal pole in the stream (calculated 0.079 by subtracting 'Lvl_m_Avg' value at 9/8/12 13:15 from "Stream_m_Avg' at 9/8/12 13:00)
2014-07-03 03:15 | 72042 | 12.48 | 10.82 | 0.321 | 0.275 | 0.596 | 0.056 | 0.040239 | 10.87 | 28.32 | 5.319 | Questionable pressure sensor data; Used pressure offset of 0.079 to recalculate 'Stream_m_Avg' -> the offset of 0.275 was measured at the new location of the probe, but we want depth at the original location , which is the metal pole in the stream (calculated 0.079 by subtracting 'Lvl_m_Avg' value at 9/8/12 13:15 from "Stream_m_Avg' at 9/8/12 13:00)
2014-07-03 03:30 | 72043 | 12.49 | 10.77 | 0.319 | 0.275 | 0.594 | 0.056 | 0.040088 | 10.83 | 28.26 | 5.32 | Questionable pressure sensor data; Used pressure offset of 0.079 to recalculate 'Stream_m_Avg' -> the offset of 0.275 was measured at the new location of the probe, but we want depth at the original location , which is the metal pole in the stream (calculated 0.079 by subtracting 'Lvl_m_Avg' value at 9/8/12 13:15 from "Stream_m_Avg' at 9/8/12 13:00)
2014-07-03 03:45 | 72044 | 12.49 | 10.73 | 0.317 | 0.275 | 0.592 | 0.056 | 0.039956 | 10.79 | 28.19 | 5.315 | Questionable pressure sensor data; Used pressure offset of 0.079 to recalculate 'Stream_m_Avg' -> the offset of 0.275 was measured at the new location of the probe, but we want depth at the original location , which is the metal pole in the stream (calculated 0.079 by subtracting 'Lvl_m_Avg' value at 9/8/12 13:15 from "Stream_m_Avg' at 9/8/12 13:00)
2014-07-03 04:00 | 72045 | 12.48 | 10.69 | 0.314 | 0.275 | 0.589 | 0.056 | 0.039821 | 10.74 | 28.22 | 5.322 | Questionable pressure sensor data; Used pressure offset of 0.079 to recalculate 'Stream_m_Avg' -> the offset of 0.275 was measured at the new location of the probe, but we want depth at the original location , which is the metal pole in the stream (calculated 0.079 by subtracting 'Lvl_m_Avg' value at 9/8/12 13:15 from "Stream_m_Avg' at 9/8/12 13:00)
2014-07-03 04:15 | 72046 | 12.48 | 10.65 | 0.31 | 0.275 | 0.586 | 0.056 | 0.03969 | 10.71 | 28.19 | 5.309 | Questionable pressure sensor data; Used pressure offset of 0.079 to recalculate 'Stream_m_Avg' -> the offset of 0.275 was measured at the new location of the probe, but we want depth at the original location , which is the metal pole in the stream (calculated 0.079 by subtracting 'Lvl_m_Avg' value at 9/8/12 13:15 from "Stream_m_Avg' at 9/8/12 13:00)
2014-07-03 04:30 | 72047 | 12.48 | 10.61 | 0.309 | 0.275 | 0.584 | 0.056 | 0.03959 | 10.66 | 28.22 | 5.308 | Questionable pressure sensor data; Used pressure offset of 0.079 to recalculate 'Stream_m_Avg' -> the offset of 0.275 was measured at the new location of the probe, but we want depth at the original location , which is the metal pole in the stream (calculated 0.079 by subtracting 'Lvl_m_Avg' value at 9/8/12 13:15 from "Stream_m_Avg' at 9/8/12 13:00)
2014-07-03 04:45 | 72048 | 12.48 | 10.56 | 0.308 | 0.275 | 0.583 | 0.056 | 0.039528 | 10.61 | 28.26 | 5.314 | Questionable pressure sensor data; Used pressure offset of 0.079 to recalculate 'Stream_m_Avg' -> the offset of 0.275 was measured at the new location of the probe, but we want depth at the original location , which is the metal pole in the stream (calculated 0.079 by subtracting 'Lvl_m_Avg' value at 9/8/12 13:15 from "Stream_m_Avg' at 9/8/12 13:00)
2014-07-03 05:00 | 72049 | 12.48 | 10.52 | 0.306 | 0.275 | 0.581 | 0.056 | 0.039485 | 10.57 | 28.19 | 5.31 | Questionable pressure sensor data; Used pressure offset of 0.079 to recalculate 'Stream_m_Avg' -> the offset of 0.275 was measured at the new location of the probe, but we want depth at the original location , which is the metal pole in the stream (calculated 0.079 by subtracting 'Lvl_m_Avg' value at 9/8/12 13:15 from "Stream_m_Avg' at 9/8/12 13:00)
2014-07-03 05:15 | 72050 | 12.48 | 10.48 | 0.303 | 0.275 | 0.578 | 0.056 | 0.039444 | 10.53 | 28.12 | 5.299 | Questionable pressure sensor data; Used pressure offset of 0.079 to recalculate 'Stream_m_Avg' -> the offset of 0.275 was measured at the new location of the probe, but we want depth at the original location , which is the metal pole in the stream (calculated 0.079 by subtracting 'Lvl_m_Avg' value at 9/8/12 13:15 from "Stream_m_Avg' at 9/8/12 13:00)
2014-07-03 05:30 | 72051 | 12.47 | 10.44 | 0.3 | 0.275 | 0.575 | 0.056 | 0.039407 | 10.48 | 28.19 | 5.295 | Questionable pressure sensor data; Used pressure offset of 0.079 to recalculate 'Stream_m_Avg' -> the offset of 0.275 was measured at the new location of the probe, but we want depth at the original location , which is the metal pole in the stream (calculated 0.079 by subtracting 'Lvl_m_Avg' value at 9/8/12 13:15 from "Stream_m_Avg' at 9/8/12 13:00)
2014-07-03 05:45 | 72052 | 12.49 | 10.4 | 0.295 | 0.275 | 0.57 | 0.056 | 0.03937 | 10.45 | 28.26 | 5.306 | Questionable pressure sensor data; Used pressure offset of 0.079 to recalculate 'Stream_m_Avg' -> the offset of 0.275 was measured at the new location of the probe, but we want depth at the original location , which is the metal pole in the stream (calculated 0.079 by subtracting 'Lvl_m_Avg' value at 9/8/12 13:15 from "Stream_m_Avg' at 9/8/12 13:00)
2014-07-03 06:00 | 72053 | 12.5 | 10.36 | 0.292 | 0.275 | 0.567 | 0.056 | 0.039332 | 10.41 | 28.19 | 5.308 | Questionable pressure sensor data; Used pressure offset of 0.079 to recalculate 'Stream_m_Avg' -> the offset of 0.275 was measured at the new location of the probe, but we want depth at the original location , which is the metal pole in the stream (calculated 0.079 by subtracting 'Lvl_m_Avg' value at 9/8/12 13:15 from "Stream_m_Avg' at 9/8/12 13:00)
2014-07-03 06:15 | 72054 | 12.51 | 10.33 | 0.287 | 0.275 | 0.562 | 0.055 | 0.039265 | 10.38 | 28.29 | 5.316 | Questionable pressure sensor data; Used pressure offset of 0.079 to recalculate 'Stream_m_Avg' -> the offset of 0.275 was measured at the new location of the probe, but we want depth at the original location , which is the metal pole in the stream (calculated 0.079 by subtracting 'Lvl_m_Avg' value at 9/8/12 13:15 from "Stream_m_Avg' at 9/8/12 13:00)
2014-07-03 06:30 | 72055 | 12.53 | 10.3 | 0.281 | 0.275 | 0.556 | 0.055 | 0.039224 | 10.36 | 28.29 | 5.324 | Questionable pressure sensor data; Used pressure offset of 0.079 to recalculate 'Stream_m_Avg' -> the offset of 0.275 was measured at the new location of the probe, but we want depth at the original location , which is the metal pole in the stream (calculated 0.079 by subtracting 'Lvl_m_Avg' value at 9/8/12 13:15 from "Stream_m_Avg' at 9/8/12 13:00)
2014-07-03 06:45 | 72056 | 12.55 | 10.27 | 0.276 | 0.275 | 0.551 | 0.055 | 0.039167 | 10.33 | 28.33 | 5.326 | Questionable pressure sensor data; Used pressure offset of 0.079 to recalculate 'Stream_m_Avg' -> the offset of 0.275 was measured at the new location of the probe, but we want depth at the original location , which is the metal pole in the stream (calculated 0.079 by subtracting 'Lvl_m_Avg' value at 9/8/12 13:15 from "Stream_m_Avg' at 9/8/12 13:00)
2014-07-03 07:00 | 72057 | 12.57 | 10.25 | 0.269 | 0.275 | 0.544 | 0.055 | 0.039161 | 10.3 | 28.3 | 5.332 | Questionable pressure sensor data; Used pressure offset of 0.079 to recalculate 'Stream_m_Avg' -> the offset of 0.275 was measured at the new location of the probe, but we want depth at the original location , which is the metal pole in the stream (calculated 0.079 by subtracting 'Lvl_m_Avg' value at 9/8/12 13:15 from "Stream_m_Avg' at 9/8/12 13:00)
2014-07-03 07:15 | 72058 | 12.58 | 10.22 | 0.263 | 0.275 | 0.538 | 0.056 | 0.039181 | 10.29 | 28.26 | 5.318 | Questionable pressure sensor data; Used pressure offset of 0.079 to recalculate 'Stream_m_Avg' -> the offset of 0.275 was measured at the new location of the probe, but we want depth at the original location , which is the metal pole in the stream (calculated 0.079 by subtracting 'Lvl_m_Avg' value at 9/8/12 13:15 from "Stream_m_Avg' at 9/8/12 13:00)
2014-07-03 07:30 | 72059 | 12.77 | 10.2 | 0.252 | 0.275 | 0.527 | 0.056 | 0.039224 | 10.27 | 28.3 | 5.325 | Questionable pressure sensor data; Used pressure offset of 0.079 to recalculate 'Stream_m_Avg' -> the offset of 0.275 was measured at the new location of the probe, but we want depth at the original location , which is the metal pole in the stream (calculated 0.079 by subtracting 'Lvl_m_Avg' value at 9/8/12 13:15 from "Stream_m_Avg' at 9/8/12 13:00)
2014-07-03 07:45 | 72060 | 13.11 | 10.19 | 0.233 | 0.275 | 0.508 | 0.056 | 0.03927 | 10.26 | 28.3 | 5.331 | Questionable pressure sensor data; Used pressure offset of 0.079 to recalculate 'Stream_m_Avg' -> the offset of 0.275 was measured at the new location of the probe, but we want depth at the original location , which is the metal pole in the stream (calculated 0.079 by subtracting 'Lvl_m_Avg' value at 9/8/12 13:15 from "Stream_m_Avg' at 9/8/12 13:00)
2014-07-03 08:00 | 72061 | 13.34 | 10.18 | 0.209 | 0.275 | 0.484 | 0.056 | 0.039246 | 10.25 | 28.26 | 5.316 | Questionable pressure sensor data; Used pressure offset of 0.079 to recalculate 'Stream_m_Avg' -> the offset of 0.275 was measured at the new location of the probe, but we want depth at the original location , which is the metal pole in the stream (calculated 0.079 by subtracting 'Lvl_m_Avg' value at 9/8/12 13:15 from "Stream_m_Avg' at 9/8/12 13:00)
2014-07-03 08:15 | 72062 | 13.31 | 10.18 | 0.183 | 0.275 | 0.458 | 0.056 | 0.039144 | 10.26 | 28.29 | 5.32 | Questionable pressure sensor data; Used pressure offset of 0.079 to recalculate 'Stream_m_Avg' -> the offset of 0.275 was measured at the new location of the probe, but we want depth at the original location , which is the metal pole in the stream (calculated 0.079 by subtracting 'Lvl_m_Avg' value at 9/8/12 13:15 from "Stream_m_Avg' at 9/8/12 13:00)
2014-07-03 08:30 | 72063 | 13.29 | 10.19 | 0.161 | 0.275 | 0.436 | 0.055 | 0.039094 | 10.28 | 28.29 | 5.324 | Questionable pressure sensor data; Used pressure offset of 0.079 to recalculate 'Stream_m_Avg' -> the offset of 0.275 was measured at the new location of the probe, but we want depth at the original location , which is the metal pole in the stream (calculated 0.079 by subtracting 'Lvl_m_Avg' value at 9/8/12 13:15 from "Stream_m_Avg' at 9/8/12 13:00)
2014-07-03 08:45 | 72064 | 13.27 | 10.21 | 0.147 | 0.275 | 0.422 | 0.055 | 0.039068 | 10.32 | 28.26 | 5.322 | Questionable pressure sensor data; Used pressure offset of 0.079 to recalculate 'Stream_m_Avg' -> the offset of 0.275 was measured at the new location of the probe, but we want depth at the original location , which is the metal pole in the stream (calculated 0.079 by subtracting 'Lvl_m_Avg' value at 9/8/12 13:15 from "Stream_m_Avg' at 9/8/12 13:00)
2014-07-03 09:00 | 72065 | 13.25 | 10.24 | 0.134 | 0.275 | 0.409 | 0.055 | 0.039013 | 10.37 | 28.26 | 5.315 | Questionable pressure sensor data; Used pressure offset of 0.079 to recalculate 'Stream_m_Avg' -> the offset of 0.275 was measured at the new location of the probe, but we want depth at the original location , which is the metal pole in the stream (calculated 0.079 by subtracting 'Lvl_m_Avg' value at 9/8/12 13:15 from "Stream_m_Avg' at 9/8/12 13:00)
2014-07-03 09:15 | 72066 | 13.24 | 10.29 | 0.12 | 0.275 | 0.395 | 0.055 | 0.03904 | 10.43 | 28.29 | 5.314 | Questionable pressure sensor data; Used pressure offset of 0.079 to recalculate 'Stream_m_Avg' -> the offset of 0.275 was measured at the new location of the probe, but we want depth at the original location , which is the metal pole in the stream (calculated 0.079 by subtracting 'Lvl_m_Avg' value at 9/8/12 13:15 from "Stream_m_Avg' at 9/8/12 13:00)
2014-07-03 09:30 | 72067 | 13.22 | 10.35 | 0.107 | 0.275 | 0.382 | 0.055 | 0.039094 | 10.52 | 28.22 | 5.32 | Questionable pressure sensor data; Used pressure offset of 0.079 to recalculate 'Stream_m_Avg' -> the offset of 0.275 was measured at the new location of the probe, but we want depth at the original location , which is the metal pole in the stream (calculated 0.079 by subtracting 'Lvl_m_Avg' value at 9/8/12 13:15 from "Stream_m_Avg' at 9/8/12 13:00)
2014-07-03 09:45 | 72068 | 13.22 | 10.44 | 0.095 | 0.275 | 0.37 | 0.055 | 0.03919 | 10.62 | 28.29 | 5.314 | Questionable pressure sensor data; Used pressure offset of 0.079 to recalculate 'Stream_m_Avg' -> the offset of 0.275 was measured at the new location of the probe, but we want depth at the original location , which is the metal pole in the stream (calculated 0.079 by subtracting 'Lvl_m_Avg' value at 9/8/12 13:15 from "Stream_m_Avg' at 9/8/12 13:00)
2014-07-03 10:00 | 72069 | 13.21 | 10.53 | 0.086 | 0.275 | 0.361 | 0.055 | 0.039325 | 10.72 | 28.39 | 5.327 | Questionable pressure sensor data; Used pressure offset of 0.079 to recalculate 'Stream_m_Avg' -> the offset of 0.275 was measured at the new location of the probe, but we want depth at the original location , which is the metal pole in the stream (calculated 0.079 by subtracting 'Lvl_m_Avg' value at 9/8/12 13:15 from "Stream_m_Avg' at 9/8/12 13:00)
2014-07-03 10:15 | 72070 | 13.19 | 10.63 | 0.073 | 0.275 | 0.348 | 0.055 | 0.039434 | 10.84 | 28.12 | 5.337 | Questionable pressure sensor data; Used pressure offset of 0.079 to recalculate 'Stream_m_Avg' -> the offset of 0.275 was measured at the new location of the probe, but we want depth at the original location , which is the metal pole in the stream (calculated 0.079 by subtracting 'Lvl_m_Avg' value at 9/8/12 13:15 from "Stream_m_Avg' at 9/8/12 13:00)
2014-07-03 10:30 | 72071 | 13.18 | 10.74 | 0.056 | 0.275 | 0.331 | 0.055 | 0.039573 | 10.97 | 28.05 | 5.28 | Questionable pressure sensor data; Used pressure offset of 0.079 to recalculate 'Stream_m_Avg' -> the offset of 0.275 was measured at the new location of the probe, but we want depth at the original location , which is the metal pole in the stream (calculated 0.079 by subtracting 'Lvl_m_Avg' value at 9/8/12 13:15 from "Stream_m_Avg' at 9/8/12 13:00)
2014-07-03 10:45 | 72072 | 13.15 | 10.87 | 0.039 | 0.275 | 0.314 | 0.055 | 0.039765 | 11.11 | 28.04 | 5.278 | Questionable pressure sensor data; Used pressure offset of 0.079 to recalculate 'Stream_m_Avg' -> the offset of 0.275 was measured at the new location of the probe, but we want depth at the original location , which is the metal pole in the stream (calculated 0.079 by subtracting 'Lvl_m_Avg' value at 9/8/12 13:15 from "Stream_m_Avg' at 9/8/12 13:00)
2014-07-03 11:00 | 72073 | 13.13 | 11 | 0.026 | 0.275 | 0.301 | 0.055 | 0.03994 | 11.26 | 28.15 | 5.283 | Questionable pressure sensor data; Used pressure offset of 0.079 to recalculate 'Stream_m_Avg' -> the offset of 0.275 was measured at the new location of the probe, but we want depth at the original location , which is the metal pole in the stream (calculated 0.079 by subtracting 'Lvl_m_Avg' value at 9/8/12 13:15 from "Stream_m_Avg' at 9/8/12 13:00)
2014-07-03 11:15 | 72074 | 13.11 | 11.16 | 0.017 | 0.275 | 0.292 | 0.055 | 0.040124 | 11.43 | 28.24 | 5.304 | Questionable pressure sensor data; Used pressure offset of 0.079 to recalculate 'Stream_m_Avg' -> the offset of 0.275 was measured at the new location of the probe, but we want depth at the original location , which is the metal pole in the stream (calculated 0.079 by subtracting 'Lvl_m_Avg' value at 9/8/12 13:15 from "Stream_m_Avg' at 9/8/12 13:00)
2014-07-03 11:30 | 72075 | 13.09 | 11.32 | -0.001 | 0.275 | 0.274 | 0.055 | 0.040352 | 11.61 | 28.24 | 5.315 | Questionable pressure sensor data; Used pressure offset of 0.079 to recalculate 'Stream_m_Avg' -> the offset of 0.275 was measured at the new location of the probe, but we want depth at the original location , which is the metal pole in the stream (calculated 0.079 by subtracting 'Lvl_m_Avg' value at 9/8/12 13:15 from "Stream_m_Avg' at 9/8/12 13:00)
2014-07-03 11:45 | 72076 | 13.07 | 11.49 | -0.016 | 0.275 | 0.259 | 0.055 | 0.040599 | 11.79 | 28.07 | 5.294 | Questionable pressure sensor data; Used pressure offset of 0.079 to recalculate 'Stream_m_Avg' -> the offset of 0.275 was measured at the new location of the probe, but we want depth at the original location , which is the metal pole in the stream (calculated 0.079 by subtracting 'Lvl_m_Avg' value at 9/8/12 13:15 from "Stream_m_Avg' at 9/8/12 13:00)
2014-07-03 12:00 | 72077 | 13.06 | 11.67 | -0.021 | 0.275 | 0.254 | 0.055 | 0.040863 | 11.98 | 28.03 | 5.275 | Questionable pressure sensor data; Used pressure offset of 0.079 to recalculate 'Stream_m_Avg' -> the offset of 0.275 was measured at the new location of the probe, but we want depth at the original location , which is the metal pole in the stream (calculated 0.079 by subtracting 'Lvl_m_Avg' value at 9/8/12 13:15 from "Stream_m_Avg' at 9/8/12 13:00)
2014-07-03 12:15 | 72078 | 13.04 | 11.84 | 0.003 | 0.275 | 0.278 | 0.055 | 0.041112 | 12.13 | 28 | 5.272 | Questionable pressure sensor data; Used pressure offset of 0.079 to recalculate 'Stream_m_Avg' -> the offset of 0.275 was measured at the new location of the probe, but we want depth at the original location , which is the metal pole in the stream (calculated 0.079 by subtracting 'Lvl_m_Avg' value at 9/8/12 13:15 from "Stream_m_Avg' at 9/8/12 13:00)
2014-07-03 12:30 | 72079 | 13.03 | 11.99 | -0.013 | 0.275 | 0.262 | 0.055 | 0.041322 | 12.28 | 27.93 | 5.258 | Questionable pressure sensor data; Used pressure offset of 0.079 to recalculate 'Stream_m_Avg' -> the offset of 0.275 was measured at the new location of the probe, but we want depth at the original location , which is the metal pole in the stream (calculated 0.079 by subtracting 'Lvl_m_Avg' value at 9/8/12 13:15 from "Stream_m_Avg' at 9/8/12 13:00)
2014-07-03 12:45 | 72080 | 13.02 | 12.16 | -0.03 | 0.275 | 0.245 | 0.055 | 0.0416 | 12.48 | 28.03 | 5.26 | Questionable pressure sensor data; Used pressure offset of 0.079 to recalculate 'Stream_m_Avg' -> the offset of 0.275 was measured at the new location of the probe, but we want depth at the original location , which is the metal pole in the stream (calculated 0.079 by subtracting 'Lvl_m_Avg' value at 9/8/12 13:15 from "Stream_m_Avg' at 9/8/12 13:00)
2014-07-03 13:00 | 72081 | 13 | 12.34 | -0.018 | 0.275 | 0.257 | 0.056 | 0.041858 | 12.65 | 28.03 | 5.271 | Questionable pressure sensor data; Used pressure offset of 0.079 to recalculate 'Stream_m_Avg' -> the offset of 0.275 was measured at the new location of the probe, but we want depth at the original location , which is the metal pole in the stream (calculated 0.079 by subtracting 'Lvl_m_Avg' value at 9/8/12 13:15 from "Stream_m_Avg' at 9/8/12 13:00)
2014-07-03 13:15 | 72082 | 13 | 12.48 | 0.007 | 0.275 | 0.282 | 0.056 | 0.042059 | 12.77 | 27.86 | 5.262 | Questionable pressure sensor data; Used pressure offset of 0.079 to recalculate 'Stream_m_Avg' -> the offset of 0.275 was measured at the new location of the probe, but we want depth at the original location , which is the metal pole in the stream (calculated 0.079 by subtracting 'Lvl_m_Avg' value at 9/8/12 13:15 from "Stream_m_Avg' at 9/8/12 13:00)
2014-07-03 13:30 | 72083 | 13 | 12.58 | 0.033 | 0.275 | 0.308 | 0.056 | 0.042185 | 12.82 | 27.86 | 5.245 | Questionable pressure sensor data; Used pressure offset of 0.079 to recalculate 'Stream_m_Avg' -> the offset of 0.275 was measured at the new location of the probe, but we want depth at the original location , which is the metal pole in the stream (calculated 0.079 by subtracting 'Lvl_m_Avg' value at 9/8/12 13:15 from "Stream_m_Avg' at 9/8/12 13:00)
2014-07-03 13:45 | 72084 | 13.01 | 12.65 | 0.033 | 0.275 | 0.308 | 0.056 | 0.042294 | 12.86 | 27.76 | 5.231 | Questionable pressure sensor data; Used pressure offset of 0.079 to recalculate 'Stream_m_Avg' -> the offset of 0.275 was measured at the new location of the probe, but we want depth at the original location , which is the metal pole in the stream (calculated 0.079 by subtracting 'Lvl_m_Avg' value at 9/8/12 13:15 from "Stream_m_Avg' at 9/8/12 13:00)
2014-07-03 14:00 | 72085 | 13.01 | 12.69 | 0.004 | 0.275 | 0.279 | 0.056 | 0.042393 | 12.89 | 27.79 | 5.223 | Questionable pressure sensor data; Used pressure offset of 0.079 to recalculate 'Stream_m_Avg' -> the offset of 0.275 was measured at the new location of the probe, but we want depth at the original location , which is the metal pole in the stream (calculated 0.079 by subtracting 'Lvl_m_Avg' value at 9/8/12 13:15 from "Stream_m_Avg' at 9/8/12 13:00)
2014-07-03 14:15 | 72086 | 12.98 | 12.75 | 0 | 0.275 | 0.275 | 0.056 | 0.042501 | 12.96 | 27.76 | 5.224 | Questionable pressure sensor data; Used pressure offset of 0.079 to recalculate 'Stream_m_Avg' -> the offset of 0.275 was measured at the new location of the probe, but we want depth at the original location , which is the metal pole in the stream (calculated 0.079 by subtracting 'Lvl_m_Avg' value at 9/8/12 13:15 from "Stream_m_Avg' at 9/8/12 13:00)
2014-07-03 14:30 | 72087 | 12.97 | 12.81 | -0.007 | 0.275 | 0.268 | 0.056 | 0.042588 | 13.03 | 27.79 | 5.226 | Questionable pressure sensor data; Used pressure offset of 0.079 to recalculate 'Stream_m_Avg' -> the offset of 0.275 was measured at the new location of the probe, but we want depth at the original location , which is the metal pole in the stream (calculated 0.079 by subtracting 'Lvl_m_Avg' value at 9/8/12 13:15 from "Stream_m_Avg' at 9/8/12 13:00)
2014-07-03 14:45 | 72088 | 12.94 | 12.89 | -0.047 | 0.275 | 0.228 | 0.056 | 0.042739 | 13.13 | 27.82 | 5.234 | Questionable pressure sensor data; Used pressure offset of 0.079 to recalculate 'Stream_m_Avg' -> the offset of 0.275 was measured at the new location of the probe, but we want depth at the original location , which is the metal pole in the stream (calculated 0.079 by subtracting 'Lvl_m_Avg' value at 9/8/12 13:15 from "Stream_m_Avg' at 9/8/12 13:00)
2014-07-03 15:00 | 72089 | 12.92 | 12.98 | -0.05 | 0.275 | 0.225 | 0.056 | 0.042909 | 13.23 | 27.78 | 5.228 | Questionable pressure sensor data; Used pressure offset of 0.079 to recalculate 'Stream_m_Avg' -> the offset of 0.275 was measured at the new location of the probe, but we want depth at the original location , which is the metal pole in the stream (calculated 0.079 by subtracting 'Lvl_m_Avg' value at 9/8/12 13:15 from "Stream_m_Avg' at 9/8/12 13:00)
2014-07-03 15:15 | 72090 | 12.9 | 13.06 | -0.05 | 0.275 | 0.225 | 0.056 | 0.043066 | 13.3 | 27.95 | 5.253 | Questionable pressure sensor data; Used pressure offset of 0.079 to recalculate 'Stream_m_Avg' -> the offset of 0.275 was measured at the new location of the probe, but we want depth at the original location , which is the metal pole in the stream (calculated 0.079 by subtracting 'Lvl_m_Avg' value at 9/8/12 13:15 from "Stream_m_Avg' at 9/8/12 13:00)
2014-07-03 15:30 | 72091 | 12.9 | 13.14 | -0.025 | 0.275 | 0.25 | 0.056 | 0.04325 | 13.36 | 27.95 | 5.262 | Questionable pressure sensor data; Used pressure offset of 0.079 to recalculate 'Stream_m_Avg' -> the offset of 0.275 was measured at the new location of the probe, but we want depth at the original location , which is the metal pole in the stream (calculated 0.079 by subtracting 'Lvl_m_Avg' value at 9/8/12 13:15 from "Stream_m_Avg' at 9/8/12 13:00)
2014-07-03 15:45 | 72092 | 12.9 | 13.19 | 0.014 | 0.275 | 0.289 | 0.057 | 0.043419 | 13.39 | 27.82 | 5.247 | Questionable pressure sensor data; Used pressure offset of 0.079 to recalculate 'Stream_m_Avg' -> the offset of 0.275 was measured at the new location of the probe, but we want depth at the original location , which is the metal pole in the stream (calculated 0.079 by subtracting 'Lvl_m_Avg' value at 9/8/12 13:15 from "Stream_m_Avg' at 9/8/12 13:00)
2014-07-03 16:00 | 72093 | 12.9 | 13.22 | 0.004 | 0.275 | 0.279 | 0.057 | 0.043564 | 13.41 | 27.81 | 5.238 | Questionable pressure sensor data; Used pressure offset of 0.079 to recalculate 'Stream_m_Avg' -> the offset of 0.275 was measured at the new location of the probe, but we want depth at the original location , which is the metal pole in the stream (calculated 0.079 by subtracting 'Lvl_m_Avg' value at 9/8/12 13:15 from "Stream_m_Avg' at 9/8/12 13:00)
2014-07-03 16:15 | 72094 | 12.9 | 13.25 | 0.012 | 0.275 | 0.287 | 0.057 | 0.043699 | 13.44 | 27.82 | 5.239 | Questionable pressure sensor data; Used pressure offset of 0.079 to recalculate 'Stream_m_Avg' -> the offset of 0.275 was measured at the new location of the probe, but we want depth at the original location , which is the metal pole in the stream (calculated 0.079 by subtracting 'Lvl_m_Avg' value at 9/8/12 13:15 from "Stream_m_Avg' at 9/8/12 13:00)
2014-07-03 16:30 | 72095 | 12.89 | 13.28 | 0.038 | 0.275 | 0.313 | 0.057 | 0.043822 | 13.47 | 27.88 | 5.24 | Questionable pressure sensor data; Used pressure offset of 0.079 to recalculate 'Stream_m_Avg' -> the offset of 0.275 was measured at the new location of the probe, but we want depth at the original location , which is the metal pole in the stream (calculated 0.079 by subtracting 'Lvl_m_Avg' value at 9/8/12 13:15 from "Stream_m_Avg' at 9/8/12 13:00)
2014-07-03 16:45 | 72096 | 12.91 | 13.31 | 0.076 | 0.275 | 0.351 | 0.057 | 0.043947 | 13.49 | 27.98 | 5.258 | Questionable pressure sensor data; Used pressure offset of 0.079 to recalculate 'Stream_m_Avg' -> the offset of 0.275 was measured at the new location of the probe, but we want depth at the original location , which is the metal pole in the stream (calculated 0.079 by subtracting 'Lvl_m_Avg' value at 9/8/12 13:15 from "Stream_m_Avg' at 9/8/12 13:00)
2014-07-03 17:00 | 72097 | 12.91 | 13.32 | 0.101 | 0.275 | 0.376 | 0.057 | 0.044012 | 13.48 | 28.15 | 5.284 | Questionable pressure sensor data; Used pressure offset of 0.079 to recalculate 'Stream_m_Avg' -> the offset of 0.275 was measured at the new location of the probe, but we want depth at the original location , which is the metal pole in the stream (calculated 0.079 by subtracting 'Lvl_m_Avg' value at 9/8/12 13:15 from "Stream_m_Avg' at 9/8/12 13:00)
2014-07-03 17:15 | 72098 | 12.93 | 13.31 | 0.114 | 0.275 | 0.389 | 0.057 | 0.04404 | 13.45 | 28.16 | 5.299 | Questionable pressure sensor data; Used pressure offset of 0.079 to recalculate 'Stream_m_Avg' -> the offset of 0.275 was measured at the new location of the probe, but we want depth at the original location , which is the metal pole in the stream (calculated 0.079 by subtracting 'Lvl_m_Avg' value at 9/8/12 13:15 from "Stream_m_Avg' at 9/8/12 13:00)
2014-07-03 17:30 | 72099 | 12.93 | 13.28 | 0.124 | 0.275 | 0.399 | 0.057 | 0.044044 | 13.41 | 28.05 | 5.291 | Questionable pressure sensor data; Used pressure offset of 0.079 to recalculate 'Stream_m_Avg' -> the offset of 0.275 was measured at the new location of the probe, but we want depth at the original location , which is the metal pole in the stream (calculated 0.079 by subtracting 'Lvl_m_Avg' value at 9/8/12 13:15 from "Stream_m_Avg' at 9/8/12 13:00)
2014-07-03 17:45 | 72100 | 12.93 | 13.25 | 0.14 | 0.275 | 0.415 | 0.057 | 0.044008 | 13.36 | 27.89 | 5.261 | Questionable pressure sensor data; Used pressure offset of 0.079 to recalculate 'Stream_m_Avg' -> the offset of 0.275 was measured at the new location of the probe, but we want depth at the original location , which is the metal pole in the stream (calculated 0.079 by subtracting 'Lvl_m_Avg' value at 9/8/12 13:15 from "Stream_m_Avg' at 9/8/12 13:00)
2014-07-03 18:00 | 72101 | 12.93 | 13.18 | 0.155 | 0.275 | 0.43 | 0.057 | 0.04392 | 13.26 | 27.92 | 5.257 | Questionable pressure sensor data; Used pressure offset of 0.079 to recalculate 'Stream_m_Avg' -> the offset of 0.275 was measured at the new location of the probe, but we want depth at the original location , which is the metal pole in the stream (calculated 0.079 by subtracting 'Lvl_m_Avg' value at 9/8/12 13:15 from "Stream_m_Avg' at 9/8/12 13:00)
2014-07-03 18:15 | 72102 | 12.94 | 13.09 | 0.167 | 0.275 | 0.442 | 0.057 | 0.043839 | 13.15 | 27.96 | 5.257 | Questionable pressure sensor data; Used pressure offset of 0.079 to recalculate 'Stream_m_Avg' -> the offset of 0.275 was measured at the new location of the probe, but we want depth at the original location , which is the metal pole in the stream (calculated 0.079 by subtracting 'Lvl_m_Avg' value at 9/8/12 13:15 from "Stream_m_Avg' at 9/8/12 13:00)
2014-07-03 18:30 | 72103 | 12.96 | 13 | 0.173 | 0.275 | 0.448 | 0.058 | 0.04377 | 13.04 | 27.89 | 5.255 | Questionable pressure sensor data; Used pressure offset of 0.079 to recalculate 'Stream_m_Avg' -> the offset of 0.275 was measured at the new location of the probe, but we want depth at the original location , which is the metal pole in the stream (calculated 0.079 by subtracting 'Lvl_m_Avg' value at 9/8/12 13:15 from "Stream_m_Avg' at 9/8/12 13:00)
2014-07-03 18:45 | 72104 | 12.96 | 12.9 | 0.182 | 0.275 | 0.457 | 0.058 | 0.043718 | 12.95 | 27.89 | 5.247 | Questionable pressure sensor data; Used pressure offset of 0.079 to recalculate 'Stream_m_Avg' -> the offset of 0.275 was measured at the new location of the probe, but we want depth at the original location , which is the metal pole in the stream (calculated 0.079 by subtracting 'Lvl_m_Avg' value at 9/8/12 13:15 from "Stream_m_Avg' at 9/8/12 13:00)
2014-07-03 19:00 | 72105 | 12.97 | 12.82 | 0.198 | 0.275 | 0.473 | 0.058 | 0.043664 | 12.86 | 27.86 | 5.248 | Questionable pressure sensor data; Used pressure offset of 0.079 to recalculate 'Stream_m_Avg' -> the offset of 0.275 was measured at the new location of the probe, but we want depth at the original location , which is the metal pole in the stream (calculated 0.079 by subtracting 'Lvl_m_Avg' value at 9/8/12 13:15 from "Stream_m_Avg' at 9/8/12 13:00)
2014-07-03 19:15 | 72106 | 12.9 | 12.74 | 0.212 | 0.275 | 0.487 | 0.058 | 0.043596 | 12.78 | 27.79 | 5.241 | Questionable pressure sensor data; Used pressure offset of 0.079 to recalculate 'Stream_m_Avg' -> the offset of 0.275 was measured at the new location of the probe, but we want depth at the original location , which is the metal pole in the stream (calculated 0.079 by subtracting 'Lvl_m_Avg' value at 9/8/12 13:15 from "Stream_m_Avg' at 9/8/12 13:00)
2014-07-03 19:30 | 72107 | 12.87 | 12.66 | 0.223 | 0.275 | 0.498 | 0.058 | 0.043546 | 12.71 | 27.82 | 5.231 | Questionable pressure sensor data; Used pressure offset of 0.079 to recalculate 'Stream_m_Avg' -> the offset of 0.275 was measured at the new location of the probe, but we want depth at the original location , which is the metal pole in the stream (calculated 0.079 by subtracting 'Lvl_m_Avg' value at 9/8/12 13:15 from "Stream_m_Avg' at 9/8/12 13:00)
2014-07-03 19:45 | 72108 | 12.81 | 12.58 | 0.245 | 0.275 | 0.52 | 0.058 | 0.043501 | 12.63 | 27.83 | 5.237 | Questionable pressure sensor data; Used pressure offset of 0.079 to recalculate 'Stream_m_Avg' -> the offset of 0.275 was measured at the new location of the probe, but we want depth at the original location , which is the metal pole in the stream (calculated 0.079 by subtracting 'Lvl_m_Avg' value at 9/8/12 13:15 from "Stream_m_Avg' at 9/8/12 13:00)
2014-07-03 20:00 | 72109 | 12.76 | 12.51 | 0.271 | 0.275 | 0.546 | 0.058 | 0.043388 | 12.56 | 27.96 | 5.255 | Questionable pressure sensor data; Used pressure offset of 0.079 to recalculate 'Stream_m_Avg' -> the offset of 0.275 was measured at the new location of the probe, but we want depth at the original location , which is the metal pole in the stream (calculated 0.079 by subtracting 'Lvl_m_Avg' value at 9/8/12 13:15 from "Stream_m_Avg' at 9/8/12 13:00)
2014-07-03 20:15 | 72110 | 12.71 | 12.44 | 0.298 | 0.275 | 0.573 | 0.058 | 0.043245 | 12.48 | 27.96 | 5.263 | Questionable pressure sensor data; Used pressure offset of 0.079 to recalculate 'Stream_m_Avg' -> the offset of 0.275 was measured at the new location of the probe, but we want depth at the original location , which is the metal pole in the stream (calculated 0.079 by subtracting 'Lvl_m_Avg' value at 9/8/12 13:15 from "Stream_m_Avg' at 9/8/12 13:00)
2014-07-03 20:30 | 72111 | 12.69 | 12.36 | 0.315 | 0.275 | 0.59 | 0.058 | 0.043149 | 12.39 | 28.03 | 5.269 | Questionable pressure sensor data; Used pressure offset of 0.079 to recalculate 'Stream_m_Avg' -> the offset of 0.275 was measured at the new location of the probe, but we want depth at the original location , which is the metal pole in the stream (calculated 0.079 by subtracting 'Lvl_m_Avg' value at 9/8/12 13:15 from "Stream_m_Avg' at 9/8/12 13:00)
2014-07-03 20:45 | 72112 | 12.67 | 12.28 | 0.332 | 0.275 | 0.607 | 0.058 | 0.04304 | 12.33 | 27.97 | 5.273 | Questionable pressure sensor data; Used pressure offset of 0.079 to recalculate 'Stream_m_Avg' -> the offset of 0.275 was measured at the new location of the probe, but we want depth at the original location , which is the metal pole in the stream (calculated 0.079 by subtracting 'Lvl_m_Avg' value at 9/8/12 13:15 from "Stream_m_Avg' at 9/8/12 13:00)
2014-07-03 21:00 | 72113 | 12.65 | 12.22 | 0.35 | 0.275 | 0.625 | 0.058 | 0.042981 | 12.26 | 27.97 | 5.27 | Questionable pressure sensor data; Used pressure offset of 0.079 to recalculate 'Stream_m_Avg' -> the offset of 0.275 was measured at the new location of the probe, but we want depth at the original location , which is the metal pole in the stream (calculated 0.079 by subtracting 'Lvl_m_Avg' value at 9/8/12 13:15 from "Stream_m_Avg' at 9/8/12 13:00)
2014-07-03 21:15 | 72114 | 12.65 | 12.16 | 0.364 | 0.275 | 0.639 | 0.058 | 0.042923 | 12.2 | 28.14 | 5.287 | Questionable pressure sensor data; Used pressure offset of 0.079 to recalculate 'Stream_m_Avg' -> the offset of 0.275 was measured at the new location of the probe, but we want depth at the original location , which is the metal pole in the stream (calculated 0.079 by subtracting 'Lvl_m_Avg' value at 9/8/12 13:15 from "Stream_m_Avg' at 9/8/12 13:00)
2014-07-03 21:30 | 72115 | 12.64 | 12.09 | 0.364 | 0.275 | 0.639 | 0.058 | 0.042866 | 12.13 | 28.17 | 5.299 | Questionable pressure sensor data; Used pressure offset of 0.079 to recalculate 'Stream_m_Avg' -> the offset of 0.275 was measured at the new location of the probe, but we want depth at the original location , which is the metal pole in the stream (calculated 0.079 by subtracting 'Lvl_m_Avg' value at 9/8/12 13:15 from "Stream_m_Avg' at 9/8/12 13:00)
2014-07-03 21:45 | 72116 | 12.61 | 12.03 | 0.352 | 0.275 | 0.627 | 0.058 | 0.042841 | 12.08 | 28.14 | 5.299 | Questionable pressure sensor data; Used pressure offset of 0.079 to recalculate 'Stream_m_Avg' -> the offset of 0.275 was measured at the new location of the probe, but we want depth at the original location , which is the metal pole in the stream (calculated 0.079 by subtracting 'Lvl_m_Avg' value at 9/8/12 13:15 from "Stream_m_Avg' at 9/8/12 13:00)
2014-07-03 22:00 | 72117 | 12.61 | 11.98 | 0.35 | 0.275 | 0.625 | 0.058 | 0.042813 | 12.05 | 28.11 | 5.294 | Questionable pressure sensor data; Used pressure offset of 0.079 to recalculate 'Stream_m_Avg' -> the offset of 0.275 was measured at the new location of the probe, but we want depth at the original location , which is the metal pole in the stream (calculated 0.079 by subtracting 'Lvl_m_Avg' value at 9/8/12 13:15 from "Stream_m_Avg' at 9/8/12 13:00)
2014-07-03 22:15 | 72118 | 12.6 | 11.94 | 0.353 | 0.275 | 0.628 | 0.058 | 0.042772 | 12 | 28.14 | 5.291 | Questionable pressure sensor data; Used pressure offset of 0.079 to recalculate 'Stream_m_Avg' -> the offset of 0.275 was measured at the new location of the probe, but we want depth at the original location , which is the metal pole in the stream (calculated 0.079 by subtracting 'Lvl_m_Avg' value at 9/8/12 13:15 from "Stream_m_Avg' at 9/8/12 13:00)
2014-07-03 22:30 | 72119 | 12.59 | 11.9 | 0.359 | 0.275 | 0.634 | 0.058 | 0.042735 | 11.97 | 28.14 | 5.296 | Questionable pressure sensor data; Used pressure offset of 0.079 to recalculate 'Stream_m_Avg' -> the offset of 0.275 was measured at the new location of the probe, but we want depth at the original location , which is the metal pole in the stream (calculated 0.079 by subtracting 'Lvl_m_Avg' value at 9/8/12 13:15 from "Stream_m_Avg' at 9/8/12 13:00)
2014-07-03 22:45 | 72120 | 12.58 | 11.86 | 0.356 | 0.275 | 0.631 | 0.058 | 0.042726 | 11.93 | 28.14 | 5.297 | Questionable pressure sensor data; Used pressure offset of 0.079 to recalculate 'Stream_m_Avg' -> the offset of 0.275 was measured at the new location of the probe, but we want depth at the original location , which is the metal pole in the stream (calculated 0.079 by subtracting 'Lvl_m_Avg' value at 9/8/12 13:15 from "Stream_m_Avg' at 9/8/12 13:00)
2014-07-03 23:00 | 72121 | 12.58 | 11.82 | 0.344 | 0.275 | 0.619 | 0.058 | 0.042752 | 11.89 | 28.14 | 5.297 | Questionable pressure sensor data; Used pressure offset of 0.079 to recalculate 'Stream_m_Avg' -> the offset of 0.275 was measured at the new location of the probe, but we want depth at the original location , which is the metal pole in the stream (calculated 0.079 by subtracting 'Lvl_m_Avg' value at 9/8/12 13:15 from "Stream_m_Avg' at 9/8/12 13:00)
2014-07-03 23:15 | 72122 | 12.57 | 11.78 | 0.337 | 0.275 | 0.612 | 0.058 | 0.042814 | 11.85 | 28.11 | 5.296 | Questionable pressure sensor data; Used pressure offset of 0.079 to recalculate 'Stream_m_Avg' -> the offset of 0.275 was measured at the new location of the probe, but we want depth at the original location , which is the metal pole in the stream (calculated 0.079 by subtracting 'Lvl_m_Avg' value at 9/8/12 13:15 from "Stream_m_Avg' at 9/8/12 13:00)
2014-07-03 23:30 | 72123 | 12.57 | 11.74 | 0.331 | 0.275 | 0.606 | 0.058 | 0.042864 | 11.8 | 28.15 | 5.294 | Questionable pressure sensor data; Used pressure offset of 0.079 to recalculate 'Stream_m_Avg' -> the offset of 0.275 was measured at the new location of the probe, but we want depth at the original location , which is the metal pole in the stream (calculated 0.079 by subtracting 'Lvl_m_Avg' value at 9/8/12 13:15 from "Stream_m_Avg' at 9/8/12 13:00)
2014-07-03 23:45 | 72124 | 12.56 | 11.69 | 0.328 | 0.275 | 0.603 | 0.059 | 0.043042 | 11.75 | 28.18 | 5.299 | Questionable pressure sensor data; Used pressure offset of 0.079 to recalculate 'Stream_m_Avg' -> the offset of 0.275 was measured at the new location of the probe, but we want depth at the original location , which is the metal pole in the stream (calculated 0.079 by subtracting 'Lvl_m_Avg' value at 9/8/12 13:15 from "Stream_m_Avg' at 9/8/12 13:00)
2014-07-04 | 72125 | 12.56 | 11.65 | 0.324 | 0.275 | 0.599 | 0.059 | 0.043038 | 11.71 | 28.11 | 5.297 | Questionable pressure sensor data; Used pressure offset of 0.079 to recalculate 'Stream_m_Avg' -> the offset of 0.275 was measured at the new location of the probe, but we want depth at the original location , which is the metal pole in the stream (calculated 0.079 by subtracting 'Lvl_m_Avg' value at 9/8/12 13:15 from "Stream_m_Avg' at 9/8/12 13:00)
2014-07-04 00:15 | 72126 | 12.55 | 11.61 | 0.321 | 0.275 | 0.596 | 0.058 | 0.042804 | 11.67 | 28.08 | 5.291 | Questionable pressure sensor data; Used pressure offset of 0.079 to recalculate 'Stream_m_Avg' -> the offset of 0.275 was measured at the new location of the probe, but we want depth at the original location , which is the metal pole in the stream (calculated 0.079 by subtracting 'Lvl_m_Avg' value at 9/8/12 13:15 from "Stream_m_Avg' at 9/8/12 13:00)
2014-07-04 00:30 | 72127 | 12.54 | 11.57 | 0.313 | 0.275 | 0.588 | 0.058 | 0.042679 | 11.63 | 28.15 | 5.287 | Questionable pressure sensor data; Used pressure offset of 0.079 to recalculate 'Stream_m_Avg' -> the offset of 0.275 was measured at the new location of the probe, but we want depth at the original location , which is the metal pole in the stream (calculated 0.079 by subtracting 'Lvl_m_Avg' value at 9/8/12 13:15 from "Stream_m_Avg' at 9/8/12 13:00)
2014-07-04 00:45 | 72128 | 12.55 | 11.53 | 0.306 | 0.275 | 0.581 | 0.058 | 0.0427 | 11.59 | 28.18 | 5.3 | Questionable pressure sensor data; Used pressure offset of 0.079 to recalculate 'Stream_m_Avg' -> the offset of 0.275 was measured at the new location of the probe, but we want depth at the original location , which is the metal pole in the stream (calculated 0.079 by subtracting 'Lvl_m_Avg' value at 9/8/12 13:15 from "Stream_m_Avg' at 9/8/12 13:00)
2014-07-04 01:00 | 72129 | 12.54 | 11.49 | 0.299 | 0.275 | 0.574 | 0.059 | 0.042781 | 11.56 | 28.18 | 5.304 | Questionable pressure sensor data; Used pressure offset of 0.079 to recalculate 'Stream_m_Avg' -> the offset of 0.275 was measured at the new location of the probe, but we want depth at the original location , which is the metal pole in the stream (calculated 0.079 by subtracting 'Lvl_m_Avg' value at 9/8/12 13:15 from "Stream_m_Avg' at 9/8/12 13:00)
2014-07-04 01:15 | 72130 | 12.54 | 11.45 | 0.292 | 0.275 | 0.567 | 0.059 | 0.042829 | 11.52 | 28.21 | 5.304 | Questionable pressure sensor data; Used pressure offset of 0.079 to recalculate 'Stream_m_Avg' -> the offset of 0.275 was measured at the new location of the probe, but we want depth at the original location , which is the metal pole in the stream (calculated 0.079 by subtracting 'Lvl_m_Avg' value at 9/8/12 13:15 from "Stream_m_Avg' at 9/8/12 13:00)
2014-07-04 01:30 | 72131 | 12.54 | 11.42 | 0.288 | 0.275 | 0.563 | 0.059 | 0.042754 | 11.48 | 28.18 | 5.306 | Questionable pressure sensor data; Used pressure offset of 0.079 to recalculate 'Stream_m_Avg' -> the offset of 0.275 was measured at the new location of the probe, but we want depth at the original location , which is the metal pole in the stream (calculated 0.079 by subtracting 'Lvl_m_Avg' value at 9/8/12 13:15 from "Stream_m_Avg' at 9/8/12 13:00)
2014-07-04 01:45 | 72132 | 12.54 | 11.38 | 0.296 | 0.275 | 0.571 | 0.058 | 0.042409 | 11.44 | 28.18 | 5.306 | Questionable pressure sensor data; Used pressure offset of 0.079 to recalculate 'Stream_m_Avg' -> the offset of 0.275 was measured at the new location of the probe, but we want depth at the original location , which is the metal pole in the stream (calculated 0.079 by subtracting 'Lvl_m_Avg' value at 9/8/12 13:15 from "Stream_m_Avg' at 9/8/12 13:00)
2014-07-04 02:00 | 72133 | 12.54 | 11.33 | 0.303 | 0.275 | 0.578 | 0.058 | 0.042055 | 11.39 | 28.18 | 5.306 | Questionable pressure sensor data; Used pressure offset of 0.079 to recalculate 'Stream_m_Avg' -> the offset of 0.275 was measured at the new location of the probe, but we want depth at the original location , which is the metal pole in the stream (calculated 0.079 by subtracting 'Lvl_m_Avg' value at 9/8/12 13:15 from "Stream_m_Avg' at 9/8/12 13:00)
2014-07-04 02:15 | 72134 | 12.53 | 11.29 | 0.301 | 0.275 | 0.576 | 0.058 | 0.041804 | 11.35 | 28.18 | 5.303 | Questionable pressure sensor data; Used pressure offset of 0.079 to recalculate 'Stream_m_Avg' -> the offset of 0.275 was measured at the new location of the probe, but we want depth at the original location , which is the metal pole in the stream (calculated 0.079 by subtracting 'Lvl_m_Avg' value at 9/8/12 13:15 from "Stream_m_Avg' at 9/8/12 13:00)
2014-07-04 02:30 | 72135 | 12.53 | 11.25 | 0.306 | 0.275 | 0.581 | 0.057 | 0.041694 | 11.31 | 28.18 | 5.304 | Questionable pressure sensor data; Used pressure offset of 0.079 to recalculate 'Stream_m_Avg' -> the offset of 0.275 was measured at the new location of the probe, but we want depth at the original location , which is the metal pole in the stream (calculated 0.079 by subtracting 'Lvl_m_Avg' value at 9/8/12 13:15 from "Stream_m_Avg' at 9/8/12 13:00)
2014-07-04 02:45 | 72136 | 12.52 | 11.21 | 0.307 | 0.275 | 0.582 | 0.057 | 0.041615 | 11.28 | 28.18 | 5.309 | Questionable pressure sensor data; Used pressure offset of 0.079 to recalculate 'Stream_m_Avg' -> the offset of 0.275 was measured at the new location of the probe, but we want depth at the original location , which is the metal pole in the stream (calculated 0.079 by subtracting 'Lvl_m_Avg' value at 9/8/12 13:15 from "Stream_m_Avg' at 9/8/12 13:00)
2014-07-04 03:00 | 72137 | 12.53 | 11.18 | 0.31 | 0.275 | 0.585 | 0.057 | 0.04157 | 11.24 | 28.28 | 5.316 | Questionable pressure sensor data; Used pressure offset of 0.079 to recalculate 'Stream_m_Avg' -> the offset of 0.275 was measured at the new location of the probe, but we want depth at the original location , which is the metal pole in the stream (calculated 0.079 by subtracting 'Lvl_m_Avg' value at 9/8/12 13:15 from "Stream_m_Avg' at 9/8/12 13:00)
2014-07-04 03:15 | 72138 | 12.52 | 11.14 | 0.314 | 0.275 | 0.589 | 0.057 | 0.04158 | 11.2 | 28.28 | 5.32 | Questionable pressure sensor data; Used pressure offset of 0.079 to recalculate 'Stream_m_Avg' -> the offset of 0.275 was measured at the new location of the probe, but we want depth at the original location , which is the metal pole in the stream (calculated 0.079 by subtracting 'Lvl_m_Avg' value at 9/8/12 13:15 from "Stream_m_Avg' at 9/8/12 13:00)
2014-07-04 03:30 | 72139 | 12.52 | 11.1 | 0.316 | 0.275 | 0.591 | 0.057 | 0.041575 | 11.17 | 28.28 | 5.32 | Questionable pressure sensor data; Used pressure offset of 0.079 to recalculate 'Stream_m_Avg' -> the offset of 0.275 was measured at the new location of the probe, but we want depth at the original location , which is the metal pole in the stream (calculated 0.079 by subtracting 'Lvl_m_Avg' value at 9/8/12 13:15 from "Stream_m_Avg' at 9/8/12 13:00)
2014-07-04 03:45 | 72140 | 12.51 | 11.07 | 0.317 | 0.275 | 0.592 | 0.058 | 0.041594 | 11.13 | 28.25 | 5.318 | Questionable pressure sensor data; Used pressure offset of 0.079 to recalculate 'Stream_m_Avg' -> the offset of 0.275 was measured at the new location of the probe, but we want depth at the original location , which is the metal pole in the stream (calculated 0.079 by subtracting 'Lvl_m_Avg' value at 9/8/12 13:15 from "Stream_m_Avg' at 9/8/12 13:00)
2014-07-04 04:00 | 72141 | 12.52 | 11.03 | 0.318 | 0.275 | 0.593 | 0.058 | 0.041612 | 11.1 | 28.22 | 5.316 | Questionable pressure sensor data; Used pressure offset of 0.079 to recalculate 'Stream_m_Avg' -> the offset of 0.275 was measured at the new location of the probe, but we want depth at the original location , which is the metal pole in the stream (calculated 0.079 by subtracting 'Lvl_m_Avg' value at 9/8/12 13:15 from "Stream_m_Avg' at 9/8/12 13:00)
2014-07-04 04:15 | 72142 | 12.51 | 11 | 0.32 | 0.275 | 0.595 | 0.058 | 0.041629 | 11.05 | 28.22 | 5.313 | Questionable pressure sensor data; Used pressure offset of 0.079 to recalculate 'Stream_m_Avg' -> the offset of 0.275 was measured at the new location of the probe, but we want depth at the original location , which is the metal pole in the stream (calculated 0.079 by subtracting 'Lvl_m_Avg' value at 9/8/12 13:15 from "Stream_m_Avg' at 9/8/12 13:00)
2014-07-04 04:30 | 72143 | 12.5 | 10.96 | 0.321 | 0.275 | 0.596 | 0.058 | 0.041648 | 11.03 | 28.22 | 5.316 | Questionable pressure sensor data; Used pressure offset of 0.079 to recalculate 'Stream_m_Avg' -> the offset of 0.275 was measured at the new location of the probe, but we want depth at the original location , which is the metal pole in the stream (calculated 0.079 by subtracting 'Lvl_m_Avg' value at 9/8/12 13:15 from "Stream_m_Avg' at 9/8/12 13:00)
2014-07-04 04:45 | 72144 | 12.51 | 10.93 | 0.322 | 0.275 | 0.597 | 0.058 | 0.041655 | 10.99 | 28.26 | 5.313 | Questionable pressure sensor data; Used pressure offset of 0.079 to recalculate 'Stream_m_Avg' -> the offset of 0.275 was measured at the new location of the probe, but we want depth at the original location , which is the metal pole in the stream (calculated 0.079 by subtracting 'Lvl_m_Avg' value at 9/8/12 13:15 from "Stream_m_Avg' at 9/8/12 13:00)
2014-07-04 05:00 | 72145 | 12.5 | 10.9 | 0.322 | 0.275 | 0.597 | 0.058 | 0.041675 | 10.96 | 28.26 | 5.315 | Questionable pressure sensor data; Used pressure offset of 0.079 to recalculate 'Stream_m_Avg' -> the offset of 0.275 was measured at the new location of the probe, but we want depth at the original location , which is the metal pole in the stream (calculated 0.079 by subtracting 'Lvl_m_Avg' value at 9/8/12 13:15 from "Stream_m_Avg' at 9/8/12 13:00)
2014-07-04 05:15 | 72146 | 12.5 | 10.87 | 0.321 | 0.275 | 0.596 | 0.058 | 0.041706 | 10.93 | 28.22 | 5.315 | Questionable pressure sensor data; Used pressure offset of 0.079 to recalculate 'Stream_m_Avg' -> the offset of 0.275 was measured at the new location of the probe, but we want depth at the original location , which is the metal pole in the stream (calculated 0.079 by subtracting 'Lvl_m_Avg' value at 9/8/12 13:15 from "Stream_m_Avg' at 9/8/12 13:00)
2014-07-04 05:30 | 72147 | 12.5 | 10.84 | 0.319 | 0.275 | 0.594 | 0.058 | 0.041747 | 10.9 | 28.19 | 5.309 | Questionable pressure sensor data; Used pressure offset of 0.079 to recalculate 'Stream_m_Avg' -> the offset of 0.275 was measured at the new location of the probe, but we want depth at the original location , which is the metal pole in the stream (calculated 0.079 by subtracting 'Lvl_m_Avg' value at 9/8/12 13:15 from "Stream_m_Avg' at 9/8/12 13:00)
2014-07-04 05:45 | 72148 | 12.5 | 10.81 | 0.316 | 0.275 | 0.591 | 0.058 | 0.04178 | 10.87 | 28.15 | 5.298 | Questionable pressure sensor data; Used pressure offset of 0.079 to recalculate 'Stream_m_Avg' -> the offset of 0.275 was measured at the new location of the probe, but we want depth at the original location , which is the metal pole in the stream (calculated 0.079 by subtracting 'Lvl_m_Avg' value at 9/8/12 13:15 from "Stream_m_Avg' at 9/8/12 13:00)
2014-07-04 06:00 | 72149 | 12.51 | 10.78 | 0.312 | 0.275 | 0.587 | 0.058 | 0.041813 | 10.84 | 28.19 | 5.297 | Questionable pressure sensor data; Used pressure offset of 0.079 to recalculate 'Stream_m_Avg' -> the offset of 0.275 was measured at the new location of the probe, but we want depth at the original location , which is the metal pole in the stream (calculated 0.079 by subtracting 'Lvl_m_Avg' value at 9/8/12 13:15 from "Stream_m_Avg' at 9/8/12 13:00)
2014-07-04 06:15 | 72150 | 12.56 | 10.75 | 0.306 | 0.275 | 0.581 | 0.058 | 0.041867 | 10.82 | 28.26 | 5.306 | Questionable pressure sensor data; Used pressure offset of 0.079 to recalculate 'Stream_m_Avg' -> the offset of 0.275 was measured at the new location of the probe, but we want depth at the original location , which is the metal pole in the stream (calculated 0.079 by subtracting 'Lvl_m_Avg' value at 9/8/12 13:15 from "Stream_m_Avg' at 9/8/12 13:00)
2014-07-04 06:30 | 72151 | 12.63 | 10.73 | 0.297 | 0.275 | 0.572 | 0.059 | 0.041903 | 10.8 | 28.19 | 5.312 | Questionable pressure sensor data; Used pressure offset of 0.079 to recalculate 'Stream_m_Avg' -> the offset of 0.275 was measured at the new location of the probe, but we want depth at the original location , which is the metal pole in the stream (calculated 0.079 by subtracting 'Lvl_m_Avg' value at 9/8/12 13:15 from "Stream_m_Avg' at 9/8/12 13:00)
2014-07-04 06:45 | 72152 | 12.67 | 10.72 | 0.289 | 0.275 | 0.564 | 0.059 | 0.041921 | 10.79 | 28.09 | 5.308 | Questionable pressure sensor data; Used pressure offset of 0.079 to recalculate 'Stream_m_Avg' -> the offset of 0.275 was measured at the new location of the probe, but we want depth at the original location , which is the metal pole in the stream (calculated 0.079 by subtracting 'Lvl_m_Avg' value at 9/8/12 13:15 from "Stream_m_Avg' at 9/8/12 13:00)
2014-07-04 07:00 | 72153 | 12.75 | 10.71 | 0.278 | 0.275 | 0.553 | 0.059 | 0.041986 | 10.79 | 28.02 | 5.278 | Questionable pressure sensor data; Used pressure offset of 0.079 to recalculate 'Stream_m_Avg' -> the offset of 0.275 was measured at the new location of the probe, but we want depth at the original location , which is the metal pole in the stream (calculated 0.079 by subtracting 'Lvl_m_Avg' value at 9/8/12 13:15 from "Stream_m_Avg' at 9/8/12 13:00)
2014-07-04 07:15 | 72154 | 12.75 | 10.7 | 0.269 | 0.275 | 0.544 | 0.059 | 0.042144 | 10.79 | 28.02 | 5.273 | Questionable pressure sensor data; Used pressure offset of 0.079 to recalculate 'Stream_m_Avg' -> the offset of 0.275 was measured at the new location of the probe, but we want depth at the original location , which is the metal pole in the stream (calculated 0.079 by subtracting 'Lvl_m_Avg' value at 9/8/12 13:15 from "Stream_m_Avg' at 9/8/12 13:00)
2014-07-04 07:30 | 72155 | 12.86 | 10.69 | 0.259 | 0.275 | 0.534 | 0.059 | 0.042256 | 10.78 | 27.95 | 5.271 | Questionable pressure sensor data; Used pressure offset of 0.079 to recalculate 'Stream_m_Avg' -> the offset of 0.275 was measured at the new location of the probe, but we want depth at the original location , which is the metal pole in the stream (calculated 0.079 by subtracting 'Lvl_m_Avg' value at 9/8/12 13:15 from "Stream_m_Avg' at 9/8/12 13:00)
2014-07-04 07:45 | 72156 | 13.12 | 10.69 | 0.241 | 0.275 | 0.516 | 0.059 | 0.042297 | 10.78 | 27.95 | 5.262 | Questionable pressure sensor data; Used pressure offset of 0.079 to recalculate 'Stream_m_Avg' -> the offset of 0.275 was measured at the new location of the probe, but we want depth at the original location , which is the metal pole in the stream (calculated 0.079 by subtracting 'Lvl_m_Avg' value at 9/8/12 13:15 from "Stream_m_Avg' at 9/8/12 13:00)
2014-07-04 08:00 | 72157 | 13.28 | 10.69 | 0.217 | 0.275 | 0.492 | 0.059 | 0.042338 | 10.78 | 27.99 | 5.266 | Questionable pressure sensor data; Used pressure offset of 0.079 to recalculate 'Stream_m_Avg' -> the offset of 0.275 was measured at the new location of the probe, but we want depth at the original location , which is the metal pole in the stream (calculated 0.079 by subtracting 'Lvl_m_Avg' value at 9/8/12 13:15 from "Stream_m_Avg' at 9/8/12 13:00)
2014-07-04 08:15 | 72158 | 13.25 | 10.69 | 0.194 | 0.275 | 0.469 | 0.059 | 0.042421 | 10.79 | 28.02 | 5.271 | Questionable pressure sensor data; Used pressure offset of 0.079 to recalculate 'Stream_m_Avg' -> the offset of 0.275 was measured at the new location of the probe, but we want depth at the original location , which is the metal pole in the stream (calculated 0.079 by subtracting 'Lvl_m_Avg' value at 9/8/12 13:15 from "Stream_m_Avg' at 9/8/12 13:00)
2014-07-04 08:30 | 72159 | 13.22 | 10.71 | 0.175 | 0.275 | 0.45 | 0.059 | 0.042524 | 10.82 | 28.12 | 5.279 | Questionable pressure sensor data; Used pressure offset of 0.079 to recalculate 'Stream_m_Avg' -> the offset of 0.275 was measured at the new location of the probe, but we want depth at the original location , which is the metal pole in the stream (calculated 0.079 by subtracting 'Lvl_m_Avg' value at 9/8/12 13:15 from "Stream_m_Avg' at 9/8/12 13:00)
2014-07-04 08:45 | 72160 | 13.22 | 10.73 | 0.16 | 0.275 | 0.435 | 0.059 | 0.042634 | 10.86 | 28.15 | 5.301 | Questionable pressure sensor data; Used pressure offset of 0.079 to recalculate 'Stream_m_Avg' -> the offset of 0.275 was measured at the new location of the probe, but we want depth at the original location , which is the metal pole in the stream (calculated 0.079 by subtracting 'Lvl_m_Avg' value at 9/8/12 13:15 from "Stream_m_Avg' at 9/8/12 13:00)
2014-07-04 09:00 | 72161 | 13.21 | 10.76 | 0.144 | 0.275 | 0.419 | 0.059 | 0.042706 | 10.9 | 28.15 | 5.298 | Questionable pressure sensor data; Used pressure offset of 0.079 to recalculate 'Stream_m_Avg' -> the offset of 0.275 was measured at the new location of the probe, but we want depth at the original location , which is the metal pole in the stream (calculated 0.079 by subtracting 'Lvl_m_Avg' value at 9/8/12 13:15 from "Stream_m_Avg' at 9/8/12 13:00)
2014-07-04 09:15 | 72162 | 13.19 | 10.82 | 0.129 | 0.275 | 0.404 | 0.06 | 0.04283 | 10.97 | 28.05 | 5.289 | Questionable pressure sensor data; Used pressure offset of 0.079 to recalculate 'Stream_m_Avg' -> the offset of 0.275 was measured at the new location of the probe, but we want depth at the original location , which is the metal pole in the stream (calculated 0.079 by subtracting 'Lvl_m_Avg' value at 9/8/12 13:15 from "Stream_m_Avg' at 9/8/12 13:00)
2014-07-04 09:30 | 72163 | 13.18 | 10.88 | 0.114 | 0.275 | 0.389 | 0.06 | 0.043085 | 11.05 | 28.05 | 5.279 | Questionable pressure sensor data; Used pressure offset of 0.079 to recalculate 'Stream_m_Avg' -> the offset of 0.275 was measured at the new location of the probe, but we want depth at the original location , which is the metal pole in the stream (calculated 0.079 by subtracting 'Lvl_m_Avg' value at 9/8/12 13:15 from "Stream_m_Avg' at 9/8/12 13:00)
2014-07-04 09:45 | 72164 | 13.18 | 10.96 | 0.099 | 0.275 | 0.374 | 0.06 | 0.043126 | 11.15 | 28.01 | 5.274 | Questionable pressure sensor data; Used pressure offset of 0.079 to recalculate 'Stream_m_Avg' -> the offset of 0.275 was measured at the new location of the probe, but we want depth at the original location , which is the metal pole in the stream (calculated 0.079 by subtracting 'Lvl_m_Avg' value at 9/8/12 13:15 from "Stream_m_Avg' at 9/8/12 13:00)
2014-07-04 10:00 | 72165 | 13.15 | 11.04 | 0.085 | 0.275 | 0.36 | 0.059 | 0.042723 | 11.24 | 27.94 | 5.263 | Questionable pressure sensor data; Used pressure offset of 0.079 to recalculate 'Stream_m_Avg' -> the offset of 0.275 was measured at the new location of the probe, but we want depth at the original location , which is the metal pole in the stream (calculated 0.079 by subtracting 'Lvl_m_Avg' value at 9/8/12 13:15 from "Stream_m_Avg' at 9/8/12 13:00)
2014-07-04 10:15 | 72166 | 13.15 | 11.13 | 0.073 | 0.275 | 0.348 | 0.058 | 0.042338 | 11.34 | 27.91 | 5.262 | Questionable pressure sensor data; Used pressure offset of 0.079 to recalculate 'Stream_m_Avg' -> the offset of 0.275 was measured at the new location of the probe, but we want depth at the original location , which is the metal pole in the stream (calculated 0.079 by subtracting 'Lvl_m_Avg' value at 9/8/12 13:15 from "Stream_m_Avg' at 9/8/12 13:00)
2014-07-04 10:30 | 72167 | 13.13 | 11.24 | 0.057 | 0.275 | 0.332 | 0.058 | 0.042072 | 11.46 | 27.94 | 5.257 | Questionable pressure sensor data; Used pressure offset of 0.079 to recalculate 'Stream_m_Avg' -> the offset of 0.275 was measured at the new location of the probe, but we want depth at the original location , which is the metal pole in the stream (calculated 0.079 by subtracting 'Lvl_m_Avg' value at 9/8/12 13:15 from "Stream_m_Avg' at 9/8/12 13:00)
2014-07-04 10:45 | 72168 | 13.11 | 11.35 | 0.043 | 0.275 | 0.318 | 0.057 | 0.041881 | 11.58 | 27.9 | 5.261 | Questionable pressure sensor data; Used pressure offset of 0.079 to recalculate 'Stream_m_Avg' -> the offset of 0.275 was measured at the new location of the probe, but we want depth at the original location , which is the metal pole in the stream (calculated 0.079 by subtracting 'Lvl_m_Avg' value at 9/8/12 13:15 from "Stream_m_Avg' at 9/8/12 13:00)
2014-07-04 11:00 | 72169 | 13.09 | 11.47 | 0.029 | 0.275 | 0.304 | 0.057 | 0.041821 | 11.71 | 27.9 | 5.247 | Questionable pressure sensor data; Used pressure offset of 0.079 to recalculate 'Stream_m_Avg' -> the offset of 0.275 was measured at the new location of the probe, but we want depth at the original location , which is the metal pole in the stream (calculated 0.079 by subtracting 'Lvl_m_Avg' value at 9/8/12 13:15 from "Stream_m_Avg' at 9/8/12 13:00)
2014-07-04 11:15 | 72170 | 13.08 | 11.6 | 0.017 | 0.275 | 0.292 | 0.057 | 0.04184 | 11.85 | 27.87 | 5.251 | Questionable pressure sensor data; Used pressure offset of 0.079 to recalculate 'Stream_m_Avg' -> the offset of 0.275 was measured at the new location of the probe, but we want depth at the original location , which is the metal pole in the stream (calculated 0.079 by subtracting 'Lvl_m_Avg' value at 9/8/12 13:15 from "Stream_m_Avg' at 9/8/12 13:00)
2014-07-04 11:30 | 72171 | 13.08 | 11.74 | 0.009 | 0.275 | 0.284 | 0.057 | 0.041914 | 12 | 27.93 | 5.255 | Questionable pressure sensor data; Used pressure offset of 0.079 to recalculate 'Stream_m_Avg' -> the offset of 0.275 was measured at the new location of the probe, but we want depth at the original location , which is the metal pole in the stream (calculated 0.079 by subtracting 'Lvl_m_Avg' value at 9/8/12 13:15 from "Stream_m_Avg' at 9/8/12 13:00)
2014-07-04 11:45 | 72172 | 13.06 | 11.88 | -0.003 | 0.275 | 0.272 | 0.057 | 0.042035 | 12.16 | 27.87 | 5.254 | Questionable pressure sensor data; Used pressure offset of 0.079 to recalculate 'Stream_m_Avg' -> the offset of 0.275 was measured at the new location of the probe, but we want depth at the original location , which is the metal pole in the stream (calculated 0.079 by subtracting 'Lvl_m_Avg' value at 9/8/12 13:15 from "Stream_m_Avg' at 9/8/12 13:00)
2014-07-04 12:00 | 72173 | 13.04 | 12.05 | -0.021 | 0.275 | 0.254 | 0.057 | 0.042198 | 12.34 | 27.8 | 5.238 | Questionable pressure sensor data; Used pressure offset of 0.079 to recalculate 'Stream_m_Avg' -> the offset of 0.275 was measured at the new location of the probe, but we want depth at the original location , which is the metal pole in the stream (calculated 0.079 by subtracting 'Lvl_m_Avg' value at 9/8/12 13:15 from "Stream_m_Avg' at 9/8/12 13:00)
2014-07-04 12:15 | 72174 | 13.01 | 12.23 | -0.031 | 0.275 | 0.244 | 0.056 | 0.04238 | 12.55 | 27.73 | 5.226 | Questionable pressure sensor data; Used pressure offset of 0.079 to recalculate 'Stream_m_Avg' -> the offset of 0.275 was measured at the new location of the probe, but we want depth at the original location , which is the metal pole in the stream (calculated 0.079 by subtracting 'Lvl_m_Avg' value at 9/8/12 13:15 from "Stream_m_Avg' at 9/8/12 13:00)
2014-07-04 12:30 | 72175 | 12.99 | 12.42 | -0.034 | 0.275 | 0.241 | 0.056 | 0.04258 | 12.74 | 27.69 | 5.22 | Questionable pressure sensor data; Used pressure offset of 0.079 to recalculate 'Stream_m_Avg' -> the offset of 0.275 was measured at the new location of the probe, but we want depth at the original location , which is the metal pole in the stream (calculated 0.079 by subtracting 'Lvl_m_Avg' value at 9/8/12 13:15 from "Stream_m_Avg' at 9/8/12 13:00)
2014-07-04 12:45 | 72176 | 12.98 | 12.59 | -0.033 | 0.275 | 0.242 | 0.056 | 0.04276 | 12.91 | 27.62 | 5.208 | Questionable pressure sensor data; Used pressure offset of 0.079 to recalculate 'Stream_m_Avg' -> the offset of 0.275 was measured at the new location of the probe, but we want depth at the original location , which is the metal pole in the stream (calculated 0.079 by subtracting 'Lvl_m_Avg' value at 9/8/12 13:15 from "Stream_m_Avg' at 9/8/12 13:00)
2014-07-04 13:00 | 72177 | 12.98 | 12.75 | -0.014 | 0.275 | 0.261 | 0.056 | 0.042909 | 13.04 | 27.69 | 5.206 | Questionable pressure sensor data; Used pressure offset of 0.079 to recalculate 'Stream_m_Avg' -> the offset of 0.275 was measured at the new location of the probe, but we want depth at the original location , which is the metal pole in the stream (calculated 0.079 by subtracting 'Lvl_m_Avg' value at 9/8/12 13:15 from "Stream_m_Avg' at 9/8/12 13:00)
2014-07-04 13:15 | 72178 | 12.98 | 12.88 | -0.018 | 0.275 | 0.257 | 0.056 | 0.043039 | 13.16 | 27.65 | 5.209 | Questionable pressure sensor data; Used pressure offset of 0.079 to recalculate 'Stream_m_Avg' -> the offset of 0.275 was measured at the new location of the probe, but we want depth at the original location , which is the metal pole in the stream (calculated 0.079 by subtracting 'Lvl_m_Avg' value at 9/8/12 13:15 from "Stream_m_Avg' at 9/8/12 13:00)
2014-07-04 13:30 | 72179 | 12.97 | 13 | 0 | 0.275 | 0.275 | 0.056 | 0.04316 | 13.26 | 27.69 | 5.21 | Questionable pressure sensor data; Used pressure offset of 0.079 to recalculate 'Stream_m_Avg' -> the offset of 0.275 was measured at the new location of the probe, but we want depth at the original location , which is the metal pole in the stream (calculated 0.079 by subtracting 'Lvl_m_Avg' value at 9/8/12 13:15 from "Stream_m_Avg' at 9/8/12 13:00)
2014-07-04 13:45 | 72180 | 12.97 | 13.09 | 0.007 | 0.275 | 0.282 | 0.056 | 0.043267 | 13.33 | 27.62 | 5.206 | Questionable pressure sensor data; Used pressure offset of 0.079 to recalculate 'Stream_m_Avg' -> the offset of 0.275 was measured at the new location of the probe, but we want depth at the original location , which is the metal pole in the stream (calculated 0.079 by subtracting 'Lvl_m_Avg' value at 9/8/12 13:15 from "Stream_m_Avg' at 9/8/12 13:00)
2014-07-04 14:00 | 72181 | 12.96 | 13.17 | 0 | 0.275 | 0.275 | 0.056 | 0.043389 | 13.4 | 27.62 | 5.194 | Questionable pressure sensor data; Used pressure offset of 0.079 to recalculate 'Stream_m_Avg' -> the offset of 0.275 was measured at the new location of the probe, but we want depth at the original location , which is the metal pole in the stream (calculated 0.079 by subtracting 'Lvl_m_Avg' value at 9/8/12 13:15 from "Stream_m_Avg' at 9/8/12 13:00)
2014-07-04 14:15 | 72182 | 12.94 | 13.26 | -0.038 | 0.275 | 0.237 | 0.057 | 0.043519 | 13.5 | 27.55 | 5.193 | Questionable pressure sensor data; Used pressure offset of 0.079 to recalculate 'Stream_m_Avg' -> the offset of 0.275 was measured at the new location of the probe, but we want depth at the original location , which is the metal pole in the stream (calculated 0.079 by subtracting 'Lvl_m_Avg' value at 9/8/12 13:15 from "Stream_m_Avg' at 9/8/12 13:00)
2014-07-04 14:30 | 72183 | 12.9 | 13.37 | -0.07 | 0.275 | 0.205 | 0.057 | 0.043676 | 13.64 | 27.48 | 5.18 | Questionable pressure sensor data; Used pressure offset of 0.079 to recalculate 'Stream_m_Avg' -> the offset of 0.275 was measured at the new location of the probe, but we want depth at the original location , which is the metal pole in the stream (calculated 0.079 by subtracting 'Lvl_m_Avg' value at 9/8/12 13:15 from "Stream_m_Avg' at 9/8/12 13:00)
2014-07-04 14:45 | 72184 | 12.89 | 13.48 | -0.079 | 0.275 | 0.196 | 0.057 | 0.043804 | 13.75 | 27.48 | 5.175 | Questionable pressure sensor data; Used pressure offset of 0.079 to recalculate 'Stream_m_Avg' -> the offset of 0.275 was measured at the new location of the probe, but we want depth at the original location , which is the metal pole in the stream (calculated 0.079 by subtracting 'Lvl_m_Avg' value at 9/8/12 13:15 from "Stream_m_Avg' at 9/8/12 13:00)
2014-07-04 15:00 | 72185 | 12.89 | 13.58 | -0.078 | 0.275 | 0.197 | 0.057 | 0.043913 | 13.83 | 27.58 | 5.183 | Questionable pressure sensor data; Used pressure offset of 0.079 to recalculate 'Stream_m_Avg' -> the offset of 0.275 was measured at the new location of the probe, but we want depth at the original location , which is the metal pole in the stream (calculated 0.079 by subtracting 'Lvl_m_Avg' value at 9/8/12 13:15 from "Stream_m_Avg' at 9/8/12 13:00)
2014-07-04 15:15 | 72186 | 12.87 | 13.65 | -0.07 | 0.275 | 0.205 | 0.057 | 0.044011 | 13.9 | 27.58 | 5.187 | Questionable pressure sensor data; Used pressure offset of 0.079 to recalculate 'Stream_m_Avg' -> the offset of 0.275 was measured at the new location of the probe, but we want depth at the original location , which is the metal pole in the stream (calculated 0.079 by subtracting 'Lvl_m_Avg' value at 9/8/12 13:15 from "Stream_m_Avg' at 9/8/12 13:00)
2014-07-04 15:30 | 72187 | 12.86 | 13.71 | -0.057 | 0.275 | 0.218 | 0.057 | 0.044077 | 13.94 | 27.61 | 5.195 | Questionable pressure sensor data; Used pressure offset of 0.079 to recalculate 'Stream_m_Avg' -> the offset of 0.275 was measured at the new location of the probe, but we want depth at the original location , which is the metal pole in the stream (calculated 0.079 by subtracting 'Lvl_m_Avg' value at 9/8/12 13:15 from "Stream_m_Avg' at 9/8/12 13:00)
2014-07-04 15:45 | 72188 | 12.85 | 13.75 | -0.036 | 0.275 | 0.239 | 0.057 | 0.044086 | 13.96 | 27.61 | 5.194 | Questionable pressure sensor data; Used pressure offset of 0.079 to recalculate 'Stream_m_Avg' -> the offset of 0.275 was measured at the new location of the probe, but we want depth at the original location , which is the metal pole in the stream (calculated 0.079 by subtracting 'Lvl_m_Avg' value at 9/8/12 13:15 from "Stream_m_Avg' at 9/8/12 13:00)
2014-07-04 16:00 | 72189 | 12.85 | 13.77 | -0.009 | 0.275 | 0.266 | 0.057 | 0.044093 | 13.97 | 27.57 | 5.192 | Questionable pressure sensor data; Used pressure offset of 0.079 to recalculate 'Stream_m_Avg' -> the offset of 0.275 was measured at the new location of the probe, but we want depth at the original location , which is the metal pole in the stream (calculated 0.079 by subtracting 'Lvl_m_Avg' value at 9/8/12 13:15 from "Stream_m_Avg' at 9/8/12 13:00)
2014-07-04 16:15 | 72190 | 12.86 | 13.78 | 0.029 | 0.275 | 0.304 | 0.057 | 0.044098 | 13.95 | 27.51 | 5.184 | Questionable pressure sensor data; Used pressure offset of 0.079 to recalculate 'Stream_m_Avg' -> the offset of 0.275 was measured at the new location of the probe, but we want depth at the original location , which is the metal pole in the stream (calculated 0.079 by subtracting 'Lvl_m_Avg' value at 9/8/12 13:15 from "Stream_m_Avg' at 9/8/12 13:00)
2014-07-04 16:30 | 72191 | 12.86 | 13.76 | 0.077 | 0.275 | 0.352 | 0.057 | 0.044081 | 13.91 | 27.58 | 5.181 | Questionable pressure sensor data; Used pressure offset of 0.079 to recalculate 'Stream_m_Avg' -> the offset of 0.275 was measured at the new location of the probe, but we want depth at the original location , which is the metal pole in the stream (calculated 0.079 by subtracting 'Lvl_m_Avg' value at 9/8/12 13:15 from "Stream_m_Avg' at 9/8/12 13:00)
2014-07-04 16:45 | 72192 | 12.88 | 13.72 | 0.123 | 0.275 | 0.398 | 0.057 | 0.044045 | 13.84 | 27.61 | 5.196 | Questionable pressure sensor data; Used pressure offset of 0.079 to recalculate 'Stream_m_Avg' -> the offset of 0.275 was measured at the new location of the probe, but we want depth at the original location , which is the metal pole in the stream (calculated 0.079 by subtracting 'Lvl_m_Avg' value at 9/8/12 13:15 from "Stream_m_Avg' at 9/8/12 13:00)
2014-07-04 17:00 | 72193 | 12.89 | 13.67 | 0.153 | 0.275 | 0.428 | 0.057 | 0.044018 | 13.76 | 27.54 | 5.187 | Questionable pressure sensor data; Used pressure offset of 0.079 to recalculate 'Stream_m_Avg' -> the offset of 0.275 was measured at the new location of the probe, but we want depth at the original location , which is the metal pole in the stream (calculated 0.079 by subtracting 'Lvl_m_Avg' value at 9/8/12 13:15 from "Stream_m_Avg' at 9/8/12 13:00)
2014-07-04 17:15 | 72194 | 12.91 | 13.6 | 0.173 | 0.275 | 0.448 | 0.057 | 0.044015 | 13.69 | 27.48 | 5.182 | Questionable pressure sensor data; Used pressure offset of 0.079 to recalculate 'Stream_m_Avg' -> the offset of 0.275 was measured at the new location of the probe, but we want depth at the original location , which is the metal pole in the stream (calculated 0.079 by subtracting 'Lvl_m_Avg' value at 9/8/12 13:15 from "Stream_m_Avg' at 9/8/12 13:00)
2014-07-04 17:30 | 72195 | 12.91 | 13.53 | 0.185 | 0.275 | 0.46 | 0.057 | 0.044021 | 13.62 | 27.48 | 5.167 | Questionable pressure sensor data; Used pressure offset of 0.079 to recalculate 'Stream_m_Avg' -> the offset of 0.275 was measured at the new location of the probe, but we want depth at the original location , which is the metal pole in the stream (calculated 0.079 by subtracting 'Lvl_m_Avg' value at 9/8/12 13:15 from "Stream_m_Avg' at 9/8/12 13:00)
2014-07-04 17:45 | 72196 | 12.93 | 13.47 | 0.195 | 0.275 | 0.47 | 0.057 | 0.044027 | 13.55 | 27.55 | 5.181 | Questionable pressure sensor data; Used pressure offset of 0.079 to recalculate 'Stream_m_Avg' -> the offset of 0.275 was measured at the new location of the probe, but we want depth at the original location , which is the metal pole in the stream (calculated 0.079 by subtracting 'Lvl_m_Avg' value at 9/8/12 13:15 from "Stream_m_Avg' at 9/8/12 13:00)
2014-07-04 18:00 | 72197 | 12.93 | 13.4 | 0.209 | 0.275 | 0.484 | 0.057 | 0.043991 | 13.48 | 27.55 | 5.179 | Questionable pressure sensor data; Used pressure offset of 0.079 to recalculate 'Stream_m_Avg' -> the offset of 0.275 was measured at the new location of the probe, but we want depth at the original location , which is the metal pole in the stream (calculated 0.079 by subtracting 'Lvl_m_Avg' value at 9/8/12 13:15 from "Stream_m_Avg' at 9/8/12 13:00)
2014-07-04 18:15 | 72198 | 12.93 | 13.34 | 0.219 | 0.275 | 0.494 | 0.057 | 0.043933 | 13.41 | 27.65 | 5.196 | Questionable pressure sensor data; Used pressure offset of 0.079 to recalculate 'Stream_m_Avg' -> the offset of 0.275 was measured at the new location of the probe, but we want depth at the original location , which is the metal pole in the stream (calculated 0.079 by subtracting 'Lvl_m_Avg' value at 9/8/12 13:15 from "Stream_m_Avg' at 9/8/12 13:00)
2014-07-04 18:30 | 72199 | 12.94 | 13.27 | 0.239 | 0.275 | 0.514 | 0.057 | 0.043891 | 13.34 | 27.62 | 5.205 | Questionable pressure sensor data; Used pressure offset of 0.079 to recalculate 'Stream_m_Avg' -> the offset of 0.275 was measured at the new location of the probe, but we want depth at the original location , which is the metal pole in the stream (calculated 0.079 by subtracting 'Lvl_m_Avg' value at 9/8/12 13:15 from "Stream_m_Avg' at 9/8/12 13:00)
2014-07-04 18:45 | 72200 | 12.96 | 13.19 | 0.247 | 0.275 | 0.522 | 0.057 | 0.043843 | 13.26 | 27.62 | 5.198 | Questionable pressure sensor data; Used pressure offset of 0.079 to recalculate 'Stream_m_Avg' -> the offset of 0.275 was measured at the new location of the probe, but we want depth at the original location , which is the metal pole in the stream (calculated 0.079 by subtracting 'Lvl_m_Avg' value at 9/8/12 13:15 from "Stream_m_Avg' at 9/8/12 13:00)
2014-07-04 19:00 | 72201 | 12.97 | 13.12 | 0.252 | 0.275 | 0.527 | 0.057 | 0.043797 | 13.19 | 27.62 | 5.197 | Questionable pressure sensor data; Used pressure offset of 0.079 to recalculate 'Stream_m_Avg' -> the offset of 0.275 was measured at the new location of the probe, but we want depth at the original location , which is the metal pole in the stream (calculated 0.079 by subtracting 'Lvl_m_Avg' value at 9/8/12 13:15 from "Stream_m_Avg' at 9/8/12 13:00)
2014-07-04 19:15 | 72202 | 12.92 | 13.04 | 0.264 | 0.275 | 0.539 | 0.057 | 0.04373 | 13.1 | 27.62 | 5.191 | Questionable pressure sensor data; Used pressure offset of 0.079 to recalculate 'Stream_m_Avg' -> the offset of 0.275 was measured at the new location of the probe, but we want depth at the original location , which is the metal pole in the stream (calculated 0.079 by subtracting 'Lvl_m_Avg' value at 9/8/12 13:15 from "Stream_m_Avg' at 9/8/12 13:00)
2014-07-04 19:30 | 72203 | 12.81 | 12.97 | 0.28 | 0.275 | 0.555 | 0.057 | 0.043665 | 13.02 | 27.55 | 5.189 | Questionable pressure sensor data; Used pressure offset of 0.079 to recalculate 'Stream_m_Avg' -> the offset of 0.275 was measured at the new location of the probe, but we want depth at the original location , which is the metal pole in the stream (calculated 0.079 by subtracting 'Lvl_m_Avg' value at 9/8/12 13:15 from "Stream_m_Avg' at 9/8/12 13:00)
2014-07-04 19:45 | 72204 | 12.75 | 12.89 | 0.298 | 0.275 | 0.573 | 0.057 | 0.043619 | 12.95 | 27.62 | 5.186 | Questionable pressure sensor data; Used pressure offset of 0.079 to recalculate 'Stream_m_Avg' -> the offset of 0.275 was measured at the new location of the probe, but we want depth at the original location , which is the metal pole in the stream (calculated 0.079 by subtracting 'Lvl_m_Avg' value at 9/8/12 13:15 from "Stream_m_Avg' at 9/8/12 13:00)
2014-07-04 20:00 | 72205 | 12.73 | 12.81 | 0.321 | 0.275 | 0.596 | 0.058 | 0.043556 | 12.87 | 27.62 | 5.197 | Questionable pressure sensor data; Used pressure offset of 0.079 to recalculate 'Stream_m_Avg' -> the offset of 0.275 was measured at the new location of the probe, but we want depth at the original location , which is the metal pole in the stream (calculated 0.079 by subtracting 'Lvl_m_Avg' value at 9/8/12 13:15 from "Stream_m_Avg' at 9/8/12 13:00)
2014-07-04 20:15 | 72206 | 12.69 | 12.74 | 0.344 | 0.275 | 0.619 | 0.058 | 0.043481 | 12.78 | 27.63 | 5.198 | Questionable pressure sensor data; Used pressure offset of 0.079 to recalculate 'Stream_m_Avg' -> the offset of 0.275 was measured at the new location of the probe, but we want depth at the original location , which is the metal pole in the stream (calculated 0.079 by subtracting 'Lvl_m_Avg' value at 9/8/12 13:15 from "Stream_m_Avg' at 9/8/12 13:00)
2014-07-04 20:30 | 72207 | 12.67 | 12.66 | 0.362 | 0.275 | 0.637 | 0.058 | 0.043392 | 12.71 | 27.56 | 5.198 | Questionable pressure sensor data; Used pressure offset of 0.079 to recalculate 'Stream_m_Avg' -> the offset of 0.275 was measured at the new location of the probe, but we want depth at the original location , which is the metal pole in the stream (calculated 0.079 by subtracting 'Lvl_m_Avg' value at 9/8/12 13:15 from "Stream_m_Avg' at 9/8/12 13:00)
2014-07-04 20:45 | 72208 | 12.66 | 12.57 | 0.381 | 0.275 | 0.656 | 0.058 | 0.043292 | 12.61 | 27.63 | 5.191 | Questionable pressure sensor data; Used pressure offset of 0.079 to recalculate 'Stream_m_Avg' -> the offset of 0.275 was measured at the new location of the probe, but we want depth at the original location , which is the metal pole in the stream (calculated 0.079 by subtracting 'Lvl_m_Avg' value at 9/8/12 13:15 from "Stream_m_Avg' at 9/8/12 13:00)
2014-07-04 21:00 | 72209 | 12.64 | 12.48 | 0.397 | 0.275 | 0.672 | 0.058 | 0.043204 | 12.52 | 27.66 | 5.203 | Questionable pressure sensor data; Used pressure offset of 0.079 to recalculate 'Stream_m_Avg' -> the offset of 0.275 was measured at the new location of the probe, but we want depth at the original location , which is the metal pole in the stream (calculated 0.079 by subtracting 'Lvl_m_Avg' value at 9/8/12 13:15 from "Stream_m_Avg' at 9/8/12 13:00)
2014-07-04 21:15 | 72210 | 12.61 | 12.4 | 0.41 | 0.275 | 0.685 | 0.058 | 0.043154 | 12.43 | 27.66 | 5.204 | Questionable pressure sensor data; Used pressure offset of 0.079 to recalculate 'Stream_m_Avg' -> the offset of 0.275 was measured at the new location of the probe, but we want depth at the original location , which is the metal pole in the stream (calculated 0.079 by subtracting 'Lvl_m_Avg' value at 9/8/12 13:15 from "Stream_m_Avg' at 9/8/12 13:00)
2014-07-04 21:30 | 72211 | 12.61 | 12.31 | 0.419 | 0.275 | 0.694 | 0.058 | 0.043123 | 12.35 | 27.74 | 5.213 | Questionable pressure sensor data; Used pressure offset of 0.079 to recalculate 'Stream_m_Avg' -> the offset of 0.275 was measured at the new location of the probe, but we want depth at the original location , which is the metal pole in the stream (calculated 0.079 by subtracting 'Lvl_m_Avg' value at 9/8/12 13:15 from "Stream_m_Avg' at 9/8/12 13:00)
2014-07-04 21:45 | 72212 | 12.61 | 12.23 | 0.424 | 0.275 | 0.699 | 0.058 | 0.043157 | 12.26 | 27.77 | 5.226 | Questionable pressure sensor data; Used pressure offset of 0.079 to recalculate 'Stream_m_Avg' -> the offset of 0.275 was measured at the new location of the probe, but we want depth at the original location , which is the metal pole in the stream (calculated 0.079 by subtracting 'Lvl_m_Avg' value at 9/8/12 13:15 from "Stream_m_Avg' at 9/8/12 13:00)
2014-07-04 22:00 | 72213 | 12.59 | 12.15 | 0.427 | 0.275 | 0.702 | 0.058 | 0.042896 | 12.18 | 27.81 | 5.232 | Questionable pressure sensor data; Used pressure offset of 0.079 to recalculate 'Stream_m_Avg' -> the offset of 0.275 was measured at the new location of the probe, but we want depth at the original location , which is the metal pole in the stream (calculated 0.079 by subtracting 'Lvl_m_Avg' value at 9/8/12 13:15 from "Stream_m_Avg' at 9/8/12 13:00)
2014-07-04 22:15 | 72214 | 12.59 | 12.08 | 0.424 | 0.275 | 0.699 | 0.058 | 0.042945 | 12.11 | 27.91 | 5.248 | Questionable pressure sensor data; Used pressure offset of 0.079 to recalculate 'Stream_m_Avg' -> the offset of 0.275 was measured at the new location of the probe, but we want depth at the original location , which is the metal pole in the stream (calculated 0.079 by subtracting 'Lvl_m_Avg' value at 9/8/12 13:15 from "Stream_m_Avg' at 9/8/12 13:00)
2014-07-04 22:30 | 72215 | 12.58 | 12.01 | 0.42 | 0.275 | 0.695 | 0.058 | 0.042853 | 12.05 | 27.88 | 5.25 | Questionable pressure sensor data; Used pressure offset of 0.079 to recalculate 'Stream_m_Avg' -> the offset of 0.275 was measured at the new location of the probe, but we want depth at the original location , which is the metal pole in the stream (calculated 0.079 by subtracting 'Lvl_m_Avg' value at 9/8/12 13:15 from "Stream_m_Avg' at 9/8/12 13:00)
2014-07-04 22:45 | 72216 | 12.56 | 11.94 | 0.415 | 0.275 | 0.69 | 0.058 | 0.04274 | 11.99 | 27.98 | 5.252 | Questionable pressure sensor data; Used pressure offset of 0.079 to recalculate 'Stream_m_Avg' -> the offset of 0.275 was measured at the new location of the probe, but we want depth at the original location , which is the metal pole in the stream (calculated 0.079 by subtracting 'Lvl_m_Avg' value at 9/8/12 13:15 from "Stream_m_Avg' at 9/8/12 13:00)
2014-07-04 23:00 | 72217 | 12.56 | 11.88 | 0.41 | 0.275 | 0.686 | 0.058 | 0.042685 | 11.93 | 27.91 | 5.257 | Questionable pressure sensor data; Used pressure offset of 0.079 to recalculate 'Stream_m_Avg' -> the offset of 0.275 was measured at the new location of the probe, but we want depth at the original location , which is the metal pole in the stream (calculated 0.079 by subtracting 'Lvl_m_Avg' value at 9/8/12 13:15 from "Stream_m_Avg' at 9/8/12 13:00)
2014-07-04 23:15 | 72218 | 12.55 | 11.83 | 0.408 | 0.275 | 0.683 | 0.058 | 0.04268 | 11.88 | 27.88 | 5.248 | Questionable pressure sensor data; Used pressure offset of 0.079 to recalculate 'Stream_m_Avg' -> the offset of 0.275 was measured at the new location of the probe, but we want depth at the original location , which is the metal pole in the stream (calculated 0.079 by subtracting 'Lvl_m_Avg' value at 9/8/12 13:15 from "Stream_m_Avg' at 9/8/12 13:00)
2014-07-04 23:30 | 72219 | 12.54 | 11.77 | 0.405 | 0.275 | 0.68 | 0.058 | 0.042753 | 11.83 | 27.95 | 5.249 | Questionable pressure sensor data; Used pressure offset of 0.079 to recalculate 'Stream_m_Avg' -> the offset of 0.275 was measured at the new location of the probe, but we want depth at the original location , which is the metal pole in the stream (calculated 0.079 by subtracting 'Lvl_m_Avg' value at 9/8/12 13:15 from "Stream_m_Avg' at 9/8/12 13:00)
2014-07-04 23:45 | 72220 | 12.55 | 11.72 | 0.402 | 0.275 | 0.677 | 0.058 | 0.042867 | 11.78 | 27.91 | 5.259 | Questionable pressure sensor data; Used pressure offset of 0.079 to recalculate 'Stream_m_Avg' -> the offset of 0.275 was measured at the new location of the probe, but we want depth at the original location , which is the metal pole in the stream (calculated 0.079 by subtracting 'Lvl_m_Avg' value at 9/8/12 13:15 from "Stream_m_Avg' at 9/8/12 13:00)
2014-07-05 | 72221 | 12.54 | 11.67 | 0.4 | 0.275 | 0.675 | 0.059 | 0.043007 | 11.73 | 27.91 | 5.254 | Questionable pressure sensor data; Used pressure offset of 0.079 to recalculate 'Stream_m_Avg' -> the offset of 0.275 was measured at the new location of the probe, but we want depth at the original location , which is the metal pole in the stream (calculated 0.079 by subtracting 'Lvl_m_Avg' value at 9/8/12 13:15 from "Stream_m_Avg' at 9/8/12 13:00)
2014-07-05 00:15 | 72222 | 12.54 | 11.62 | 0.398 | 0.275 | 0.674 | 0.059 | 0.043104 | 11.68 | 27.85 | 5.246 | Questionable pressure sensor data; Used pressure offset of 0.079 to recalculate 'Stream_m_Avg' -> the offset of 0.275 was measured at the new location of the probe, but we want depth at the original location , which is the metal pole in the stream (calculated 0.079 by subtracting 'Lvl_m_Avg' value at 9/8/12 13:15 from "Stream_m_Avg' at 9/8/12 13:00)
2014-07-05 00:30 | 72223 | 12.53 | 11.57 | 0.396 | 0.275 | 0.671 | 0.059 | 0.043224 | 11.63 | 27.85 | 5.244 | Questionable pressure sensor data; Used pressure offset of 0.079 to recalculate 'Stream_m_Avg' -> the offset of 0.275 was measured at the new location of the probe, but we want depth at the original location , which is the metal pole in the stream (calculated 0.079 by subtracting 'Lvl_m_Avg' value at 9/8/12 13:15 from "Stream_m_Avg' at 9/8/12 13:00)
2014-07-05 00:45 | 72224 | 12.53 | 11.52 | 0.396 | 0.275 | 0.671 | 0.059 | 0.043323 | 11.59 | 27.88 | 5.246 | Questionable pressure sensor data; Used pressure offset of 0.079 to recalculate 'Stream_m_Avg' -> the offset of 0.275 was measured at the new location of the probe, but we want depth at the original location , which is the metal pole in the stream (calculated 0.079 by subtracting 'Lvl_m_Avg' value at 9/8/12 13:15 from "Stream_m_Avg' at 9/8/12 13:00)
2014-07-05 01:00 | 72225 | 12.54 | 11.48 | 0.395 | 0.275 | 0.67 | 0.059 | 0.043369 | 11.53 | 27.88 | 5.248 | Questionable pressure sensor data; Used pressure offset of 0.079 to recalculate 'Stream_m_Avg' -> the offset of 0.275 was measured at the new location of the probe, but we want depth at the original location , which is the metal pole in the stream (calculated 0.079 by subtracting 'Lvl_m_Avg' value at 9/8/12 13:15 from "Stream_m_Avg' at 9/8/12 13:00)
2014-07-05 01:15 | 72226 | 12.52 | 11.43 | 0.391 | 0.275 | 0.666 | 0.06 | 0.043483 | 11.49 | 27.92 | 5.248 | Questionable pressure sensor data; Used pressure offset of 0.079 to recalculate 'Stream_m_Avg' -> the offset of 0.275 was measured at the new location of the probe, but we want depth at the original location , which is the metal pole in the stream (calculated 0.079 by subtracting 'Lvl_m_Avg' value at 9/8/12 13:15 from "Stream_m_Avg' at 9/8/12 13:00)
2014-07-05 01:30 | 72227 | 12.52 | 11.38 | 0.386 | 0.275 | 0.661 | 0.06 | 0.043646 | 11.44 | 28.05 | 5.259 | Questionable pressure sensor data; Used pressure offset of 0.079 to recalculate 'Stream_m_Avg' -> the offset of 0.275 was measured at the new location of the probe, but we want depth at the original location , which is the metal pole in the stream (calculated 0.079 by subtracting 'Lvl_m_Avg' value at 9/8/12 13:15 from "Stream_m_Avg' at 9/8/12 13:00)
2014-07-05 01:45 | 72228 | 12.51 | 11.34 | 0.38 | 0.275 | 0.655 | 0.06 | 0.04377 | 11.41 | 27.99 | 5.269 | Questionable pressure sensor data; Used pressure offset of 0.079 to recalculate 'Stream_m_Avg' -> the offset of 0.275 was measured at the new location of the probe, but we want depth at the original location , which is the metal pole in the stream (calculated 0.079 by subtracting 'Lvl_m_Avg' value at 9/8/12 13:15 from "Stream_m_Avg' at 9/8/12 13:00)
2014-07-05 02:00 | 72229 | 12.51 | 11.3 | 0.373 | 0.275 | 0.648 | 0.06 | 0.043786 | 11.36 | 28.02 | 5.264 | Questionable pressure sensor data; Used pressure offset of 0.079 to recalculate 'Stream_m_Avg' -> the offset of 0.275 was measured at the new location of the probe, but we want depth at the original location , which is the metal pole in the stream (calculated 0.079 by subtracting 'Lvl_m_Avg' value at 9/8/12 13:15 from "Stream_m_Avg' at 9/8/12 13:00)
2014-07-05 02:15 | 72230 | 12.51 | 11.27 | 0.368 | 0.275 | 0.643 | 0.06 | 0.043606 | 11.33 | 28.02 | 5.27 | Questionable pressure sensor data; Used pressure offset of 0.079 to recalculate 'Stream_m_Avg' -> the offset of 0.275 was measured at the new location of the probe, but we want depth at the original location , which is the metal pole in the stream (calculated 0.079 by subtracting 'Lvl_m_Avg' value at 9/8/12 13:15 from "Stream_m_Avg' at 9/8/12 13:00)
2014-07-05 02:30 | 72231 | 12.5 | 11.23 | 0.365 | 0.275 | 0.64 | 0.06 | 0.04341 | 11.3 | 28.02 | 5.276 | Questionable pressure sensor data; Used pressure offset of 0.079 to recalculate 'Stream_m_Avg' -> the offset of 0.275 was measured at the new location of the probe, but we want depth at the original location , which is the metal pole in the stream (calculated 0.079 by subtracting 'Lvl_m_Avg' value at 9/8/12 13:15 from "Stream_m_Avg' at 9/8/12 13:00)
2014-07-05 02:45 | 72232 | 12.51 | 11.2 | 0.363 | 0.275 | 0.638 | 0.06 | 0.043286 | 11.26 | 28.02 | 5.278 | Questionable pressure sensor data; Used pressure offset of 0.079 to recalculate 'Stream_m_Avg' -> the offset of 0.275 was measured at the new location of the probe, but we want depth at the original location , which is the metal pole in the stream (calculated 0.079 by subtracting 'Lvl_m_Avg' value at 9/8/12 13:15 from "Stream_m_Avg' at 9/8/12 13:00)
2014-07-05 03:00 | 72233 | 12.5 | 11.16 | 0.36 | 0.275 | 0.635 | 0.06 | 0.043196 | 11.22 | 28.09 | 5.279 | Questionable pressure sensor data; Used pressure offset of 0.079 to recalculate 'Stream_m_Avg' -> the offset of 0.275 was measured at the new location of the probe, but we want depth at the original location , which is the metal pole in the stream (calculated 0.079 by subtracting 'Lvl_m_Avg' value at 9/8/12 13:15 from "Stream_m_Avg' at 9/8/12 13:00)
2014-07-05 03:15 | 72234 | 12.5 | 11.13 | 0.356 | 0.275 | 0.631 | 0.06 | 0.043122 | 11.19 | 28.09 | 5.292 | Questionable pressure sensor data; Used pressure offset of 0.079 to recalculate 'Stream_m_Avg' -> the offset of 0.275 was measured at the new location of the probe, but we want depth at the original location , which is the metal pole in the stream (calculated 0.079 by subtracting 'Lvl_m_Avg' value at 9/8/12 13:15 from "Stream_m_Avg' at 9/8/12 13:00)
2014-07-05 03:30 | 72235 | 12.48 | 11.09 | 0.353 | 0.275 | 0.628 | 0.06 | 0.043101 | 11.15 | 28.12 | 5.295 | Questionable pressure sensor data; Used pressure offset of 0.079 to recalculate 'Stream_m_Avg' -> the offset of 0.275 was measured at the new location of the probe, but we want depth at the original location , which is the metal pole in the stream (calculated 0.079 by subtracting 'Lvl_m_Avg' value at 9/8/12 13:15 from "Stream_m_Avg' at 9/8/12 13:00)
2014-07-05 03:45 | 72236 | 12.49 | 11.06 | 0.351 | 0.275 | 0.626 | 0.06 | 0.043063 | 11.12 | 28.22 | 5.297 | Questionable pressure sensor data; Used pressure offset of 0.079 to recalculate 'Stream_m_Avg' -> the offset of 0.275 was measured at the new location of the probe, but we want depth at the original location , which is the metal pole in the stream (calculated 0.079 by subtracting 'Lvl_m_Avg' value at 9/8/12 13:15 from "Stream_m_Avg' at 9/8/12 13:00)
2014-07-05 04:00 | 72237 | 12.49 | 11.02 | 0.348 | 0.275 | 0.623 | 0.06 | 0.042946 | 11.08 | 28.15 | 5.306 | Questionable pressure sensor data; Used pressure offset of 0.079 to recalculate 'Stream_m_Avg' -> the offset of 0.275 was measured at the new location of the probe, but we want depth at the original location , which is the metal pole in the stream (calculated 0.079 by subtracting 'Lvl_m_Avg' value at 9/8/12 13:15 from "Stream_m_Avg' at 9/8/12 13:00)
2014-07-05 04:15 | 72238 | 12.49 | 10.99 | 0.346 | 0.275 | 0.621 | 0.059 | 0.042714 | 11.05 | 28.15 | 5.3 | Questionable pressure sensor data; Used pressure offset of 0.079 to recalculate 'Stream_m_Avg' -> the offset of 0.275 was measured at the new location of the probe, but we want depth at the original location , which is the metal pole in the stream (calculated 0.079 by subtracting 'Lvl_m_Avg' value at 9/8/12 13:15 from "Stream_m_Avg' at 9/8/12 13:00)
2014-07-05 04:30 | 72239 | 12.49 | 10.95 | 0.343 | 0.275 | 0.618 | 0.059 | 0.042492 | 11.01 | 28.15 | 5.298 | Questionable pressure sensor data; Used pressure offset of 0.079 to recalculate 'Stream_m_Avg' -> the offset of 0.275 was measured at the new location of the probe, but we want depth at the original location , which is the metal pole in the stream (calculated 0.079 by subtracting 'Lvl_m_Avg' value at 9/8/12 13:15 from "Stream_m_Avg' at 9/8/12 13:00)
2014-07-05 04:45 | 72240 | 12.48 | 10.91 | 0.34 | 0.275 | 0.616 | 0.059 | 0.042344 | 10.97 | 28.29 | 5.32 | Questionable pressure sensor data; Used pressure offset of 0.079 to recalculate 'Stream_m_Avg' -> the offset of 0.275 was measured at the new location of the probe, but we want depth at the original location , which is the metal pole in the stream (calculated 0.079 by subtracting 'Lvl_m_Avg' value at 9/8/12 13:15 from "Stream_m_Avg' at 9/8/12 13:00)
2014-07-05 05:00 | 72241 | 12.47 | 10.88 | 0.338 | 0.275 | 0.613 | 0.059 | 0.042225 | 10.94 | 28.26 | 5.32 | Questionable pressure sensor data; Used pressure offset of 0.079 to recalculate 'Stream_m_Avg' -> the offset of 0.275 was measured at the new location of the probe, but we want depth at the original location , which is the metal pole in the stream (calculated 0.079 by subtracting 'Lvl_m_Avg' value at 9/8/12 13:15 from "Stream_m_Avg' at 9/8/12 13:00)
2014-07-05 05:15 | 72242 | 12.48 | 10.84 | 0.334 | 0.275 | 0.609 | 0.059 | 0.042129 | 10.9 | 28.26 | 5.314 | Questionable pressure sensor data; Used pressure offset of 0.079 to recalculate 'Stream_m_Avg' -> the offset of 0.275 was measured at the new location of the probe, but we want depth at the original location , which is the metal pole in the stream (calculated 0.079 by subtracting 'Lvl_m_Avg' value at 9/8/12 13:15 from "Stream_m_Avg' at 9/8/12 13:00)
2014-07-05 05:30 | 72243 | 12.47 | 10.8 | 0.33 | 0.275 | 0.605 | 0.059 | 0.042025 | 10.86 | 28.22 | 5.308 | Questionable pressure sensor data; Used pressure offset of 0.079 to recalculate 'Stream_m_Avg' -> the offset of 0.275 was measured at the new location of the probe, but we want depth at the original location , which is the metal pole in the stream (calculated 0.079 by subtracting 'Lvl_m_Avg' value at 9/8/12 13:15 from "Stream_m_Avg' at 9/8/12 13:00)
2014-07-05 05:45 | 72244 | 12.49 | 10.77 | 0.326 | 0.275 | 0.601 | 0.058 | 0.041909 | 10.82 | 28.22 | 5.311 | Questionable pressure sensor data; Used pressure offset of 0.079 to recalculate 'Stream_m_Avg' -> the offset of 0.275 was measured at the new location of the probe, but we want depth at the original location , which is the metal pole in the stream (calculated 0.079 by subtracting 'Lvl_m_Avg' value at 9/8/12 13:15 from "Stream_m_Avg' at 9/8/12 13:00)
2014-07-05 06:00 | 72245 | 12.49 | 10.73 | 0.321 | 0.275 | 0.596 | 0.058 | 0.041831 | 10.79 | 28.19 | 5.31 | Questionable pressure sensor data; Used pressure offset of 0.079 to recalculate 'Stream_m_Avg' -> the offset of 0.275 was measured at the new location of the probe, but we want depth at the original location , which is the metal pole in the stream (calculated 0.079 by subtracting 'Lvl_m_Avg' value at 9/8/12 13:15 from "Stream_m_Avg' at 9/8/12 13:00)
2014-07-05 06:15 | 72246 | 12.51 | 10.7 | 0.314 | 0.275 | 0.589 | 0.058 | 0.04177 | 10.76 | 28.19 | 5.309 | Questionable pressure sensor data; Used pressure offset of 0.079 to recalculate 'Stream_m_Avg' -> the offset of 0.275 was measured at the new location of the probe, but we want depth at the original location , which is the metal pole in the stream (calculated 0.079 by subtracting 'Lvl_m_Avg' value at 9/8/12 13:15 from "Stream_m_Avg' at 9/8/12 13:00)
2014-07-05 06:30 | 72247 | 12.54 | 10.67 | 0.307 | 0.275 | 0.582 | 0.058 | 0.041727 | 10.74 | 28.29 | 5.311 | Questionable pressure sensor data; Used pressure offset of 0.079 to recalculate 'Stream_m_Avg' -> the offset of 0.275 was measured at the new location of the probe, but we want depth at the original location , which is the metal pole in the stream (calculated 0.079 by subtracting 'Lvl_m_Avg' value at 9/8/12 13:15 from "Stream_m_Avg' at 9/8/12 13:00)
2014-07-05 06:45 | 72248 | 12.62 | 10.64 | 0.299 | 0.275 | 0.574 | 0.058 | 0.041733 | 10.71 | 28.19 | 5.32 | Questionable pressure sensor data; Used pressure offset of 0.079 to recalculate 'Stream_m_Avg' -> the offset of 0.275 was measured at the new location of the probe, but we want depth at the original location , which is the metal pole in the stream (calculated 0.079 by subtracting 'Lvl_m_Avg' value at 9/8/12 13:15 from "Stream_m_Avg' at 9/8/12 13:00)
2014-07-05 07:00 | 72249 | 12.69 | 10.62 | 0.288 | 0.275 | 0.563 | 0.058 | 0.041728 | 10.7 | 28.19 | 5.307 | Questionable pressure sensor data; Used pressure offset of 0.079 to recalculate 'Stream_m_Avg' -> the offset of 0.275 was measured at the new location of the probe, but we want depth at the original location , which is the metal pole in the stream (calculated 0.079 by subtracting 'Lvl_m_Avg' value at 9/8/12 13:15 from "Stream_m_Avg' at 9/8/12 13:00)
2014-07-05 07:15 | 72250 | 12.75 | 10.61 | 0.276 | 0.275 | 0.551 | 0.058 | 0.041702 | 10.68 | 28.15 | 5.301 | Questionable pressure sensor data; Used pressure offset of 0.079 to recalculate 'Stream_m_Avg' -> the offset of 0.275 was measured at the new location of the probe, but we want depth at the original location , which is the metal pole in the stream (calculated 0.079 by subtracting 'Lvl_m_Avg' value at 9/8/12 13:15 from "Stream_m_Avg' at 9/8/12 13:00)
2014-07-05 07:30 | 72251 | 12.88 | 10.6 | 0.261 | 0.275 | 0.536 | 0.058 | 0.041696 | 10.69 | 28.16 | 5.304 | Questionable pressure sensor data; Used pressure offset of 0.079 to recalculate 'Stream_m_Avg' -> the offset of 0.275 was measured at the new location of the probe, but we want depth at the original location , which is the metal pole in the stream (calculated 0.079 by subtracting 'Lvl_m_Avg' value at 9/8/12 13:15 from "Stream_m_Avg' at 9/8/12 13:00)
2014-07-05 07:45 | 72252 | 13.17 | 10.6 | 0.24 | 0.275 | 0.515 | 0.058 | 0.041735 | 10.68 | 28.16 | 5.296 | Questionable pressure sensor data; Used pressure offset of 0.079 to recalculate 'Stream_m_Avg' -> the offset of 0.275 was measured at the new location of the probe, but we want depth at the original location , which is the metal pole in the stream (calculated 0.079 by subtracting 'Lvl_m_Avg' value at 9/8/12 13:15 from "Stream_m_Avg' at 9/8/12 13:00)
2014-07-05 08:00 | 72253 | 13.3 | 10.6 | 0.216 | 0.275 | 0.491 | 0.059 | 0.041806 | 10.69 | 28.02 | 5.286 | Questionable pressure sensor data; Used pressure offset of 0.079 to recalculate 'Stream_m_Avg' -> the offset of 0.275 was measured at the new location of the probe, but we want depth at the original location , which is the metal pole in the stream (calculated 0.079 by subtracting 'Lvl_m_Avg' value at 9/8/12 13:15 from "Stream_m_Avg' at 9/8/12 13:00)
2014-07-05 08:15 | 72254 | 13.28 | 10.6 | 0.191 | 0.275 | 0.466 | 0.059 | 0.041909 | 10.7 | 28.02 | 5.275 | Questionable pressure sensor data; Used pressure offset of 0.079 to recalculate 'Stream_m_Avg' -> the offset of 0.275 was measured at the new location of the probe, but we want depth at the original location , which is the metal pole in the stream (calculated 0.079 by subtracting 'Lvl_m_Avg' value at 9/8/12 13:15 from "Stream_m_Avg' at 9/8/12 13:00)
2014-07-05 08:30 | 72255 | 13.25 | 10.62 | 0.168 | 0.275 | 0.443 | 0.059 | 0.042083 | 10.73 | 28.02 | 5.272 | Questionable pressure sensor data; Used pressure offset of 0.079 to recalculate 'Stream_m_Avg' -> the offset of 0.275 was measured at the new location of the probe, but we want depth at the original location , which is the metal pole in the stream (calculated 0.079 by subtracting 'Lvl_m_Avg' value at 9/8/12 13:15 from "Stream_m_Avg' at 9/8/12 13:00)
2014-07-05 08:45 | 72256 | 13.23 | 10.64 | 0.147 | 0.275 | 0.422 | 0.059 | 0.042234 | 10.77 | 28.09 | 5.282 | Questionable pressure sensor data; Used pressure offset of 0.079 to recalculate 'Stream_m_Avg' -> the offset of 0.275 was measured at the new location of the probe, but we want depth at the original location , which is the metal pole in the stream (calculated 0.079 by subtracting 'Lvl_m_Avg' value at 9/8/12 13:15 from "Stream_m_Avg' at 9/8/12 13:00)
2014-07-05 09:00 | 72257 | 13.21 | 10.68 | 0.129 | 0.275 | 0.404 | 0.059 | 0.042419 | 10.81 | 28.08 | 5.285 | Questionable pressure sensor data; Used pressure offset of 0.079 to recalculate 'Stream_m_Avg' -> the offset of 0.275 was measured at the new location of the probe, but we want depth at the original location , which is the metal pole in the stream (calculated 0.079 by subtracting 'Lvl_m_Avg' value at 9/8/12 13:15 from "Stream_m_Avg' at 9/8/12 13:00)
2014-07-05 09:15 | 72258 | 13.22 | 10.73 | 0.113 | 0.275 | 0.388 | 0.059 | 0.042579 | 10.87 | 28.05 | 5.285 | Questionable pressure sensor data; Used pressure offset of 0.079 to recalculate 'Stream_m_Avg' -> the offset of 0.275 was measured at the new location of the probe, but we want depth at the original location , which is the metal pole in the stream (calculated 0.079 by subtracting 'Lvl_m_Avg' value at 9/8/12 13:15 from "Stream_m_Avg' at 9/8/12 13:00)
2014-07-05 09:30 | 72259 | 13.19 | 10.79 | 0.103 | 0.275 | 0.378 | 0.059 | 0.042632 | 10.96 | 28.01 | 5.276 | Questionable pressure sensor data; Used pressure offset of 0.079 to recalculate 'Stream_m_Avg' -> the offset of 0.275 was measured at the new location of the probe, but we want depth at the original location , which is the metal pole in the stream (calculated 0.079 by subtracting 'Lvl_m_Avg' value at 9/8/12 13:15 from "Stream_m_Avg' at 9/8/12 13:00)
2014-07-05 09:45 | 72260 | 13.18 | 10.87 | 0.092 | 0.275 | 0.367 | 0.059 | 0.042741 | 11.06 | 28.05 | 5.28 | Questionable pressure sensor data; Used pressure offset of 0.079 to recalculate 'Stream_m_Avg' -> the offset of 0.275 was measured at the new location of the probe, but we want depth at the original location , which is the metal pole in the stream (calculated 0.079 by subtracting 'Lvl_m_Avg' value at 9/8/12 13:15 from "Stream_m_Avg' at 9/8/12 13:00)
2014-07-05 10:00 | 72261 | 13.17 | 10.96 | 0.085 | 0.275 | 0.36 | 0.059 | 0.042976 | 11.16 | 28.04 | 5.274 | Questionable pressure sensor data; Used pressure offset of 0.079 to recalculate 'Stream_m_Avg' -> the offset of 0.275 was measured at the new location of the probe, but we want depth at the original location , which is the metal pole in the stream (calculated 0.079 by subtracting 'Lvl_m_Avg' value at 9/8/12 13:15 from "Stream_m_Avg' at 9/8/12 13:00)
2014-07-05 10:15 | 72262 | 13.16 | 11.06 | 0.07 | 0.275 | 0.345 | 0.06 | 0.043231 | 11.26 | 28.01 | 5.274 | Questionable pressure sensor data; Used pressure offset of 0.079 to recalculate 'Stream_m_Avg' -> the offset of 0.275 was measured at the new location of the probe, but we want depth at the original location , which is the metal pole in the stream (calculated 0.079 by subtracting 'Lvl_m_Avg' value at 9/8/12 13:15 from "Stream_m_Avg' at 9/8/12 13:00)
2014-07-05 10:30 | 72263 | 13.13 | 11.17 | 0.055 | 0.275 | 0.33 | 0.06 | 0.043527 | 11.38 | 28.01 | 5.275 | Questionable pressure sensor data; Used pressure offset of 0.079 to recalculate 'Stream_m_Avg' -> the offset of 0.275 was measured at the new location of the probe, but we want depth at the original location , which is the metal pole in the stream (calculated 0.079 by subtracting 'Lvl_m_Avg' value at 9/8/12 13:15 from "Stream_m_Avg' at 9/8/12 13:00)
2014-07-05 10:45 | 72264 | 13.11 | 11.28 | 0.037 | 0.275 | 0.312 | 0.06 | 0.043845 | 11.51 | 27.97 | 5.26 | Questionable pressure sensor data; Used pressure offset of 0.079 to recalculate 'Stream_m_Avg' -> the offset of 0.275 was measured at the new location of the probe, but we want depth at the original location , which is the metal pole in the stream (calculated 0.079 by subtracting 'Lvl_m_Avg' value at 9/8/12 13:15 from "Stream_m_Avg' at 9/8/12 13:00)
2014-07-05 11:00 | 72265 | 13.01 | 11.41 | 0.018 | 0.275 | 0.293 | 0.06 | 0.044149 | 11.65 | 27.94 | 5.261 | Questionable pressure sensor data; Used pressure offset of 0.079 to recalculate 'Stream_m_Avg' -> the offset of 0.275 was measured at the new location of the probe, but we want depth at the original location , which is the metal pole in the stream (calculated 0.079 by subtracting 'Lvl_m_Avg' value at 9/8/12 13:15 from "Stream_m_Avg' at 9/8/12 13:00)
2014-07-05 11:15 | 72266 | 13.09 | 11.55 | 0.002 | 0.275 | 0.277 | 0.06 | 0.044464 | 11.8 | 27.93 | 5.257 | Questionable pressure sensor data; Used pressure offset of 0.079 to recalculate 'Stream_m_Avg' -> the offset of 0.275 was measured at the new location of the probe, but we want depth at the original location , which is the metal pole in the stream (calculated 0.079 by subtracting 'Lvl_m_Avg' value at 9/8/12 13:15 from "Stream_m_Avg' at 9/8/12 13:00)
2014-07-05 11:30 | 72267 | 13.06 | 11.7 | -0.002 | 0.275 | 0.273 | 0.061 | 0.0448 | 11.95 | 27.9 | 5.255 | Questionable pressure sensor data; Used pressure offset of 0.079 to recalculate 'Stream_m_Avg' -> the offset of 0.275 was measured at the new location of the probe, but we want depth at the original location , which is the metal pole in the stream (calculated 0.079 by subtracting 'Lvl_m_Avg' value at 9/8/12 13:15 from "Stream_m_Avg' at 9/8/12 13:00)
2014-07-05 11:45 | 72268 | 13.05 | 11.85 | -0.012 | 0.275 | 0.263 | 0.061 | 0.04514 | 12.12 | 27.9 | 5.248 | Questionable pressure sensor data; Used pressure offset of 0.079 to recalculate 'Stream_m_Avg' -> the offset of 0.275 was measured at the new location of the probe, but we want depth at the original location , which is the metal pole in the stream (calculated 0.079 by subtracting 'Lvl_m_Avg' value at 9/8/12 13:15 from "Stream_m_Avg' at 9/8/12 13:00)
2014-07-05 12:00 | 72269 | 13.03 | 12.02 | -0.029 | 0.275 | 0.246 | 0.061 | 0.045482 | 12.3 | 27.9 | 5.248 | Questionable pressure sensor data; Used pressure offset of 0.079 to recalculate 'Stream_m_Avg' -> the offset of 0.275 was measured at the new location of the probe, but we want depth at the original location , which is the metal pole in the stream (calculated 0.079 by subtracting 'Lvl_m_Avg' value at 9/8/12 13:15 from "Stream_m_Avg' at 9/8/12 13:00)
2014-07-05 12:15 | 72270 | 13 | 12.2 | -0.04 | 0.275 | 0.235 | 0.061 | 0.045812 | 12.5 | 27.79 | 5.239 | Questionable pressure sensor data; Used pressure offset of 0.079 to recalculate 'Stream_m_Avg' -> the offset of 0.275 was measured at the new location of the probe, but we want depth at the original location , which is the metal pole in the stream (calculated 0.079 by subtracting 'Lvl_m_Avg' value at 9/8/12 13:15 from "Stream_m_Avg' at 9/8/12 13:00)
2014-07-05 12:30 | 72271 | 12.98 | 12.39 | -0.045 | 0.275 | 0.23 | 0.061 | 0.046128 | 12.7 | 27.79 | 5.23 | Questionable pressure sensor data; Used pressure offset of 0.079 to recalculate 'Stream_m_Avg' -> the offset of 0.275 was measured at the new location of the probe, but we want depth at the original location , which is the metal pole in the stream (calculated 0.079 by subtracting 'Lvl_m_Avg' value at 9/8/12 13:15 from "Stream_m_Avg' at 9/8/12 13:00)
2014-07-05 12:45 | 72272 | 12.97 | 12.57 | -0.034 | 0.275 | 0.241 | 0.061 | 0.046414 | 12.88 | 27.82 | 5.238 | Questionable pressure sensor data; Used pressure offset of 0.079 to recalculate 'Stream_m_Avg' -> the offset of 0.275 was measured at the new location of the probe, but we want depth at the original location , which is the metal pole in the stream (calculated 0.079 by subtracting 'Lvl_m_Avg' value at 9/8/12 13:15 from "Stream_m_Avg' at 9/8/12 13:00)
2014-07-05 13:00 | 72273 | 12.96 | 12.73 | -0.029 | 0.275 | 0.246 | 0.061 | 0.046646 | 13.02 | 27.82 | 5.236 | Questionable pressure sensor data; Used pressure offset of 0.079 to recalculate 'Stream_m_Avg' -> the offset of 0.275 was measured at the new location of the probe, but we want depth at the original location , which is the metal pole in the stream (calculated 0.079 by subtracting 'Lvl_m_Avg' value at 9/8/12 13:15 from "Stream_m_Avg' at 9/8/12 13:00)
2014-07-05 13:15 | 72274 | 12.96 | 12.87 | -0.036 | 0.275 | 0.239 | 0.061 | 0.046862 | 13.16 | 27.86 | 5.242 | Questionable pressure sensor data; Used pressure offset of 0.079 to recalculate 'Stream_m_Avg' -> the offset of 0.275 was measured at the new location of the probe, but we want depth at the original location , which is the metal pole in the stream (calculated 0.079 by subtracting 'Lvl_m_Avg' value at 9/8/12 13:15 from "Stream_m_Avg' at 9/8/12 13:00)
2014-07-05 13:30 | 72275 | 12.95 | 13.01 | -0.035 | 0.275 | 0.24 | 0.061 | 0.04705 | 13.3 | 27.82 | 5.243 | Questionable pressure sensor data; Used pressure offset of 0.079 to recalculate 'Stream_m_Avg' -> the offset of 0.275 was measured at the new location of the probe, but we want depth at the original location , which is the metal pole in the stream (calculated 0.079 by subtracting 'Lvl_m_Avg' value at 9/8/12 13:15 from "Stream_m_Avg' at 9/8/12 13:00)
2014-07-05 13:45 | 72276 | 12.94 | 13.14 | -0.035 | 0.275 | 0.24 | 0.061 | 0.047144 | 13.41 | 27.78 | 5.235 | Questionable pressure sensor data; Used pressure offset of 0.079 to recalculate 'Stream_m_Avg' -> the offset of 0.275 was measured at the new location of the probe, but we want depth at the original location , which is the metal pole in the stream (calculated 0.079 by subtracting 'Lvl_m_Avg' value at 9/8/12 13:15 from "Stream_m_Avg' at 9/8/12 13:00)
2014-07-05 14:00 | 72277 | 12.93 | 13.24 | -0.032 | 0.275 | 0.243 | 0.061 | 0.047116 | 13.5 | 27.82 | 5.235 | Questionable pressure sensor data; Used pressure offset of 0.079 to recalculate 'Stream_m_Avg' -> the offset of 0.275 was measured at the new location of the probe, but we want depth at the original location , which is the metal pole in the stream (calculated 0.079 by subtracting 'Lvl_m_Avg' value at 9/8/12 13:15 from "Stream_m_Avg' at 9/8/12 13:00)
2014-07-05 14:15 | 72278 | 12.92 | 13.32 | -0.027 | 0.275 | 0.248 | 0.061 | 0.047108 | 13.56 | 27.82 | 5.236 | Questionable pressure sensor data; Used pressure offset of 0.079 to recalculate 'Stream_m_Avg' -> the offset of 0.275 was measured at the new location of the probe, but we want depth at the original location , which is the metal pole in the stream (calculated 0.079 by subtracting 'Lvl_m_Avg' value at 9/8/12 13:15 from "Stream_m_Avg' at 9/8/12 13:00)
2014-07-05 14:30 | 72279 | 12.91 | 13.38 | -0.021 | 0.275 | 0.254 | 0.061 | 0.047089 | 13.6 | 27.82 | 5.235 | Questionable pressure sensor data; Used pressure offset of 0.079 to recalculate 'Stream_m_Avg' -> the offset of 0.275 was measured at the new location of the probe, but we want depth at the original location , which is the metal pole in the stream (calculated 0.079 by subtracting 'Lvl_m_Avg' value at 9/8/12 13:15 from "Stream_m_Avg' at 9/8/12 13:00)
2014-07-05 14:45 | 72280 | 12.92 | 13.42 | -0.024 | 0.275 | 0.251 | 0.061 | 0.047027 | 13.63 | 27.81 | 5.234 | Questionable pressure sensor data; Used pressure offset of 0.079 to recalculate 'Stream_m_Avg' -> the offset of 0.275 was measured at the new location of the probe, but we want depth at the original location , which is the metal pole in the stream (calculated 0.079 by subtracting 'Lvl_m_Avg' value at 9/8/12 13:15 from "Stream_m_Avg' at 9/8/12 13:00)
2014-07-05 15:00 | 72281 | 12.9 | 13.46 | -0.04 | 0.275 | 0.236 | 0.061 | 0.046944 | 13.66 | 27.81 | 5.234 | Questionable pressure sensor data; Used pressure offset of 0.079 to recalculate 'Stream_m_Avg' -> the offset of 0.275 was measured at the new location of the probe, but we want depth at the original location , which is the metal pole in the stream (calculated 0.079 by subtracting 'Lvl_m_Avg' value at 9/8/12 13:15 from "Stream_m_Avg' at 9/8/12 13:00)
2014-07-05 15:15 | 72282 | 12.87 | 13.5 | -0.046 | 0.275 | 0.229 | 0.061 | 0.046936 | 13.7 | 27.81 | 5.233 | Questionable pressure sensor data; Used pressure offset of 0.079 to recalculate 'Stream_m_Avg' -> the offset of 0.275 was measured at the new location of the probe, but we want depth at the original location , which is the metal pole in the stream (calculated 0.079 by subtracting 'Lvl_m_Avg' value at 9/8/12 13:15 from "Stream_m_Avg' at 9/8/12 13:00)
2014-07-05 15:30 | 72283 | 12.86 | 13.54 | -0.046 | 0.275 | 0.229 | 0.061 | 0.046952 | 13.74 | 27.75 | 5.225 | Questionable pressure sensor data; Used pressure offset of 0.079 to recalculate 'Stream_m_Avg' -> the offset of 0.275 was measured at the new location of the probe, but we want depth at the original location , which is the metal pole in the stream (calculated 0.079 by subtracting 'Lvl_m_Avg' value at 9/8/12 13:15 from "Stream_m_Avg' at 9/8/12 13:00)
2014-07-05 15:45 | 72284 | 12.86 | 13.59 | -0.032 | 0.275 | 0.243 | 0.061 | 0.046944 | 13.79 | 27.74 | 5.229 | Questionable pressure sensor data; Used pressure offset of 0.079 to recalculate 'Stream_m_Avg' -> the offset of 0.275 was measured at the new location of the probe, but we want depth at the original location , which is the metal pole in the stream (calculated 0.079 by subtracting 'Lvl_m_Avg' value at 9/8/12 13:15 from "Stream_m_Avg' at 9/8/12 13:00)
2014-07-05 16:00 | 72285 | 12.86 | 13.62 | -0.003 | 0.275 | 0.272 | 0.06 | 0.046932 | 13.81 | 27.81 | 5.222 | Questionable pressure sensor data; Used pressure offset of 0.079 to recalculate 'Stream_m_Avg' -> the offset of 0.275 was measured at the new location of the probe, but we want depth at the original location , which is the metal pole in the stream (calculated 0.079 by subtracting 'Lvl_m_Avg' value at 9/8/12 13:15 from "Stream_m_Avg' at 9/8/12 13:00)
2014-07-05 16:15 | 72286 | 12.87 | 13.63 | 0.023 | 0.275 | 0.298 | 0.06 | 0.046895 | 13.81 | 27.78 | 5.226 | Questionable pressure sensor data; Used pressure offset of 0.079 to recalculate 'Stream_m_Avg' -> the offset of 0.275 was measured at the new location of the probe, but we want depth at the original location , which is the metal pole in the stream (calculated 0.079 by subtracting 'Lvl_m_Avg' value at 9/8/12 13:15 from "Stream_m_Avg' at 9/8/12 13:00)
2014-07-05 16:30 | 72287 | 12.86 | 13.64 | 0.062 | 0.275 | 0.337 | 0.06 | 0.046828 | 13.8 | 27.78 | 5.23 | Questionable pressure sensor data; Used pressure offset of 0.079 to recalculate 'Stream_m_Avg' -> the offset of 0.275 was measured at the new location of the probe, but we want depth at the original location , which is the metal pole in the stream (calculated 0.079 by subtracting 'Lvl_m_Avg' value at 9/8/12 13:15 from "Stream_m_Avg' at 9/8/12 13:00)
2014-07-05 16:45 | 72288 | 12.88 | 13.63 | 0.106 | 0.275 | 0.381 | 0.06 | 0.046706 | 13.78 | 27.75 | 5.227 | Questionable pressure sensor data; Used pressure offset of 0.079 to recalculate 'Stream_m_Avg' -> the offset of 0.275 was measured at the new location of the probe, but we want depth at the original location , which is the metal pole in the stream (calculated 0.079 by subtracting 'Lvl_m_Avg' value at 9/8/12 13:15 from "Stream_m_Avg' at 9/8/12 13:00)
2014-07-05 17:00 | 72289 | 12.89 | 13.62 | 0.138 | 0.275 | 0.413 | 0.06 | 0.046592 | 13.77 | 27.75 | 5.225 | Questionable pressure sensor data; Used pressure offset of 0.079 to recalculate 'Stream_m_Avg' -> the offset of 0.275 was measured at the new location of the probe, but we want depth at the original location , which is the metal pole in the stream (calculated 0.079 by subtracting 'Lvl_m_Avg' value at 9/8/12 13:15 from "Stream_m_Avg' at 9/8/12 13:00)
2014-07-05 17:15 | 72290 | 12.91 | 13.6 | 0.162 | 0.275 | 0.437 | 0.06 | 0.046477 | 13.73 | 27.78 | 5.225 | Questionable pressure sensor data; Used pressure offset of 0.079 to recalculate 'Stream_m_Avg' -> the offset of 0.275 was measured at the new location of the probe, but we want depth at the original location , which is the metal pole in the stream (calculated 0.079 by subtracting 'Lvl_m_Avg' value at 9/8/12 13:15 from "Stream_m_Avg' at 9/8/12 13:00)
2014-07-05 17:30 | 72291 | 12.93 | 13.58 | 0.183 | 0.275 | 0.458 | 0.06 | 0.046333 | 13.7 | 27.72 | 5.222 | Questionable pressure sensor data; Used pressure offset of 0.079 to recalculate 'Stream_m_Avg' -> the offset of 0.275 was measured at the new location of the probe, but we want depth at the original location , which is the metal pole in the stream (calculated 0.079 by subtracting 'Lvl_m_Avg' value at 9/8/12 13:15 from "Stream_m_Avg' at 9/8/12 13:00)
2014-07-05 17:45 | 72292 | 12.92 | 13.53 | 0.194 | 0.275 | 0.469 | 0.06 | 0.046141 | 13.64 | 27.75 | 5.221 | Questionable pressure sensor data; Used pressure offset of 0.079 to recalculate 'Stream_m_Avg' -> the offset of 0.275 was measured at the new location of the probe, but we want depth at the original location , which is the metal pole in the stream (calculated 0.079 by subtracting 'Lvl_m_Avg' value at 9/8/12 13:15 from "Stream_m_Avg' at 9/8/12 13:00)
2014-07-05 18:00 | 72293 | 12.94 | 13.46 | 0.205 | 0.275 | 0.48 | 0.06 | 0.045968 | 13.54 | 27.75 | 5.223 | Questionable pressure sensor data; Used pressure offset of 0.079 to recalculate 'Stream_m_Avg' -> the offset of 0.275 was measured at the new location of the probe, but we want depth at the original location , which is the metal pole in the stream (calculated 0.079 by subtracting 'Lvl_m_Avg' value at 9/8/12 13:15 from "Stream_m_Avg' at 9/8/12 13:00)
2014-07-05 18:15 | 72294 | 12.94 | 13.36 | 0.217 | 0.275 | 0.492 | 0.06 | 0.045823 | 13.42 | 27.79 | 5.231 | Questionable pressure sensor data; Used pressure offset of 0.079 to recalculate 'Stream_m_Avg' -> the offset of 0.275 was measured at the new location of the probe, but we want depth at the original location , which is the metal pole in the stream (calculated 0.079 by subtracting 'Lvl_m_Avg' value at 9/8/12 13:15 from "Stream_m_Avg' at 9/8/12 13:00)
2014-07-05 18:30 | 72295 | 12.94 | 13.25 | 0.229 | 0.275 | 0.504 | 0.06 | 0.045721 | 13.3 | 27.86 | 5.236 | Questionable pressure sensor data; Used pressure offset of 0.079 to recalculate 'Stream_m_Avg' -> the offset of 0.275 was measured at the new location of the probe, but we want depth at the original location , which is the metal pole in the stream (calculated 0.079 by subtracting 'Lvl_m_Avg' value at 9/8/12 13:15 from "Stream_m_Avg' at 9/8/12 13:00)
2014-07-05 18:45 | 72296 | 12.96 | 13.14 | 0.236 | 0.275 | 0.511 | 0.06 | 0.045643 | 13.18 | 27.89 | 5.239 | Questionable pressure sensor data; Used pressure offset of 0.079 to recalculate 'Stream_m_Avg' -> the offset of 0.275 was measured at the new location of the probe, but we want depth at the original location , which is the metal pole in the stream (calculated 0.079 by subtracting 'Lvl_m_Avg' value at 9/8/12 13:15 from "Stream_m_Avg' at 9/8/12 13:00)
2014-07-05 19:00 | 72297 | 12.97 | 13.03 | 0.254 | 0.275 | 0.529 | 0.06 | 0.045556 | 13.07 | 27.82 | 5.238 | Questionable pressure sensor data; Used pressure offset of 0.079 to recalculate 'Stream_m_Avg' -> the offset of 0.275 was measured at the new location of the probe, but we want depth at the original location , which is the metal pole in the stream (calculated 0.079 by subtracting 'Lvl_m_Avg' value at 9/8/12 13:15 from "Stream_m_Avg' at 9/8/12 13:00)
2014-07-05 19:15 | 72298 | 12.9 | 12.93 | 0.282 | 0.275 | 0.557 | 0.06 | 0.045435 | 12.95 | 27.86 | 5.24 | Questionable pressure sensor data; Used pressure offset of 0.079 to recalculate 'Stream_m_Avg' -> the offset of 0.275 was measured at the new location of the probe, but we want depth at the original location , which is the metal pole in the stream (calculated 0.079 by subtracting 'Lvl_m_Avg' value at 9/8/12 13:15 from "Stream_m_Avg' at 9/8/12 13:00)
2014-07-05 19:30 | 72299 | 12.84 | 12.82 | 0.308 | 0.275 | 0.583 | 0.06 | 0.04523 | 12.85 | 27.79 | 5.234 | Questionable pressure sensor data; Used pressure offset of 0.079 to recalculate 'Stream_m_Avg' -> the offset of 0.275 was measured at the new location of the probe, but we want depth at the original location , which is the metal pole in the stream (calculated 0.079 by subtracting 'Lvl_m_Avg' value at 9/8/12 13:15 from "Stream_m_Avg' at 9/8/12 13:00)
2014-07-05 19:45 | 72300 | 12.77 | 12.73 | 0.328 | 0.275 | 0.603 | 0.06 | 0.045018 | 12.75 | 27.76 | 5.225 | Questionable pressure sensor data; Used pressure offset of 0.079 to recalculate 'Stream_m_Avg' -> the offset of 0.275 was measured at the new location of the probe, but we want depth at the original location , which is the metal pole in the stream (calculated 0.079 by subtracting 'Lvl_m_Avg' value at 9/8/12 13:15 from "Stream_m_Avg' at 9/8/12 13:00)
2014-07-05 20:00 | 72301 | 12.71 | 12.63 | 0.342 | 0.275 | 0.617 | 0.06 | 0.044833 | 12.67 | 27.76 | 5.223 | Questionable pressure sensor data; Used pressure offset of 0.079 to recalculate 'Stream_m_Avg' -> the offset of 0.275 was measured at the new location of the probe, but we want depth at the original location , which is the metal pole in the stream (calculated 0.079 by subtracting 'Lvl_m_Avg' value at 9/8/12 13:15 from "Stream_m_Avg' at 9/8/12 13:00)
2014-07-05 20:15 | 72302 | 12.68 | 12.54 | 0.355 | 0.275 | 0.63 | 0.059 | 0.044686 | 12.58 | 27.7 | 5.22 | Questionable pressure sensor data; Used pressure offset of 0.079 to recalculate 'Stream_m_Avg' -> the offset of 0.275 was measured at the new location of the probe, but we want depth at the original location , which is the metal pole in the stream (calculated 0.079 by subtracting 'Lvl_m_Avg' value at 9/8/12 13:15 from "Stream_m_Avg' at 9/8/12 13:00)
2014-07-05 20:30 | 72303 | 12.66 | 12.46 | 0.366 | 0.275 | 0.641 | 0.059 | 0.044578 | 12.49 | 27.76 | 5.224 | Questionable pressure sensor data; Used pressure offset of 0.079 to recalculate 'Stream_m_Avg' -> the offset of 0.275 was measured at the new location of the probe, but we want depth at the original location , which is the metal pole in the stream (calculated 0.079 by subtracting 'Lvl_m_Avg' value at 9/8/12 13:15 from "Stream_m_Avg' at 9/8/12 13:00)
2014-07-05 20:45 | 72304 | 12.64 | 12.38 | 0.378 | 0.275 | 0.653 | 0.059 | 0.044503 | 12.42 | 27.83 | 5.234 | Questionable pressure sensor data; Used pressure offset of 0.079 to recalculate 'Stream_m_Avg' -> the offset of 0.275 was measured at the new location of the probe, but we want depth at the original location , which is the metal pole in the stream (calculated 0.079 by subtracting 'Lvl_m_Avg' value at 9/8/12 13:15 from "Stream_m_Avg' at 9/8/12 13:00)
2014-07-05 21:00 | 72305 | 12.64 | 12.3 | 0.389 | 0.275 | 0.664 | 0.059 | 0.044412 | 12.34 | 27.87 | 5.241 | Questionable pressure sensor data; Used pressure offset of 0.079 to recalculate 'Stream_m_Avg' -> the offset of 0.275 was measured at the new location of the probe, but we want depth at the original location , which is the metal pole in the stream (calculated 0.079 by subtracting 'Lvl_m_Avg' value at 9/8/12 13:15 from "Stream_m_Avg' at 9/8/12 13:00)
2014-07-05 21:15 | 72306 | 12.63 | 12.23 | 0.399 | 0.275 | 0.674 | 0.06 | 0.044359 | 12.26 | 27.87 | 5.239 | Questionable pressure sensor data; Used pressure offset of 0.079 to recalculate 'Stream_m_Avg' -> the offset of 0.275 was measured at the new location of the probe, but we want depth at the original location , which is the metal pole in the stream (calculated 0.079 by subtracting 'Lvl_m_Avg' value at 9/8/12 13:15 from "Stream_m_Avg' at 9/8/12 13:00)
2014-07-05 21:30 | 72307 | 12.61 | 12.16 | 0.406 | 0.275 | 0.681 | 0.06 | 0.044355 | 12.19 | 27.87 | 5.236 | Questionable pressure sensor data; Used pressure offset of 0.079 to recalculate 'Stream_m_Avg' -> the offset of 0.275 was measured at the new location of the probe, but we want depth at the original location , which is the metal pole in the stream (calculated 0.079 by subtracting 'Lvl_m_Avg' value at 9/8/12 13:15 from "Stream_m_Avg' at 9/8/12 13:00)
2014-07-05 21:45 | 72308 | 12.6 | 12.09 | 0.411 | 0.275 | 0.686 | 0.06 | 0.044359 | 12.12 | 27.81 | 5.24 | Questionable pressure sensor data; Used pressure offset of 0.079 to recalculate 'Stream_m_Avg' -> the offset of 0.275 was measured at the new location of the probe, but we want depth at the original location , which is the metal pole in the stream (calculated 0.079 by subtracting 'Lvl_m_Avg' value at 9/8/12 13:15 from "Stream_m_Avg' at 9/8/12 13:00)
2014-07-05 22:00 | 72309 | 12.59 | 12.02 | 0.404 | 0.275 | 0.679 | 0.06 | 0.044399 | 12.06 | 27.88 | 5.238 | Questionable pressure sensor data; Used pressure offset of 0.079 to recalculate 'Stream_m_Avg' -> the offset of 0.275 was measured at the new location of the probe, but we want depth at the original location , which is the metal pole in the stream (calculated 0.079 by subtracting 'Lvl_m_Avg' value at 9/8/12 13:15 from "Stream_m_Avg' at 9/8/12 13:00)
2014-07-05 22:15 | 72310 | 12.58 | 11.95 | 0.377 | 0.275 | 0.652 | 0.06 | 0.044474 | 12 | 27.88 | 5.244 | Questionable pressure sensor data; Used pressure offset of 0.079 to recalculate 'Stream_m_Avg' -> the offset of 0.275 was measured at the new location of the probe, but we want depth at the original location , which is the metal pole in the stream (calculated 0.079 by subtracting 'Lvl_m_Avg' value at 9/8/12 13:15 from "Stream_m_Avg' at 9/8/12 13:00)
2014-07-05 22:30 | 72311 | 12.58 | 11.9 | 0.368 | 0.275 | 0.643 | 0.06 | 0.044533 | 11.95 | 27.88 | 5.246 | Questionable pressure sensor data; Used pressure offset of 0.079 to recalculate 'Stream_m_Avg' -> the offset of 0.275 was measured at the new location of the probe, but we want depth at the original location , which is the metal pole in the stream (calculated 0.079 by subtracting 'Lvl_m_Avg' value at 9/8/12 13:15 from "Stream_m_Avg' at 9/8/12 13:00)
2014-07-05 22:45 | 72312 | 12.57 | 11.84 | 0.359 | 0.275 | 0.634 | 0.06 | 0.044605 | 11.89 | 27.81 | 5.234 | Questionable pressure sensor data; Used pressure offset of 0.079 to recalculate 'Stream_m_Avg' -> the offset of 0.275 was measured at the new location of the probe, but we want depth at the original location , which is the metal pole in the stream (calculated 0.079 by subtracting 'Lvl_m_Avg' value at 9/8/12 13:15 from "Stream_m_Avg' at 9/8/12 13:00)
2014-07-05 23:00 | 72313 | 12.57 | 11.79 | 0.342 | 0.275 | 0.617 | 0.061 | 0.044667 | 11.85 | 27.81 | 5.234 | Questionable pressure sensor data; Used pressure offset of 0.079 to recalculate 'Stream_m_Avg' -> the offset of 0.275 was measured at the new location of the probe, but we want depth at the original location , which is the metal pole in the stream (calculated 0.079 by subtracting 'Lvl_m_Avg' value at 9/8/12 13:15 from "Stream_m_Avg' at 9/8/12 13:00)
2014-07-05 23:15 | 72314 | 12.56 | 11.74 | 0.34 | 0.275 | 0.615 | 0.061 | 0.044719 | 11.8 | 27.84 | 5.234 | Questionable pressure sensor data; Used pressure offset of 0.079 to recalculate 'Stream_m_Avg' -> the offset of 0.275 was measured at the new location of the probe, but we want depth at the original location , which is the metal pole in the stream (calculated 0.079 by subtracting 'Lvl_m_Avg' value at 9/8/12 13:15 from "Stream_m_Avg' at 9/8/12 13:00)
2014-07-05 23:30 | 72315 | 12.56 | 11.69 | 0.348 | 0.275 | 0.623 | 0.061 | 0.04474 | 11.74 | 27.88 | 5.231 | Questionable pressure sensor data; Used pressure offset of 0.079 to recalculate 'Stream_m_Avg' -> the offset of 0.275 was measured at the new location of the probe, but we want depth at the original location , which is the metal pole in the stream (calculated 0.079 by subtracting 'Lvl_m_Avg' value at 9/8/12 13:15 from "Stream_m_Avg' at 9/8/12 13:00)
2014-07-05 23:45 | 72316 | 12.54 | 11.64 | 0.35 | 0.275 | 0.625 | 0.061 | 0.044716 | 11.7 | 27.98 | 5.255 | Questionable pressure sensor data; Used pressure offset of 0.079 to recalculate 'Stream_m_Avg' -> the offset of 0.275 was measured at the new location of the probe, but we want depth at the original location , which is the metal pole in the stream (calculated 0.079 by subtracting 'Lvl_m_Avg' value at 9/8/12 13:15 from "Stream_m_Avg' at 9/8/12 13:00)
2014-07-06 | 72317 | 12.54 | 11.59 | 0.345 | 0.275 | 0.62 | 0.061 | 0.044644 | 11.65 | 27.98 | 5.263 | Questionable pressure sensor data; Used pressure offset of 0.079 to recalculate 'Stream_m_Avg' -> the offset of 0.275 was measured at the new location of the probe, but we want depth at the original location , which is the metal pole in the stream (calculated 0.079 by subtracting 'Lvl_m_Avg' value at 9/8/12 13:15 from "Stream_m_Avg' at 9/8/12 13:00)
2014-07-06 00:15 | 72318 | 12.54 | 11.54 | 0.347 | 0.275 | 0.622 | 0.061 | 0.044566 | 11.6 | 27.88 | 5.24 | Questionable pressure sensor data; Used pressure offset of 0.079 to recalculate 'Stream_m_Avg' -> the offset of 0.275 was measured at the new location of the probe, but we want depth at the original location , which is the metal pole in the stream (calculated 0.079 by subtracting 'Lvl_m_Avg' value at 9/8/12 13:15 from "Stream_m_Avg' at 9/8/12 13:00)
2014-07-06 00:30 | 72319 | 12.53 | 11.5 | 0.344 | 0.275 | 0.619 | 0.061 | 0.044472 | 11.55 | 27.81 | 5.223 | Questionable pressure sensor data; Used pressure offset of 0.079 to recalculate 'Stream_m_Avg' -> the offset of 0.275 was measured at the new location of the probe, but we want depth at the original location , which is the metal pole in the stream (calculated 0.079 by subtracting 'Lvl_m_Avg' value at 9/8/12 13:15 from "Stream_m_Avg' at 9/8/12 13:00)
2014-07-06 00:45 | 72320 | 12.54 | 11.45 | 0.341 | 0.275 | 0.616 | 0.061 | 0.044354 | 11.5 | 27.78 | 5.241 | Questionable pressure sensor data; Used pressure offset of 0.079 to recalculate 'Stream_m_Avg' -> the offset of 0.275 was measured at the new location of the probe, but we want depth at the original location , which is the metal pole in the stream (calculated 0.079 by subtracting 'Lvl_m_Avg' value at 9/8/12 13:15 from "Stream_m_Avg' at 9/8/12 13:00)
2014-07-06 01:00 | 72321 | 12.53 | 11.4 | 0.333 | 0.275 | 0.608 | 0.061 | 0.04412 | 11.45 | 27.91 | 5.238 | Questionable pressure sensor data; Used pressure offset of 0.079 to recalculate 'Stream_m_Avg' -> the offset of 0.275 was measured at the new location of the probe, but we want depth at the original location , which is the metal pole in the stream (calculated 0.079 by subtracting 'Lvl_m_Avg' value at 9/8/12 13:15 from "Stream_m_Avg' at 9/8/12 13:00)
2014-07-06 01:15 | 72322 | 12.53 | 11.36 | 0.328 | 0.275 | 0.603 | 0.06 | 0.043707 | 11.41 | 27.81 | 5.246 | Questionable pressure sensor data; Used pressure offset of 0.079 to recalculate 'Stream_m_Avg' -> the offset of 0.275 was measured at the new location of the probe, but we want depth at the original location , which is the metal pole in the stream (calculated 0.079 by subtracting 'Lvl_m_Avg' value at 9/8/12 13:15 from "Stream_m_Avg' at 9/8/12 13:00)
2014-07-06 01:30 | 72323 | 12.52 | 11.31 | 0.332 | 0.275 | 0.607 | 0.06 | 0.043356 | 11.36 | 27.85 | 5.245 | Questionable pressure sensor data; Used pressure offset of 0.079 to recalculate 'Stream_m_Avg' -> the offset of 0.275 was measured at the new location of the probe, but we want depth at the original location , which is the metal pole in the stream (calculated 0.079 by subtracting 'Lvl_m_Avg' value at 9/8/12 13:15 from "Stream_m_Avg' at 9/8/12 13:00)
2014-07-06 01:45 | 72324 | 12.52 | 11.26 | 0.335 | 0.275 | 0.61 | 0.059 | 0.043081 | 11.31 | 27.85 | 5.246 | Questionable pressure sensor data; Used pressure offset of 0.079 to recalculate 'Stream_m_Avg' -> the offset of 0.275 was measured at the new location of the probe, but we want depth at the original location , which is the metal pole in the stream (calculated 0.079 by subtracting 'Lvl_m_Avg' value at 9/8/12 13:15 from "Stream_m_Avg' at 9/8/12 13:00)
2014-07-06 02:00 | 72325 | 12.52 | 11.22 | 0.334 | 0.275 | 0.609 | 0.059 | 0.042853 | 11.27 | 27.88 | 5.237 | Questionable pressure sensor data; Used pressure offset of 0.079 to recalculate 'Stream_m_Avg' -> the offset of 0.275 was measured at the new location of the probe, but we want depth at the original location , which is the metal pole in the stream (calculated 0.079 by subtracting 'Lvl_m_Avg' value at 9/8/12 13:15 from "Stream_m_Avg' at 9/8/12 13:00)
2014-07-06 02:15 | 72326 | 12.52 | 11.17 | 0.333 | 0.275 | 0.608 | 0.059 | 0.042699 | 11.23 | 27.81 | 5.238 | Questionable pressure sensor data; Used pressure offset of 0.079 to recalculate 'Stream_m_Avg' -> the offset of 0.275 was measured at the new location of the probe, but we want depth at the original location , which is the metal pole in the stream (calculated 0.079 by subtracting 'Lvl_m_Avg' value at 9/8/12 13:15 from "Stream_m_Avg' at 9/8/12 13:00)
2014-07-06 02:30 | 72327 | 12.52 | 11.13 | 0.333 | 0.275 | 0.608 | 0.059 | 0.042592 | 11.18 | 28.01 | 5.257 | Questionable pressure sensor data; Used pressure offset of 0.079 to recalculate 'Stream_m_Avg' -> the offset of 0.275 was measured at the new location of the probe, but we want depth at the original location , which is the metal pole in the stream (calculated 0.079 by subtracting 'Lvl_m_Avg' value at 9/8/12 13:15 from "Stream_m_Avg' at 9/8/12 13:00)
2014-07-06 02:45 | 72328 | 12.51 | 11.08 | 0.331 | 0.275 | 0.606 | 0.059 | 0.042534 | 11.14 | 27.88 | 5.256 | Questionable pressure sensor data; Used pressure offset of 0.079 to recalculate 'Stream_m_Avg' -> the offset of 0.275 was measured at the new location of the probe, but we want depth at the original location , which is the metal pole in the stream (calculated 0.079 by subtracting 'Lvl_m_Avg' value at 9/8/12 13:15 from "Stream_m_Avg' at 9/8/12 13:00)
2014-07-06 03:00 | 72329 | 12.5 | 11.04 | 0.328 | 0.275 | 0.603 | 0.059 | 0.042517 | 11.1 | 28.02 | 5.257 | Questionable pressure sensor data; Used pressure offset of 0.079 to recalculate 'Stream_m_Avg' -> the offset of 0.275 was measured at the new location of the probe, but we want depth at the original location , which is the metal pole in the stream (calculated 0.079 by subtracting 'Lvl_m_Avg' value at 9/8/12 13:15 from "Stream_m_Avg' at 9/8/12 13:00)
2014-07-06 03:15 | 72330 | 12.5 | 11 | 0.327 | 0.275 | 0.602 | 0.059 | 0.042521 | 11.05 | 27.88 | 5.26 | Questionable pressure sensor data; Used pressure offset of 0.079 to recalculate 'Stream_m_Avg' -> the offset of 0.275 was measured at the new location of the probe, but we want depth at the original location , which is the metal pole in the stream (calculated 0.079 by subtracting 'Lvl_m_Avg' value at 9/8/12 13:15 from "Stream_m_Avg' at 9/8/12 13:00)
2014-07-06 03:30 | 72331 | 12.5 | 10.96 | 0.326 | 0.275 | 0.601 | 0.059 | 0.042508 | 11.01 | 27.92 | 5.249 | Questionable pressure sensor data; Used pressure offset of 0.079 to recalculate 'Stream_m_Avg' -> the offset of 0.275 was measured at the new location of the probe, but we want depth at the original location , which is the metal pole in the stream (calculated 0.079 by subtracting 'Lvl_m_Avg' value at 9/8/12 13:15 from "Stream_m_Avg' at 9/8/12 13:00)
2014-07-06 03:45 | 72332 | 12.5 | 10.91 | 0.325 | 0.275 | 0.6 | 0.059 | 0.042494 | 10.96 | 27.88 | 5.249 | Questionable pressure sensor data; Used pressure offset of 0.079 to recalculate 'Stream_m_Avg' -> the offset of 0.275 was measured at the new location of the probe, but we want depth at the original location , which is the metal pole in the stream (calculated 0.079 by subtracting 'Lvl_m_Avg' value at 9/8/12 13:15 from "Stream_m_Avg' at 9/8/12 13:00)
2014-07-06 04:00 | 72333 | 12.5 | 10.87 | 0.323 | 0.275 | 0.598 | 0.059 | 0.042488 | 10.93 | 27.92 | 5.25 | Questionable pressure sensor data; Used pressure offset of 0.079 to recalculate 'Stream_m_Avg' -> the offset of 0.275 was measured at the new location of the probe, but we want depth at the original location , which is the metal pole in the stream (calculated 0.079 by subtracting 'Lvl_m_Avg' value at 9/8/12 13:15 from "Stream_m_Avg' at 9/8/12 13:00)
2014-07-06 04:15 | 72334 | 12.48 | 10.83 | 0.321 | 0.275 | 0.596 | 0.059 | 0.042511 | 10.88 | 27.99 | 5.258 | Questionable pressure sensor data; Used pressure offset of 0.079 to recalculate 'Stream_m_Avg' -> the offset of 0.275 was measured at the new location of the probe, but we want depth at the original location , which is the metal pole in the stream (calculated 0.079 by subtracting 'Lvl_m_Avg' value at 9/8/12 13:15 from "Stream_m_Avg' at 9/8/12 13:00)
2014-07-06 04:30 | 72335 | 12.49 | 10.79 | 0.319 | 0.275 | 0.594 | 0.059 | 0.042517 | 10.84 | 28.05 | 5.272 | Questionable pressure sensor data; Used pressure offset of 0.079 to recalculate 'Stream_m_Avg' -> the offset of 0.275 was measured at the new location of the probe, but we want depth at the original location , which is the metal pole in the stream (calculated 0.079 by subtracting 'Lvl_m_Avg' value at 9/8/12 13:15 from "Stream_m_Avg' at 9/8/12 13:00)
2014-07-06 04:45 | 72336 | 12.49 | 10.75 | 0.317 | 0.275 | 0.592 | 0.059 | 0.042581 | 10.81 | 28.09 | 5.281 | Questionable pressure sensor data; Used pressure offset of 0.079 to recalculate 'Stream_m_Avg' -> the offset of 0.275 was measured at the new location of the probe, but we want depth at the original location , which is the metal pole in the stream (calculated 0.079 by subtracting 'Lvl_m_Avg' value at 9/8/12 13:15 from "Stream_m_Avg' at 9/8/12 13:00)
2014-07-06 05:00 | 72337 | 12.49 | 10.71 | 0.313 | 0.275 | 0.588 | 0.06 | 0.042671 | 10.77 | 28.09 | 5.286 | Questionable pressure sensor data; Used pressure offset of 0.079 to recalculate 'Stream_m_Avg' -> the offset of 0.275 was measured at the new location of the probe, but we want depth at the original location , which is the metal pole in the stream (calculated 0.079 by subtracting 'Lvl_m_Avg' value at 9/8/12 13:15 from "Stream_m_Avg' at 9/8/12 13:00)
2014-07-06 05:15 | 72338 | 12.49 | 10.67 | 0.309 | 0.275 | 0.584 | 0.06 | 0.042766 | 10.74 | 28.09 | 5.287 | Questionable pressure sensor data; Used pressure offset of 0.079 to recalculate 'Stream_m_Avg' -> the offset of 0.275 was measured at the new location of the probe, but we want depth at the original location , which is the metal pole in the stream (calculated 0.079 by subtracting 'Lvl_m_Avg' value at 9/8/12 13:15 from "Stream_m_Avg' at 9/8/12 13:00)
2014-07-06 05:30 | 72339 | 12.48 | 10.64 | 0.305 | 0.275 | 0.58 | 0.06 | 0.042857 | 10.7 | 28.02 | 5.278 | Questionable pressure sensor data; Used pressure offset of 0.079 to recalculate 'Stream_m_Avg' -> the offset of 0.275 was measured at the new location of the probe, but we want depth at the original location , which is the metal pole in the stream (calculated 0.079 by subtracting 'Lvl_m_Avg' value at 9/8/12 13:15 from "Stream_m_Avg' at 9/8/12 13:00)
2014-07-06 05:45 | 72340 | 12.49 | 10.6 | 0.3 | 0.275 | 0.575 | 0.06 | 0.042952 | 10.66 | 28.02 | 5.27 | Questionable pressure sensor data; Used pressure offset of 0.079 to recalculate 'Stream_m_Avg' -> the offset of 0.275 was measured at the new location of the probe, but we want depth at the original location , which is the metal pole in the stream (calculated 0.079 by subtracting 'Lvl_m_Avg' value at 9/8/12 13:15 from "Stream_m_Avg' at 9/8/12 13:00)
2014-07-06 06:00 | 72341 | 12.51 | 10.57 | 0.294 | 0.275 | 0.569 | 0.06 | 0.043046 | 10.63 | 27.95 | 5.274 | Questionable pressure sensor data; Used pressure offset of 0.079 to recalculate 'Stream_m_Avg' -> the offset of 0.275 was measured at the new location of the probe, but we want depth at the original location , which is the metal pole in the stream (calculated 0.079 by subtracting 'Lvl_m_Avg' value at 9/8/12 13:15 from "Stream_m_Avg' at 9/8/12 13:00)
2014-07-06 06:15 | 72342 | 12.52 | 10.54 | 0.289 | 0.275 | 0.564 | 0.061 | 0.043132 | 10.61 | 27.95 | 5.251 | Questionable pressure sensor data; Used pressure offset of 0.079 to recalculate 'Stream_m_Avg' -> the offset of 0.275 was measured at the new location of the probe, but we want depth at the original location , which is the metal pole in the stream (calculated 0.079 by subtracting 'Lvl_m_Avg' value at 9/8/12 13:15 from "Stream_m_Avg' at 9/8/12 13:00)
2014-07-06 06:30 | 72343 | 12.53 | 10.52 | 0.283 | 0.275 | 0.558 | 0.061 | 0.04322 | 10.58 | 27.72 | 5.232 | Questionable pressure sensor data; Used pressure offset of 0.079 to recalculate 'Stream_m_Avg' -> the offset of 0.275 was measured at the new location of the probe, but we want depth at the original location , which is the metal pole in the stream (calculated 0.079 by subtracting 'Lvl_m_Avg' value at 9/8/12 13:15 from "Stream_m_Avg' at 9/8/12 13:00)
2014-07-06 06:45 | 72344 | 12.54 | 10.49 | 0.275 | 0.275 | 0.55 | 0.061 | 0.043297 | 10.56 | 27.72 | 5.215 | Questionable pressure sensor data; Used pressure offset of 0.079 to recalculate 'Stream_m_Avg' -> the offset of 0.275 was measured at the new location of the probe, but we want depth at the original location , which is the metal pole in the stream (calculated 0.079 by subtracting 'Lvl_m_Avg' value at 9/8/12 13:15 from "Stream_m_Avg' at 9/8/12 13:00)
2014-07-06 07:00 | 72345 | 12.55 | 10.47 | 0.267 | 0.275 | 0.542 | 0.061 | 0.043371 | 10.53 | 27.82 | 5.231 | Questionable pressure sensor data; Used pressure offset of 0.079 to recalculate 'Stream_m_Avg' -> the offset of 0.275 was measured at the new location of the probe, but we want depth at the original location , which is the metal pole in the stream (calculated 0.079 by subtracting 'Lvl_m_Avg' value at 9/8/12 13:15 from "Stream_m_Avg' at 9/8/12 13:00)
2014-07-06 07:15 | 72346 | 12.58 | 10.45 | 0.258 | 0.275 | 0.533 | 0.061 | 0.04345 | 10.52 | 27.85 | 5.24 | Questionable pressure sensor data; Used pressure offset of 0.079 to recalculate 'Stream_m_Avg' -> the offset of 0.275 was measured at the new location of the probe, but we want depth at the original location , which is the metal pole in the stream (calculated 0.079 by subtracting 'Lvl_m_Avg' value at 9/8/12 13:15 from "Stream_m_Avg' at 9/8/12 13:00)
2014-07-06 07:30 | 72347 | 12.74 | 10.43 | 0.246 | 0.275 | 0.521 | 0.061 | 0.043515 | 10.51 | 27.88 | 5.244 | Questionable pressure sensor data; Used pressure offset of 0.079 to recalculate 'Stream_m_Avg' -> the offset of 0.275 was measured at the new location of the probe, but we want depth at the original location , which is the metal pole in the stream (calculated 0.079 by subtracting 'Lvl_m_Avg' value at 9/8/12 13:15 from "Stream_m_Avg' at 9/8/12 13:00)
2014-07-06 07:45 | 72348 | 13.06 | 10.42 | 0.225 | 0.275 | 0.5 | 0.061 | 0.0436 | 10.5 | 27.95 | 5.253 | Questionable pressure sensor data; Used pressure offset of 0.079 to recalculate 'Stream_m_Avg' -> the offset of 0.275 was measured at the new location of the probe, but we want depth at the original location , which is the metal pole in the stream (calculated 0.079 by subtracting 'Lvl_m_Avg' value at 9/8/12 13:15 from "Stream_m_Avg' at 9/8/12 13:00)
2014-07-06 08:00 | 72349 | 13.31 | 10.42 | 0.2 | 0.275 | 0.475 | 0.061 | 0.043564 | 10.5 | 27.89 | 5.249 | Questionable pressure sensor data; Used pressure offset of 0.079 to recalculate 'Stream_m_Avg' -> the offset of 0.275 was measured at the new location of the probe, but we want depth at the original location , which is the metal pole in the stream (calculated 0.079 by subtracting 'Lvl_m_Avg' value at 9/8/12 13:15 from "Stream_m_Avg' at 9/8/12 13:00)
2014-07-06 08:15 | 72350 | 13.28 | 10.42 | 0.171 | 0.275 | 0.446 | 0.061 | 0.043291 | 10.52 | 27.92 | 5.249 | Questionable pressure sensor data; Used pressure offset of 0.079 to recalculate 'Stream_m_Avg' -> the offset of 0.275 was measured at the new location of the probe, but we want depth at the original location , which is the metal pole in the stream (calculated 0.079 by subtracting 'Lvl_m_Avg' value at 9/8/12 13:15 from "Stream_m_Avg' at 9/8/12 13:00)
2014-07-06 08:30 | 72351 | 13.28 | 10.44 | 0.145 | 0.275 | 0.42 | 0.061 | 0.043048 | 10.55 | 27.92 | 5.258 | Questionable pressure sensor data; Used pressure offset of 0.079 to recalculate 'Stream_m_Avg' -> the offset of 0.275 was measured at the new location of the probe, but we want depth at the original location , which is the metal pole in the stream (calculated 0.079 by subtracting 'Lvl_m_Avg' value at 9/8/12 13:15 from "Stream_m_Avg' at 9/8/12 13:00)
2014-07-06 08:45 | 72352 | 13.25 | 10.46 | 0.126 | 0.275 | 0.401 | 0.06 | 0.04287 | 10.58 | 27.85 | 5.245 | Questionable pressure sensor data; Used pressure offset of 0.079 to recalculate 'Stream_m_Avg' -> the offset of 0.275 was measured at the new location of the probe, but we want depth at the original location , which is the metal pole in the stream (calculated 0.079 by subtracting 'Lvl_m_Avg' value at 9/8/12 13:15 from "Stream_m_Avg' at 9/8/12 13:00)
2014-07-06 09:00 | 72353 | 13.23 | 10.5 | 0.11 | 0.275 | 0.385 | 0.06 | 0.042754 | 10.63 | 27.82 | 5.239 | Questionable pressure sensor data; Used pressure offset of 0.079 to recalculate 'Stream_m_Avg' -> the offset of 0.275 was measured at the new location of the probe, but we want depth at the original location , which is the metal pole in the stream (calculated 0.079 by subtracting 'Lvl_m_Avg' value at 9/8/12 13:15 from "Stream_m_Avg' at 9/8/12 13:00)
2014-07-06 09:15 | 72354 | 13.22 | 10.55 | 0.099 | 0.275 | 0.374 | 0.06 | 0.042628 | 10.69 | 27.75 | 5.228 | Questionable pressure sensor data; Used pressure offset of 0.079 to recalculate 'Stream_m_Avg' -> the offset of 0.275 was measured at the new location of the probe, but we want depth at the original location , which is the metal pole in the stream (calculated 0.079 by subtracting 'Lvl_m_Avg' value at 9/8/12 13:15 from "Stream_m_Avg' at 9/8/12 13:00)
2014-07-06 09:30 | 72355 | 13.21 | 10.62 | 0.089 | 0.275 | 0.364 | 0.059 | 0.042571 | 10.78 | 27.71 | 5.217 | Questionable pressure sensor data; Used pressure offset of 0.079 to recalculate 'Stream_m_Avg' -> the offset of 0.275 was measured at the new location of the probe, but we want depth at the original location , which is the metal pole in the stream (calculated 0.079 by subtracting 'Lvl_m_Avg' value at 9/8/12 13:15 from "Stream_m_Avg' at 9/8/12 13:00)
2014-07-06 09:45 | 72356 | 13.19 | 10.7 | 0.078 | 0.275 | 0.353 | 0.059 | 0.042563 | 10.88 | 27.71 | 5.21 | Questionable pressure sensor data; Used pressure offset of 0.079 to recalculate 'Stream_m_Avg' -> the offset of 0.275 was measured at the new location of the probe, but we want depth at the original location , which is the metal pole in the stream (calculated 0.079 by subtracting 'Lvl_m_Avg' value at 9/8/12 13:15 from "Stream_m_Avg' at 9/8/12 13:00)
2014-07-06 10:00 | 72357 | 13.18 | 10.79 | 0.068 | 0.275 | 0.343 | 0.059 | 0.042651 | 10.98 | 27.88 | 5.227 | Questionable pressure sensor data; Used pressure offset of 0.079 to recalculate 'Stream_m_Avg' -> the offset of 0.275 was measured at the new location of the probe, but we want depth at the original location , which is the metal pole in the stream (calculated 0.079 by subtracting 'Lvl_m_Avg' value at 9/8/12 13:15 from "Stream_m_Avg' at 9/8/12 13:00)
2014-07-06 10:15 | 72358 | 13.17 | 10.89 | 0.058 | 0.275 | 0.333 | 0.059 | 0.042757 | 11.08 | 27.91 | 5.246 | Questionable pressure sensor data; Used pressure offset of 0.079 to recalculate 'Stream_m_Avg' -> the offset of 0.275 was measured at the new location of the probe, but we want depth at the original location , which is the metal pole in the stream (calculated 0.079 by subtracting 'Lvl_m_Avg' value at 9/8/12 13:15 from "Stream_m_Avg' at 9/8/12 13:00)
2014-07-06 10:30 | 72359 | 13.16 | 11 | 0.048 | 0.275 | 0.323 | 0.059 | 0.042823 | 11.2 | 27.81 | 5.244 | Questionable pressure sensor data; Used pressure offset of 0.079 to recalculate 'Stream_m_Avg' -> the offset of 0.275 was measured at the new location of the probe, but we want depth at the original location , which is the metal pole in the stream (calculated 0.079 by subtracting 'Lvl_m_Avg' value at 9/8/12 13:15 from "Stream_m_Avg' at 9/8/12 13:00)
2014-07-06 10:45 | 72360 | 13.12 | 11.12 | 0.033 | 0.275 | 0.308 | 0.059 | 0.042953 | 11.34 | 27.81 | 5.235 | Questionable pressure sensor data; Used pressure offset of 0.079 to recalculate 'Stream_m_Avg' -> the offset of 0.275 was measured at the new location of the probe, but we want depth at the original location , which is the metal pole in the stream (calculated 0.079 by subtracting 'Lvl_m_Avg' value at 9/8/12 13:15 from "Stream_m_Avg' at 9/8/12 13:00)
2014-07-06 11:00 | 72361 | 13.12 | 11.26 | 0.016 | 0.275 | 0.291 | 0.059 | 0.043177 | 11.49 | 27.81 | 5.232 | Questionable pressure sensor data; Used pressure offset of 0.079 to recalculate 'Stream_m_Avg' -> the offset of 0.275 was measured at the new location of the probe, but we want depth at the original location , which is the metal pole in the stream (calculated 0.079 by subtracting 'Lvl_m_Avg' value at 9/8/12 13:15 from "Stream_m_Avg' at 9/8/12 13:00)
2014-07-06 11:15 | 72362 | 13.09 | 11.4 | -0.003 | 0.275 | 0.272 | 0.059 | 0.043392 | 11.64 | 27.7 | 5.215 | Questionable pressure sensor data; Used pressure offset of 0.079 to recalculate 'Stream_m_Avg' -> the offset of 0.275 was measured at the new location of the probe, but we want depth at the original location , which is the metal pole in the stream (calculated 0.079 by subtracting 'Lvl_m_Avg' value at 9/8/12 13:15 from "Stream_m_Avg' at 9/8/12 13:00)
2014-07-06 11:30 | 72363 | 13.07 | 11.56 | -0.021 | 0.275 | 0.254 | 0.059 | 0.043611 | 11.82 | 27.66 | 5.216 | Questionable pressure sensor data; Used pressure offset of 0.079 to recalculate 'Stream_m_Avg' -> the offset of 0.275 was measured at the new location of the probe, but we want depth at the original location , which is the metal pole in the stream (calculated 0.079 by subtracting 'Lvl_m_Avg' value at 9/8/12 13:15 from "Stream_m_Avg' at 9/8/12 13:00)
2014-07-06 11:45 | 72364 | 13.04 | 11.74 | -0.033 | 0.275 | 0.242 | 0.059 | 0.043813 | 12.01 | 27.73 | 5.209 | Questionable pressure sensor data; Used pressure offset of 0.079 to recalculate 'Stream_m_Avg' -> the offset of 0.275 was measured at the new location of the probe, but we want depth at the original location , which is the metal pole in the stream (calculated 0.079 by subtracting 'Lvl_m_Avg' value at 9/8/12 13:15 from "Stream_m_Avg' at 9/8/12 13:00)
2014-07-06 12:00 | 72365 | 13.04 | 11.92 | -0.045 | 0.275 | 0.23 | 0.059 | 0.044017 | 12.21 | 27.7 | 5.214 | Questionable pressure sensor data; Used pressure offset of 0.079 to recalculate 'Stream_m_Avg' -> the offset of 0.275 was measured at the new location of the probe, but we want depth at the original location , which is the metal pole in the stream (calculated 0.079 by subtracting 'Lvl_m_Avg' value at 9/8/12 13:15 from "Stream_m_Avg' at 9/8/12 13:00)
2014-07-06 12:15 | 72366 | 13.02 | 12.11 | -0.055 | 0.275 | 0.22 | 0.059 | 0.044244 | 12.42 | 27.63 | 5.2 | Questionable pressure sensor data; Used pressure offset of 0.079 to recalculate 'Stream_m_Avg' -> the offset of 0.275 was measured at the new location of the probe, but we want depth at the original location , which is the metal pole in the stream (calculated 0.079 by subtracting 'Lvl_m_Avg' value at 9/8/12 13:15 from "Stream_m_Avg' at 9/8/12 13:00)
2014-07-06 12:30 | 72367 | 12.99 | 12.31 | -0.06 | 0.275 | 0.215 | 0.059 | 0.04442 | 12.64 | 27.62 | 5.203 | Questionable pressure sensor data; Used pressure offset of 0.079 to recalculate 'Stream_m_Avg' -> the offset of 0.275 was measured at the new location of the probe, but we want depth at the original location , which is the metal pole in the stream (calculated 0.079 by subtracting 'Lvl_m_Avg' value at 9/8/12 13:15 from "Stream_m_Avg' at 9/8/12 13:00)
2014-07-06 12:45 | 72368 | 12.97 | 12.52 | -0.065 | 0.275 | 0.21 | 0.059 | 0.044595 | 12.84 | 27.55 | 5.187 | Questionable pressure sensor data; Used pressure offset of 0.079 to recalculate 'Stream_m_Avg' -> the offset of 0.275 was measured at the new location of the probe, but we want depth at the original location , which is the metal pole in the stream (calculated 0.079 by subtracting 'Lvl_m_Avg' value at 9/8/12 13:15 from "Stream_m_Avg' at 9/8/12 13:00)
2014-07-06 13:00 | 72369 | 12.94 | 12.72 | -0.07 | 0.275 | 0.205 | 0.059 | 0.044805 | 13.04 | 27.55 | 5.189 | Questionable pressure sensor data; Used pressure offset of 0.079 to recalculate 'Stream_m_Avg' -> the offset of 0.275 was measured at the new location of the probe, but we want depth at the original location , which is the metal pole in the stream (calculated 0.079 by subtracting 'Lvl_m_Avg' value at 9/8/12 13:15 from "Stream_m_Avg' at 9/8/12 13:00)
2014-07-06 13:15 | 72370 | 12.94 | 12.91 | -0.075 | 0.275 | 0.2 | 0.059 | 0.045125 | 13.23 | 27.52 | 5.186 | Questionable pressure sensor data; Used pressure offset of 0.079 to recalculate 'Stream_m_Avg' -> the offset of 0.275 was measured at the new location of the probe, but we want depth at the original location , which is the metal pole in the stream (calculated 0.079 by subtracting 'Lvl_m_Avg' value at 9/8/12 13:15 from "Stream_m_Avg' at 9/8/12 13:00)
2014-07-06 13:30 | 72371 | 12.92 | 13.1 | -0.082 | 0.275 | 0.193 | 0.059 | 0.04552 | 13.42 | 27.48 | 5.171 | Questionable pressure sensor data; Used pressure offset of 0.079 to recalculate 'Stream_m_Avg' -> the offset of 0.275 was measured at the new location of the probe, but we want depth at the original location , which is the metal pole in the stream (calculated 0.079 by subtracting 'Lvl_m_Avg' value at 9/8/12 13:15 from "Stream_m_Avg' at 9/8/12 13:00)
2014-07-06 13:45 | 72372 | 12.92 | 13.27 | -0.09 | 0.275 | 0.185 | 0.059 | 0.045902 | 13.59 | 27.45 | 5.167 | Questionable pressure sensor data; Used pressure offset of 0.079 to recalculate 'Stream_m_Avg' -> the offset of 0.275 was measured at the new location of the probe, but we want depth at the original location , which is the metal pole in the stream (calculated 0.079 by subtracting 'Lvl_m_Avg' value at 9/8/12 13:15 from "Stream_m_Avg' at 9/8/12 13:00)
2014-07-06 14:00 | 72373 | 12.9 | 13.43 | -0.093 | 0.275 | 0.182 | 0.06 | 0.046226 | 13.74 | 27.44 | 5.168 | Questionable pressure sensor data; Used pressure offset of 0.079 to recalculate 'Stream_m_Avg' -> the offset of 0.275 was measured at the new location of the probe, but we want depth at the original location , which is the metal pole in the stream (calculated 0.079 by subtracting 'Lvl_m_Avg' value at 9/8/12 13:15 from "Stream_m_Avg' at 9/8/12 13:00)
2014-07-06 14:15 | 72374 | 12.88 | 13.58 | -0.099 | 0.275 | 0.176 | 0.06 | 0.046485 | 13.89 | 27.54 | 5.178 | Questionable pressure sensor data; Used pressure offset of 0.079 to recalculate 'Stream_m_Avg' -> the offset of 0.275 was measured at the new location of the probe, but we want depth at the original location , which is the metal pole in the stream (calculated 0.079 by subtracting 'Lvl_m_Avg' value at 9/8/12 13:15 from "Stream_m_Avg' at 9/8/12 13:00)
2014-07-06 14:30 | 72375 | 12.87 | 13.72 | -0.094 | 0.275 | 0.181 | 0.06 | 0.046673 | 14.01 | 27.61 | 5.189 | Questionable pressure sensor data; Used pressure offset of 0.079 to recalculate 'Stream_m_Avg' -> the offset of 0.275 was measured at the new location of the probe, but we want depth at the original location , which is the metal pole in the stream (calculated 0.079 by subtracting 'Lvl_m_Avg' value at 9/8/12 13:15 from "Stream_m_Avg' at 9/8/12 13:00)
2014-07-06 14:45 | 72376 | 12.85 | 13.84 | -0.09 | 0.275 | 0.185 | 0.06 | 0.04665 | 14.12 | 27.54 | 5.187 | Questionable pressure sensor data; Used pressure offset of 0.079 to recalculate 'Stream_m_Avg' -> the offset of 0.275 was measured at the new location of the probe, but we want depth at the original location , which is the metal pole in the stream (calculated 0.079 by subtracting 'Lvl_m_Avg' value at 9/8/12 13:15 from "Stream_m_Avg' at 9/8/12 13:00)
2014-07-06 15:00 | 72377 | 12.84 | 13.93 | -0.083 | 0.275 | 0.192 | 0.059 | 0.046531 | 14.19 | 27.61 | 5.192 | Questionable pressure sensor data; Used pressure offset of 0.079 to recalculate 'Stream_m_Avg' -> the offset of 0.275 was measured at the new location of the probe, but we want depth at the original location , which is the metal pole in the stream (calculated 0.079 by subtracting 'Lvl_m_Avg' value at 9/8/12 13:15 from "Stream_m_Avg' at 9/8/12 13:00)
2014-07-06 15:15 | 72378 | 12.85 | 14 | -0.069 | 0.275 | 0.206 | 0.059 | 0.046498 | 14.25 | 27.61 | 5.2 | Questionable pressure sensor data; Used pressure offset of 0.079 to recalculate 'Stream_m_Avg' -> the offset of 0.275 was measured at the new location of the probe, but we want depth at the original location , which is the metal pole in the stream (calculated 0.079 by subtracting 'Lvl_m_Avg' value at 9/8/12 13:15 from "Stream_m_Avg' at 9/8/12 13:00)
2014-07-06 15:30 | 72379 | 12.84 | 14.06 | -0.047 | 0.275 | 0.228 | 0.059 | 0.046524 | 14.29 | 27.61 | 5.195 | Questionable pressure sensor data; Used pressure offset of 0.079 to recalculate 'Stream_m_Avg' -> the offset of 0.275 was measured at the new location of the probe, but we want depth at the original location , which is the metal pole in the stream (calculated 0.079 by subtracting 'Lvl_m_Avg' value at 9/8/12 13:15 from "Stream_m_Avg' at 9/8/12 13:00)
2014-07-06 15:45 | 72380 | 12.84 | 14.1 | -0.024 | 0.275 | 0.251 | 0.059 | 0.046576 | 14.32 | 27.61 | 5.195 | Questionable pressure sensor data; Used pressure offset of 0.079 to recalculate 'Stream_m_Avg' -> the offset of 0.275 was measured at the new location of the probe, but we want depth at the original location , which is the metal pole in the stream (calculated 0.079 by subtracting 'Lvl_m_Avg' value at 9/8/12 13:15 from "Stream_m_Avg' at 9/8/12 13:00)
2014-07-06 16:00 | 72381 | 12.82 | 14.13 | 0.001 | 0.275 | 0.276 | 0.059 | 0.04662 | 14.34 | 27.61 | 5.194 | Questionable pressure sensor data; Used pressure offset of 0.079 to recalculate 'Stream_m_Avg' -> the offset of 0.275 was measured at the new location of the probe, but we want depth at the original location , which is the metal pole in the stream (calculated 0.079 by subtracting 'Lvl_m_Avg' value at 9/8/12 13:15 from "Stream_m_Avg' at 9/8/12 13:00)
2014-07-06 16:15 | 72382 | 12.84 | 14.14 | 0.027 | 0.275 | 0.302 | 0.059 | 0.046646 | 14.34 | 27.61 | 5.194 | Questionable pressure sensor data; Used pressure offset of 0.079 to recalculate 'Stream_m_Avg' -> the offset of 0.275 was measured at the new location of the probe, but we want depth at the original location , which is the metal pole in the stream (calculated 0.079 by subtracting 'Lvl_m_Avg' value at 9/8/12 13:15 from "Stream_m_Avg' at 9/8/12 13:00)
2014-07-06 16:30 | 72383 | 12.84 | 14.14 | 0.069 | 0.275 | 0.344 | 0.059 | 0.046703 | 14.32 | 27.57 | 5.191 | Questionable pressure sensor data; Used pressure offset of 0.079 to recalculate 'Stream_m_Avg' -> the offset of 0.275 was measured at the new location of the probe, but we want depth at the original location , which is the metal pole in the stream (calculated 0.079 by subtracting 'Lvl_m_Avg' value at 9/8/12 13:15 from "Stream_m_Avg' at 9/8/12 13:00)
2014-07-06 16:45 | 72384 | 12.84 | 14.12 | 0.115 | 0.275 | 0.39 | 0.059 | 0.046696 | 14.28 | 27.54 | 5.184 | Questionable pressure sensor data; Used pressure offset of 0.079 to recalculate 'Stream_m_Avg' -> the offset of 0.275 was measured at the new location of the probe, but we want depth at the original location , which is the metal pole in the stream (calculated 0.079 by subtracting 'Lvl_m_Avg' value at 9/8/12 13:15 from "Stream_m_Avg' at 9/8/12 13:00)
2014-07-06 17:00 | 72385 | 12.85 | 14.1 | 0.152 | 0.275 | 0.427 | 0.059 | 0.046622 | 14.25 | 27.58 | 5.184 | Questionable pressure sensor data; Used pressure offset of 0.079 to recalculate 'Stream_m_Avg' -> the offset of 0.275 was measured at the new location of the probe, but we want depth at the original location , which is the metal pole in the stream (calculated 0.079 by subtracting 'Lvl_m_Avg' value at 9/8/12 13:15 from "Stream_m_Avg' at 9/8/12 13:00)
2014-07-06 17:15 | 72386 | 12.88 | 14.06 | 0.178 | 0.275 | 0.453 | 0.059 | 0.046558 | 14.19 | 27.58 | 5.19 | Questionable pressure sensor data; Used pressure offset of 0.079 to recalculate 'Stream_m_Avg' -> the offset of 0.275 was measured at the new location of the probe, but we want depth at the original location , which is the metal pole in the stream (calculated 0.079 by subtracting 'Lvl_m_Avg' value at 9/8/12 13:15 from "Stream_m_Avg' at 9/8/12 13:00)
2014-07-06 17:30 | 72387 | 12.89 | 14.02 | 0.197 | 0.275 | 0.472 | 0.059 | 0.046517 | 14.13 | 27.58 | 5.189 | Questionable pressure sensor data; Used pressure offset of 0.079 to recalculate 'Stream_m_Avg' -> the offset of 0.275 was measured at the new location of the probe, but we want depth at the original location , which is the metal pole in the stream (calculated 0.079 by subtracting 'Lvl_m_Avg' value at 9/8/12 13:15 from "Stream_m_Avg' at 9/8/12 13:00)
2014-07-06 17:45 | 72388 | 12.9 | 13.96 | 0.21 | 0.275 | 0.485 | 0.06 | 0.046521 | 14.06 | 27.55 | 5.188 | Questionable pressure sensor data; Used pressure offset of 0.079 to recalculate 'Stream_m_Avg' -> the offset of 0.275 was measured at the new location of the probe, but we want depth at the original location , which is the metal pole in the stream (calculated 0.079 by subtracting 'Lvl_m_Avg' value at 9/8/12 13:15 from "Stream_m_Avg' at 9/8/12 13:00)
2014-07-06 18:00 | 72389 | 12.91 | 13.88 | 0.221 | 0.275 | 0.496 | 0.06 | 0.046428 | 13.96 | 27.58 | 5.193 | Questionable pressure sensor data; Used pressure offset of 0.079 to recalculate 'Stream_m_Avg' -> the offset of 0.275 was measured at the new location of the probe, but we want depth at the original location , which is the metal pole in the stream (calculated 0.079 by subtracting 'Lvl_m_Avg' value at 9/8/12 13:15 from "Stream_m_Avg' at 9/8/12 13:00)
2014-07-06 18:15 | 72390 | 12.91 | 13.77 | 0.231 | 0.275 | 0.506 | 0.06 | 0.0463 | 13.83 | 27.62 | 5.195 | Questionable pressure sensor data; Used pressure offset of 0.079 to recalculate 'Stream_m_Avg' -> the offset of 0.275 was measured at the new location of the probe, but we want depth at the original location , which is the metal pole in the stream (calculated 0.079 by subtracting 'Lvl_m_Avg' value at 9/8/12 13:15 from "Stream_m_Avg' at 9/8/12 13:00)
2014-07-06 18:30 | 72391 | 12.92 | 13.67 | 0.242 | 0.275 | 0.517 | 0.06 | 0.046182 | 13.72 | 27.62 | 5.194 | Questionable pressure sensor data; Used pressure offset of 0.079 to recalculate 'Stream_m_Avg' -> the offset of 0.275 was measured at the new location of the probe, but we want depth at the original location , which is the metal pole in the stream (calculated 0.079 by subtracting 'Lvl_m_Avg' value at 9/8/12 13:15 from "Stream_m_Avg' at 9/8/12 13:00)
2014-07-06 18:45 | 72392 | 12.94 | 13.56 | 0.259 | 0.275 | 0.534 | 0.06 | 0.04607 | 13.61 | 27.58 | 5.197 | Questionable pressure sensor data; Used pressure offset of 0.079 to recalculate 'Stream_m_Avg' -> the offset of 0.275 was measured at the new location of the probe, but we want depth at the original location , which is the metal pole in the stream (calculated 0.079 by subtracting 'Lvl_m_Avg' value at 9/8/12 13:15 from "Stream_m_Avg' at 9/8/12 13:00)
2014-07-06 19:00 | 72393 | 12.94 | 13.45 | 0.27 | 0.275 | 0.545 | 0.06 | 0.045946 | 13.5 | 27.55 | 5.192 | Questionable pressure sensor data; Used pressure offset of 0.079 to recalculate 'Stream_m_Avg' -> the offset of 0.275 was measured at the new location of the probe, but we want depth at the original location , which is the metal pole in the stream (calculated 0.079 by subtracting 'Lvl_m_Avg' value at 9/8/12 13:15 from "Stream_m_Avg' at 9/8/12 13:00)
2014-07-06 19:15 | 72394 | 12.86 | 13.35 | 0.287 | 0.275 | 0.562 | 0.06 | 0.045829 | 13.4 | 27.55 | 5.185 | Questionable pressure sensor data; Used pressure offset of 0.079 to recalculate 'Stream_m_Avg' -> the offset of 0.275 was measured at the new location of the probe, but we want depth at the original location , which is the metal pole in the stream (calculated 0.079 by subtracting 'Lvl_m_Avg' value at 9/8/12 13:15 from "Stream_m_Avg' at 9/8/12 13:00)
2014-07-06 19:30 | 72395 | 12.78 | 13.25 | 0.303 | 0.275 | 0.578 | 0.06 | 0.045715 | 13.3 | 27.35 | 5.179 | Questionable pressure sensor data; Used pressure offset of 0.079 to recalculate 'Stream_m_Avg' -> the offset of 0.275 was measured at the new location of the probe, but we want depth at the original location , which is the metal pole in the stream (calculated 0.079 by subtracting 'Lvl_m_Avg' value at 9/8/12 13:15 from "Stream_m_Avg' at 9/8/12 13:00)
2014-07-06 19:45 | 72396 | 12.76 | 13.16 | 0.311 | 0.275 | 0.586 | 0.06 | 0.045673 | 13.21 | 27.55 | 5.164 | Questionable pressure sensor data; Used pressure offset of 0.079 to recalculate 'Stream_m_Avg' -> the offset of 0.275 was measured at the new location of the probe, but we want depth at the original location , which is the metal pole in the stream (calculated 0.079 by subtracting 'Lvl_m_Avg' value at 9/8/12 13:15 from "Stream_m_Avg' at 9/8/12 13:00)
2014-07-06 20:00 | 72397 | 12.73 | 13.08 | 0.322 | 0.275 | 0.597 | 0.06 | 0.045612 | 13.14 | 27.62 | 5.193 | Questionable pressure sensor data; Used pressure offset of 0.079 to recalculate 'Stream_m_Avg' -> the offset of 0.275 was measured at the new location of the probe, but we want depth at the original location , which is the metal pole in the stream (calculated 0.079 by subtracting 'Lvl_m_Avg' value at 9/8/12 13:15 from "Stream_m_Avg' at 9/8/12 13:00)
2014-07-06 20:15 | 72398 | 12.68 | 13.01 | 0.337 | 0.275 | 0.612 | 0.06 | 0.045463 | 13.07 | 27.66 | 5.199 | Questionable pressure sensor data; Used pressure offset of 0.079 to recalculate 'Stream_m_Avg' -> the offset of 0.275 was measured at the new location of the probe, but we want depth at the original location , which is the metal pole in the stream (calculated 0.079 by subtracting 'Lvl_m_Avg' value at 9/8/12 13:15 from "Stream_m_Avg' at 9/8/12 13:00)
2014-07-06 20:30 | 72399 | 12.67 | 12.94 | 0.355 | 0.275 | 0.63 | 0.06 | 0.04535 | 13 | 27.69 | 5.21 | Questionable pressure sensor data; Used pressure offset of 0.079 to recalculate 'Stream_m_Avg' -> the offset of 0.275 was measured at the new location of the probe, but we want depth at the original location , which is the metal pole in the stream (calculated 0.079 by subtracting 'Lvl_m_Avg' value at 9/8/12 13:15 from "Stream_m_Avg' at 9/8/12 13:00)
2014-07-06 20:45 | 72400 | 12.65 | 12.87 | 0.371 | 0.275 | 0.646 | 0.06 | 0.045282 | 12.93 | 27.66 | 5.21 | Questionable pressure sensor data; Used pressure offset of 0.079 to recalculate 'Stream_m_Avg' -> the offset of 0.275 was measured at the new location of the probe, but we want depth at the original location , which is the metal pole in the stream (calculated 0.079 by subtracting 'Lvl_m_Avg' value at 9/8/12 13:15 from "Stream_m_Avg' at 9/8/12 13:00)
2014-07-06 21:00 | 72401 | 12.64 | 12.8 | 0.388 | 0.275 | 0.663 | 0.06 | 0.045176 | 12.85 | 27.69 | 5.208 | Questionable pressure sensor data; Used pressure offset of 0.079 to recalculate 'Stream_m_Avg' -> the offset of 0.275 was measured at the new location of the probe, but we want depth at the original location , which is the metal pole in the stream (calculated 0.079 by subtracting 'Lvl_m_Avg' value at 9/8/12 13:15 from "Stream_m_Avg' at 9/8/12 13:00)
2014-07-06 21:15 | 72402 | 12.64 | 12.73 | 0.404 | 0.275 | 0.679 | 0.06 | 0.045098 | 12.78 | 27.66 | 5.204 | Questionable pressure sensor data; Used pressure offset of 0.079 to recalculate 'Stream_m_Avg' -> the offset of 0.275 was measured at the new location of the probe, but we want depth at the original location , which is the metal pole in the stream (calculated 0.079 by subtracting 'Lvl_m_Avg' value at 9/8/12 13:15 from "Stream_m_Avg' at 9/8/12 13:00)
2014-07-06 21:30 | 72403 | 12.63 | 12.65 | 0.415 | 0.275 | 0.69 | 0.06 | 0.045024 | 12.71 | 27.63 | 5.207 | Questionable pressure sensor data; Used pressure offset of 0.079 to recalculate 'Stream_m_Avg' -> the offset of 0.275 was measured at the new location of the probe, but we want depth at the original location , which is the metal pole in the stream (calculated 0.079 by subtracting 'Lvl_m_Avg' value at 9/8/12 13:15 from "Stream_m_Avg' at 9/8/12 13:00)
2014-07-06 21:45 | 72404 | 12.61 | 12.58 | 0.423 | 0.275 | 0.698 | 0.06 | 0.044937 | 12.63 | 27.63 | 5.203 | Questionable pressure sensor data; Used pressure offset of 0.079 to recalculate 'Stream_m_Avg' -> the offset of 0.275 was measured at the new location of the probe, but we want depth at the original location , which is the metal pole in the stream (calculated 0.079 by subtracting 'Lvl_m_Avg' value at 9/8/12 13:15 from "Stream_m_Avg' at 9/8/12 13:00)
2014-07-06 22:00 | 72405 | 12.6 | 12.51 | 0.428 | 0.275 | 0.703 | 0.06 | 0.044848 | 12.56 | 27.56 | 5.198 | Questionable pressure sensor data; Used pressure offset of 0.079 to recalculate 'Stream_m_Avg' -> the offset of 0.275 was measured at the new location of the probe, but we want depth at the original location , which is the metal pole in the stream (calculated 0.079 by subtracting 'Lvl_m_Avg' value at 9/8/12 13:15 from "Stream_m_Avg' at 9/8/12 13:00)
2014-07-06 22:15 | 72406 | 12.59 | 12.44 | 0.428 | 0.275 | 0.703 | 0.06 | 0.044796 | 12.49 | 27.57 | 5.186 | Questionable pressure sensor data; Used pressure offset of 0.079 to recalculate 'Stream_m_Avg' -> the offset of 0.275 was measured at the new location of the probe, but we want depth at the original location , which is the metal pole in the stream (calculated 0.079 by subtracting 'Lvl_m_Avg' value at 9/8/12 13:15 from "Stream_m_Avg' at 9/8/12 13:00)
2014-07-06 22:30 | 72407 | 12.58 | 12.38 | 0.426 | 0.275 | 0.701 | 0.06 | 0.044737 | 12.43 | 27.36 | 5.168 | Questionable pressure sensor data; Used pressure offset of 0.079 to recalculate 'Stream_m_Avg' -> the offset of 0.275 was measured at the new location of the probe, but we want depth at the original location , which is the metal pole in the stream (calculated 0.079 by subtracting 'Lvl_m_Avg' value at 9/8/12 13:15 from "Stream_m_Avg' at 9/8/12 13:00)
2014-07-06 22:45 | 72408 | 12.58 | 12.31 | 0.415 | 0.275 | 0.69 | 0.06 | 0.044629 | 12.36 | 27.43 | 5.162 | Questionable pressure sensor data; Used pressure offset of 0.079 to recalculate 'Stream_m_Avg' -> the offset of 0.275 was measured at the new location of the probe, but we want depth at the original location , which is the metal pole in the stream (calculated 0.079 by subtracting 'Lvl_m_Avg' value at 9/8/12 13:15 from "Stream_m_Avg' at 9/8/12 13:00)
2014-07-06 23:00 | 72409 | 12.58 | 12.26 | 0.394 | 0.275 | 0.669 | 0.06 | 0.04455 | 12.32 | 27.53 | 5.171 | Questionable pressure sensor data; Used pressure offset of 0.079 to recalculate 'Stream_m_Avg' -> the offset of 0.275 was measured at the new location of the probe, but we want depth at the original location , which is the metal pole in the stream (calculated 0.079 by subtracting 'Lvl_m_Avg' value at 9/8/12 13:15 from "Stream_m_Avg' at 9/8/12 13:00)
2014-07-06 23:15 | 72410 | 12.56 | 12.21 | 0.379 | 0.275 | 0.654 | 0.06 | 0.044499 | 12.28 | 27.6 | 5.19 | Questionable pressure sensor data; Used pressure offset of 0.079 to recalculate 'Stream_m_Avg' -> the offset of 0.275 was measured at the new location of the probe, but we want depth at the original location , which is the metal pole in the stream (calculated 0.079 by subtracting 'Lvl_m_Avg' value at 9/8/12 13:15 from "Stream_m_Avg' at 9/8/12 13:00)
2014-07-06 23:30 | 72411 | 12.56 | 12.16 | 0.372 | 0.275 | 0.647 | 0.06 | 0.044446 | 12.23 | 27.47 | 5.178 | Questionable pressure sensor data; Used pressure offset of 0.079 to recalculate 'Stream_m_Avg' -> the offset of 0.275 was measured at the new location of the probe, but we want depth at the original location , which is the metal pole in the stream (calculated 0.079 by subtracting 'Lvl_m_Avg' value at 9/8/12 13:15 from "Stream_m_Avg' at 9/8/12 13:00)
2014-07-06 23:45 | 72412 | 12.56 | 12.12 | 0.363 | 0.275 | 0.638 | 0.06 | 0.044407 | 12.18 | 27.57 | 5.18 | Questionable pressure sensor data; Used pressure offset of 0.079 to recalculate 'Stream_m_Avg' -> the offset of 0.275 was measured at the new location of the probe, but we want depth at the original location , which is the metal pole in the stream (calculated 0.079 by subtracting 'Lvl_m_Avg' value at 9/8/12 13:15 from "Stream_m_Avg' at 9/8/12 13:00)
2014-07-07 | 72413 | 12.55 | 12.07 | 0.354 | 0.275 | 0.629 | 0.06 | 0.044445 | 12.13 | 27.47 | 5.177 | Questionable pressure sensor data; Used pressure offset of 0.079 to recalculate 'Stream_m_Avg' -> the offset of 0.275 was measured at the new location of the probe, but we want depth at the original location , which is the metal pole in the stream (calculated 0.079 by subtracting 'Lvl_m_Avg' value at 9/8/12 13:15 from "Stream_m_Avg' at 9/8/12 13:00)
2014-07-07 00:15 | 72414 | 12.55 | 12.02 | 0.349 | 0.275 | 0.624 | 0.06 | 0.044516 | 12.08 | 27.47 | 5.166 | Questionable pressure sensor data; Used pressure offset of 0.079 to recalculate 'Stream_m_Avg' -> the offset of 0.275 was measured at the new location of the probe, but we want depth at the original location , which is the metal pole in the stream (calculated 0.079 by subtracting 'Lvl_m_Avg' value at 9/8/12 13:15 from "Stream_m_Avg' at 9/8/12 13:00)
2014-07-07 00:30 | 72415 | 12.55 | 11.96 | 0.348 | 0.275 | 0.623 | 0.06 | 0.044605 | 12.02 | 27.43 | 5.161 | Questionable pressure sensor data; Used pressure offset of 0.079 to recalculate 'Stream_m_Avg' -> the offset of 0.275 was measured at the new location of the probe, but we want depth at the original location , which is the metal pole in the stream (calculated 0.079 by subtracting 'Lvl_m_Avg' value at 9/8/12 13:15 from "Stream_m_Avg' at 9/8/12 13:00)
2014-07-07 00:45 | 72416 | 12.55 | 11.91 | 0.346 | 0.275 | 0.621 | 0.06 | 0.044679 | 11.97 | 27.47 | 5.167 | Questionable pressure sensor data; Used pressure offset of 0.079 to recalculate 'Stream_m_Avg' -> the offset of 0.275 was measured at the new location of the probe, but we want depth at the original location , which is the metal pole in the stream (calculated 0.079 by subtracting 'Lvl_m_Avg' value at 9/8/12 13:15 from "Stream_m_Avg' at 9/8/12 13:00)
2014-07-07 01:00 | 72417 | 12.54 | 11.87 | 0.333 | 0.275 | 0.608 | 0.061 | 0.044699 | 11.94 | 27.47 | 5.172 | Questionable pressure sensor data; Used pressure offset of 0.079 to recalculate 'Stream_m_Avg' -> the offset of 0.275 was measured at the new location of the probe, but we want depth at the original location , which is the metal pole in the stream (calculated 0.079 by subtracting 'Lvl_m_Avg' value at 9/8/12 13:15 from "Stream_m_Avg' at 9/8/12 13:00)
2014-07-07 01:15 | 72418 | 12.54 | 11.83 | 0.32 | 0.275 | 0.595 | 0.061 | 0.044704 | 11.91 | 27.4 | 5.168 | Questionable pressure sensor data; Used pressure offset of 0.079 to recalculate 'Stream_m_Avg' -> the offset of 0.275 was measured at the new location of the probe, but we want depth at the original location , which is the metal pole in the stream (calculated 0.079 by subtracting 'Lvl_m_Avg' value at 9/8/12 13:15 from "Stream_m_Avg' at 9/8/12 13:00)
2014-07-07 01:30 | 72419 | 12.53 | 11.8 | 0.312 | 0.275 | 0.587 | 0.061 | 0.044663 | 11.87 | 27.37 | 5.159 | Questionable pressure sensor data; Used pressure offset of 0.079 to recalculate 'Stream_m_Avg' -> the offset of 0.275 was measured at the new location of the probe, but we want depth at the original location , which is the metal pole in the stream (calculated 0.079 by subtracting 'Lvl_m_Avg' value at 9/8/12 13:15 from "Stream_m_Avg' at 9/8/12 13:00)
2014-07-07 01:45 | 72420 | 12.54 | 11.76 | 0.306 | 0.275 | 0.581 | 0.061 | 0.044569 | 11.83 | 27.57 | 5.171 | Questionable pressure sensor data; Used pressure offset of 0.079 to recalculate 'Stream_m_Avg' -> the offset of 0.275 was measured at the new location of the probe, but we want depth at the original location , which is the metal pole in the stream (calculated 0.079 by subtracting 'Lvl_m_Avg' value at 9/8/12 13:15 from "Stream_m_Avg' at 9/8/12 13:00)
2014-07-07 02:00 | 72421 | 12.53 | 11.72 | 0.305 | 0.275 | 0.58 | 0.06 | 0.044298 | 11.79 | 27.61 | 5.187 | Questionable pressure sensor data; Used pressure offset of 0.079 to recalculate 'Stream_m_Avg' -> the offset of 0.275 was measured at the new location of the probe, but we want depth at the original location , which is the metal pole in the stream (calculated 0.079 by subtracting 'Lvl_m_Avg' value at 9/8/12 13:15 from "Stream_m_Avg' at 9/8/12 13:00)
2014-07-07 02:15 | 72422 | 12.53 | 11.68 | 0.315 | 0.275 | 0.59 | 0.06 | 0.044067 | 11.74 | 27.81 | 5.202 | Questionable pressure sensor data; Used pressure offset of 0.079 to recalculate 'Stream_m_Avg' -> the offset of 0.275 was measured at the new location of the probe, but we want depth at the original location , which is the metal pole in the stream (calculated 0.079 by subtracting 'Lvl_m_Avg' value at 9/8/12 13:15 from "Stream_m_Avg' at 9/8/12 13:00)
2014-07-07 02:30 | 72423 | 12.53 | 11.63 | 0.321 | 0.275 | 0.596 | 0.06 | 0.043947 | 11.69 | 27.84 | 5.245 | Questionable pressure sensor data; Used pressure offset of 0.079 to recalculate 'Stream_m_Avg' -> the offset of 0.275 was measured at the new location of the probe, but we want depth at the original location , which is the metal pole in the stream (calculated 0.079 by subtracting 'Lvl_m_Avg' value at 9/8/12 13:15 from "Stream_m_Avg' at 9/8/12 13:00)
2014-07-07 02:45 | 72424 | 12.53 | 11.59 | 0.316 | 0.275 | 0.591 | 0.06 | 0.043883 | 11.64 | 27.84 | 5.241 | Questionable pressure sensor data; Used pressure offset of 0.079 to recalculate 'Stream_m_Avg' -> the offset of 0.275 was measured at the new location of the probe, but we want depth at the original location , which is the metal pole in the stream (calculated 0.079 by subtracting 'Lvl_m_Avg' value at 9/8/12 13:15 from "Stream_m_Avg' at 9/8/12 13:00)
2014-07-07 03:00 | 72425 | 12.52 | 11.54 | 0.312 | 0.275 | 0.587 | 0.06 | 0.043786 | 11.6 | 27.88 | 5.246 | Questionable pressure sensor data; Used pressure offset of 0.079 to recalculate 'Stream_m_Avg' -> the offset of 0.275 was measured at the new location of the probe, but we want depth at the original location , which is the metal pole in the stream (calculated 0.079 by subtracting 'Lvl_m_Avg' value at 9/8/12 13:15 from "Stream_m_Avg' at 9/8/12 13:00)
2014-07-07 03:15 | 72426 | 12.52 | 11.49 | 0.305 | 0.275 | 0.58 | 0.06 | 0.04366 | 11.55 | 27.85 | 5.245 | Questionable pressure sensor data; Used pressure offset of 0.079 to recalculate 'Stream_m_Avg' -> the offset of 0.275 was measured at the new location of the probe, but we want depth at the original location , which is the metal pole in the stream (calculated 0.079 by subtracting 'Lvl_m_Avg' value at 9/8/12 13:15 from "Stream_m_Avg' at 9/8/12 13:00)
2014-07-07 03:30 | 72427 | 12.52 | 11.45 | 0.296 | 0.275 | 0.571 | 0.06 | 0.043503 | 11.51 | 27.95 | 5.251 | Questionable pressure sensor data; Used pressure offset of 0.079 to recalculate 'Stream_m_Avg' -> the offset of 0.275 was measured at the new location of the probe, but we want depth at the original location , which is the metal pole in the stream (calculated 0.079 by subtracting 'Lvl_m_Avg' value at 9/8/12 13:15 from "Stream_m_Avg' at 9/8/12 13:00)
2014-07-07 03:45 | 72428 | 12.52 | 11.4 | 0.285 | 0.275 | 0.56 | 0.059 | 0.04334 | 11.47 | 27.91 | 5.258 | Questionable pressure sensor data; Used pressure offset of 0.079 to recalculate 'Stream_m_Avg' -> the offset of 0.275 was measured at the new location of the probe, but we want depth at the original location , which is the metal pole in the stream (calculated 0.079 by subtracting 'Lvl_m_Avg' value at 9/8/12 13:15 from "Stream_m_Avg' at 9/8/12 13:00)
2014-07-07 04:00 | 72429 | 12.51 | 11.36 | 0.281 | 0.275 | 0.556 | 0.059 | 0.043196 | 11.43 | 27.98 | 5.265 | Questionable pressure sensor data; Used pressure offset of 0.079 to recalculate 'Stream_m_Avg' -> the offset of 0.275 was measured at the new location of the probe, but we want depth at the original location , which is the metal pole in the stream (calculated 0.079 by subtracting 'Lvl_m_Avg' value at 9/8/12 13:15 from "Stream_m_Avg' at 9/8/12 13:00)
2014-07-07 04:15 | 72430 | 12.5 | 11.32 | 0.283 | 0.275 | 0.558 | 0.059 | 0.043072 | 11.39 | 27.98 | 5.269 | Questionable pressure sensor data; Used pressure offset of 0.079 to recalculate 'Stream_m_Avg' -> the offset of 0.275 was measured at the new location of the probe, but we want depth at the original location , which is the metal pole in the stream (calculated 0.079 by subtracting 'Lvl_m_Avg' value at 9/8/12 13:15 from "Stream_m_Avg' at 9/8/12 13:00)
2014-07-07 04:30 | 72431 | 12.52 | 11.28 | 0.293 | 0.275 | 0.568 | 0.059 | 0.042954 | 11.33 | 27.95 | 5.268 | Questionable pressure sensor data; Used pressure offset of 0.079 to recalculate 'Stream_m_Avg' -> the offset of 0.275 was measured at the new location of the probe, but we want depth at the original location , which is the metal pole in the stream (calculated 0.079 by subtracting 'Lvl_m_Avg' value at 9/8/12 13:15 from "Stream_m_Avg' at 9/8/12 13:00)
2014-07-07 04:45 | 72432 | 12.51 | 11.23 | 0.294 | 0.275 | 0.569 | 0.059 | 0.042844 | 11.3 | 27.95 | 5.262 | Questionable pressure sensor data; Used pressure offset of 0.079 to recalculate 'Stream_m_Avg' -> the offset of 0.275 was measured at the new location of the probe, but we want depth at the original location , which is the metal pole in the stream (calculated 0.079 by subtracting 'Lvl_m_Avg' value at 9/8/12 13:15 from "Stream_m_Avg' at 9/8/12 13:00)
2014-07-07 05:00 | 72433 | 12.51 | 11.19 | 0.298 | 0.275 | 0.573 | 0.059 | 0.042868 | 11.25 | 27.98 | 5.26 | Questionable pressure sensor data; Used pressure offset of 0.079 to recalculate 'Stream_m_Avg' -> the offset of 0.275 was measured at the new location of the probe, but we want depth at the original location , which is the metal pole in the stream (calculated 0.079 by subtracting 'Lvl_m_Avg' value at 9/8/12 13:15 from "Stream_m_Avg' at 9/8/12 13:00)
2014-07-07 05:15 | 72434 | 12.5 | 11.15 | 0.3 | 0.275 | 0.575 | 0.059 | 0.042798 | 11.21 | 27.98 | 5.267 | Questionable pressure sensor data; Used pressure offset of 0.079 to recalculate 'Stream_m_Avg' -> the offset of 0.275 was measured at the new location of the probe, but we want depth at the original location , which is the metal pole in the stream (calculated 0.079 by subtracting 'Lvl_m_Avg' value at 9/8/12 13:15 from "Stream_m_Avg' at 9/8/12 13:00)
2014-07-07 05:30 | 72435 | 12.51 | 11.11 | 0.302 | 0.275 | 0.577 | 0.059 | 0.04272 | 11.16 | 27.95 | 5.264 | Questionable pressure sensor data; Used pressure offset of 0.079 to recalculate 'Stream_m_Avg' -> the offset of 0.275 was measured at the new location of the probe, but we want depth at the original location , which is the metal pole in the stream (calculated 0.079 by subtracting 'Lvl_m_Avg' value at 9/8/12 13:15 from "Stream_m_Avg' at 9/8/12 13:00)
2014-07-07 05:45 | 72436 | 12.54 | 11.07 | 0.302 | 0.275 | 0.577 | 0.059 | 0.042584 | 11.12 | 27.95 | 5.261 | Questionable pressure sensor data; Used pressure offset of 0.079 to recalculate 'Stream_m_Avg' -> the offset of 0.275 was measured at the new location of the probe, but we want depth at the original location , which is the metal pole in the stream (calculated 0.079 by subtracting 'Lvl_m_Avg' value at 9/8/12 13:15 from "Stream_m_Avg' at 9/8/12 13:00)
2014-07-07 06:00 | 72437 | 12.51 | 11.03 | 0.302 | 0.275 | 0.577 | 0.059 | 0.042489 | 11.08 | 27.88 | 5.251 | Questionable pressure sensor data; Used pressure offset of 0.079 to recalculate 'Stream_m_Avg' -> the offset of 0.275 was measured at the new location of the probe, but we want depth at the original location , which is the metal pole in the stream (calculated 0.079 by subtracting 'Lvl_m_Avg' value at 9/8/12 13:15 from "Stream_m_Avg' at 9/8/12 13:00)
2014-07-07 06:15 | 72438 | 12.53 | 10.99 | 0.3 | 0.275 | 0.575 | 0.059 | 0.042409 | 11.05 | 27.82 | 5.243 | Questionable pressure sensor data; Used pressure offset of 0.079 to recalculate 'Stream_m_Avg' -> the offset of 0.275 was measured at the new location of the probe, but we want depth at the original location , which is the metal pole in the stream (calculated 0.079 by subtracting 'Lvl_m_Avg' value at 9/8/12 13:15 from "Stream_m_Avg' at 9/8/12 13:00)
2014-07-07 06:30 | 72439 | 12.54 | 10.95 | 0.296 | 0.275 | 0.571 | 0.059 | 0.04234 | 11.02 | 27.85 | 5.243 | Questionable pressure sensor data; Used pressure offset of 0.079 to recalculate 'Stream_m_Avg' -> the offset of 0.275 was measured at the new location of the probe, but we want depth at the original location , which is the metal pole in the stream (calculated 0.079 by subtracting 'Lvl_m_Avg' value at 9/8/12 13:15 from "Stream_m_Avg' at 9/8/12 13:00)
2014-07-07 06:45 | 72440 | 12.56 | 10.92 | 0.288 | 0.275 | 0.563 | 0.059 | 0.042299 | 10.99 | 27.88 | 5.247 | Questionable pressure sensor data; Used pressure offset of 0.079 to recalculate 'Stream_m_Avg' -> the offset of 0.275 was measured at the new location of the probe, but we want depth at the original location , which is the metal pole in the stream (calculated 0.079 by subtracting 'Lvl_m_Avg' value at 9/8/12 13:15 from "Stream_m_Avg' at 9/8/12 13:00)
2014-07-07 07:00 | 72441 | 12.57 | 10.9 | 0.282 | 0.275 | 0.557 | 0.059 | 0.042221 | 10.96 | 27.88 | 5.247 | Questionable pressure sensor data; Used pressure offset of 0.079 to recalculate 'Stream_m_Avg' -> the offset of 0.275 was measured at the new location of the probe, but we want depth at the original location , which is the metal pole in the stream (calculated 0.079 by subtracting 'Lvl_m_Avg' value at 9/8/12 13:15 from "Stream_m_Avg' at 9/8/12 13:00)
2014-07-07 07:15 | 72442 | 12.58 | 10.87 | 0.277 | 0.275 | 0.552 | 0.059 | 0.042189 | 10.93 | 27.85 | 5.242 | Questionable pressure sensor data; Used pressure offset of 0.079 to recalculate 'Stream_m_Avg' -> the offset of 0.275 was measured at the new location of the probe, but we want depth at the original location , which is the metal pole in the stream (calculated 0.079 by subtracting 'Lvl_m_Avg' value at 9/8/12 13:15 from "Stream_m_Avg' at 9/8/12 13:00)
2014-07-07 07:30 | 72443 | 12.71 | 10.84 | 0.271 | 0.275 | 0.546 | 0.059 | 0.042113 | 10.91 | 27.92 | 5.247 | Questionable pressure sensor data; Used pressure offset of 0.079 to recalculate 'Stream_m_Avg' -> the offset of 0.275 was measured at the new location of the probe, but we want depth at the original location , which is the metal pole in the stream (calculated 0.079 by subtracting 'Lvl_m_Avg' value at 9/8/12 13:15 from "Stream_m_Avg' at 9/8/12 13:00)
2014-07-07 07:45 | 72444 | 13.04 | 10.82 | 0.253 | 0.275 | 0.528 | 0.059 | 0.042069 | 10.89 | 27.92 | 5.253 | Questionable pressure sensor data; Used pressure offset of 0.079 to recalculate 'Stream_m_Avg' -> the offset of 0.275 was measured at the new location of the probe, but we want depth at the original location , which is the metal pole in the stream (calculated 0.079 by subtracting 'Lvl_m_Avg' value at 9/8/12 13:15 from "Stream_m_Avg' at 9/8/12 13:00)
2014-07-07 08:00 | 72445 | 13.25 | 10.8 | 0.229 | 0.275 | 0.504 | 0.059 | 0.042048 | 10.88 | 27.92 | 5.257 | Questionable pressure sensor data; Used pressure offset of 0.079 to recalculate 'Stream_m_Avg' -> the offset of 0.275 was measured at the new location of the probe, but we want depth at the original location , which is the metal pole in the stream (calculated 0.079 by subtracting 'Lvl_m_Avg' value at 9/8/12 13:15 from "Stream_m_Avg' at 9/8/12 13:00)
2014-07-07 08:15 | 72446 | 13.25 | 10.8 | 0.203 | 0.275 | 0.478 | 0.059 | 0.042045 | 10.88 | 27.88 | 5.251 | Questionable pressure sensor data; Used pressure offset of 0.079 to recalculate 'Stream_m_Avg' -> the offset of 0.275 was measured at the new location of the probe, but we want depth at the original location , which is the metal pole in the stream (calculated 0.079 by subtracting 'Lvl_m_Avg' value at 9/8/12 13:15 from "Stream_m_Avg' at 9/8/12 13:00)
2014-07-07 08:30 | 72447 | 13.23 | 10.8 | 0.176 | 0.275 | 0.451 | 0.059 | 0.042081 | 10.9 | 27.88 | 5.248 | Questionable pressure sensor data; Used pressure offset of 0.079 to recalculate 'Stream_m_Avg' -> the offset of 0.275 was measured at the new location of the probe, but we want depth at the original location , which is the metal pole in the stream (calculated 0.079 by subtracting 'Lvl_m_Avg' value at 9/8/12 13:15 from "Stream_m_Avg' at 9/8/12 13:00)
2014-07-07 08:45 | 72448 | 13.21 | 10.82 | 0.153 | 0.275 | 0.428 | 0.059 | 0.042134 | 10.93 | 27.88 | 5.247 | Questionable pressure sensor data; Used pressure offset of 0.079 to recalculate 'Stream_m_Avg' -> the offset of 0.275 was measured at the new location of the probe, but we want depth at the original location , which is the metal pole in the stream (calculated 0.079 by subtracting 'Lvl_m_Avg' value at 9/8/12 13:15 from "Stream_m_Avg' at 9/8/12 13:00)
2014-07-07 09:00 | 72449 | 13.21 | 10.84 | 0.136 | 0.275 | 0.411 | 0.059 | 0.042175 | 10.96 | 27.95 | 5.256 | Questionable pressure sensor data; Used pressure offset of 0.079 to recalculate 'Stream_m_Avg' -> the offset of 0.275 was measured at the new location of the probe, but we want depth at the original location , which is the metal pole in the stream (calculated 0.079 by subtracting 'Lvl_m_Avg' value at 9/8/12 13:15 from "Stream_m_Avg' at 9/8/12 13:00)
2014-07-07 09:15 | 72450 | 13.19 | 10.89 | 0.122 | 0.275 | 0.397 | 0.059 | 0.042223 | 11.03 | 27.91 | 5.255 | Questionable pressure sensor data; Used pressure offset of 0.079 to recalculate 'Stream_m_Avg' -> the offset of 0.275 was measured at the new location of the probe, but we want depth at the original location , which is the metal pole in the stream (calculated 0.079 by subtracting 'Lvl_m_Avg' value at 9/8/12 13:15 from "Stream_m_Avg' at 9/8/12 13:00)
2014-07-07 09:30 | 72451 | 13.18 | 10.95 | 0.109 | 0.275 | 0.385 | 0.059 | 0.042308 | 11.11 | 27.91 | 5.255 | Questionable pressure sensor data; Used pressure offset of 0.079 to recalculate 'Stream_m_Avg' -> the offset of 0.275 was measured at the new location of the probe, but we want depth at the original location , which is the metal pole in the stream (calculated 0.079 by subtracting 'Lvl_m_Avg' value at 9/8/12 13:15 from "Stream_m_Avg' at 9/8/12 13:00)
2014-07-07 09:45 | 72452 | 13.17 | 11.04 | 0.099 | 0.275 | 0.374 | 0.059 | 0.042408 | 11.21 | 27.84 | 5.247 | Questionable pressure sensor data; Used pressure offset of 0.079 to recalculate 'Stream_m_Avg' -> the offset of 0.275 was measured at the new location of the probe, but we want depth at the original location , which is the metal pole in the stream (calculated 0.079 by subtracting 'Lvl_m_Avg' value at 9/8/12 13:15 from "Stream_m_Avg' at 9/8/12 13:00)
2014-07-07 10:00 | 72453 | 13.15 | 11.13 | 0.088 | 0.275 | 0.363 | 0.059 | 0.042517 | 11.31 | 27.84 | 5.236 | Questionable pressure sensor data; Used pressure offset of 0.079 to recalculate 'Stream_m_Avg' -> the offset of 0.275 was measured at the new location of the probe, but we want depth at the original location , which is the metal pole in the stream (calculated 0.079 by subtracting 'Lvl_m_Avg' value at 9/8/12 13:15 from "Stream_m_Avg' at 9/8/12 13:00)
2014-07-07 10:15 | 72454 | 13.14 | 11.23 | 0.077 | 0.275 | 0.352 | 0.058 | 0.042605 | 11.42 | 27.81 | 5.238 | Questionable pressure sensor data; Used pressure offset of 0.079 to recalculate 'Stream_m_Avg' -> the offset of 0.275 was measured at the new location of the probe, but we want depth at the original location , which is the metal pole in the stream (calculated 0.079 by subtracting 'Lvl_m_Avg' value at 9/8/12 13:15 from "Stream_m_Avg' at 9/8/12 13:00)
2014-07-07 10:30 | 72455 | 13.13 | 11.33 | 0.06 | 0.275 | 0.335 | 0.058 | 0.04272 | 11.53 | 27.81 | 5.239 | Questionable pressure sensor data; Used pressure offset of 0.079 to recalculate 'Stream_m_Avg' -> the offset of 0.275 was measured at the new location of the probe, but we want depth at the original location , which is the metal pole in the stream (calculated 0.079 by subtracting 'Lvl_m_Avg' value at 9/8/12 13:15 from "Stream_m_Avg' at 9/8/12 13:00)
2014-07-07 10:45 | 72456 | 13.12 | 11.44 | 0.045 | 0.275 | 0.32 | 0.058 | 0.042828 | 11.66 | 27.74 | 5.229 | Questionable pressure sensor data; Used pressure offset of 0.079 to recalculate 'Stream_m_Avg' -> the offset of 0.275 was measured at the new location of the probe, but we want depth at the original location , which is the metal pole in the stream (calculated 0.079 by subtracting 'Lvl_m_Avg' value at 9/8/12 13:15 from "Stream_m_Avg' at 9/8/12 13:00)
2014-07-07 11:00 | 72457 | 13.1 | 11.57 | 0.032 | 0.275 | 0.307 | 0.058 | 0.043012 | 11.8 | 27.67 | 5.213 | Questionable pressure sensor data; Used pressure offset of 0.079 to recalculate 'Stream_m_Avg' -> the offset of 0.275 was measured at the new location of the probe, but we want depth at the original location , which is the metal pole in the stream (calculated 0.079 by subtracting 'Lvl_m_Avg' value at 9/8/12 13:15 from "Stream_m_Avg' at 9/8/12 13:00)
2014-07-07 11:15 | 72458 | 13.08 | 11.71 | 0.023 | 0.275 | 0.298 | 0.058 | 0.043178 | 11.96 | 27.7 | 5.213 | Questionable pressure sensor data; Used pressure offset of 0.079 to recalculate 'Stream_m_Avg' -> the offset of 0.275 was measured at the new location of the probe, but we want depth at the original location , which is the metal pole in the stream (calculated 0.079 by subtracting 'Lvl_m_Avg' value at 9/8/12 13:15 from "Stream_m_Avg' at 9/8/12 13:00)
2014-07-07 11:30 | 72459 | 13.06 | 11.86 | 0.013 | 0.275 | 0.288 | 0.058 | 0.043399 | 12.12 | 27.63 | 5.21 | Questionable pressure sensor data; Used pressure offset of 0.079 to recalculate 'Stream_m_Avg' -> the offset of 0.275 was measured at the new location of the probe, but we want depth at the original location , which is the metal pole in the stream (calculated 0.079 by subtracting 'Lvl_m_Avg' value at 9/8/12 13:15 from "Stream_m_Avg' at 9/8/12 13:00)
2014-07-07 11:45 | 72460 | 13.05 | 12.02 | 0.004 | 0.275 | 0.279 | 0.058 | 0.043633 | 12.29 | 27.63 | 5.2 | Questionable pressure sensor data; Used pressure offset of 0.079 to recalculate 'Stream_m_Avg' -> the offset of 0.275 was measured at the new location of the probe, but we want depth at the original location , which is the metal pole in the stream (calculated 0.079 by subtracting 'Lvl_m_Avg' value at 9/8/12 13:15 from "Stream_m_Avg' at 9/8/12 13:00)
2014-07-07 12:00 | 72461 | 13.03 | 12.19 | -0.006 | 0.275 | 0.269 | 0.059 | 0.043871 | 12.47 | 27.63 | 5.201 | Questionable pressure sensor data; Used pressure offset of 0.079 to recalculate 'Stream_m_Avg' -> the offset of 0.275 was measured at the new location of the probe, but we want depth at the original location , which is the metal pole in the stream (calculated 0.079 by subtracting 'Lvl_m_Avg' value at 9/8/12 13:15 from "Stream_m_Avg' at 9/8/12 13:00)
2014-07-07 12:15 | 72462 | 13.03 | 12.36 | -0.013 | 0.275 | 0.262 | 0.059 | 0.044103 | 12.65 | 27.56 | 5.193 | Questionable pressure sensor data; Used pressure offset of 0.079 to recalculate 'Stream_m_Avg' -> the offset of 0.275 was measured at the new location of the probe, but we want depth at the original location , which is the metal pole in the stream (calculated 0.079 by subtracting 'Lvl_m_Avg' value at 9/8/12 13:15 from "Stream_m_Avg' at 9/8/12 13:00)
2014-07-07 12:30 | 72463 | 13.02 | 12.53 | -0.02 | 0.275 | 0.255 | 0.059 | 0.044342 | 12.82 | 27.59 | 5.19 | Questionable pressure sensor data; Used pressure offset of 0.079 to recalculate 'Stream_m_Avg' -> the offset of 0.275 was measured at the new location of the probe, but we want depth at the original location , which is the metal pole in the stream (calculated 0.079 by subtracting 'Lvl_m_Avg' value at 9/8/12 13:15 from "Stream_m_Avg' at 9/8/12 13:00)
2014-07-07 12:45 | 72464 | 12.99 | 12.71 | -0.029 | 0.275 | 0.246 | 0.059 | 0.044604 | 13.01 | 27.76 | 5.213 | Questionable pressure sensor data; Used pressure offset of 0.079 to recalculate 'Stream_m_Avg' -> the offset of 0.275 was measured at the new location of the probe, but we want depth at the original location , which is the metal pole in the stream (calculated 0.079 by subtracting 'Lvl_m_Avg' value at 9/8/12 13:15 from "Stream_m_Avg' at 9/8/12 13:00)
2014-07-07 13:00 | 72465 | 12.99 | 12.88 | -0.038 | 0.275 | 0.237 | 0.059 | 0.044854 | 13.2 | 27.72 | 5.222 | Questionable pressure sensor data; Used pressure offset of 0.079 to recalculate 'Stream_m_Avg' -> the offset of 0.275 was measured at the new location of the probe, but we want depth at the original location , which is the metal pole in the stream (calculated 0.079 by subtracting 'Lvl_m_Avg' value at 9/8/12 13:15 from "Stream_m_Avg' at 9/8/12 13:00)
2014-07-07 13:15 | 72466 | 12.97 | 13.05 | -0.046 | 0.275 | 0.229 | 0.059 | 0.045109 | 13.37 | 27.69 | 5.212 | Questionable pressure sensor data; Used pressure offset of 0.079 to recalculate 'Stream_m_Avg' -> the offset of 0.275 was measured at the new location of the probe, but we want depth at the original location , which is the metal pole in the stream (calculated 0.079 by subtracting 'Lvl_m_Avg' value at 9/8/12 13:15 from "Stream_m_Avg' at 9/8/12 13:00)
2014-07-07 13:30 | 72467 | 12.96 | 13.22 | -0.054 | 0.275 | 0.221 | 0.059 | 0.04536 | 13.54 | 27.79 | 5.219 | Questionable pressure sensor data; Used pressure offset of 0.079 to recalculate 'Stream_m_Avg' -> the offset of 0.275 was measured at the new location of the probe, but we want depth at the original location , which is the metal pole in the stream (calculated 0.079 by subtracting 'Lvl_m_Avg' value at 9/8/12 13:15 from "Stream_m_Avg' at 9/8/12 13:00)
2014-07-07 13:45 | 72468 | 12.93 | 13.37 | -0.067 | 0.275 | 0.208 | 0.059 | 0.045633 | 13.67 | 27.75 | 5.225 | Questionable pressure sensor data; Used pressure offset of 0.079 to recalculate 'Stream_m_Avg' -> the offset of 0.275 was measured at the new location of the probe, but we want depth at the original location , which is the metal pole in the stream (calculated 0.079 by subtracting 'Lvl_m_Avg' value at 9/8/12 13:15 from "Stream_m_Avg' at 9/8/12 13:00)
2014-07-07 14:00 | 72469 | 12.92 | 13.51 | -0.079 | 0.275 | 0.196 | 0.059 | 0.045875 | 13.8 | 27.65 | 5.207 | Questionable pressure sensor data; Used pressure offset of 0.079 to recalculate 'Stream_m_Avg' -> the offset of 0.275 was measured at the new location of the probe, but we want depth at the original location , which is the metal pole in the stream (calculated 0.079 by subtracting 'Lvl_m_Avg' value at 9/8/12 13:15 from "Stream_m_Avg' at 9/8/12 13:00)
2014-07-07 14:15 | 72470 | 12.92 | 13.63 | -0.089 | 0.275 | 0.186 | 0.059 | 0.04605 | 13.91 | 27.61 | 5.205 | Questionable pressure sensor data; Used pressure offset of 0.079 to recalculate 'Stream_m_Avg' -> the offset of 0.275 was measured at the new location of the probe, but we want depth at the original location , which is the metal pole in the stream (calculated 0.079 by subtracting 'Lvl_m_Avg' value at 9/8/12 13:15 from "Stream_m_Avg' at 9/8/12 13:00)
2014-07-07 14:30 | 72471 | 12.89 | 13.74 | -0.092 | 0.275 | 0.183 | 0.059 | 0.046214 | 14.02 | 27.61 | 5.194 | Questionable pressure sensor data; Used pressure offset of 0.079 to recalculate 'Stream_m_Avg' -> the offset of 0.275 was measured at the new location of the probe, but we want depth at the original location , which is the metal pole in the stream (calculated 0.079 by subtracting 'Lvl_m_Avg' value at 9/8/12 13:15 from "Stream_m_Avg' at 9/8/12 13:00)
2014-07-07 14:45 | 72472 | 12.87 | 13.84 | -0.087 | 0.275 | 0.188 | 0.059 | 0.046367 | 14.1 | 27.68 | 5.205 | Questionable pressure sensor data; Used pressure offset of 0.079 to recalculate 'Stream_m_Avg' -> the offset of 0.275 was measured at the new location of the probe, but we want depth at the original location , which is the metal pole in the stream (calculated 0.079 by subtracting 'Lvl_m_Avg' value at 9/8/12 13:15 from "Stream_m_Avg' at 9/8/12 13:00)
2014-07-07 15:00 | 72473 | 12.86 | 13.91 | -0.08 | 0.275 | 0.195 | 0.059 | 0.046492 | 14.15 | 27.57 | 5.194 | Questionable pressure sensor data; Used pressure offset of 0.079 to recalculate 'Stream_m_Avg' -> the offset of 0.275 was measured at the new location of the probe, but we want depth at the original location , which is the metal pole in the stream (calculated 0.079 by subtracting 'Lvl_m_Avg' value at 9/8/12 13:15 from "Stream_m_Avg' at 9/8/12 13:00)
2014-07-07 15:15 | 72474 | 12.85 | 13.97 | -0.069 | 0.275 | 0.206 | 0.059 | 0.046521 | 14.19 | 27.54 | 5.185 | Questionable pressure sensor data; Used pressure offset of 0.079 to recalculate 'Stream_m_Avg' -> the offset of 0.275 was measured at the new location of the probe, but we want depth at the original location , which is the metal pole in the stream (calculated 0.079 by subtracting 'Lvl_m_Avg' value at 9/8/12 13:15 from "Stream_m_Avg' at 9/8/12 13:00)
2014-07-07 15:30 | 72475 | 12.84 | 14.01 | -0.054 | 0.275 | 0.221 | 0.059 | 0.046485 | 14.22 | 27.47 | 5.175 | Questionable pressure sensor data; Used pressure offset of 0.079 to recalculate 'Stream_m_Avg' -> the offset of 0.275 was measured at the new location of the probe, but we want depth at the original location , which is the metal pole in the stream (calculated 0.079 by subtracting 'Lvl_m_Avg' value at 9/8/12 13:15 from "Stream_m_Avg' at 9/8/12 13:00)
2014-07-07 15:45 | 72476 | 12.84 | 14.03 | -0.032 | 0.275 | 0.243 | 0.059 | 0.04651 | 14.23 | 27.47 | 5.177 | Questionable pressure sensor data; Used pressure offset of 0.079 to recalculate 'Stream_m_Avg' -> the offset of 0.275 was measured at the new location of the probe, but we want depth at the original location , which is the metal pole in the stream (calculated 0.079 by subtracting 'Lvl_m_Avg' value at 9/8/12 13:15 from "Stream_m_Avg' at 9/8/12 13:00)
2014-07-07 16:00 | 72477 | 12.83 | 14.04 | -0.006 | 0.275 | 0.269 | 0.059 | 0.046528 | 14.23 | 28.04 | 5.279 | Questionable pressure sensor data; Used pressure offset of 0.079 to recalculate 'Stream_m_Avg' -> the offset of 0.275 was measured at the new location of the probe, but we want depth at the original location , which is the metal pole in the stream (calculated 0.079 by subtracting 'Lvl_m_Avg' value at 9/8/12 13:15 from "Stream_m_Avg' at 9/8/12 13:00)
2014-07-07 16:15 | 72478 | 12.84 | 14.04 | 0.023 | 0.275 | 0.298 | 0.059 | 0.046536 | 14.21 | 27.98 | 5.269 | Questionable pressure sensor data; Used pressure offset of 0.079 to recalculate 'Stream_m_Avg' -> the offset of 0.275 was measured at the new location of the probe, but we want depth at the original location , which is the metal pole in the stream (calculated 0.079 by subtracting 'Lvl_m_Avg' value at 9/8/12 13:15 from "Stream_m_Avg' at 9/8/12 13:00)
2014-07-07 16:30 | 72479 | 12.85 | 14.03 | 0.067 | 0.275 | 0.342 | 0.059 | 0.046535 | 14.2 | 28.01 | 5.268 | Questionable pressure sensor data; Used pressure offset of 0.079 to recalculate 'Stream_m_Avg' -> the offset of 0.275 was measured at the new location of the probe, but we want depth at the original location , which is the metal pole in the stream (calculated 0.079 by subtracting 'Lvl_m_Avg' value at 9/8/12 13:15 from "Stream_m_Avg' at 9/8/12 13:00)
2014-07-07 16:45 | 72480 | 12.87 | 14.01 | 0.118 | 0.275 | 0.393 | 0.059 | 0.046517 | 14.16 | 28.12 | 5.28 | Questionable pressure sensor data; Used pressure offset of 0.079 to recalculate 'Stream_m_Avg' -> the offset of 0.275 was measured at the new location of the probe, but we want depth at the original location , which is the metal pole in the stream (calculated 0.079 by subtracting 'Lvl_m_Avg' value at 9/8/12 13:15 from "Stream_m_Avg' at 9/8/12 13:00)
2014-07-07 17:00 | 72481 | 12.88 | 13.98 | 0.153 | 0.275 | 0.428 | 0.059 | 0.046496 | 14.12 | 28.18 | 5.297 | Questionable pressure sensor data; Used pressure offset of 0.079 to recalculate 'Stream_m_Avg' -> the offset of 0.275 was measured at the new location of the probe, but we want depth at the original location , which is the metal pole in the stream (calculated 0.079 by subtracting 'Lvl_m_Avg' value at 9/8/12 13:15 from "Stream_m_Avg' at 9/8/12 13:00)
2014-07-07 17:15 | 72482 | 12.89 | 13.95 | 0.178 | 0.275 | 0.453 | 0.059 | 0.046485 | 14.07 | 28.19 | 5.305 | Questionable pressure sensor data; Used pressure offset of 0.079 to recalculate 'Stream_m_Avg' -> the offset of 0.275 was measured at the new location of the probe, but we want depth at the original location , which is the metal pole in the stream (calculated 0.079 by subtracting 'Lvl_m_Avg' value at 9/8/12 13:15 from "Stream_m_Avg' at 9/8/12 13:00)
2014-07-07 17:30 | 72483 | 12.91 | 13.91 | 0.197 | 0.275 | 0.472 | 0.06 | 0.046458 | 14.01 | 28.15 | 5.304 | Questionable pressure sensor data; Used pressure offset of 0.079 to recalculate 'Stream_m_Avg' -> the offset of 0.275 was measured at the new location of the probe, but we want depth at the original location , which is the metal pole in the stream (calculated 0.079 by subtracting 'Lvl_m_Avg' value at 9/8/12 13:15 from "Stream_m_Avg' at 9/8/12 13:00)
2014-07-07 17:45 | 72484 | 12.92 | 13.85 | 0.204 | 0.275 | 0.479 | 0.06 | 0.046385 | 13.93 | 28.12 | 5.301 | Questionable pressure sensor data; Used pressure offset of 0.079 to recalculate 'Stream_m_Avg' -> the offset of 0.275 was measured at the new location of the probe, but we want depth at the original location , which is the metal pole in the stream (calculated 0.079 by subtracting 'Lvl_m_Avg' value at 9/8/12 13:15 from "Stream_m_Avg' at 9/8/12 13:00)
2014-07-07 18:00 | 72485 | 12.92 | 13.77 | 0.209 | 0.275 | 0.484 | 0.06 | 0.046256 | 13.82 | 28.16 | 5.296 | Questionable pressure sensor data; Used pressure offset of 0.079 to recalculate 'Stream_m_Avg' -> the offset of 0.275 was measured at the new location of the probe, but we want depth at the original location , which is the metal pole in the stream (calculated 0.079 by subtracting 'Lvl_m_Avg' value at 9/8/12 13:15 from "Stream_m_Avg' at 9/8/12 13:00)
2014-07-07 18:15 | 72486 | 12.94 | 13.65 | 0.223 | 0.275 | 0.498 | 0.06 | 0.046092 | 13.68 | 28.29 | 5.309 | Questionable pressure sensor data; Used pressure offset of 0.079 to recalculate 'Stream_m_Avg' -> the offset of 0.275 was measured at the new location of the probe, but we want depth at the original location , which is the metal pole in the stream (calculated 0.079 by subtracting 'Lvl_m_Avg' value at 9/8/12 13:15 from "Stream_m_Avg' at 9/8/12 13:00)
2014-07-07 18:30 | 72487 | 12.95 | 13.53 | 0.245 | 0.275 | 0.52 | 0.06 | 0.045927 | 13.55 | 28.29 | 5.322 | Questionable pressure sensor data; Used pressure offset of 0.079 to recalculate 'Stream_m_Avg' -> the offset of 0.275 was measured at the new location of the probe, but we want depth at the original location , which is the metal pole in the stream (calculated 0.079 by subtracting 'Lvl_m_Avg' value at 9/8/12 13:15 from "Stream_m_Avg' at 9/8/12 13:00)
2014-07-07 18:45 | 72488 | 12.94 | 13.4 | 0.277 | 0.275 | 0.552 | 0.06 | 0.045768 | 13.4 | 28.33 | 5.329 | Questionable pressure sensor data; Used pressure offset of 0.079 to recalculate 'Stream_m_Avg' -> the offset of 0.275 was measured at the new location of the probe, but we want depth at the original location , which is the metal pole in the stream (calculated 0.079 by subtracting 'Lvl_m_Avg' value at 9/8/12 13:15 from "Stream_m_Avg' at 9/8/12 13:00)
2014-07-07 19:00 | 72489 | 12.98 | 13.27 | 0.307 | 0.275 | 0.582 | 0.06 | 0.04563 | 13.28 | 28.33 | 5.334 | Questionable pressure sensor data; Used pressure offset of 0.079 to recalculate 'Stream_m_Avg' -> the offset of 0.275 was measured at the new location of the probe, but we want depth at the original location , which is the metal pole in the stream (calculated 0.079 by subtracting 'Lvl_m_Avg' value at 9/8/12 13:15 from "Stream_m_Avg' at 9/8/12 13:00)
2014-07-07 19:15 | 72490 | 12.9 | 13.16 | 0.335 | 0.275 | 0.61 | 0.06 | 0.045505 | 13.16 | 28.37 | 5.336 | Questionable pressure sensor data; Used pressure offset of 0.079 to recalculate 'Stream_m_Avg' -> the offset of 0.275 was measured at the new location of the probe, but we want depth at the original location , which is the metal pole in the stream (calculated 0.079 by subtracting 'Lvl_m_Avg' value at 9/8/12 13:15 from "Stream_m_Avg' at 9/8/12 13:00)
2014-07-07 19:30 | 72491 | 12.79 | 13.05 | 0.355 | 0.275 | 0.63 | 0.06 | 0.045392 | 13.06 | 28.37 | 5.334 | Questionable pressure sensor data; Used pressure offset of 0.079 to recalculate 'Stream_m_Avg' -> the offset of 0.275 was measured at the new location of the probe, but we want depth at the original location , which is the metal pole in the stream (calculated 0.079 by subtracting 'Lvl_m_Avg' value at 9/8/12 13:15 from "Stream_m_Avg' at 9/8/12 13:00)
2014-07-07 19:45 | 72492 | 12.73 | 12.95 | 0.367 | 0.275 | 0.642 | 0.06 | 0.045271 | 12.97 | 28.4 | 5.346 | Questionable pressure sensor data; Used pressure offset of 0.079 to recalculate 'Stream_m_Avg' -> the offset of 0.275 was measured at the new location of the probe, but we want depth at the original location , which is the metal pole in the stream (calculated 0.079 by subtracting 'Lvl_m_Avg' value at 9/8/12 13:15 from "Stream_m_Avg' at 9/8/12 13:00)
2014-07-07 20:00 | 72493 | 12.69 | 12.86 | 0.376 | 0.275 | 0.651 | 0.06 | 0.045182 | 12.88 | 28.37 | 5.347 | Questionable pressure sensor data; Used pressure offset of 0.079 to recalculate 'Stream_m_Avg' -> the offset of 0.275 was measured at the new location of the probe, but we want depth at the original location , which is the metal pole in the stream (calculated 0.079 by subtracting 'Lvl_m_Avg' value at 9/8/12 13:15 from "Stream_m_Avg' at 9/8/12 13:00)
2014-07-07 20:15 | 72494 | 12.69 | 12.78 | 0.386 | 0.275 | 0.661 | 0.06 | 0.045107 | 12.8 | 28.41 | 5.347 | Questionable pressure sensor data; Used pressure offset of 0.079 to recalculate 'Stream_m_Avg' -> the offset of 0.275 was measured at the new location of the probe, but we want depth at the original location , which is the metal pole in the stream (calculated 0.079 by subtracting 'Lvl_m_Avg' value at 9/8/12 13:15 from "Stream_m_Avg' at 9/8/12 13:00)
2014-07-07 20:30 | 72495 | 12.66 | 12.7 | 0.392 | 0.275 | 0.668 | 0.06 | 0.045015 | 12.73 | 28.37 | 5.345 | Questionable pressure sensor data; Used pressure offset of 0.079 to recalculate 'Stream_m_Avg' -> the offset of 0.275 was measured at the new location of the probe, but we want depth at the original location , which is the metal pole in the stream (calculated 0.079 by subtracting 'Lvl_m_Avg' value at 9/8/12 13:15 from "Stream_m_Avg' at 9/8/12 13:00)
2014-07-07 20:45 | 72496 | 12.63 | 12.62 | 0.399 | 0.275 | 0.674 | 0.06 | 0.044925 | 12.66 | 28.34 | 5.337 | Questionable pressure sensor data; Used pressure offset of 0.079 to recalculate 'Stream_m_Avg' -> the offset of 0.275 was measured at the new location of the probe, but we want depth at the original location , which is the metal pole in the stream (calculated 0.079 by subtracting 'Lvl_m_Avg' value at 9/8/12 13:15 from "Stream_m_Avg' at 9/8/12 13:00)
2014-07-07 21:00 | 72497 | 12.63 | 12.55 | 0.404 | 0.275 | 0.679 | 0.06 | 0.044879 | 12.58 | 28.21 | 5.322 | Questionable pressure sensor data; Used pressure offset of 0.079 to recalculate 'Stream_m_Avg' -> the offset of 0.275 was measured at the new location of the probe, but we want depth at the original location , which is the metal pole in the stream (calculated 0.079 by subtracting 'Lvl_m_Avg' value at 9/8/12 13:15 from "Stream_m_Avg' at 9/8/12 13:00)
2014-07-07 21:15 | 72498 | 12.61 | 12.47 | 0.405 | 0.275 | 0.68 | 0.06 | 0.044766 | 12.5 | 28.14 | 5.301 | Questionable pressure sensor data; Used pressure offset of 0.079 to recalculate 'Stream_m_Avg' -> the offset of 0.275 was measured at the new location of the probe, but we want depth at the original location , which is the metal pole in the stream (calculated 0.079 by subtracting 'Lvl_m_Avg' value at 9/8/12 13:15 from "Stream_m_Avg' at 9/8/12 13:00)
2014-07-07 21:30 | 72499 | 12.61 | 12.4 | 0.405 | 0.275 | 0.68 | 0.06 | 0.044591 | 12.44 | 28.28 | 5.305 | Questionable pressure sensor data; Used pressure offset of 0.079 to recalculate 'Stream_m_Avg' -> the offset of 0.275 was measured at the new location of the probe, but we want depth at the original location , which is the metal pole in the stream (calculated 0.079 by subtracting 'Lvl_m_Avg' value at 9/8/12 13:15 from "Stream_m_Avg' at 9/8/12 13:00)
2014-07-07 21:45 | 72500 | 12.6 | 12.33 | 0.402 | 0.275 | 0.677 | 0.059 | 0.044462 | 12.37 | 28.28 | 5.327 | Questionable pressure sensor data; Used pressure offset of 0.079 to recalculate 'Stream_m_Avg' -> the offset of 0.275 was measured at the new location of the probe, but we want depth at the original location , which is the metal pole in the stream (calculated 0.079 by subtracting 'Lvl_m_Avg' value at 9/8/12 13:15 from "Stream_m_Avg' at 9/8/12 13:00)
2014-07-07 22:00 | 72501 | 12.59 | 12.28 | 0.398 | 0.275 | 0.673 | 0.059 | 0.044365 | 12.33 | 28.08 | 5.296 | Questionable pressure sensor data; Used pressure offset of 0.079 to recalculate 'Stream_m_Avg' -> the offset of 0.275 was measured at the new location of the probe, but we want depth at the original location , which is the metal pole in the stream (calculated 0.079 by subtracting 'Lvl_m_Avg' value at 9/8/12 13:15 from "Stream_m_Avg' at 9/8/12 13:00)
2014-07-07 22:15 | 72502 | 12.58 | 12.23 | 0.392 | 0.275 | 0.667 | 0.059 | 0.044306 | 12.28 | 28.21 | 5.303 | Questionable pressure sensor data; Used pressure offset of 0.079 to recalculate 'Stream_m_Avg' -> the offset of 0.275 was measured at the new location of the probe, but we want depth at the original location , which is the metal pole in the stream (calculated 0.079 by subtracting 'Lvl_m_Avg' value at 9/8/12 13:15 from "Stream_m_Avg' at 9/8/12 13:00)
2014-07-07 22:30 | 72503 | 12.57 | 12.18 | 0.384 | 0.275 | 0.659 | 0.059 | 0.044253 | 12.23 | 28.35 | 5.315 | Questionable pressure sensor data; Used pressure offset of 0.079 to recalculate 'Stream_m_Avg' -> the offset of 0.275 was measured at the new location of the probe, but we want depth at the original location , which is the metal pole in the stream (calculated 0.079 by subtracting 'Lvl_m_Avg' value at 9/8/12 13:15 from "Stream_m_Avg' at 9/8/12 13:00)
2014-07-07 22:45 | 72504 | 12.57 | 12.14 | 0.372 | 0.275 | 0.647 | 0.059 | 0.044177 | 12.19 | 28.38 | 5.349 | Questionable pressure sensor data; Used pressure offset of 0.079 to recalculate 'Stream_m_Avg' -> the offset of 0.275 was measured at the new location of the probe, but we want depth at the original location , which is the metal pole in the stream (calculated 0.079 by subtracting 'Lvl_m_Avg' value at 9/8/12 13:15 from "Stream_m_Avg' at 9/8/12 13:00)
2014-07-07 23:00 | 72505 | 12.56 | 12.09 | 0.364 | 0.275 | 0.639 | 0.059 | 0.044123 | 12.15 | 28.38 | 5.35 | Questionable pressure sensor data; Used pressure offset of 0.079 to recalculate 'Stream_m_Avg' -> the offset of 0.275 was measured at the new location of the probe, but we want depth at the original location , which is the metal pole in the stream (calculated 0.079 by subtracting 'Lvl_m_Avg' value at 9/8/12 13:15 from "Stream_m_Avg' at 9/8/12 13:00)
2014-07-07 23:15 | 72506 | 12.56 | 12.04 | 0.355 | 0.275 | 0.63 | 0.059 | 0.044082 | 12.1 | 28.35 | 5.344 | Questionable pressure sensor data; Used pressure offset of 0.079 to recalculate 'Stream_m_Avg' -> the offset of 0.275 was measured at the new location of the probe, but we want depth at the original location , which is the metal pole in the stream (calculated 0.079 by subtracting 'Lvl_m_Avg' value at 9/8/12 13:15 from "Stream_m_Avg' at 9/8/12 13:00)
2014-07-07 23:30 | 72507 | 12.55 | 12 | 0.342 | 0.275 | 0.617 | 0.059 | 0.044035 | 12.06 | 28.18 | 5.314 | Questionable pressure sensor data; Used pressure offset of 0.079 to recalculate 'Stream_m_Avg' -> the offset of 0.275 was measured at the new location of the probe, but we want depth at the original location , which is the metal pole in the stream (calculated 0.079 by subtracting 'Lvl_m_Avg' value at 9/8/12 13:15 from "Stream_m_Avg' at 9/8/12 13:00)
2014-07-07 23:45 | 72508 | 12.55 | 11.95 | 0.331 | 0.275 | 0.606 | 0.059 | 0.043984 | 12.01 | 28.28 | 5.314 | Questionable pressure sensor data; Used pressure offset of 0.079 to recalculate 'Stream_m_Avg' -> the offset of 0.275 was measured at the new location of the probe, but we want depth at the original location , which is the metal pole in the stream (calculated 0.079 by subtracting 'Lvl_m_Avg' value at 9/8/12 13:15 from "Stream_m_Avg' at 9/8/12 13:00)
2014-07-08 | 72509 | 12.53 | 11.91 | 0.312 | 0.275 | 0.587 | 0.059 | 0.043948 | 11.96 | 28.25 | 5.317 | Questionable pressure sensor data; Used pressure offset of 0.079 to recalculate 'Stream_m_Avg' -> the offset of 0.275 was measured at the new location of the probe, but we want depth at the original location , which is the metal pole in the stream (calculated 0.079 by subtracting 'Lvl_m_Avg' value at 9/8/12 13:15 from "Stream_m_Avg' at 9/8/12 13:00)
2014-07-08 00:15 | 72510 | 12.54 | 11.87 | 0.292 | 0.275 | 0.567 | 0.059 | 0.043893 | 11.93 | 28.35 | 5.325 | Questionable pressure sensor data; Used pressure offset of 0.079 to recalculate 'Stream_m_Avg' -> the offset of 0.275 was measured at the new location of the probe, but we want depth at the original location , which is the metal pole in the stream (calculated 0.079 by subtracting 'Lvl_m_Avg' value at 9/8/12 13:15 from "Stream_m_Avg' at 9/8/12 13:00)
2014-07-08 00:30 | 72511 | 12.54 | 11.83 | 0.275 | 0.275 | 0.55 | 0.059 | 0.043844 | 11.89 | 28.28 | 5.331 | Questionable pressure sensor data; Used pressure offset of 0.079 to recalculate 'Stream_m_Avg' -> the offset of 0.275 was measured at the new location of the probe, but we want depth at the original location , which is the metal pole in the stream (calculated 0.079 by subtracting 'Lvl_m_Avg' value at 9/8/12 13:15 from "Stream_m_Avg' at 9/8/12 13:00)
2014-07-08 00:45 | 72512 | 12.53 | 11.79 | 0.266 | 0.275 | 0.541 | 0.059 | 0.043784 | 11.85 | 28.38 | 5.336 | Questionable pressure sensor data; Used pressure offset of 0.079 to recalculate 'Stream_m_Avg' -> the offset of 0.275 was measured at the new location of the probe, but we want depth at the original location , which is the metal pole in the stream (calculated 0.079 by subtracting 'Lvl_m_Avg' value at 9/8/12 13:15 from "Stream_m_Avg' at 9/8/12 13:00)
2014-07-08 01:00 | 72513 | 12.54 | 11.74 | 0.268 | 0.275 | 0.543 | 0.059 | 0.043711 | 11.81 | 28.41 | 5.345 | Questionable pressure sensor data; Used pressure offset of 0.079 to recalculate 'Stream_m_Avg' -> the offset of 0.275 was measured at the new location of the probe, but we want depth at the original location , which is the metal pole in the stream (calculated 0.079 by subtracting 'Lvl_m_Avg' value at 9/8/12 13:15 from "Stream_m_Avg' at 9/8/12 13:00)
2014-07-08 01:15 | 72514 | 12.53 | 11.7 | 0.267 | 0.275 | 0.542 | 0.059 | 0.043646 | 11.75 | 28.45 | 5.348 | Questionable pressure sensor data; Used pressure offset of 0.079 to recalculate 'Stream_m_Avg' -> the offset of 0.275 was measured at the new location of the probe, but we want depth at the original location , which is the metal pole in the stream (calculated 0.079 by subtracting 'Lvl_m_Avg' value at 9/8/12 13:15 from "Stream_m_Avg' at 9/8/12 13:00)
2014-07-08 01:30 | 72515 | 12.52 | 11.65 | 0.263 | 0.275 | 0.538 | 0.059 | 0.043585 | 11.72 | 28.42 | 5.348 | Questionable pressure sensor data; Used pressure offset of 0.079 to recalculate 'Stream_m_Avg' -> the offset of 0.275 was measured at the new location of the probe, but we want depth at the original location , which is the metal pole in the stream (calculated 0.079 by subtracting 'Lvl_m_Avg' value at 9/8/12 13:15 from "Stream_m_Avg' at 9/8/12 13:00)
2014-07-08 01:45 | 72516 | 12.53 | 11.61 | 0.267 | 0.275 | 0.542 | 0.059 | 0.043511 | 11.67 | 28.35 | 5.333 | Questionable pressure sensor data; Used pressure offset of 0.079 to recalculate 'Stream_m_Avg' -> the offset of 0.275 was measured at the new location of the probe, but we want depth at the original location , which is the metal pole in the stream (calculated 0.079 by subtracting 'Lvl_m_Avg' value at 9/8/12 13:15 from "Stream_m_Avg' at 9/8/12 13:00)
2014-07-08 02:00 | 72517 | 12.53 | 11.57 | 0.272 | 0.275 | 0.547 | 0.059 | 0.043444 | 11.63 | 28.38 | 5.341 | Questionable pressure sensor data; Used pressure offset of 0.079 to recalculate 'Stream_m_Avg' -> the offset of 0.275 was measured at the new location of the probe, but we want depth at the original location , which is the metal pole in the stream (calculated 0.079 by subtracting 'Lvl_m_Avg' value at 9/8/12 13:15 from "Stream_m_Avg' at 9/8/12 13:00)
2014-07-08 02:15 | 72518 | 12.52 | 11.53 | 0.278 | 0.275 | 0.553 | 0.059 | 0.043384 | 11.59 | 28.42 | 5.341 | Questionable pressure sensor data; Used pressure offset of 0.079 to recalculate 'Stream_m_Avg' -> the offset of 0.275 was measured at the new location of the probe, but we want depth at the original location , which is the metal pole in the stream (calculated 0.079 by subtracting 'Lvl_m_Avg' value at 9/8/12 13:15 from "Stream_m_Avg' at 9/8/12 13:00)
2014-07-08 02:30 | 72519 | 12.52 | 11.48 | 0.281 | 0.275 | 0.556 | 0.059 | 0.043308 | 11.54 | 28.52 | 5.359 | Questionable pressure sensor data; Used pressure offset of 0.079 to recalculate 'Stream_m_Avg' -> the offset of 0.275 was measured at the new location of the probe, but we want depth at the original location , which is the metal pole in the stream (calculated 0.079 by subtracting 'Lvl_m_Avg' value at 9/8/12 13:15 from "Stream_m_Avg' at 9/8/12 13:00)
2014-07-08 02:45 | 72520 | 12.52 | 11.44 | 0.282 | 0.275 | 0.557 | 0.059 | 0.043242 | 11.49 | 28.49 | 5.367 | Questionable pressure sensor data; Used pressure offset of 0.079 to recalculate 'Stream_m_Avg' -> the offset of 0.275 was measured at the new location of the probe, but we want depth at the original location , which is the metal pole in the stream (calculated 0.079 by subtracting 'Lvl_m_Avg' value at 9/8/12 13:15 from "Stream_m_Avg' at 9/8/12 13:00)
2014-07-08 03:00 | 72521 | 12.52 | 11.4 | 0.283 | 0.275 | 0.558 | 0.059 | 0.043169 | 11.45 | 28.49 | 5.361 | Questionable pressure sensor data; Used pressure offset of 0.079 to recalculate 'Stream_m_Avg' -> the offset of 0.275 was measured at the new location of the probe, but we want depth at the original location , which is the metal pole in the stream (calculated 0.079 by subtracting 'Lvl_m_Avg' value at 9/8/12 13:15 from "Stream_m_Avg' at 9/8/12 13:00)
2014-07-08 03:15 | 72522 | 12.52 | 11.35 | 0.285 | 0.275 | 0.56 | 0.059 | 0.043124 | 11.42 | 28.59 | 5.371 | Questionable pressure sensor data; Used pressure offset of 0.079 to recalculate 'Stream_m_Avg' -> the offset of 0.275 was measured at the new location of the probe, but we want depth at the original location , which is the metal pole in the stream (calculated 0.079 by subtracting 'Lvl_m_Avg' value at 9/8/12 13:15 from "Stream_m_Avg' at 9/8/12 13:00)
2014-07-08 03:30 | 72523 | 12.51 | 11.31 | 0.286 | 0.275 | 0.561 | 0.059 | 0.043083 | 11.38 | 28.55 | 5.376 | Questionable pressure sensor data; Used pressure offset of 0.079 to recalculate 'Stream_m_Avg' -> the offset of 0.275 was measured at the new location of the probe, but we want depth at the original location , which is the metal pole in the stream (calculated 0.079 by subtracting 'Lvl_m_Avg' value at 9/8/12 13:15 from "Stream_m_Avg' at 9/8/12 13:00)
2014-07-08 03:45 | 72524 | 12.51 | 11.27 | 0.286 | 0.275 | 0.561 | 0.059 | 0.043046 | 11.33 | 28.59 | 5.372 | Questionable pressure sensor data; Used pressure offset of 0.079 to recalculate 'Stream_m_Avg' -> the offset of 0.275 was measured at the new location of the probe, but we want depth at the original location , which is the metal pole in the stream (calculated 0.079 by subtracting 'Lvl_m_Avg' value at 9/8/12 13:15 from "Stream_m_Avg' at 9/8/12 13:00)
2014-07-08 04:00 | 72525 | 12.51 | 11.23 | 0.286 | 0.275 | 0.561 | 0.059 | 0.042942 | 11.3 | 28.59 | 5.378 | Questionable pressure sensor data; Used pressure offset of 0.079 to recalculate 'Stream_m_Avg' -> the offset of 0.275 was measured at the new location of the probe, but we want depth at the original location , which is the metal pole in the stream (calculated 0.079 by subtracting 'Lvl_m_Avg' value at 9/8/12 13:15 from "Stream_m_Avg' at 9/8/12 13:00)
2014-07-08 04:15 | 72526 | 12.5 | 11.19 | 0.285 | 0.275 | 0.56 | 0.059 | 0.042866 | 11.25 | 28.63 | 5.387 | Questionable pressure sensor data; Used pressure offset of 0.079 to recalculate 'Stream_m_Avg' -> the offset of 0.275 was measured at the new location of the probe, but we want depth at the original location , which is the metal pole in the stream (calculated 0.079 by subtracting 'Lvl_m_Avg' value at 9/8/12 13:15 from "Stream_m_Avg' at 9/8/12 13:00)
2014-07-08 04:30 | 72527 | 12.5 | 11.15 | 0.284 | 0.275 | 0.559 | 0.059 | 0.042814 | 11.21 | 28.63 | 5.388 | Questionable pressure sensor data; Used pressure offset of 0.079 to recalculate 'Stream_m_Avg' -> the offset of 0.275 was measured at the new location of the probe, but we want depth at the original location , which is the metal pole in the stream (calculated 0.079 by subtracting 'Lvl_m_Avg' value at 9/8/12 13:15 from "Stream_m_Avg' at 9/8/12 13:00)
2014-07-08 04:45 | 72528 | 12.5 | 11.11 | 0.283 | 0.275 | 0.558 | 0.059 | 0.042752 | 11.17 | 28.63 | 5.388 | Questionable pressure sensor data; Used pressure offset of 0.079 to recalculate 'Stream_m_Avg' -> the offset of 0.275 was measured at the new location of the probe, but we want depth at the original location , which is the metal pole in the stream (calculated 0.079 by subtracting 'Lvl_m_Avg' value at 9/8/12 13:15 from "Stream_m_Avg' at 9/8/12 13:00)
2014-07-08 05:00 | 72529 | 12.5 | 11.07 | 0.283 | 0.275 | 0.558 | 0.059 | 0.042692 | 11.12 | 28.56 | 5.382 | Questionable pressure sensor data; Used pressure offset of 0.079 to recalculate 'Stream_m_Avg' -> the offset of 0.275 was measured at the new location of the probe, but we want depth at the original location , which is the metal pole in the stream (calculated 0.079 by subtracting 'Lvl_m_Avg' value at 9/8/12 13:15 from "Stream_m_Avg' at 9/8/12 13:00)
2014-07-08 05:15 | 72530 | 12.49 | 11.03 | 0.281 | 0.275 | 0.556 | 0.059 | 0.042618 | 11.09 | 28.42 | 5.361 | Questionable pressure sensor data; Used pressure offset of 0.079 to recalculate 'Stream_m_Avg' -> the offset of 0.275 was measured at the new location of the probe, but we want depth at the original location , which is the metal pole in the stream (calculated 0.079 by subtracting 'Lvl_m_Avg' value at 9/8/12 13:15 from "Stream_m_Avg' at 9/8/12 13:00)
2014-07-08 05:30 | 72531 | 12.5 | 10.99 | 0.279 | 0.275 | 0.554 | 0.059 | 0.042522 | 11.05 | 28.42 | 5.346 | Questionable pressure sensor data; Used pressure offset of 0.079 to recalculate 'Stream_m_Avg' -> the offset of 0.275 was measured at the new location of the probe, but we want depth at the original location , which is the metal pole in the stream (calculated 0.079 by subtracting 'Lvl_m_Avg' value at 9/8/12 13:15 from "Stream_m_Avg' at 9/8/12 13:00)
2014-07-08 05:45 | 72532 | 12.5 | 10.95 | 0.277 | 0.275 | 0.552 | 0.059 | 0.04245 | 11.02 | 28.46 | 5.349 | Questionable pressure sensor data; Used pressure offset of 0.079 to recalculate 'Stream_m_Avg' -> the offset of 0.275 was measured at the new location of the probe, but we want depth at the original location , which is the metal pole in the stream (calculated 0.079 by subtracting 'Lvl_m_Avg' value at 9/8/12 13:15 from "Stream_m_Avg' at 9/8/12 13:00)
2014-07-08 06:00 | 72533 | 12.5 | 10.92 | 0.274 | 0.275 | 0.549 | 0.059 | 0.042383 | 10.98 | 28.49 | 5.366 | Questionable pressure sensor data; Used pressure offset of 0.079 to recalculate 'Stream_m_Avg' -> the offset of 0.275 was measured at the new location of the probe, but we want depth at the original location , which is the metal pole in the stream (calculated 0.079 by subtracting 'Lvl_m_Avg' value at 9/8/12 13:15 from "Stream_m_Avg' at 9/8/12 13:00)
2014-07-08 06:15 | 72534 | 12.52 | 10.89 | 0.269 | 0.275 | 0.544 | 0.059 | 0.042317 | 10.96 | 28.39 | 5.35 | Questionable pressure sensor data; Used pressure offset of 0.079 to recalculate 'Stream_m_Avg' -> the offset of 0.275 was measured at the new location of the probe, but we want depth at the original location , which is the metal pole in the stream (calculated 0.079 by subtracting 'Lvl_m_Avg' value at 9/8/12 13:15 from "Stream_m_Avg' at 9/8/12 13:00)
2014-07-08 06:30 | 72535 | 12.53 | 10.86 | 0.263 | 0.275 | 0.538 | 0.059 | 0.042277 | 10.94 | 28.36 | 5.336 | Questionable pressure sensor data; Used pressure offset of 0.079 to recalculate 'Stream_m_Avg' -> the offset of 0.275 was measured at the new location of the probe, but we want depth at the original location , which is the metal pole in the stream (calculated 0.079 by subtracting 'Lvl_m_Avg' value at 9/8/12 13:15 from "Stream_m_Avg' at 9/8/12 13:00)
2014-07-08 06:45 | 72536 | 12.55 | 10.84 | 0.255 | 0.275 | 0.53 | 0.059 | 0.042238 | 10.91 | 28.36 | 5.335 | Questionable pressure sensor data; Used pressure offset of 0.079 to recalculate 'Stream_m_Avg' -> the offset of 0.275 was measured at the new location of the probe, but we want depth at the original location , which is the metal pole in the stream (calculated 0.079 by subtracting 'Lvl_m_Avg' value at 9/8/12 13:15 from "Stream_m_Avg' at 9/8/12 13:00)
2014-07-08 07:00 | 72537 | 12.55 | 10.82 | 0.248 | 0.275 | 0.523 | 0.059 | 0.042214 | 10.89 | 28.36 | 5.339 | Questionable pressure sensor data; Used pressure offset of 0.079 to recalculate 'Stream_m_Avg' -> the offset of 0.275 was measured at the new location of the probe, but we want depth at the original location , which is the metal pole in the stream (calculated 0.079 by subtracting 'Lvl_m_Avg' value at 9/8/12 13:15 from "Stream_m_Avg' at 9/8/12 13:00)
2014-07-08 07:15 | 72538 | 12.57 | 10.8 | 0.241 | 0.275 | 0.516 | 0.059 | 0.042162 | 10.87 | 28.26 | 5.332 | Questionable pressure sensor data; Used pressure offset of 0.079 to recalculate 'Stream_m_Avg' -> the offset of 0.275 was measured at the new location of the probe, but we want depth at the original location , which is the metal pole in the stream (calculated 0.079 by subtracting 'Lvl_m_Avg' value at 9/8/12 13:15 from "Stream_m_Avg' at 9/8/12 13:00)
2014-07-08 07:30 | 72539 | 12.74 | 10.78 | 0.231 | 0.275 | 0.506 | 0.059 | 0.042104 | 10.86 | 28.32 | 5.329 | Questionable pressure sensor data; Used pressure offset of 0.079 to recalculate 'Stream_m_Avg' -> the offset of 0.275 was measured at the new location of the probe, but we want depth at the original location , which is the metal pole in the stream (calculated 0.079 by subtracting 'Lvl_m_Avg' value at 9/8/12 13:15 from "Stream_m_Avg' at 9/8/12 13:00)
2014-07-08 07:45 | 72540 | 13.05 | 10.77 | 0.213 | 0.275 | 0.488 | 0.059 | 0.042053 | 10.85 | 28.36 | 5.338 | Questionable pressure sensor data; Used pressure offset of 0.079 to recalculate 'Stream_m_Avg' -> the offset of 0.275 was measured at the new location of the probe, but we want depth at the original location , which is the metal pole in the stream (calculated 0.079 by subtracting 'Lvl_m_Avg' value at 9/8/12 13:15 from "Stream_m_Avg' at 9/8/12 13:00)
2014-07-08 08:00 | 72541 | 13.25 | 10.76 | 0.187 | 0.275 | 0.462 | 0.059 | 0.042027 | 10.85 | 28.42 | 5.341 | Questionable pressure sensor data; Used pressure offset of 0.079 to recalculate 'Stream_m_Avg' -> the offset of 0.275 was measured at the new location of the probe, but we want depth at the original location , which is the metal pole in the stream (calculated 0.079 by subtracting 'Lvl_m_Avg' value at 9/8/12 13:15 from "Stream_m_Avg' at 9/8/12 13:00)
2014-07-08 08:15 | 72542 | 13.26 | 10.76 | 0.159 | 0.275 | 0.434 | 0.059 | 0.042035 | 10.86 | 28.36 | 5.34 | Questionable pressure sensor data; Used pressure offset of 0.079 to recalculate 'Stream_m_Avg' -> the offset of 0.275 was measured at the new location of the probe, but we want depth at the original location , which is the metal pole in the stream (calculated 0.079 by subtracting 'Lvl_m_Avg' value at 9/8/12 13:15 from "Stream_m_Avg' at 9/8/12 13:00)
2014-07-08 08:30 | 72543 | 13.26 | 10.77 | 0.135 | 0.275 | 0.41 | 0.059 | 0.042071 | 10.89 | 28.26 | 5.332 | Questionable pressure sensor data; Used pressure offset of 0.079 to recalculate 'Stream_m_Avg' -> the offset of 0.275 was measured at the new location of the probe, but we want depth at the original location , which is the metal pole in the stream (calculated 0.079 by subtracting 'Lvl_m_Avg' value at 9/8/12 13:15 from "Stream_m_Avg' at 9/8/12 13:00)
2014-07-08 08:45 | 72544 | 13.23 | 10.8 | 0.116 | 0.275 | 0.391 | 0.059 | 0.042099 | 10.92 | 28.22 | 5.295 | Questionable pressure sensor data; Used pressure offset of 0.079 to recalculate 'Stream_m_Avg' -> the offset of 0.275 was measured at the new location of the probe, but we want depth at the original location , which is the metal pole in the stream (calculated 0.079 by subtracting 'Lvl_m_Avg' value at 9/8/12 13:15 from "Stream_m_Avg' at 9/8/12 13:00)
2014-07-08 09:00 | 72545 | 13.22 | 10.83 | 0.102 | 0.275 | 0.377 | 0.059 | 0.042147 | 10.97 | 28.35 | 5.332 | Questionable pressure sensor data; Used pressure offset of 0.079 to recalculate 'Stream_m_Avg' -> the offset of 0.275 was measured at the new location of the probe, but we want depth at the original location , which is the metal pole in the stream (calculated 0.079 by subtracting 'Lvl_m_Avg' value at 9/8/12 13:15 from "Stream_m_Avg' at 9/8/12 13:00)
2014-07-08 09:15 | 72546 | 13.2 | 10.88 | 0.089 | 0.275 | 0.365 | 0.059 | 0.042221 | 11.04 | 28.28 | 5.326 | Questionable pressure sensor data; Used pressure offset of 0.079 to recalculate 'Stream_m_Avg' -> the offset of 0.275 was measured at the new location of the probe, but we want depth at the original location , which is the metal pole in the stream (calculated 0.079 by subtracting 'Lvl_m_Avg' value at 9/8/12 13:15 from "Stream_m_Avg' at 9/8/12 13:00)
2014-07-08 09:30 | 72547 | 13.18 | 10.95 | 0.08 | 0.275 | 0.355 | 0.059 | 0.042294 | 11.13 | 28.42 | 5.34 | Questionable pressure sensor data; Used pressure offset of 0.079 to recalculate 'Stream_m_Avg' -> the offset of 0.275 was measured at the new location of the probe, but we want depth at the original location , which is the metal pole in the stream (calculated 0.079 by subtracting 'Lvl_m_Avg' value at 9/8/12 13:15 from "Stream_m_Avg' at 9/8/12 13:00)
2014-07-08 09:45 | 72548 | 13.17 | 11.04 | 0.07 | 0.275 | 0.345 | 0.059 | 0.042398 | 11.23 | 28.28 | 5.342 | Questionable pressure sensor data; Used pressure offset of 0.079 to recalculate 'Stream_m_Avg' -> the offset of 0.275 was measured at the new location of the probe, but we want depth at the original location , which is the metal pole in the stream (calculated 0.079 by subtracting 'Lvl_m_Avg' value at 9/8/12 13:15 from "Stream_m_Avg' at 9/8/12 13:00)
2014-07-08 10:00 | 72549 | 13.16 | 11.13 | 0.061 | 0.275 | 0.337 | 0.058 | 0.042512 | 11.34 | 28.42 | 5.333 | Questionable pressure sensor data; Used pressure offset of 0.079 to recalculate 'Stream_m_Avg' -> the offset of 0.275 was measured at the new location of the probe, but we want depth at the original location , which is the metal pole in the stream (calculated 0.079 by subtracting 'Lvl_m_Avg' value at 9/8/12 13:15 from "Stream_m_Avg' at 9/8/12 13:00)
2014-07-08 10:15 | 72550 | 13.19 | 11.23 | 0.049 | 0.275 | 0.324 | 0.058 | 0.042639 | 11.45 | 28.35 | 5.344 | Questionable pressure sensor data; Used pressure offset of 0.079 to recalculate 'Stream_m_Avg' -> the offset of 0.275 was measured at the new location of the probe, but we want depth at the original location , which is the metal pole in the stream (calculated 0.079 by subtracting 'Lvl_m_Avg' value at 9/8/12 13:15 from "Stream_m_Avg' at 9/8/12 13:00)
2014-07-08 10:30 | 72551 | 13.12 | 11.34 | 0.033 | 0.275 | 0.308 | 0.058 | 0.042777 | 11.58 | 28.35 | 5.333 | Questionable pressure sensor data; Used pressure offset of 0.079 to recalculate 'Stream_m_Avg' -> the offset of 0.275 was measured at the new location of the probe, but we want depth at the original location , which is the metal pole in the stream (calculated 0.079 by subtracting 'Lvl_m_Avg' value at 9/8/12 13:15 from "Stream_m_Avg' at 9/8/12 13:00)
2014-07-08 10:45 | 72552 | 13.11 | 11.46 | 0.019 | 0.275 | 0.294 | 0.058 | 0.04294 | 11.71 | 28.45 | 5.346 | Questionable pressure sensor data; Used pressure offset of 0.079 to recalculate 'Stream_m_Avg' -> the offset of 0.275 was measured at the new location of the probe, but we want depth at the original location , which is the metal pole in the stream (calculated 0.079 by subtracting 'Lvl_m_Avg' value at 9/8/12 13:15 from "Stream_m_Avg' at 9/8/12 13:00)
2014-07-08 11:00 | 72553 | 13.1 | 11.6 | 0.006 | 0.275 | 0.281 | 0.058 | 0.043123 | 11.86 | 28.41 | 5.355 | Questionable pressure sensor data; Used pressure offset of 0.079 to recalculate 'Stream_m_Avg' -> the offset of 0.275 was measured at the new location of the probe, but we want depth at the original location , which is the metal pole in the stream (calculated 0.079 by subtracting 'Lvl_m_Avg' value at 9/8/12 13:15 from "Stream_m_Avg' at 9/8/12 13:00)
2014-07-08 11:15 | 72554 | 13.08 | 11.75 | -0.006 | 0.275 | 0.269 | 0.059 | 0.043334 | 12.02 | 28.44 | 5.351 | Questionable pressure sensor data; Used pressure offset of 0.079 to recalculate 'Stream_m_Avg' -> the offset of 0.275 was measured at the new location of the probe, but we want depth at the original location , which is the metal pole in the stream (calculated 0.079 by subtracting 'Lvl_m_Avg' value at 9/8/12 13:15 from "Stream_m_Avg' at 9/8/12 13:00)
2014-07-08 11:30 | 72555 | 13.04 | 11.91 | -0.018 | 0.275 | 0.257 | 0.059 | 0.04355 | 12.2 | 28.44 | 5.353 | Questionable pressure sensor data; Used pressure offset of 0.079 to recalculate 'Stream_m_Avg' -> the offset of 0.275 was measured at the new location of the probe, but we want depth at the original location , which is the metal pole in the stream (calculated 0.079 by subtracting 'Lvl_m_Avg' value at 9/8/12 13:15 from "Stream_m_Avg' at 9/8/12 13:00)
2014-07-08 11:45 | 72556 | 13.04 | 12.09 | -0.027 | 0.275 | 0.248 | 0.059 | 0.043769 | 12.39 | 28.41 | 5.346 | Questionable pressure sensor data; Used pressure offset of 0.079 to recalculate 'Stream_m_Avg' -> the offset of 0.275 was measured at the new location of the probe, but we want depth at the original location , which is the metal pole in the stream (calculated 0.079 by subtracting 'Lvl_m_Avg' value at 9/8/12 13:15 from "Stream_m_Avg' at 9/8/12 13:00)
2014-07-08 12:00 | 72557 | 13.02 | 12.27 | -0.032 | 0.275 | 0.243 | 0.059 | 0.044008 | 12.58 | 28.4 | 5.353 | Questionable pressure sensor data; Used pressure offset of 0.079 to recalculate 'Stream_m_Avg' -> the offset of 0.275 was measured at the new location of the probe, but we want depth at the original location , which is the metal pole in the stream (calculated 0.079 by subtracting 'Lvl_m_Avg' value at 9/8/12 13:15 from "Stream_m_Avg' at 9/8/12 13:00)
2014-07-08 12:15 | 72558 | 13.02 | 12.45 | -0.041 | 0.275 | 0.235 | 0.059 | 0.044279 | 12.78 | 28.43 | 5.339 | Questionable pressure sensor data; Used pressure offset of 0.079 to recalculate 'Stream_m_Avg' -> the offset of 0.275 was measured at the new location of the probe, but we want depth at the original location , which is the metal pole in the stream (calculated 0.079 by subtracting 'Lvl_m_Avg' value at 9/8/12 13:15 from "Stream_m_Avg' at 9/8/12 13:00)
2014-07-08 12:30 | 72559 | 12.99 | 12.65 | -0.047 | 0.275 | 0.228 | 0.059 | 0.044521 | 12.98 | 28.33 | 5.335 | Questionable pressure sensor data; Used pressure offset of 0.079 to recalculate 'Stream_m_Avg' -> the offset of 0.275 was measured at the new location of the probe, but we want depth at the original location , which is the metal pole in the stream (calculated 0.079 by subtracting 'Lvl_m_Avg' value at 9/8/12 13:15 from "Stream_m_Avg' at 9/8/12 13:00)
2014-07-08 12:45 | 72560 | 12.98 | 12.84 | -0.057 | 0.275 | 0.218 | 0.059 | 0.044781 | 13.19 | 28.33 | 5.334 | Questionable pressure sensor data; Used pressure offset of 0.079 to recalculate 'Stream_m_Avg' -> the offset of 0.275 was measured at the new location of the probe, but we want depth at the original location , which is the metal pole in the stream (calculated 0.079 by subtracting 'Lvl_m_Avg' value at 9/8/12 13:15 from "Stream_m_Avg' at 9/8/12 13:00)
2014-07-08 13:00 | 72561 | 12.96 | 13.04 | -0.068 | 0.275 | 0.207 | 0.059 | 0.045056 | 13.38 | 28.36 | 5.336 | Questionable pressure sensor data; Used pressure offset of 0.079 to recalculate 'Stream_m_Avg' -> the offset of 0.275 was measured at the new location of the probe, but we want depth at the original location , which is the metal pole in the stream (calculated 0.079 by subtracting 'Lvl_m_Avg' value at 9/8/12 13:15 from "Stream_m_Avg' at 9/8/12 13:00)
2014-07-08 13:15 | 72562 | 12.95 | 13.23 | -0.078 | 0.275 | 0.197 | 0.059 | 0.045338 | 13.57 | 28.39 | 5.337 | Questionable pressure sensor data; Used pressure offset of 0.079 to recalculate 'Stream_m_Avg' -> the offset of 0.275 was measured at the new location of the probe, but we want depth at the original location , which is the metal pole in the stream (calculated 0.079 by subtracting 'Lvl_m_Avg' value at 9/8/12 13:15 from "Stream_m_Avg' at 9/8/12 13:00)
2014-07-08 13:30 | 72563 | 12.92 | 13.4 | -0.085 | 0.275 | 0.19 | 0.059 | 0.045628 | 13.74 | 28.32 | 5.33 | Questionable pressure sensor data; Used pressure offset of 0.079 to recalculate 'Stream_m_Avg' -> the offset of 0.275 was measured at the new location of the probe, but we want depth at the original location , which is the metal pole in the stream (calculated 0.079 by subtracting 'Lvl_m_Avg' value at 9/8/12 13:15 from "Stream_m_Avg' at 9/8/12 13:00)
2014-07-08 13:45 | 72564 | 12.92 | 13.57 | -0.098 | 0.275 | 0.177 | 0.059 | 0.045883 | 13.9 | 28.32 | 5.329 | Questionable pressure sensor data; Used pressure offset of 0.079 to recalculate 'Stream_m_Avg' -> the offset of 0.275 was measured at the new location of the probe, but we want depth at the original location , which is the metal pole in the stream (calculated 0.079 by subtracting 'Lvl_m_Avg' value at 9/8/12 13:15 from "Stream_m_Avg' at 9/8/12 13:00)
2014-07-08 14:00 | 72565 | 12.9 | 13.72 | -0.108 | 0.275 | 0.167 | 0.059 | 0.04611 | 14.04 | 28.32 | 5.335 | Questionable pressure sensor data; Used pressure offset of 0.079 to recalculate 'Stream_m_Avg' -> the offset of 0.275 was measured at the new location of the probe, but we want depth at the original location , which is the metal pole in the stream (calculated 0.079 by subtracting 'Lvl_m_Avg' value at 9/8/12 13:15 from "Stream_m_Avg' at 9/8/12 13:00)
2014-07-08 14:15 | 72566 | 12.88 | 13.87 | -0.114 | 0.275 | 0.161 | 0.059 | 0.046335 | 14.18 | 28.29 | 5.325 | Questionable pressure sensor data; Used pressure offset of 0.079 to recalculate 'Stream_m_Avg' -> the offset of 0.275 was measured at the new location of the probe, but we want depth at the original location , which is the metal pole in the stream (calculated 0.079 by subtracting 'Lvl_m_Avg' value at 9/8/12 13:15 from "Stream_m_Avg' at 9/8/12 13:00)
2014-07-08 14:30 | 72567 | 12.86 | 14 | -0.113 | 0.275 | 0.162 | 0.059 | 0.046557 | 14.3 | 28.28 | 5.321 | Questionable pressure sensor data; Used pressure offset of 0.079 to recalculate 'Stream_m_Avg' -> the offset of 0.275 was measured at the new location of the probe, but we want depth at the original location , which is the metal pole in the stream (calculated 0.079 by subtracting 'Lvl_m_Avg' value at 9/8/12 13:15 from "Stream_m_Avg' at 9/8/12 13:00)
2014-07-08 14:45 | 72568 | 12.84 | 14.11 | -0.106 | 0.275 | 0.169 | 0.059 | 0.046744 | 14.41 | 28.28 | 5.323 | Questionable pressure sensor data; Used pressure offset of 0.079 to recalculate 'Stream_m_Avg' -> the offset of 0.275 was measured at the new location of the probe, but we want depth at the original location , which is the metal pole in the stream (calculated 0.079 by subtracting 'Lvl_m_Avg' value at 9/8/12 13:15 from "Stream_m_Avg' at 9/8/12 13:00)
2014-07-08 15:00 | 72569 | 12.84 | 14.21 | -0.1 | 0.275 | 0.175 | 0.059 | 0.046893 | 14.48 | 28.35 | 5.329 | Questionable pressure sensor data; Used pressure offset of 0.079 to recalculate 'Stream_m_Avg' -> the offset of 0.275 was measured at the new location of the probe, but we want depth at the original location , which is the metal pole in the stream (calculated 0.079 by subtracting 'Lvl_m_Avg' value at 9/8/12 13:15 from "Stream_m_Avg' at 9/8/12 13:00)
2014-07-08 15:15 | 72570 | 12.84 | 14.28 | -0.083 | 0.275 | 0.192 | 0.059 | 0.047022 | 14.54 | 28.35 | 5.333 | Questionable pressure sensor data; Used pressure offset of 0.079 to recalculate 'Stream_m_Avg' -> the offset of 0.275 was measured at the new location of the probe, but we want depth at the original location , which is the metal pole in the stream (calculated 0.079 by subtracting 'Lvl_m_Avg' value at 9/8/12 13:15 from "Stream_m_Avg' at 9/8/12 13:00)
2014-07-08 15:30 | 72571 | 12.82 | 14.33 | -0.067 | 0.275 | 0.208 | 0.06 | 0.047131 | 14.58 | 28.31 | 5.331 | Questionable pressure sensor data; Used pressure offset of 0.079 to recalculate 'Stream_m_Avg' -> the offset of 0.275 was measured at the new location of the probe, but we want depth at the original location , which is the metal pole in the stream (calculated 0.079 by subtracting 'Lvl_m_Avg' value at 9/8/12 13:15 from "Stream_m_Avg' at 9/8/12 13:00)
2014-07-08 15:45 | 72572 | 12.82 | 14.38 | -0.046 | 0.275 | 0.229 | 0.06 | 0.047235 | 14.62 | 28.28 | 5.332 | Questionable pressure sensor data; Used pressure offset of 0.079 to recalculate 'Stream_m_Avg' -> the offset of 0.275 was measured at the new location of the probe, but we want depth at the original location , which is the metal pole in the stream (calculated 0.079 by subtracting 'Lvl_m_Avg' value at 9/8/12 13:15 from "Stream_m_Avg' at 9/8/12 13:00)
2014-07-08 16:00 | 72573 | 12.82 | 14.41 | -0.02 | 0.275 | 0.255 | 0.06 | 0.047324 | 14.64 | 28.38 | 5.332 | Questionable pressure sensor data; Used pressure offset of 0.079 to recalculate 'Stream_m_Avg' -> the offset of 0.275 was measured at the new location of the probe, but we want depth at the original location , which is the metal pole in the stream (calculated 0.079 by subtracting 'Lvl_m_Avg' value at 9/8/12 13:15 from "Stream_m_Avg' at 9/8/12 13:00)
2014-07-08 16:15 | 72574 | 12.82 | 14.44 | 0.013 | 0.275 | 0.288 | 0.06 | 0.047396 | 14.64 | 28.31 | 5.334 | Questionable pressure sensor data; Used pressure offset of 0.079 to recalculate 'Stream_m_Avg' -> the offset of 0.275 was measured at the new location of the probe, but we want depth at the original location , which is the metal pole in the stream (calculated 0.079 by subtracting 'Lvl_m_Avg' value at 9/8/12 13:15 from "Stream_m_Avg' at 9/8/12 13:00)
2014-07-08 16:30 | 72575 | 12.85 | 14.44 | 0.063 | 0.275 | 0.338 | 0.06 | 0.047445 | 14.64 | 28.28 | 5.328 | Questionable pressure sensor data; Used pressure offset of 0.079 to recalculate 'Stream_m_Avg' -> the offset of 0.275 was measured at the new location of the probe, but we want depth at the original location , which is the metal pole in the stream (calculated 0.079 by subtracting 'Lvl_m_Avg' value at 9/8/12 13:15 from "Stream_m_Avg' at 9/8/12 13:00)
2014-07-08 16:45 | 72576 | 12.84 | 14.44 | 0.112 | 0.275 | 0.387 | 0.06 | 0.047484 | 14.62 | 28.28 | 5.323 | Questionable pressure sensor data; Used pressure offset of 0.079 to recalculate 'Stream_m_Avg' -> the offset of 0.275 was measured at the new location of the probe, but we want depth at the original location , which is the metal pole in the stream (calculated 0.079 by subtracting 'Lvl_m_Avg' value at 9/8/12 13:15 from "Stream_m_Avg' at 9/8/12 13:00)
2014-07-08 17:00 | 72577 | 12.85 | 14.43 | 0.15 | 0.275 | 0.425 | 0.06 | 0.047506 | 14.58 | 28.42 | 5.333 | Questionable pressure sensor data; Used pressure offset of 0.079 to recalculate 'Stream_m_Avg' -> the offset of 0.275 was measured at the new location of the probe, but we want depth at the original location , which is the metal pole in the stream (calculated 0.079 by subtracting 'Lvl_m_Avg' value at 9/8/12 13:15 from "Stream_m_Avg' at 9/8/12 13:00)
2014-07-08 17:15 | 72578 | 12.87 | 14.4 | 0.177 | 0.275 | 0.452 | 0.06 | 0.047519 | 14.54 | 28.49 | 5.355 | Questionable pressure sensor data; Used pressure offset of 0.079 to recalculate 'Stream_m_Avg' -> the offset of 0.275 was measured at the new location of the probe, but we want depth at the original location , which is the metal pole in the stream (calculated 0.079 by subtracting 'Lvl_m_Avg' value at 9/8/12 13:15 from "Stream_m_Avg' at 9/8/12 13:00)
2014-07-08 17:30 | 72579 | 12.88 | 14.36 | 0.193 | 0.275 | 0.468 | 0.06 | 0.047514 | 14.48 | 28.42 | 5.356 | Questionable pressure sensor data; Used pressure offset of 0.079 to recalculate 'Stream_m_Avg' -> the offset of 0.275 was measured at the new location of the probe, but we want depth at the original location , which is the metal pole in the stream (calculated 0.079 by subtracting 'Lvl_m_Avg' value at 9/8/12 13:15 from "Stream_m_Avg' at 9/8/12 13:00)
2014-07-08 17:45 | 72580 | 12.9 | 14.3 | 0.205 | 0.275 | 0.48 | 0.06 | 0.047498 | 14.41 | 28.42 | 5.35 | Questionable pressure sensor data; Used pressure offset of 0.079 to recalculate 'Stream_m_Avg' -> the offset of 0.275 was measured at the new location of the probe, but we want depth at the original location , which is the metal pole in the stream (calculated 0.079 by subtracting 'Lvl_m_Avg' value at 9/8/12 13:15 from "Stream_m_Avg' at 9/8/12 13:00)
2014-07-08 18:00 | 72581 | 12.9 | 14.22 | 0.219 | 0.275 | 0.494 | 0.06 | 0.047427 | 14.28 | 28.45 | 5.355 | Questionable pressure sensor data; Used pressure offset of 0.079 to recalculate 'Stream_m_Avg' -> the offset of 0.275 was measured at the new location of the probe, but we want depth at the original location , which is the metal pole in the stream (calculated 0.079 by subtracting 'Lvl_m_Avg' value at 9/8/12 13:15 from "Stream_m_Avg' at 9/8/12 13:00)
2014-07-08 18:15 | 72582 | 12.91 | 14.11 | 0.234 | 0.275 | 0.509 | 0.06 | 0.047314 | 14.14 | 28.53 | 5.364 | Questionable pressure sensor data; Used pressure offset of 0.079 to recalculate 'Stream_m_Avg' -> the offset of 0.275 was measured at the new location of the probe, but we want depth at the original location , which is the metal pole in the stream (calculated 0.079 by subtracting 'Lvl_m_Avg' value at 9/8/12 13:15 from "Stream_m_Avg' at 9/8/12 13:00)
2014-07-08 18:30 | 72583 | 12.91 | 13.98 | 0.257 | 0.275 | 0.532 | 0.061 | 0.047212 | 14.01 | 28.53 | 5.367 | Questionable pressure sensor data; Used pressure offset of 0.079 to recalculate 'Stream_m_Avg' -> the offset of 0.275 was measured at the new location of the probe, but we want depth at the original location , which is the metal pole in the stream (calculated 0.079 by subtracting 'Lvl_m_Avg' value at 9/8/12 13:15 from "Stream_m_Avg' at 9/8/12 13:00)
2014-07-08 18:45 | 72584 | 12.94 | 13.85 | 0.282 | 0.275 | 0.557 | 0.061 | 0.047125 | 13.88 | 28.56 | 5.379 | Questionable pressure sensor data; Used pressure offset of 0.079 to recalculate 'Stream_m_Avg' -> the offset of 0.275 was measured at the new location of the probe, but we want depth at the original location , which is the metal pole in the stream (calculated 0.079 by subtracting 'Lvl_m_Avg' value at 9/8/12 13:15 from "Stream_m_Avg' at 9/8/12 13:00)
2014-07-08 19:00 | 72585 | 12.94 | 13.73 | 0.307 | 0.275 | 0.582 | 0.061 | 0.047028 | 13.75 | 28.6 | 5.38 | Questionable pressure sensor data; Used pressure offset of 0.079 to recalculate 'Stream_m_Avg' -> the offset of 0.275 was measured at the new location of the probe, but we want depth at the original location , which is the metal pole in the stream (calculated 0.079 by subtracting 'Lvl_m_Avg' value at 9/8/12 13:15 from "Stream_m_Avg' at 9/8/12 13:00)
2014-07-08 19:15 | 72586 | 12.86 | 13.62 | 0.322 | 0.275 | 0.597 | 0.061 | 0.046926 | 13.64 | 28.63 | 5.386 | Questionable pressure sensor data; Used pressure offset of 0.079 to recalculate 'Stream_m_Avg' -> the offset of 0.275 was measured at the new location of the probe, but we want depth at the original location , which is the metal pole in the stream (calculated 0.079 by subtracting 'Lvl_m_Avg' value at 9/8/12 13:15 from "Stream_m_Avg' at 9/8/12 13:00)
2014-07-08 19:30 | 72587 | 12.82 | 13.52 | 0.334 | 0.275 | 0.609 | 0.061 | 0.046797 | 13.55 | 28.53 | 5.374 | Questionable pressure sensor data; Used pressure offset of 0.079 to recalculate 'Stream_m_Avg' -> the offset of 0.275 was measured at the new location of the probe, but we want depth at the original location , which is the metal pole in the stream (calculated 0.079 by subtracting 'Lvl_m_Avg' value at 9/8/12 13:15 from "Stream_m_Avg' at 9/8/12 13:00)
2014-07-08 19:45 | 72588 | 12.76 | 13.43 | 0.34 | 0.275 | 0.615 | 0.061 | 0.046712 | 13.46 | 28.57 | 5.374 | Questionable pressure sensor data; Used pressure offset of 0.079 to recalculate 'Stream_m_Avg' -> the offset of 0.275 was measured at the new location of the probe, but we want depth at the original location , which is the metal pole in the stream (calculated 0.079 by subtracting 'Lvl_m_Avg' value at 9/8/12 13:15 from "Stream_m_Avg' at 9/8/12 13:00)
2014-07-08 20:00 | 72589 | 12.72 | 13.35 | 0.342 | 0.275 | 0.617 | 0.061 | 0.046655 | 13.39 | 28.57 | 5.378 | Questionable pressure sensor data; Used pressure offset of 0.079 to recalculate 'Stream_m_Avg' -> the offset of 0.275 was measured at the new location of the probe, but we want depth at the original location , which is the metal pole in the stream (calculated 0.079 by subtracting 'Lvl_m_Avg' value at 9/8/12 13:15 from "Stream_m_Avg' at 9/8/12 13:00)
2014-07-08 20:15 | 72590 | 12.67 | 13.27 | 0.35 | 0.275 | 0.625 | 0.061 | 0.046588 | 13.31 | 28.6 | 5.38 | Questionable pressure sensor data; Used pressure offset of 0.079 to recalculate 'Stream_m_Avg' -> the offset of 0.275 was measured at the new location of the probe, but we want depth at the original location , which is the metal pole in the stream (calculated 0.079 by subtracting 'Lvl_m_Avg' value at 9/8/12 13:15 from "Stream_m_Avg' at 9/8/12 13:00)
2014-07-08 20:30 | 72591 | 12.66 | 13.2 | 0.355 | 0.275 | 0.63 | 0.061 | 0.046509 | 13.25 | 28.6 | 5.384 | Questionable pressure sensor data; Used pressure offset of 0.079 to recalculate 'Stream_m_Avg' -> the offset of 0.275 was measured at the new location of the probe, but we want depth at the original location , which is the metal pole in the stream (calculated 0.079 by subtracting 'Lvl_m_Avg' value at 9/8/12 13:15 from "Stream_m_Avg' at 9/8/12 13:00)
2014-07-08 20:45 | 72592 | 12.65 | 13.13 | 0.355 | 0.275 | 0.63 | 0.061 | 0.046432 | 13.18 | 28.6 | 5.379 | Questionable pressure sensor data; Used pressure offset of 0.079 to recalculate 'Stream_m_Avg' -> the offset of 0.275 was measured at the new location of the probe, but we want depth at the original location , which is the metal pole in the stream (calculated 0.079 by subtracting 'Lvl_m_Avg' value at 9/8/12 13:15 from "Stream_m_Avg' at 9/8/12 13:00)
2014-07-08 21:00 | 72593 | 12.63 | 13.07 | 0.352 | 0.275 | 0.628 | 0.061 | 0.046368 | 13.12 | 28.6 | 5.385 | Questionable pressure sensor data; Used pressure offset of 0.079 to recalculate 'Stream_m_Avg' -> the offset of 0.275 was measured at the new location of the probe, but we want depth at the original location , which is the metal pole in the stream (calculated 0.079 by subtracting 'Lvl_m_Avg' value at 9/8/12 13:15 from "Stream_m_Avg' at 9/8/12 13:00)
2014-07-08 21:15 | 72594 | 12.64 | 13.01 | 0.347 | 0.275 | 0.622 | 0.061 | 0.046288 | 13.07 | 28.64 | 5.386 | Questionable pressure sensor data; Used pressure offset of 0.079 to recalculate 'Stream_m_Avg' -> the offset of 0.275 was measured at the new location of the probe, but we want depth at the original location , which is the metal pole in the stream (calculated 0.079 by subtracting 'Lvl_m_Avg' value at 9/8/12 13:15 from "Stream_m_Avg' at 9/8/12 13:00)
2014-07-08 21:30 | 72595 | 12.62 | 12.96 | 0.34 | 0.275 | 0.615 | 0.061 | 0.046227 | 13.02 | 28.61 | 5.386 | Questionable pressure sensor data; Used pressure offset of 0.079 to recalculate 'Stream_m_Avg' -> the offset of 0.275 was measured at the new location of the probe, but we want depth at the original location , which is the metal pole in the stream (calculated 0.079 by subtracting 'Lvl_m_Avg' value at 9/8/12 13:15 from "Stream_m_Avg' at 9/8/12 13:00)
2014-07-08 21:45 | 72596 | 12.62 | 12.91 | 0.331 | 0.275 | 0.606 | 0.061 | 0.046118 | 12.98 | 28.74 | 5.397 | Questionable pressure sensor data; Used pressure offset of 0.079 to recalculate 'Stream_m_Avg' -> the offset of 0.275 was measured at the new location of the probe, but we want depth at the original location , which is the metal pole in the stream (calculated 0.079 by subtracting 'Lvl_m_Avg' value at 9/8/12 13:15 from "Stream_m_Avg' at 9/8/12 13:00)
2014-07-08 22:00 | 72597 | 12.61 | 12.87 | 0.328 | 0.275 | 0.603 | 0.061 | 0.046029 | 12.95 | 28.71 | 5.408 | Questionable pressure sensor data; Used pressure offset of 0.079 to recalculate 'Stream_m_Avg' -> the offset of 0.275 was measured at the new location of the probe, but we want depth at the original location , which is the metal pole in the stream (calculated 0.079 by subtracting 'Lvl_m_Avg' value at 9/8/12 13:15 from "Stream_m_Avg' at 9/8/12 13:00)
2014-07-08 22:15 | 72598 | 12.6 | 12.84 | 0.323 | 0.275 | 0.598 | 0.061 | 0.045976 | 12.92 | 28.74 | 5.405 | Questionable pressure sensor data; Used pressure offset of 0.079 to recalculate 'Stream_m_Avg' -> the offset of 0.275 was measured at the new location of the probe, but we want depth at the original location , which is the metal pole in the stream (calculated 0.079 by subtracting 'Lvl_m_Avg' value at 9/8/12 13:15 from "Stream_m_Avg' at 9/8/12 13:00)
2014-07-08 22:30 | 72599 | 12.59 | 12.8 | 0.324 | 0.275 | 0.6 | 0.061 | 0.045942 | 12.88 | 28.68 | 5.404 | Questionable pressure sensor data; Used pressure offset of 0.079 to recalculate 'Stream_m_Avg' -> the offset of 0.275 was measured at the new location of the probe, but we want depth at the original location , which is the metal pole in the stream (calculated 0.079 by subtracting 'Lvl_m_Avg' value at 9/8/12 13:15 from "Stream_m_Avg' at 9/8/12 13:00)
2014-07-08 22:45 | 72600 | 12.59 | 12.76 | 0.331 | 0.275 | 0.606 | 0.061 | 0.045891 | 12.84 | 28.68 | 5.401 | Questionable pressure sensor data; Used pressure offset of 0.079 to recalculate 'Stream_m_Avg' -> the offset of 0.275 was measured at the new location of the probe, but we want depth at the original location , which is the metal pole in the stream (calculated 0.079 by subtracting 'Lvl_m_Avg' value at 9/8/12 13:15 from "Stream_m_Avg' at 9/8/12 13:00)
2014-07-08 23:00 | 72601 | 12.58 | 12.72 | 0.334 | 0.275 | 0.609 | 0.061 | 0.045838 | 12.8 | 28.64 | 5.395 | Questionable pressure sensor data; Used pressure offset of 0.079 to recalculate 'Stream_m_Avg' -> the offset of 0.275 was measured at the new location of the probe, but we want depth at the original location , which is the metal pole in the stream (calculated 0.079 by subtracting 'Lvl_m_Avg' value at 9/8/12 13:15 from "Stream_m_Avg' at 9/8/12 13:00)
2014-07-08 23:15 | 72602 | 12.58 | 12.68 | 0.335 | 0.275 | 0.61 | 0.061 | 0.045792 | 12.76 | 28.64 | 5.39 | Questionable pressure sensor data; Used pressure offset of 0.079 to recalculate 'Stream_m_Avg' -> the offset of 0.275 was measured at the new location of the probe, but we want depth at the original location , which is the metal pole in the stream (calculated 0.079 by subtracting 'Lvl_m_Avg' value at 9/8/12 13:15 from "Stream_m_Avg' at 9/8/12 13:00)
2014-07-08 23:30 | 72603 | 12.57 | 12.64 | 0.337 | 0.275 | 0.612 | 0.061 | 0.04572 | 12.71 | 28.64 | 5.392 | Questionable pressure sensor data; Used pressure offset of 0.079 to recalculate 'Stream_m_Avg' -> the offset of 0.275 was measured at the new location of the probe, but we want depth at the original location , which is the metal pole in the stream (calculated 0.079 by subtracting 'Lvl_m_Avg' value at 9/8/12 13:15 from "Stream_m_Avg' at 9/8/12 13:00)
2014-07-08 23:45 | 72604 | 12.57 | 12.59 | 0.337 | 0.275 | 0.612 | 0.061 | 0.045659 | 12.65 | 28.71 | 5.399 | Questionable pressure sensor data; Used pressure offset of 0.079 to recalculate 'Stream_m_Avg' -> the offset of 0.275 was measured at the new location of the probe, but we want depth at the original location , which is the metal pole in the stream (calculated 0.079 by subtracting 'Lvl_m_Avg' value at 9/8/12 13:15 from "Stream_m_Avg' at 9/8/12 13:00)
2014-07-09 | 72605 | 12.57 | 12.53 | 0.326 | 0.275 | 0.601 | 0.061 | 0.045591 | 12.58 | 28.71 | 5.403 | Questionable pressure sensor data; Used pressure offset of 0.079 to recalculate 'Stream_m_Avg' -> the offset of 0.275 was measured at the new location of the probe, but we want depth at the original location , which is the metal pole in the stream (calculated 0.079 by subtracting 'Lvl_m_Avg' value at 9/8/12 13:15 from "Stream_m_Avg' at 9/8/12 13:00)
2014-07-09 00:15 | 72606 | 12.56 | 12.47 | 0.318 | 0.275 | 0.593 | 0.061 | 0.045531 | 12.52 | 28.61 | 5.395 | Questionable pressure sensor data; Used pressure offset of 0.079 to recalculate 'Stream_m_Avg' -> the offset of 0.275 was measured at the new location of the probe, but we want depth at the original location , which is the metal pole in the stream (calculated 0.079 by subtracting 'Lvl_m_Avg' value at 9/8/12 13:15 from "Stream_m_Avg' at 9/8/12 13:00)
2014-07-09 00:30 | 72607 | 12.56 | 12.41 | 0.319 | 0.275 | 0.594 | 0.061 | 0.045477 | 12.47 | 28.71 | 5.398 | Questionable pressure sensor data; Used pressure offset of 0.079 to recalculate 'Stream_m_Avg' -> the offset of 0.275 was measured at the new location of the probe, but we want depth at the original location , which is the metal pole in the stream (calculated 0.079 by subtracting 'Lvl_m_Avg' value at 9/8/12 13:15 from "Stream_m_Avg' at 9/8/12 13:00)
2014-07-09 00:45 | 72608 | 12.55 | 12.35 | 0.311 | 0.275 | 0.586 | 0.061 | 0.045406 | 12.41 | 28.78 | 5.409 | Questionable pressure sensor data; Used pressure offset of 0.079 to recalculate 'Stream_m_Avg' -> the offset of 0.275 was measured at the new location of the probe, but we want depth at the original location , which is the metal pole in the stream (calculated 0.079 by subtracting 'Lvl_m_Avg' value at 9/8/12 13:15 from "Stream_m_Avg' at 9/8/12 13:00)
2014-07-09 01:00 | 72609 | 12.55 | 12.3 | 0.311 | 0.275 | 0.586 | 0.061 | 0.045331 | 12.35 | 28.81 | 5.418 | Questionable pressure sensor data; Used pressure offset of 0.079 to recalculate 'Stream_m_Avg' -> the offset of 0.275 was measured at the new location of the probe, but we want depth at the original location , which is the metal pole in the stream (calculated 0.079 by subtracting 'Lvl_m_Avg' value at 9/8/12 13:15 from "Stream_m_Avg' at 9/8/12 13:00)
2014-07-09 01:15 | 72610 | 12.55 | 12.24 | 0.313 | 0.275 | 0.588 | 0.061 | 0.045252 | 12.29 | 28.82 | 5.422 | Questionable pressure sensor data; Used pressure offset of 0.079 to recalculate 'Stream_m_Avg' -> the offset of 0.275 was measured at the new location of the probe, but we want depth at the original location , which is the metal pole in the stream (calculated 0.079 by subtracting 'Lvl_m_Avg' value at 9/8/12 13:15 from "Stream_m_Avg' at 9/8/12 13:00)
2014-07-09 01:30 | 72611 | 12.55 | 12.18 | 0.321 | 0.275 | 0.596 | 0.061 | 0.045206 | 12.23 | 28.78 | 5.421 | Questionable pressure sensor data; Used pressure offset of 0.079 to recalculate 'Stream_m_Avg' -> the offset of 0.275 was measured at the new location of the probe, but we want depth at the original location , which is the metal pole in the stream (calculated 0.079 by subtracting 'Lvl_m_Avg' value at 9/8/12 13:15 from "Stream_m_Avg' at 9/8/12 13:00)
2014-07-09 01:45 | 72612 | 12.54 | 12.13 | 0.326 | 0.275 | 0.601 | 0.061 | 0.045132 | 12.17 | 28.82 | 5.419 | Questionable pressure sensor data; Used pressure offset of 0.079 to recalculate 'Stream_m_Avg' -> the offset of 0.275 was measured at the new location of the probe, but we want depth at the original location , which is the metal pole in the stream (calculated 0.079 by subtracting 'Lvl_m_Avg' value at 9/8/12 13:15 from "Stream_m_Avg' at 9/8/12 13:00)
2014-07-09 02:00 | 72613 | 12.54 | 12.07 | 0.326 | 0.275 | 0.601 | 0.061 | 0.045057 | 12.12 | 28.82 | 5.423 | Questionable pressure sensor data; Used pressure offset of 0.079 to recalculate 'Stream_m_Avg' -> the offset of 0.275 was measured at the new location of the probe, but we want depth at the original location , which is the metal pole in the stream (calculated 0.079 by subtracting 'Lvl_m_Avg' value at 9/8/12 13:15 from "Stream_m_Avg' at 9/8/12 13:00)
2014-07-09 02:15 | 72614 | 12.53 | 12.02 | 0.326 | 0.275 | 0.601 | 0.061 | 0.044978 | 12.07 | 28.79 | 5.415 | Questionable pressure sensor data; Used pressure offset of 0.079 to recalculate 'Stream_m_Avg' -> the offset of 0.275 was measured at the new location of the probe, but we want depth at the original location , which is the metal pole in the stream (calculated 0.079 by subtracting 'Lvl_m_Avg' value at 9/8/12 13:15 from "Stream_m_Avg' at 9/8/12 13:00)
2014-07-09 02:30 | 72615 | 12.53 | 11.97 | 0.322 | 0.275 | 0.597 | 0.061 | 0.044916 | 12.03 | 28.75 | 5.413 | Questionable pressure sensor data; Used pressure offset of 0.079 to recalculate 'Stream_m_Avg' -> the offset of 0.275 was measured at the new location of the probe, but we want depth at the original location , which is the metal pole in the stream (calculated 0.079 by subtracting 'Lvl_m_Avg' value at 9/8/12 13:15 from "Stream_m_Avg' at 9/8/12 13:00)
2014-07-09 02:45 | 72616 | 12.53 | 11.93 | 0.316 | 0.275 | 0.591 | 0.061 | 0.044861 | 11.98 | 28.79 | 5.413 | Questionable pressure sensor data; Used pressure offset of 0.079 to recalculate 'Stream_m_Avg' -> the offset of 0.275 was measured at the new location of the probe, but we want depth at the original location , which is the metal pole in the stream (calculated 0.079 by subtracting 'Lvl_m_Avg' value at 9/8/12 13:15 from "Stream_m_Avg' at 9/8/12 13:00)
2014-07-09 03:00 | 72617 | 12.52 | 11.88 | 0.315 | 0.275 | 0.59 | 0.061 | 0.044816 | 11.94 | 28.82 | 5.42 | Questionable pressure sensor data; Used pressure offset of 0.079 to recalculate 'Stream_m_Avg' -> the offset of 0.275 was measured at the new location of the probe, but we want depth at the original location , which is the metal pole in the stream (calculated 0.079 by subtracting 'Lvl_m_Avg' value at 9/8/12 13:15 from "Stream_m_Avg' at 9/8/12 13:00)
2014-07-09 03:15 | 72618 | 12.52 | 11.83 | 0.316 | 0.275 | 0.591 | 0.061 | 0.044752 | 11.88 | 28.86 | 5.431 | Questionable pressure sensor data; Used pressure offset of 0.079 to recalculate 'Stream_m_Avg' -> the offset of 0.275 was measured at the new location of the probe, but we want depth at the original location , which is the metal pole in the stream (calculated 0.079 by subtracting 'Lvl_m_Avg' value at 9/8/12 13:15 from "Stream_m_Avg' at 9/8/12 13:00)
2014-07-09 03:30 | 72619 | 12.52 | 11.79 | 0.314 | 0.275 | 0.589 | 0.061 | 0.044672 | 11.84 | 28.86 | 5.43 | Questionable pressure sensor data; Used pressure offset of 0.079 to recalculate 'Stream_m_Avg' -> the offset of 0.275 was measured at the new location of the probe, but we want depth at the original location , which is the metal pole in the stream (calculated 0.079 by subtracting 'Lvl_m_Avg' value at 9/8/12 13:15 from "Stream_m_Avg' at 9/8/12 13:00)
2014-07-09 03:45 | 72620 | 12.52 | 11.74 | 0.313 | 0.275 | 0.588 | 0.061 | 0.044592 | 11.8 | 28.72 | 5.413 | Questionable pressure sensor data; Used pressure offset of 0.079 to recalculate 'Stream_m_Avg' -> the offset of 0.275 was measured at the new location of the probe, but we want depth at the original location , which is the metal pole in the stream (calculated 0.079 by subtracting 'Lvl_m_Avg' value at 9/8/12 13:15 from "Stream_m_Avg' at 9/8/12 13:00)
2014-07-09 04:00 | 72621 | 12.52 | 11.7 | 0.31 | 0.275 | 0.585 | 0.061 | 0.044523 | 11.75 | 28.82 | 5.421 | Questionable pressure sensor data; Used pressure offset of 0.079 to recalculate 'Stream_m_Avg' -> the offset of 0.275 was measured at the new location of the probe, but we want depth at the original location , which is the metal pole in the stream (calculated 0.079 by subtracting 'Lvl_m_Avg' value at 9/8/12 13:15 from "Stream_m_Avg' at 9/8/12 13:00)
2014-07-09 04:15 | 72622 | 12.51 | 11.65 | 0.307 | 0.275 | 0.582 | 0.061 | 0.044486 | 11.71 | 28.82 | 5.425 | Questionable pressure sensor data; Used pressure offset of 0.079 to recalculate 'Stream_m_Avg' -> the offset of 0.275 was measured at the new location of the probe, but we want depth at the original location , which is the metal pole in the stream (calculated 0.079 by subtracting 'Lvl_m_Avg' value at 9/8/12 13:15 from "Stream_m_Avg' at 9/8/12 13:00)
2014-07-09 04:30 | 72623 | 12.51 | 11.61 | 0.305 | 0.275 | 0.58 | 0.061 | 0.044476 | 11.67 | 28.66 | 5.405 | Questionable pressure sensor data; Used pressure offset of 0.079 to recalculate 'Stream_m_Avg' -> the offset of 0.275 was measured at the new location of the probe, but we want depth at the original location , which is the metal pole in the stream (calculated 0.079 by subtracting 'Lvl_m_Avg' value at 9/8/12 13:15 from "Stream_m_Avg' at 9/8/12 13:00)
2014-07-09 04:45 | 72624 | 12.5 | 11.56 | 0.301 | 0.275 | 0.576 | 0.061 | 0.04466 | 11.62 | 28.79 | 5.388 | Questionable pressure sensor data; Used pressure offset of 0.079 to recalculate 'Stream_m_Avg' -> the offset of 0.275 was measured at the new location of the probe, but we want depth at the original location , which is the metal pole in the stream (calculated 0.079 by subtracting 'Lvl_m_Avg' value at 9/8/12 13:15 from "Stream_m_Avg' at 9/8/12 13:00)
2014-07-09 05:00 | 72625 | 12.5 | 11.52 | 0.298 | 0.275 | 0.573 | 0.061 | 0.044444 | 11.58 | 28.69 | 5.412 | Questionable pressure sensor data; Used pressure offset of 0.079 to recalculate 'Stream_m_Avg' -> the offset of 0.275 was measured at the new location of the probe, but we want depth at the original location , which is the metal pole in the stream (calculated 0.079 by subtracting 'Lvl_m_Avg' value at 9/8/12 13:15 from "Stream_m_Avg' at 9/8/12 13:00)
2014-07-09 05:15 | 72626 | 12.5 | 11.48 | 0.293 | 0.275 | 0.568 | 0.061 | 0.044325 | 11.54 | 28.63 | 5.387 | Questionable pressure sensor data; Used pressure offset of 0.079 to recalculate 'Stream_m_Avg' -> the offset of 0.275 was measured at the new location of the probe, but we want depth at the original location , which is the metal pole in the stream (calculated 0.079 by subtracting 'Lvl_m_Avg' value at 9/8/12 13:15 from "Stream_m_Avg' at 9/8/12 13:00)
2014-07-09 05:30 | 72627 | 12.5 | 11.45 | 0.287 | 0.275 | 0.562 | 0.061 | 0.044247 | 11.5 | 28.76 | 5.406 | Questionable pressure sensor data; Used pressure offset of 0.079 to recalculate 'Stream_m_Avg' -> the offset of 0.275 was measured at the new location of the probe, but we want depth at the original location , which is the metal pole in the stream (calculated 0.079 by subtracting 'Lvl_m_Avg' value at 9/8/12 13:15 from "Stream_m_Avg' at 9/8/12 13:00)
2014-07-09 05:45 | 72628 | 12.51 | 11.41 | 0.281 | 0.275 | 0.556 | 0.061 | 0.044152 | 11.47 | 28.56 | 5.388 | Questionable pressure sensor data; Used pressure offset of 0.079 to recalculate 'Stream_m_Avg' -> the offset of 0.275 was measured at the new location of the probe, but we want depth at the original location , which is the metal pole in the stream (calculated 0.079 by subtracting 'Lvl_m_Avg' value at 9/8/12 13:15 from "Stream_m_Avg' at 9/8/12 13:00)
2014-07-09 06:00 | 72629 | 12.56 | 11.38 | 0.273 | 0.275 | 0.548 | 0.06 | 0.044097 | 11.45 | 28.63 | 5.378 | Questionable pressure sensor data; Used pressure offset of 0.079 to recalculate 'Stream_m_Avg' -> the offset of 0.275 was measured at the new location of the probe, but we want depth at the original location , which is the metal pole in the stream (calculated 0.079 by subtracting 'Lvl_m_Avg' value at 9/8/12 13:15 from "Stream_m_Avg' at 9/8/12 13:00)
2014-07-09 06:15 | 72630 | 12.61 | 11.36 | 0.262 | 0.275 | 0.537 | 0.06 | 0.044043 | 11.43 | 28.69 | 5.393 | Questionable pressure sensor data; Used pressure offset of 0.079 to recalculate 'Stream_m_Avg' -> the offset of 0.275 was measured at the new location of the probe, but we want depth at the original location , which is the metal pole in the stream (calculated 0.079 by subtracting 'Lvl_m_Avg' value at 9/8/12 13:15 from "Stream_m_Avg' at 9/8/12 13:00)
2014-07-09 06:30 | 72631 | 12.74 | 11.34 | 0.25 | 0.275 | 0.525 | 0.06 | 0.043999 | 11.41 | 28.73 | 5.4 | Questionable pressure sensor data; Used pressure offset of 0.079 to recalculate 'Stream_m_Avg' -> the offset of 0.275 was measured at the new location of the probe, but we want depth at the original location , which is the metal pole in the stream (calculated 0.079 by subtracting 'Lvl_m_Avg' value at 9/8/12 13:15 from "Stream_m_Avg' at 9/8/12 13:00)
2014-07-09 06:45 | 72632 | 12.88 | 11.32 | 0.237 | 0.275 | 0.512 | 0.06 | 0.043962 | 11.4 | 28.66 | 5.4 | Questionable pressure sensor data; Used pressure offset of 0.079 to recalculate 'Stream_m_Avg' -> the offset of 0.275 was measured at the new location of the probe, but we want depth at the original location , which is the metal pole in the stream (calculated 0.079 by subtracting 'Lvl_m_Avg' value at 9/8/12 13:15 from "Stream_m_Avg' at 9/8/12 13:00)
2014-07-09 07:00 | 72633 | 13.1 | 11.31 | 0.224 | 0.275 | 0.499 | 0.06 | 0.043921 | 11.4 | 28.59 | 5.39 | Questionable pressure sensor data; Used pressure offset of 0.079 to recalculate 'Stream_m_Avg' -> the offset of 0.275 was measured at the new location of the probe, but we want depth at the original location , which is the metal pole in the stream (calculated 0.079 by subtracting 'Lvl_m_Avg' value at 9/8/12 13:15 from "Stream_m_Avg' at 9/8/12 13:00)
2014-07-09 07:15 | 72634 | 13.21 | 11.31 | 0.21 | 0.275 | 0.485 | 0.06 | 0.043899 | 11.4 | 28.56 | 5.376 | Questionable pressure sensor data; Used pressure offset of 0.079 to recalculate 'Stream_m_Avg' -> the offset of 0.275 was measured at the new location of the probe, but we want depth at the original location , which is the metal pole in the stream (calculated 0.079 by subtracting 'Lvl_m_Avg' value at 9/8/12 13:15 from "Stream_m_Avg' at 9/8/12 13:00)
2014-07-09 07:30 | 72635 | 13.12 | 11.31 | 0.2 | 0.275 | 0.475 | 0.06 | 0.043874 | 11.41 | 28.56 | 5.375 | Questionable pressure sensor data; Used pressure offset of 0.079 to recalculate 'Stream_m_Avg' -> the offset of 0.275 was measured at the new location of the probe, but we want depth at the original location , which is the metal pole in the stream (calculated 0.079 by subtracting 'Lvl_m_Avg' value at 9/8/12 13:15 from "Stream_m_Avg' at 9/8/12 13:00)
2014-07-09 07:45 | 72636 | 13.21 | 11.31 | 0.191 | 0.275 | 0.466 | 0.06 | 0.043839 | 11.42 | 28.62 | 5.388 | Questionable pressure sensor data; Used pressure offset of 0.079 to recalculate 'Stream_m_Avg' -> the offset of 0.275 was measured at the new location of the probe, but we want depth at the original location , which is the metal pole in the stream (calculated 0.079 by subtracting 'Lvl_m_Avg' value at 9/8/12 13:15 from "Stream_m_Avg' at 9/8/12 13:00)
2014-07-09 08:00 | 72637 | 13.23 | 11.32 | 0.17 | 0.275 | 0.445 | 0.06 | 0.043825 | 11.43 | 28.62 | 5.395 | Questionable pressure sensor data; Used pressure offset of 0.079 to recalculate 'Stream_m_Avg' -> the offset of 0.275 was measured at the new location of the probe, but we want depth at the original location , which is the metal pole in the stream (calculated 0.079 by subtracting 'Lvl_m_Avg' value at 9/8/12 13:15 from "Stream_m_Avg' at 9/8/12 13:00)
2014-07-09 08:15 | 72638 | 13.21 | 11.33 | 0.152 | 0.275 | 0.427 | 0.06 | 0.043833 | 11.45 | 28.69 | 5.397 | Questionable pressure sensor data; Used pressure offset of 0.079 to recalculate 'Stream_m_Avg' -> the offset of 0.275 was measured at the new location of the probe, but we want depth at the original location , which is the metal pole in the stream (calculated 0.079 by subtracting 'Lvl_m_Avg' value at 9/8/12 13:15 from "Stream_m_Avg' at 9/8/12 13:00)
2014-07-09 08:30 | 72639 | 13.19 | 11.35 | 0.136 | 0.275 | 0.411 | 0.06 | 0.043849 | 11.48 | 28.69 | 5.401 | Questionable pressure sensor data; Used pressure offset of 0.079 to recalculate 'Stream_m_Avg' -> the offset of 0.275 was measured at the new location of the probe, but we want depth at the original location , which is the metal pole in the stream (calculated 0.079 by subtracting 'Lvl_m_Avg' value at 9/8/12 13:15 from "Stream_m_Avg' at 9/8/12 13:00)
2014-07-09 08:45 | 72640 | 13.18 | 11.37 | 0.123 | 0.275 | 0.398 | 0.06 | 0.043875 | 11.51 | 28.69 | 5.398 | Questionable pressure sensor data; Used pressure offset of 0.079 to recalculate 'Stream_m_Avg' -> the offset of 0.275 was measured at the new location of the probe, but we want depth at the original location , which is the metal pole in the stream (calculated 0.079 by subtracting 'Lvl_m_Avg' value at 9/8/12 13:15 from "Stream_m_Avg' at 9/8/12 13:00)
2014-07-09 09:00 | 72641 | 13.17 | 11.41 | 0.115 | 0.275 | 0.39 | 0.06 | 0.043901 | 11.55 | 28.82 | 5.415 | Questionable pressure sensor data; Used pressure offset of 0.079 to recalculate 'Stream_m_Avg' -> the offset of 0.275 was measured at the new location of the probe, but we want depth at the original location , which is the metal pole in the stream (calculated 0.079 by subtracting 'Lvl_m_Avg' value at 9/8/12 13:15 from "Stream_m_Avg' at 9/8/12 13:00)
2014-07-09 09:15 | 72642 | 13.16 | 11.45 | 0.105 | 0.275 | 0.38 | 0.06 | 0.043964 | 11.6 | 28.85 | 5.426 | Questionable pressure sensor data; Used pressure offset of 0.079 to recalculate 'Stream_m_Avg' -> the offset of 0.275 was measured at the new location of the probe, but we want depth at the original location , which is the metal pole in the stream (calculated 0.079 by subtracting 'Lvl_m_Avg' value at 9/8/12 13:15 from "Stream_m_Avg' at 9/8/12 13:00)
2014-07-09 09:30 | 72643 | 13.16 | 11.51 | 0.096 | 0.275 | 0.371 | 0.06 | 0.04406 | 11.66 | 28.96 | 5.439 | Questionable pressure sensor data; Used pressure offset of 0.079 to recalculate 'Stream_m_Avg' -> the offset of 0.275 was measured at the new location of the probe, but we want depth at the original location , which is the metal pole in the stream (calculated 0.079 by subtracting 'Lvl_m_Avg' value at 9/8/12 13:15 from "Stream_m_Avg' at 9/8/12 13:00)
2014-07-09 09:45 | 72644 | 13.16 | 11.57 | 0.085 | 0.275 | 0.36 | 0.06 | 0.044184 | 11.74 | 28.89 | 5.441 | Questionable pressure sensor data; Used pressure offset of 0.079 to recalculate 'Stream_m_Avg' -> the offset of 0.275 was measured at the new location of the probe, but we want depth at the original location , which is the metal pole in the stream (calculated 0.079 by subtracting 'Lvl_m_Avg' value at 9/8/12 13:15 from "Stream_m_Avg' at 9/8/12 13:00)
2014-07-09 10:00 | 72645 | 13.14 | 11.65 | 0.061 | 0.275 | 0.336 | 0.061 | 0.044716 | 11.82 | 28.85 | 5.437 | Questionable pressure sensor data; Used pressure offset of 0.079 to recalculate 'Stream_m_Avg' -> the offset of 0.275 was measured at the new location of the probe, but we want depth at the original location , which is the metal pole in the stream (calculated 0.079 by subtracting 'Lvl_m_Avg' value at 9/8/12 13:15 from "Stream_m_Avg' at 9/8/12 13:00)
2014-07-09 10:15 | 72646 | 13.12 | 11.73 | 0.046 | 0.275 | 0.321 | 0.06 | 0.044282 | 11.94 | 28.88 | 5.434 | Questionable pressure sensor data; Used pressure offset of 0.079 to recalculate 'Stream_m_Avg' -> the offset of 0.275 was measured at the new location of the probe, but we want depth at the original location , which is the metal pole in the stream (calculated 0.079 by subtracting 'Lvl_m_Avg' value at 9/8/12 13:15 from "Stream_m_Avg' at 9/8/12 13:00)
2014-07-09 10:30 | 72647 | 13.1 | 11.82 | 0.041 | 0.275 | 0.316 | 0.06 | 0.044512 | 12.02 | 28.85 | 5.432 | Questionable pressure sensor data; Used pressure offset of 0.079 to recalculate 'Stream_m_Avg' -> the offset of 0.275 was measured at the new location of the probe, but we want depth at the original location , which is the metal pole in the stream (calculated 0.079 by subtracting 'Lvl_m_Avg' value at 9/8/12 13:15 from "Stream_m_Avg' at 9/8/12 13:00)
2014-07-09 10:45 | 72648 | 13.09 | 11.91 | 0.028 | 0.275 | 0.303 | 0.06 | 0.04466 | 12.12 | 28.78 | 5.425 | Questionable pressure sensor data; Used pressure offset of 0.079 to recalculate 'Stream_m_Avg' -> the offset of 0.275 was measured at the new location of the probe, but we want depth at the original location , which is the metal pole in the stream (calculated 0.079 by subtracting 'Lvl_m_Avg' value at 9/8/12 13:15 from "Stream_m_Avg' at 9/8/12 13:00)
2014-07-09 11:00 | 72649 | 13.08 | 12.02 | 0.015 | 0.275 | 0.29 | 0.06 | 0.044893 | 12.24 | 28.78 | 5.416 | Questionable pressure sensor data; Used pressure offset of 0.079 to recalculate 'Stream_m_Avg' -> the offset of 0.275 was measured at the new location of the probe, but we want depth at the original location , which is the metal pole in the stream (calculated 0.079 by subtracting 'Lvl_m_Avg' value at 9/8/12 13:15 from "Stream_m_Avg' at 9/8/12 13:00)
2014-07-09 11:15 | 72650 | 13.06 | 12.12 | 0.02 | 0.275 | 0.295 | 0.06 | 0.045043 | 12.34 | 28.74 | 5.409 | Questionable pressure sensor data; Used pressure offset of 0.079 to recalculate 'Stream_m_Avg' -> the offset of 0.275 was measured at the new location of the probe, but we want depth at the original location , which is the metal pole in the stream (calculated 0.079 by subtracting 'Lvl_m_Avg' value at 9/8/12 13:15 from "Stream_m_Avg' at 9/8/12 13:00)
2014-07-09 11:30 | 72651 | 13.06 | 12.21 | 0.035 | 0.275 | 0.31 | 0.06 | 0.045131 | 12.41 | 28.71 | 5.409 | Questionable pressure sensor data; Used pressure offset of 0.079 to recalculate 'Stream_m_Avg' -> the offset of 0.275 was measured at the new location of the probe, but we want depth at the original location , which is the metal pole in the stream (calculated 0.079 by subtracting 'Lvl_m_Avg' value at 9/8/12 13:15 from "Stream_m_Avg' at 9/8/12 13:00)
2014-07-09 11:45 | 72652 | 13.06 | 12.28 | 0.048 | 0.275 | 0.323 | 0.06 | 0.045163 | 12.46 | 28.71 | 5.403 | Questionable pressure sensor data; Used pressure offset of 0.079 to recalculate 'Stream_m_Avg' -> the offset of 0.275 was measured at the new location of the probe, but we want depth at the original location , which is the metal pole in the stream (calculated 0.079 by subtracting 'Lvl_m_Avg' value at 9/8/12 13:15 from "Stream_m_Avg' at 9/8/12 13:00)
2014-07-09 12:00 | 72653 | 13.07 | 12.33 | 0.04 | 0.275 | 0.315 | 0.06 | 0.045174 | 12.51 | 28.78 | 5.41 | Questionable pressure sensor data; Used pressure offset of 0.079 to recalculate 'Stream_m_Avg' -> the offset of 0.275 was measured at the new location of the probe, but we want depth at the original location , which is the metal pole in the stream (calculated 0.079 by subtracting 'Lvl_m_Avg' value at 9/8/12 13:15 from "Stream_m_Avg' at 9/8/12 13:00)
2014-07-09 12:15 | 72654 | 13.05 | 12.4 | 0.006 | 0.275 | 0.281 | 0.06 | 0.045216 | 12.59 | 28.81 | 5.418 | Questionable pressure sensor data; Used pressure offset of 0.079 to recalculate 'Stream_m_Avg' -> the offset of 0.275 was measured at the new location of the probe, but we want depth at the original location , which is the metal pole in the stream (calculated 0.079 by subtracting 'Lvl_m_Avg' value at 9/8/12 13:15 from "Stream_m_Avg' at 9/8/12 13:00)
2014-07-09 12:30 | 72655 | 13.02 | 12.49 | -0.001 | 0.275 | 0.274 | 0.06 | 0.045337 | 12.71 | 28.77 | 5.417 | Questionable pressure sensor data; Used pressure offset of 0.079 to recalculate 'Stream_m_Avg' -> the offset of 0.275 was measured at the new location of the probe, but we want depth at the original location , which is the metal pole in the stream (calculated 0.079 by subtracting 'Lvl_m_Avg' value at 9/8/12 13:15 from "Stream_m_Avg' at 9/8/12 13:00)
2014-07-09 12:45 | 72656 | 13.02 | 12.59 | 0.011 | 0.275 | 0.286 | 0.06 | 0.04546 | 12.82 | 28.7 | 5.403 | Questionable pressure sensor data; Used pressure offset of 0.079 to recalculate 'Stream_m_Avg' -> the offset of 0.275 was measured at the new location of the probe, but we want depth at the original location , which is the metal pole in the stream (calculated 0.079 by subtracting 'Lvl_m_Avg' value at 9/8/12 13:15 from "Stream_m_Avg' at 9/8/12 13:00)
2014-07-09 13:00 | 72657 | 13.03 | 12.67 | 0.033 | 0.275 | 0.308 | 0.06 | 0.045558 | 12.88 | 28.7 | 5.401 | Questionable pressure sensor data; Used pressure offset of 0.079 to recalculate 'Stream_m_Avg' -> the offset of 0.275 was measured at the new location of the probe, but we want depth at the original location , which is the metal pole in the stream (calculated 0.079 by subtracting 'Lvl_m_Avg' value at 9/8/12 13:15 from "Stream_m_Avg' at 9/8/12 13:00)
2014-07-09 13:15 | 72658 | 13.03 | 12.72 | 0.059 | 0.275 | 0.334 | 0.06 | 0.045619 | 12.91 | 28.7 | 5.406 | Questionable pressure sensor data; Used pressure offset of 0.079 to recalculate 'Stream_m_Avg' -> the offset of 0.275 was measured at the new location of the probe, but we want depth at the original location , which is the metal pole in the stream (calculated 0.079 by subtracting 'Lvl_m_Avg' value at 9/8/12 13:15 from "Stream_m_Avg' at 9/8/12 13:00)
2014-07-09 13:30 | 72659 | 13.04 | 12.74 | 0.08 | 0.275 | 0.355 | 0.06 | 0.045652 | 12.9 | 28.71 | 5.402 | Questionable pressure sensor data; Used pressure offset of 0.079 to recalculate 'Stream_m_Avg' -> the offset of 0.275 was measured at the new location of the probe, but we want depth at the original location , which is the metal pole in the stream (calculated 0.079 by subtracting 'Lvl_m_Avg' value at 9/8/12 13:15 from "Stream_m_Avg' at 9/8/12 13:00)
2014-07-09 13:45 | 72660 | 13.05 | 12.75 | 0.09 | 0.275 | 0.365 | 0.06 | 0.04567 | 12.89 | 28.74 | 5.404 | Questionable pressure sensor data; Used pressure offset of 0.079 to recalculate 'Stream_m_Avg' -> the offset of 0.275 was measured at the new location of the probe, but we want depth at the original location , which is the metal pole in the stream (calculated 0.079 by subtracting 'Lvl_m_Avg' value at 9/8/12 13:15 from "Stream_m_Avg' at 9/8/12 13:00)
2014-07-09 14:00 | 72661 | 13.05 | 12.75 | 0.095 | 0.275 | 0.37 | 0.06 | 0.045678 | 12.89 | 28.64 | 5.4 | Questionable pressure sensor data; Used pressure offset of 0.079 to recalculate 'Stream_m_Avg' -> the offset of 0.275 was measured at the new location of the probe, but we want depth at the original location , which is the metal pole in the stream (calculated 0.079 by subtracting 'Lvl_m_Avg' value at 9/8/12 13:15 from "Stream_m_Avg' at 9/8/12 13:00)
2014-07-09 14:15 | 72662 | 13.06 | 12.75 | 0.116 | 0.275 | 0.391 | 0.06 | 0.045693 | 12.88 | 28.71 | 5.395 | Questionable pressure sensor data; Used pressure offset of 0.079 to recalculate 'Stream_m_Avg' -> the offset of 0.275 was measured at the new location of the probe, but we want depth at the original location , which is the metal pole in the stream (calculated 0.079 by subtracting 'Lvl_m_Avg' value at 9/8/12 13:15 from "Stream_m_Avg' at 9/8/12 13:00)
2014-07-09 14:30 | 72663 | 13.07 | 12.75 | 0.13 | 0.275 | 0.405 | 0.06 | 0.045705 | 12.88 | 28.61 | 5.395 | Questionable pressure sensor data; Used pressure offset of 0.079 to recalculate 'Stream_m_Avg' -> the offset of 0.275 was measured at the new location of the probe, but we want depth at the original location , which is the metal pole in the stream (calculated 0.079 by subtracting 'Lvl_m_Avg' value at 9/8/12 13:15 from "Stream_m_Avg' at 9/8/12 13:00)
2014-07-09 14:45 | 72664 | 13.07 | 12.74 | 0.145 | 0.275 | 0.42 | 0.06 | 0.045715 | 12.86 | 28.57 | 5.379 | Questionable pressure sensor data; Used pressure offset of 0.079 to recalculate 'Stream_m_Avg' -> the offset of 0.275 was measured at the new location of the probe, but we want depth at the original location , which is the metal pole in the stream (calculated 0.079 by subtracting 'Lvl_m_Avg' value at 9/8/12 13:15 from "Stream_m_Avg' at 9/8/12 13:00)
2014-07-09 15:00 | 72665 | 13.08 | 12.73 | 0.154 | 0.275 | 0.429 | 0.06 | 0.045721 | 12.84 | 28.61 | 5.377 | Questionable pressure sensor data; Used pressure offset of 0.079 to recalculate 'Stream_m_Avg' -> the offset of 0.275 was measured at the new location of the probe, but we want depth at the original location , which is the metal pole in the stream (calculated 0.079 by subtracting 'Lvl_m_Avg' value at 9/8/12 13:15 from "Stream_m_Avg' at 9/8/12 13:00)
2014-07-09 15:15 | 72666 | 13.09 | 12.71 | 0.151 | 0.275 | 0.426 | 0.06 | 0.045666 | 12.82 | 28.64 | 5.387 | Questionable pressure sensor data; Used pressure offset of 0.079 to recalculate 'Stream_m_Avg' -> the offset of 0.275 was measured at the new location of the probe, but we want depth at the original location , which is the metal pole in the stream (calculated 0.079 by subtracting 'Lvl_m_Avg' value at 9/8/12 13:15 from "Stream_m_Avg' at 9/8/12 13:00)
2014-07-09 15:30 | 72667 | 13.09 | 12.69 | 0.151 | 0.275 | 0.426 | 0.06 | 0.045635 | 12.79 | 28.74 | 5.395 | Questionable pressure sensor data; Used pressure offset of 0.079 to recalculate 'Stream_m_Avg' -> the offset of 0.275 was measured at the new location of the probe, but we want depth at the original location , which is the metal pole in the stream (calculated 0.079 by subtracting 'Lvl_m_Avg' value at 9/8/12 13:15 from "Stream_m_Avg' at 9/8/12 13:00)
2014-07-09 15:45 | 72668 | 13.09 | 12.66 | 0.152 | 0.275 | 0.427 | 0.06 | 0.0456 | 12.75 | 28.64 | 5.399 | Questionable pressure sensor data; Used pressure offset of 0.079 to recalculate 'Stream_m_Avg' -> the offset of 0.275 was measured at the new location of the probe, but we want depth at the original location , which is the metal pole in the stream (calculated 0.079 by subtracting 'Lvl_m_Avg' value at 9/8/12 13:15 from "Stream_m_Avg' at 9/8/12 13:00)
2014-07-09 16:00 | 72669 | 13.09 | 12.63 | 0.154 | 0.275 | 0.429 | 0.06 | 0.045567 | 12.73 | 28.64 | 5.39 | Questionable pressure sensor data; Used pressure offset of 0.079 to recalculate 'Stream_m_Avg' -> the offset of 0.275 was measured at the new location of the probe, but we want depth at the original location , which is the metal pole in the stream (calculated 0.079 by subtracting 'Lvl_m_Avg' value at 9/8/12 13:15 from "Stream_m_Avg' at 9/8/12 13:00)
2014-07-09 16:15 | 72670 | 13.1 | 12.62 | 0.168 | 0.275 | 0.443 | 0.06 | 0.045561 | 12.72 | 28.61 | 5.388 | Questionable pressure sensor data; Used pressure offset of 0.079 to recalculate 'Stream_m_Avg' -> the offset of 0.275 was measured at the new location of the probe, but we want depth at the original location , which is the metal pole in the stream (calculated 0.079 by subtracting 'Lvl_m_Avg' value at 9/8/12 13:15 from "Stream_m_Avg' at 9/8/12 13:00)
2014-07-09 16:30 | 72671 | 13.11 | 12.6 | 0.182 | 0.275 | 0.457 | 0.06 | 0.045534 | 12.71 | 28.64 | 5.392 | Questionable pressure sensor data; Used pressure offset of 0.079 to recalculate 'Stream_m_Avg' -> the offset of 0.275 was measured at the new location of the probe, but we want depth at the original location , which is the metal pole in the stream (calculated 0.079 by subtracting 'Lvl_m_Avg' value at 9/8/12 13:15 from "Stream_m_Avg' at 9/8/12 13:00)
2014-07-09 16:45 | 72672 | 13.12 | 12.58 | 0.19 | 0.275 | 0.465 | 0.06 | 0.045487 | 12.66 | 28.71 | 5.398 | Questionable pressure sensor data; Used pressure offset of 0.079 to recalculate 'Stream_m_Avg' -> the offset of 0.275 was measured at the new location of the probe, but we want depth at the original location , which is the metal pole in the stream (calculated 0.079 by subtracting 'Lvl_m_Avg' value at 9/8/12 13:15 from "Stream_m_Avg' at 9/8/12 13:00)
2014-07-09 17:00 | 72673 | 13.09 | 12.55 | 0.2 | 0.275 | 0.475 | 0.06 | 0.045431 | 12.63 | 28.71 | 5.402 | Questionable pressure sensor data; Used pressure offset of 0.079 to recalculate 'Stream_m_Avg' -> the offset of 0.275 was measured at the new location of the probe, but we want depth at the original location , which is the metal pole in the stream (calculated 0.079 by subtracting 'Lvl_m_Avg' value at 9/8/12 13:15 from "Stream_m_Avg' at 9/8/12 13:00)
2014-07-09 17:15 | 72674 | 12.96 | 12.51 | 0.214 | 0.275 | 0.489 | 0.06 | 0.045396 | 12.59 | 28.71 | 5.404 | Questionable pressure sensor data; Used pressure offset of 0.079 to recalculate 'Stream_m_Avg' -> the offset of 0.275 was measured at the new location of the probe, but we want depth at the original location , which is the metal pole in the stream (calculated 0.079 by subtracting 'Lvl_m_Avg' value at 9/8/12 13:15 from "Stream_m_Avg' at 9/8/12 13:00)
2014-07-09 17:30 | 72675 | 12.88 | 12.48 | 0.227 | 0.275 | 0.502 | 0.06 | 0.045384 | 12.56 | 28.68 | 5.402 | Questionable pressure sensor data; Used pressure offset of 0.079 to recalculate 'Stream_m_Avg' -> the offset of 0.275 was measured at the new location of the probe, but we want depth at the original location , which is the metal pole in the stream (calculated 0.079 by subtracting 'Lvl_m_Avg' value at 9/8/12 13:15 from "Stream_m_Avg' at 9/8/12 13:00)
2014-07-09 17:45 | 72676 | 12.85 | 12.44 | 0.234 | 0.275 | 0.509 | 0.06 | 0.045362 | 12.51 | 28.62 | 5.395 | Questionable pressure sensor data; Used pressure offset of 0.079 to recalculate 'Stream_m_Avg' -> the offset of 0.275 was measured at the new location of the probe, but we want depth at the original location , which is the metal pole in the stream (calculated 0.079 by subtracting 'Lvl_m_Avg' value at 9/8/12 13:15 from "Stream_m_Avg' at 9/8/12 13:00)
2014-07-09 18:00 | 72677 | 12.83 | 12.4 | 0.239 | 0.275 | 0.514 | 0.06 | 0.045304 | 12.48 | 28.75 | 5.407 | Questionable pressure sensor data; Used pressure offset of 0.079 to recalculate 'Stream_m_Avg' -> the offset of 0.275 was measured at the new location of the probe, but we want depth at the original location , which is the metal pole in the stream (calculated 0.079 by subtracting 'Lvl_m_Avg' value at 9/8/12 13:15 from "Stream_m_Avg' at 9/8/12 13:00)
2014-07-09 18:15 | 72678 | 12.87 | 12.37 | 0.239 | 0.275 | 0.514 | 0.06 | 0.045259 | 12.44 | 28.65 | 5.402 | Questionable pressure sensor data; Used pressure offset of 0.079 to recalculate 'Stream_m_Avg' -> the offset of 0.275 was measured at the new location of the probe, but we want depth at the original location , which is the metal pole in the stream (calculated 0.079 by subtracting 'Lvl_m_Avg' value at 9/8/12 13:15 from "Stream_m_Avg' at 9/8/12 13:00)
2014-07-09 18:30 | 72679 | 12.87 | 12.33 | 0.238 | 0.275 | 0.513 | 0.06 | 0.045231 | 12.41 | 28.52 | 5.382 | Questionable pressure sensor data; Used pressure offset of 0.079 to recalculate 'Stream_m_Avg' -> the offset of 0.275 was measured at the new location of the probe, but we want depth at the original location , which is the metal pole in the stream (calculated 0.079 by subtracting 'Lvl_m_Avg' value at 9/8/12 13:15 from "Stream_m_Avg' at 9/8/12 13:00)
2014-07-09 18:45 | 72680 | 12.83 | 12.3 | 0.238 | 0.275 | 0.513 | 0.06 | 0.04521 | 12.38 | 28.38 | 5.357 | Questionable pressure sensor data; Used pressure offset of 0.079 to recalculate 'Stream_m_Avg' -> the offset of 0.275 was measured at the new location of the probe, but we want depth at the original location , which is the metal pole in the stream (calculated 0.079 by subtracting 'Lvl_m_Avg' value at 9/8/12 13:15 from "Stream_m_Avg' at 9/8/12 13:00)
2014-07-09 19:00 | 72681 | 12.87 | 12.27 | 0.235 | 0.275 | 0.51 | 0.06 | 0.045192 | 12.36 | 28.12 | 5.319 | Questionable pressure sensor data; Used pressure offset of 0.079 to recalculate 'Stream_m_Avg' -> the offset of 0.275 was measured at the new location of the probe, but we want depth at the original location , which is the metal pole in the stream (calculated 0.079 by subtracting 'Lvl_m_Avg' value at 9/8/12 13:15 from "Stream_m_Avg' at 9/8/12 13:00)
2014-07-09 19:15 | 72682 | 13.02 | 12.24 | 0.228 | 0.275 | 0.503 | 0.061 | 0.04517 | 12.32 | 28.18 | 5.294 | Questionable pressure sensor data; Used pressure offset of 0.079 to recalculate 'Stream_m_Avg' -> the offset of 0.275 was measured at the new location of the probe, but we want depth at the original location , which is the metal pole in the stream (calculated 0.079 by subtracting 'Lvl_m_Avg' value at 9/8/12 13:15 from "Stream_m_Avg' at 9/8/12 13:00)
2014-07-09 19:30 | 72683 | 13.19 | 12.21 | 0.221 | 0.275 | 0.496 | 0.06 | 0.045128 | 12.3 | 28.25 | 5.315 | Questionable pressure sensor data; Used pressure offset of 0.079 to recalculate 'Stream_m_Avg' -> the offset of 0.275 was measured at the new location of the probe, but we want depth at the original location , which is the metal pole in the stream (calculated 0.079 by subtracting 'Lvl_m_Avg' value at 9/8/12 13:15 from "Stream_m_Avg' at 9/8/12 13:00)
2014-07-09 19:45 | 72684 | 13.12 | 12.18 | 0.217 | 0.275 | 0.492 | 0.06 | 0.045084 | 12.26 | 28.28 | 5.321 | Questionable pressure sensor data; Used pressure offset of 0.079 to recalculate 'Stream_m_Avg' -> the offset of 0.275 was measured at the new location of the probe, but we want depth at the original location , which is the metal pole in the stream (calculated 0.079 by subtracting 'Lvl_m_Avg' value at 9/8/12 13:15 from "Stream_m_Avg' at 9/8/12 13:00)
2014-07-09 20:00 | 72685 | 13 | 12.15 | 0.216 | 0.275 | 0.491 | 0.06 | 0.045042 | 12.23 | 28.42 | 5.337 | Questionable pressure sensor data; Used pressure offset of 0.079 to recalculate 'Stream_m_Avg' -> the offset of 0.275 was measured at the new location of the probe, but we want depth at the original location , which is the metal pole in the stream (calculated 0.079 by subtracting 'Lvl_m_Avg' value at 9/8/12 13:15 from "Stream_m_Avg' at 9/8/12 13:00)
2014-07-09 20:15 | 72686 | 12.92 | 12.13 | 0.218 | 0.275 | 0.493 | 0.06 | 0.045007 | 12.21 | 28.35 | 5.341 | Questionable pressure sensor data; Used pressure offset of 0.079 to recalculate 'Stream_m_Avg' -> the offset of 0.275 was measured at the new location of the probe, but we want depth at the original location , which is the metal pole in the stream (calculated 0.079 by subtracting 'Lvl_m_Avg' value at 9/8/12 13:15 from "Stream_m_Avg' at 9/8/12 13:00)
2014-07-09 20:30 | 72687 | 12.81 | 12.1 | 0.219 | 0.275 | 0.494 | 0.06 | 0.044973 | 12.18 | 28.28 | 5.335 | Questionable pressure sensor data; Used pressure offset of 0.079 to recalculate 'Stream_m_Avg' -> the offset of 0.275 was measured at the new location of the probe, but we want depth at the original location , which is the metal pole in the stream (calculated 0.079 by subtracting 'Lvl_m_Avg' value at 9/8/12 13:15 from "Stream_m_Avg' at 9/8/12 13:00)
2014-07-09 20:45 | 72688 | 12.74 | 12.06 | 0.222 | 0.275 | 0.497 | 0.06 | 0.044932 | 12.14 | 28.28 | 5.325 | Questionable pressure sensor data; Used pressure offset of 0.079 to recalculate 'Stream_m_Avg' -> the offset of 0.275 was measured at the new location of the probe, but we want depth at the original location , which is the metal pole in the stream (calculated 0.079 by subtracting 'Lvl_m_Avg' value at 9/8/12 13:15 from "Stream_m_Avg' at 9/8/12 13:00)
2014-07-09 21:00 | 72689 | 12.68 | 12.02 | 0.227 | 0.275 | 0.502 | 0.06 | 0.044889 | 12.1 | 28.25 | 5.321 | Questionable pressure sensor data; Used pressure offset of 0.079 to recalculate 'Stream_m_Avg' -> the offset of 0.275 was measured at the new location of the probe, but we want depth at the original location , which is the metal pole in the stream (calculated 0.079 by subtracting 'Lvl_m_Avg' value at 9/8/12 13:15 from "Stream_m_Avg' at 9/8/12 13:00)
2014-07-09 21:15 | 72690 | 12.65 | 11.99 | 0.231 | 0.275 | 0.506 | 0.06 | 0.04483 | 12.06 | 28.28 | 5.323 | Questionable pressure sensor data; Used pressure offset of 0.079 to recalculate 'Stream_m_Avg' -> the offset of 0.275 was measured at the new location of the probe, but we want depth at the original location , which is the metal pole in the stream (calculated 0.079 by subtracting 'Lvl_m_Avg' value at 9/8/12 13:15 from "Stream_m_Avg' at 9/8/12 13:00)
2014-07-09 21:30 | 72691 | 12.64 | 11.95 | 0.234 | 0.275 | 0.509 | 0.06 | 0.044773 | 12.03 | 28.29 | 5.328 | Questionable pressure sensor data; Used pressure offset of 0.079 to recalculate 'Stream_m_Avg' -> the offset of 0.275 was measured at the new location of the probe, but we want depth at the original location , which is the metal pole in the stream (calculated 0.079 by subtracting 'Lvl_m_Avg' value at 9/8/12 13:15 from "Stream_m_Avg' at 9/8/12 13:00)
2014-07-09 21:45 | 72692 | 12.63 | 11.91 | 0.237 | 0.275 | 0.512 | 0.06 | 0.044736 | 11.98 | 28.29 | 5.327 | Questionable pressure sensor data; Used pressure offset of 0.079 to recalculate 'Stream_m_Avg' -> the offset of 0.275 was measured at the new location of the probe, but we want depth at the original location , which is the metal pole in the stream (calculated 0.079 by subtracting 'Lvl_m_Avg' value at 9/8/12 13:15 from "Stream_m_Avg' at 9/8/12 13:00)
2014-07-09 22:00 | 72693 | 12.61 | 11.87 | 0.238 | 0.275 | 0.513 | 0.06 | 0.044694 | 11.94 | 28.22 | 5.311 | Questionable pressure sensor data; Used pressure offset of 0.079 to recalculate 'Stream_m_Avg' -> the offset of 0.275 was measured at the new location of the probe, but we want depth at the original location , which is the metal pole in the stream (calculated 0.079 by subtracting 'Lvl_m_Avg' value at 9/8/12 13:15 from "Stream_m_Avg' at 9/8/12 13:00)
2014-07-09 22:15 | 72694 | 12.61 | 11.83 | 0.239 | 0.275 | 0.514 | 0.06 | 0.04464 | 11.91 | 28.36 | 5.326 | Questionable pressure sensor data; Used pressure offset of 0.079 to recalculate 'Stream_m_Avg' -> the offset of 0.275 was measured at the new location of the probe, but we want depth at the original location , which is the metal pole in the stream (calculated 0.079 by subtracting 'Lvl_m_Avg' value at 9/8/12 13:15 from "Stream_m_Avg' at 9/8/12 13:00)
2014-07-09 22:30 | 72695 | 12.6 | 11.79 | 0.238 | 0.275 | 0.513 | 0.06 | 0.044593 | 11.86 | 28.29 | 5.335 | Questionable pressure sensor data; Used pressure offset of 0.079 to recalculate 'Stream_m_Avg' -> the offset of 0.275 was measured at the new location of the probe, but we want depth at the original location , which is the metal pole in the stream (calculated 0.079 by subtracting 'Lvl_m_Avg' value at 9/8/12 13:15 from "Stream_m_Avg' at 9/8/12 13:00)
2014-07-09 22:45 | 72696 | 12.59 | 11.75 | 0.238 | 0.275 | 0.513 | 0.061 | 0.044552 | 11.82 | 28.32 | 5.332 | Questionable pressure sensor data; Used pressure offset of 0.079 to recalculate 'Stream_m_Avg' -> the offset of 0.275 was measured at the new location of the probe, but we want depth at the original location , which is the metal pole in the stream (calculated 0.079 by subtracting 'Lvl_m_Avg' value at 9/8/12 13:15 from "Stream_m_Avg' at 9/8/12 13:00)
2014-07-09 23:00 | 72697 | 12.57 | 11.72 | 0.235 | 0.275 | 0.51 | 0.061 | 0.044506 | 11.78 | 28.09 | 5.315 | Questionable pressure sensor data; Used pressure offset of 0.079 to recalculate 'Stream_m_Avg' -> the offset of 0.275 was measured at the new location of the probe, but we want depth at the original location , which is the metal pole in the stream (calculated 0.079 by subtracting 'Lvl_m_Avg' value at 9/8/12 13:15 from "Stream_m_Avg' at 9/8/12 13:00)
2014-07-09 23:15 | 72698 | 12.59 | 11.68 | 0.233 | 0.275 | 0.508 | 0.061 | 0.044468 | 11.74 | 28.05 | 5.301 | Questionable pressure sensor data; Used pressure offset of 0.079 to recalculate 'Stream_m_Avg' -> the offset of 0.275 was measured at the new location of the probe, but we want depth at the original location , which is the metal pole in the stream (calculated 0.079 by subtracting 'Lvl_m_Avg' value at 9/8/12 13:15 from "Stream_m_Avg' at 9/8/12 13:00)
2014-07-09 23:30 | 72699 | 12.56 | 11.64 | 0.231 | 0.275 | 0.506 | 0.06 | 0.044416 | 11.71 | 27.88 | 5.25 | Questionable pressure sensor data; Used pressure offset of 0.079 to recalculate 'Stream_m_Avg' -> the offset of 0.275 was measured at the new location of the probe, but we want depth at the original location , which is the metal pole in the stream (calculated 0.079 by subtracting 'Lvl_m_Avg' value at 9/8/12 13:15 from "Stream_m_Avg' at 9/8/12 13:00)
2014-07-09 23:45 | 72700 | 12.56 | 11.61 | 0.23 | 0.275 | 0.505 | 0.06 | 0.044359 | 11.67 | 27.92 | 5.248 | Questionable pressure sensor data; Used pressure offset of 0.079 to recalculate 'Stream_m_Avg' -> the offset of 0.275 was measured at the new location of the probe, but we want depth at the original location , which is the metal pole in the stream (calculated 0.079 by subtracting 'Lvl_m_Avg' value at 9/8/12 13:15 from "Stream_m_Avg' at 9/8/12 13:00)
2014-07-10 | 72701 | 12.55 | 11.57 | 0.228 | 0.275 | 0.503 | 0.06 | 0.044294 | 11.64 | 27.78 | 5.247 | Questionable pressure sensor data; Used pressure offset of 0.079 to recalculate 'Stream_m_Avg' -> the offset of 0.275 was measured at the new location of the probe, but we want depth at the original location , which is the metal pole in the stream (calculated 0.079 by subtracting 'Lvl_m_Avg' value at 9/8/12 13:15 from "Stream_m_Avg' at 9/8/12 13:00)
2014-07-10 00:15 | 72702 | 12.54 | 11.53 | 0.225 | 0.275 | 0.5 | 0.06 | 0.044234 | 11.6 | 27.75 | 5.228 | Questionable pressure sensor data; Used pressure offset of 0.079 to recalculate 'Stream_m_Avg' -> the offset of 0.275 was measured at the new location of the probe, but we want depth at the original location , which is the metal pole in the stream (calculated 0.079 by subtracting 'Lvl_m_Avg' value at 9/8/12 13:15 from "Stream_m_Avg' at 9/8/12 13:00)
2014-07-10 00:30 | 72703 | 12.54 | 11.5 | 0.224 | 0.275 | 0.499 | 0.06 | 0.044176 | 11.56 | 27.82 | 5.227 | Questionable pressure sensor data; Used pressure offset of 0.079 to recalculate 'Stream_m_Avg' -> the offset of 0.275 was measured at the new location of the probe, but we want depth at the original location , which is the metal pole in the stream (calculated 0.079 by subtracting 'Lvl_m_Avg' value at 9/8/12 13:15 from "Stream_m_Avg' at 9/8/12 13:00)
2014-07-10 00:45 | 72704 | 12.53 | 11.46 | 0.222 | 0.275 | 0.497 | 0.06 | 0.044069 | 11.53 | 28.29 | 5.286 | Questionable pressure sensor data; Used pressure offset of 0.079 to recalculate 'Stream_m_Avg' -> the offset of 0.275 was measured at the new location of the probe, but we want depth at the original location , which is the metal pole in the stream (calculated 0.079 by subtracting 'Lvl_m_Avg' value at 9/8/12 13:15 from "Stream_m_Avg' at 9/8/12 13:00)
2014-07-10 01:00 | 72705 | 12.53 | 11.43 | 0.22 | 0.275 | 0.495 | 0.06 | 0.043963 | 11.48 | 28.29 | 5.321 | Questionable pressure sensor data; Used pressure offset of 0.079 to recalculate 'Stream_m_Avg' -> the offset of 0.275 was measured at the new location of the probe, but we want depth at the original location , which is the metal pole in the stream (calculated 0.079 by subtracting 'Lvl_m_Avg' value at 9/8/12 13:15 from "Stream_m_Avg' at 9/8/12 13:00)
2014-07-10 01:15 | 72706 | 12.52 | 11.39 | 0.219 | 0.275 | 0.494 | 0.06 | 0.043874 | 11.46 | 28.49 | 5.344 | Questionable pressure sensor data; Used pressure offset of 0.079 to recalculate 'Stream_m_Avg' -> the offset of 0.275 was measured at the new location of the probe, but we want depth at the original location , which is the metal pole in the stream (calculated 0.079 by subtracting 'Lvl_m_Avg' value at 9/8/12 13:15 from "Stream_m_Avg' at 9/8/12 13:00)
2014-07-10 01:30 | 72707 | 12.51 | 11.35 | 0.218 | 0.275 | 0.493 | 0.06 | 0.043784 | 11.42 | 28.49 | 5.366 | Questionable pressure sensor data; Used pressure offset of 0.079 to recalculate 'Stream_m_Avg' -> the offset of 0.275 was measured at the new location of the probe, but we want depth at the original location , which is the metal pole in the stream (calculated 0.079 by subtracting 'Lvl_m_Avg' value at 9/8/12 13:15 from "Stream_m_Avg' at 9/8/12 13:00)
2014-07-10 01:45 | 72708 | 12.5 | 11.32 | 0.216 | 0.275 | 0.491 | 0.06 | 0.043702 | 11.39 | 28.56 | 5.371 | Questionable pressure sensor data; Used pressure offset of 0.079 to recalculate 'Stream_m_Avg' -> the offset of 0.275 was measured at the new location of the probe, but we want depth at the original location , which is the metal pole in the stream (calculated 0.079 by subtracting 'Lvl_m_Avg' value at 9/8/12 13:15 from "Stream_m_Avg' at 9/8/12 13:00)
2014-07-10 02:00 | 72709 | 12.49 | 11.28 | 0.214 | 0.275 | 0.489 | 0.06 | 0.043617 | 11.35 | 28.63 | 5.384 | Questionable pressure sensor data; Used pressure offset of 0.079 to recalculate 'Stream_m_Avg' -> the offset of 0.275 was measured at the new location of the probe, but we want depth at the original location , which is the metal pole in the stream (calculated 0.079 by subtracting 'Lvl_m_Avg' value at 9/8/12 13:15 from "Stream_m_Avg' at 9/8/12 13:00)
2014-07-10 02:15 | 72710 | 12.49 | 11.25 | 0.213 | 0.275 | 0.488 | 0.06 | 0.04352 | 11.32 | 28.66 | 5.392 | Questionable pressure sensor data; Used pressure offset of 0.079 to recalculate 'Stream_m_Avg' -> the offset of 0.275 was measured at the new location of the probe, but we want depth at the original location , which is the metal pole in the stream (calculated 0.079 by subtracting 'Lvl_m_Avg' value at 9/8/12 13:15 from "Stream_m_Avg' at 9/8/12 13:00)
2014-07-10 02:30 | 72711 | 12.49 | 11.21 | 0.213 | 0.275 | 0.488 | 0.06 | 0.043426 | 11.28 | 28.66 | 5.395 | Questionable pressure sensor data; Used pressure offset of 0.079 to recalculate 'Stream_m_Avg' -> the offset of 0.275 was measured at the new location of the probe, but we want depth at the original location , which is the metal pole in the stream (calculated 0.079 by subtracting 'Lvl_m_Avg' value at 9/8/12 13:15 from "Stream_m_Avg' at 9/8/12 13:00)
2014-07-10 02:45 | 72712 | 12.49 | 11.18 | 0.213 | 0.275 | 0.488 | 0.06 | 0.043309 | 11.24 | 28.7 | 5.4 | Questionable pressure sensor data; Used pressure offset of 0.079 to recalculate 'Stream_m_Avg' -> the offset of 0.275 was measured at the new location of the probe, but we want depth at the original location , which is the metal pole in the stream (calculated 0.079 by subtracting 'Lvl_m_Avg' value at 9/8/12 13:15 from "Stream_m_Avg' at 9/8/12 13:00)
2014-07-10 03:00 | 72713 | 12.48 | 11.14 | 0.211 | 0.275 | 0.486 | 0.06 | 0.04321 | 11.2 | 28.7 | 5.401 | Questionable pressure sensor data; Used pressure offset of 0.079 to recalculate 'Stream_m_Avg' -> the offset of 0.275 was measured at the new location of the probe, but we want depth at the original location , which is the metal pole in the stream (calculated 0.079 by subtracting 'Lvl_m_Avg' value at 9/8/12 13:15 from "Stream_m_Avg' at 9/8/12 13:00)
2014-07-10 03:15 | 72714 | 12.47 | 11.1 | 0.21 | 0.275 | 0.485 | 0.06 | 0.043134 | 11.16 | 28.69 | 5.4 | Questionable pressure sensor data; Used pressure offset of 0.079 to recalculate 'Stream_m_Avg' -> the offset of 0.275 was measured at the new location of the probe, but we want depth at the original location , which is the metal pole in the stream (calculated 0.079 by subtracting 'Lvl_m_Avg' value at 9/8/12 13:15 from "Stream_m_Avg' at 9/8/12 13:00)
2014-07-10 03:30 | 72715 | 12.48 | 11.07 | 0.209 | 0.275 | 0.484 | 0.06 | 0.043085 | 11.12 | 28.69 | 5.393 | Questionable pressure sensor data; Used pressure offset of 0.079 to recalculate 'Stream_m_Avg' -> the offset of 0.275 was measured at the new location of the probe, but we want depth at the original location , which is the metal pole in the stream (calculated 0.079 by subtracting 'Lvl_m_Avg' value at 9/8/12 13:15 from "Stream_m_Avg' at 9/8/12 13:00)
2014-07-10 03:45 | 72716 | 12.48 | 11.03 | 0.207 | 0.275 | 0.482 | 0.06 | 0.043016 | 11.09 | 28.59 | 5.383 | Questionable pressure sensor data; Used pressure offset of 0.079 to recalculate 'Stream_m_Avg' -> the offset of 0.275 was measured at the new location of the probe, but we want depth at the original location , which is the metal pole in the stream (calculated 0.079 by subtracting 'Lvl_m_Avg' value at 9/8/12 13:15 from "Stream_m_Avg' at 9/8/12 13:00)
2014-07-10 04:00 | 72717 | 12.47 | 10.99 | 0.205 | 0.275 | 0.48 | 0.06 | 0.042942 | 11.06 | 28.46 | 5.365 | Questionable pressure sensor data; Used pressure offset of 0.079 to recalculate 'Stream_m_Avg' -> the offset of 0.275 was measured at the new location of the probe, but we want depth at the original location , which is the metal pole in the stream (calculated 0.079 by subtracting 'Lvl_m_Avg' value at 9/8/12 13:15 from "Stream_m_Avg' at 9/8/12 13:00)
2014-07-10 04:15 | 72718 | 12.47 | 10.96 | 0.205 | 0.275 | 0.48 | 0.059 | 0.042844 | 11.01 | 28.43 | 5.359 | Questionable pressure sensor data; Used pressure offset of 0.079 to recalculate 'Stream_m_Avg' -> the offset of 0.275 was measured at the new location of the probe, but we want depth at the original location , which is the metal pole in the stream (calculated 0.079 by subtracting 'Lvl_m_Avg' value at 9/8/12 13:15 from "Stream_m_Avg' at 9/8/12 13:00)
2014-07-10 04:30 | 72719 | 12.47 | 10.92 | 0.202 | 0.275 | 0.477 | 0.059 | 0.04276 | 10.98 | 28.56 | 5.364 | Questionable pressure sensor data; Used pressure offset of 0.079 to recalculate 'Stream_m_Avg' -> the offset of 0.275 was measured at the new location of the probe, but we want depth at the original location , which is the metal pole in the stream (calculated 0.079 by subtracting 'Lvl_m_Avg' value at 9/8/12 13:15 from "Stream_m_Avg' at 9/8/12 13:00)
2014-07-10 04:45 | 72720 | 12.47 | 10.89 | 0.201 | 0.275 | 0.476 | 0.059 | 0.042688 | 10.94 | 28.6 | 5.382 | Questionable pressure sensor data; Used pressure offset of 0.079 to recalculate 'Stream_m_Avg' -> the offset of 0.275 was measured at the new location of the probe, but we want depth at the original location , which is the metal pole in the stream (calculated 0.079 by subtracting 'Lvl_m_Avg' value at 9/8/12 13:15 from "Stream_m_Avg' at 9/8/12 13:00)
2014-07-10 05:00 | 72721 | 12.47 | 10.85 | 0.201 | 0.275 | 0.476 | 0.059 | 0.04262 | 10.9 | 28.29 | 5.357 | Questionable pressure sensor data; Used pressure offset of 0.079 to recalculate 'Stream_m_Avg' -> the offset of 0.275 was measured at the new location of the probe, but we want depth at the original location , which is the metal pole in the stream (calculated 0.079 by subtracting 'Lvl_m_Avg' value at 9/8/12 13:15 from "Stream_m_Avg' at 9/8/12 13:00)
2014-07-10 05:15 | 72722 | 12.46 | 10.81 | 0.201 | 0.275 | 0.476 | 0.059 | 0.042555 | 10.86 | 28.43 | 5.345 | Questionable pressure sensor data; Used pressure offset of 0.079 to recalculate 'Stream_m_Avg' -> the offset of 0.275 was measured at the new location of the probe, but we want depth at the original location , which is the metal pole in the stream (calculated 0.079 by subtracting 'Lvl_m_Avg' value at 9/8/12 13:15 from "Stream_m_Avg' at 9/8/12 13:00)
2014-07-10 05:30 | 72723 | 12.47 | 10.77 | 0.2 | 0.275 | 0.475 | 0.059 | 0.042508 | 10.82 | 29.24 | 5.427 | Questionable pressure sensor data; Used pressure offset of 0.079 to recalculate 'Stream_m_Avg' -> the offset of 0.275 was measured at the new location of the probe, but we want depth at the original location , which is the metal pole in the stream (calculated 0.079 by subtracting 'Lvl_m_Avg' value at 9/8/12 13:15 from "Stream_m_Avg' at 9/8/12 13:00)
2014-07-10 05:45 | 72724 | 12.49 | 10.74 | 0.198 | 0.275 | 0.473 | 0.059 | 0.042492 | 10.79 | 29.28 | 5.504 | Questionable pressure sensor data; Used pressure offset of 0.079 to recalculate 'Stream_m_Avg' -> the offset of 0.275 was measured at the new location of the probe, but we want depth at the original location , which is the metal pole in the stream (calculated 0.079 by subtracting 'Lvl_m_Avg' value at 9/8/12 13:15 from "Stream_m_Avg' at 9/8/12 13:00)
2014-07-10 06:00 | 72725 | 12.5 | 10.7 | 0.195 | 0.275 | 0.47 | 0.059 | 0.042542 | 10.76 | 29.28 | 5.517 | Questionable pressure sensor data; Used pressure offset of 0.079 to recalculate 'Stream_m_Avg' -> the offset of 0.275 was measured at the new location of the probe, but we want depth at the original location , which is the metal pole in the stream (calculated 0.079 by subtracting 'Lvl_m_Avg' value at 9/8/12 13:15 from "Stream_m_Avg' at 9/8/12 13:00)
2014-07-10 06:15 | 72726 | 12.5 | 10.68 | 0.192 | 0.275 | 0.467 | 0.059 | 0.042521 | 10.73 | 29.24 | 5.504 | Questionable pressure sensor data; Used pressure offset of 0.079 to recalculate 'Stream_m_Avg' -> the offset of 0.275 was measured at the new location of the probe, but we want depth at the original location , which is the metal pole in the stream (calculated 0.079 by subtracting 'Lvl_m_Avg' value at 9/8/12 13:15 from "Stream_m_Avg' at 9/8/12 13:00)
2014-07-10 06:30 | 72727 | 12.52 | 10.65 | 0.187 | 0.275 | 0.462 | 0.059 | 0.042437 | 10.72 | 29.21 | 5.5 | Questionable pressure sensor data; Used pressure offset of 0.079 to recalculate 'Stream_m_Avg' -> the offset of 0.275 was measured at the new location of the probe, but we want depth at the original location , which is the metal pole in the stream (calculated 0.079 by subtracting 'Lvl_m_Avg' value at 9/8/12 13:15 from "Stream_m_Avg' at 9/8/12 13:00)
2014-07-10 06:45 | 72728 | 12.54 | 10.63 | 0.182 | 0.275 | 0.457 | 0.059 | 0.042351 | 10.7 | 29.11 | 5.481 | Questionable pressure sensor data; Used pressure offset of 0.079 to recalculate 'Stream_m_Avg' -> the offset of 0.275 was measured at the new location of the probe, but we want depth at the original location , which is the metal pole in the stream (calculated 0.079 by subtracting 'Lvl_m_Avg' value at 9/8/12 13:15 from "Stream_m_Avg' at 9/8/12 13:00)
2014-07-10 07:00 | 72729 | 12.56 | 10.61 | 0.177 | 0.275 | 0.452 | 0.059 | 0.042272 | 10.68 | 28.97 | 5.469 | Questionable pressure sensor data; Used pressure offset of 0.079 to recalculate 'Stream_m_Avg' -> the offset of 0.275 was measured at the new location of the probe, but we want depth at the original location , which is the metal pole in the stream (calculated 0.079 by subtracting 'Lvl_m_Avg' value at 9/8/12 13:15 from "Stream_m_Avg' at 9/8/12 13:00)
2014-07-10 07:15 | 72730 | 12.6 | 10.59 | 0.172 | 0.275 | 0.447 | 0.059 | 0.042213 | 10.66 | 28.87 | 5.449 | Questionable pressure sensor data; Used pressure offset of 0.079 to recalculate 'Stream_m_Avg' -> the offset of 0.275 was measured at the new location of the probe, but we want depth at the original location , which is the metal pole in the stream (calculated 0.079 by subtracting 'Lvl_m_Avg' value at 9/8/12 13:15 from "Stream_m_Avg' at 9/8/12 13:00)
2014-07-10 07:30 | 72731 | 12.76 | 10.58 | 0.164 | 0.275 | 0.439 | 0.059 | 0.042169 | 10.65 | 28.84 | 5.43 | Questionable pressure sensor data; Used pressure offset of 0.079 to recalculate 'Stream_m_Avg' -> the offset of 0.275 was measured at the new location of the probe, but we want depth at the original location , which is the metal pole in the stream (calculated 0.079 by subtracting 'Lvl_m_Avg' value at 9/8/12 13:15 from "Stream_m_Avg' at 9/8/12 13:00)
2014-07-10 07:45 | 72732 | 13.09 | 10.57 | 0.151 | 0.275 | 0.426 | 0.059 | 0.042129 | 10.64 | 28.9 | 5.435 | Questionable pressure sensor data; Used pressure offset of 0.079 to recalculate 'Stream_m_Avg' -> the offset of 0.275 was measured at the new location of the probe, but we want depth at the original location , which is the metal pole in the stream (calculated 0.079 by subtracting 'Lvl_m_Avg' value at 9/8/12 13:15 from "Stream_m_Avg' at 9/8/12 13:00)
2014-07-10 08:00 | 72733 | 13.35 | 10.56 | 0.135 | 0.275 | 0.41 | 0.059 | 0.042119 | 10.64 | 28.9 | 5.446 | Questionable pressure sensor data; Used pressure offset of 0.079 to recalculate 'Stream_m_Avg' -> the offset of 0.275 was measured at the new location of the probe, but we want depth at the original location , which is the metal pole in the stream (calculated 0.079 by subtracting 'Lvl_m_Avg' value at 9/8/12 13:15 from "Stream_m_Avg' at 9/8/12 13:00)
2014-07-10 08:15 | 72734 | 13.32 | 10.56 | 0.12 | 0.275 | 0.395 | 0.059 | 0.042121 | 10.65 | 28.93 | 5.445 | Questionable pressure sensor data; Used pressure offset of 0.079 to recalculate 'Stream_m_Avg' -> the offset of 0.275 was measured at the new location of the probe, but we want depth at the original location , which is the metal pole in the stream (calculated 0.079 by subtracting 'Lvl_m_Avg' value at 9/8/12 13:15 from "Stream_m_Avg' at 9/8/12 13:00)
2014-07-10 08:30 | 72735 | 13.32 | 10.57 | 0.109 | 0.275 | 0.384 | 0.059 | 0.042145 | 10.68 | 28.83 | 5.43 | Questionable pressure sensor data; Used pressure offset of 0.079 to recalculate 'Stream_m_Avg' -> the offset of 0.275 was measured at the new location of the probe, but we want depth at the original location , which is the metal pole in the stream (calculated 0.079 by subtracting 'Lvl_m_Avg' value at 9/8/12 13:15 from "Stream_m_Avg' at 9/8/12 13:00)
2014-07-10 08:45 | 72736 | 13.31 | 10.59 | 0.1 | 0.275 | 0.375 | 0.059 | 0.04218 | 10.71 | 28.83 | 5.421 | Questionable pressure sensor data; Used pressure offset of 0.079 to recalculate 'Stream_m_Avg' -> the offset of 0.275 was measured at the new location of the probe, but we want depth at the original location , which is the metal pole in the stream (calculated 0.079 by subtracting 'Lvl_m_Avg' value at 9/8/12 13:15 from "Stream_m_Avg' at 9/8/12 13:00)
2014-07-10 09:00 | 72737 | 13.29 | 10.62 | 0.091 | 0.275 | 0.366 | 0.059 | 0.042203 | 10.75 | 29.03 | 5.437 | Questionable pressure sensor data; Used pressure offset of 0.079 to recalculate 'Stream_m_Avg' -> the offset of 0.275 was measured at the new location of the probe, but we want depth at the original location , which is the metal pole in the stream (calculated 0.079 by subtracting 'Lvl_m_Avg' value at 9/8/12 13:15 from "Stream_m_Avg' at 9/8/12 13:00)
2014-07-10 09:15 | 72738 | 13.28 | 10.67 | 0.081 | 0.275 | 0.356 | 0.059 | 0.042277 | 10.82 | 29.1 | 5.471 | Questionable pressure sensor data; Used pressure offset of 0.079 to recalculate 'Stream_m_Avg' -> the offset of 0.275 was measured at the new location of the probe, but we want depth at the original location , which is the metal pole in the stream (calculated 0.079 by subtracting 'Lvl_m_Avg' value at 9/8/12 13:15 from "Stream_m_Avg' at 9/8/12 13:00)
2014-07-10 09:30 | 72739 | 13.27 | 10.74 | 0.072 | 0.275 | 0.347 | 0.059 | 0.042371 | 10.91 | 29.1 | 5.48 | Questionable pressure sensor data; Used pressure offset of 0.079 to recalculate 'Stream_m_Avg' -> the offset of 0.275 was measured at the new location of the probe, but we want depth at the original location , which is the metal pole in the stream (calculated 0.079 by subtracting 'Lvl_m_Avg' value at 9/8/12 13:15 from "Stream_m_Avg' at 9/8/12 13:00)
2014-07-10 09:45 | 72740 | 13.26 | 10.83 | 0.065 | 0.275 | 0.34 | 0.059 | 0.042487 | 11.01 | 29.1 | 5.474 | Questionable pressure sensor data; Used pressure offset of 0.079 to recalculate 'Stream_m_Avg' -> the offset of 0.275 was measured at the new location of the probe, but we want depth at the original location , which is the metal pole in the stream (calculated 0.079 by subtracting 'Lvl_m_Avg' value at 9/8/12 13:15 from "Stream_m_Avg' at 9/8/12 13:00)
2014-07-10 10:00 | 72741 | 13.25 | 10.92 | 0.057 | 0.275 | 0.332 | 0.059 | 0.042629 | 11.12 | 28.96 | 5.463 | Questionable pressure sensor data; Used pressure offset of 0.079 to recalculate 'Stream_m_Avg' -> the offset of 0.275 was measured at the new location of the probe, but we want depth at the original location , which is the metal pole in the stream (calculated 0.079 by subtracting 'Lvl_m_Avg' value at 9/8/12 13:15 from "Stream_m_Avg' at 9/8/12 13:00)
2014-07-10 10:15 | 72742 | 13.23 | 11.02 | 0.045 | 0.275 | 0.32 | 0.059 | 0.042776 | 11.23 | 28.9 | 5.435 | Questionable pressure sensor data; Used pressure offset of 0.079 to recalculate 'Stream_m_Avg' -> the offset of 0.275 was measured at the new location of the probe, but we want depth at the original location , which is the metal pole in the stream (calculated 0.079 by subtracting 'Lvl_m_Avg' value at 9/8/12 13:15 from "Stream_m_Avg' at 9/8/12 13:00)
2014-07-10 10:30 | 72743 | 13.21 | 11.14 | 0.032 | 0.275 | 0.307 | 0.059 | 0.042931 | 11.36 | 28.96 | 5.445 | Questionable pressure sensor data; Used pressure offset of 0.079 to recalculate 'Stream_m_Avg' -> the offset of 0.275 was measured at the new location of the probe, but we want depth at the original location , which is the metal pole in the stream (calculated 0.079 by subtracting 'Lvl_m_Avg' value at 9/8/12 13:15 from "Stream_m_Avg' at 9/8/12 13:00)
2014-07-10 10:45 | 72744 | 13.21 | 11.26 | 0.019 | 0.275 | 0.294 | 0.059 | 0.043127 | 11.51 | 28.89 | 5.446 | Questionable pressure sensor data; Used pressure offset of 0.079 to recalculate 'Stream_m_Avg' -> the offset of 0.275 was measured at the new location of the probe, but we want depth at the original location , which is the metal pole in the stream (calculated 0.079 by subtracting 'Lvl_m_Avg' value at 9/8/12 13:15 from "Stream_m_Avg' at 9/8/12 13:00)
2014-07-10 11:00 | 72745 | 13.19 | 11.4 | 0.004 | 0.275 | 0.279 | 0.059 | 0.043332 | 11.66 | 28.82 | 5.433 | Questionable pressure sensor data; Used pressure offset of 0.079 to recalculate 'Stream_m_Avg' -> the offset of 0.275 was measured at the new location of the probe, but we want depth at the original location , which is the metal pole in the stream (calculated 0.079 by subtracting 'Lvl_m_Avg' value at 9/8/12 13:15 from "Stream_m_Avg' at 9/8/12 13:00)
2014-07-10 11:15 | 72746 | 13.16 | 11.55 | -0.011 | 0.275 | 0.264 | 0.059 | 0.043543 | 11.83 | 28.79 | 5.422 | Questionable pressure sensor data; Used pressure offset of 0.079 to recalculate 'Stream_m_Avg' -> the offset of 0.275 was measured at the new location of the probe, but we want depth at the original location , which is the metal pole in the stream (calculated 0.079 by subtracting 'Lvl_m_Avg' value at 9/8/12 13:15 from "Stream_m_Avg' at 9/8/12 13:00)
2014-07-10 11:30 | 72747 | 13.14 | 11.72 | -0.027 | 0.275 | 0.248 | 0.059 | 0.043782 | 12.01 | 28.65 | 5.406 | Questionable pressure sensor data; Used pressure offset of 0.079 to recalculate 'Stream_m_Avg' -> the offset of 0.275 was measured at the new location of the probe, but we want depth at the original location , which is the metal pole in the stream (calculated 0.079 by subtracting 'Lvl_m_Avg' value at 9/8/12 13:15 from "Stream_m_Avg' at 9/8/12 13:00)
2014-07-10 11:45 | 72748 | 13.11 | 11.9 | -0.043 | 0.275 | 0.232 | 0.059 | 0.044052 | 12.2 | 28.48 | 5.373 | Questionable pressure sensor data; Used pressure offset of 0.079 to recalculate 'Stream_m_Avg' -> the offset of 0.275 was measured at the new location of the probe, but we want depth at the original location , which is the metal pole in the stream (calculated 0.079 by subtracting 'Lvl_m_Avg' value at 9/8/12 13:15 from "Stream_m_Avg' at 9/8/12 13:00)
2014-07-10 12:00 | 72749 | 13.08 | 12.08 | -0.054 | 0.275 | 0.221 | 0.059 | 0.044346 | 12.4 | 28.37 | 5.343 | Questionable pressure sensor data; Used pressure offset of 0.079 to recalculate 'Stream_m_Avg' -> the offset of 0.275 was measured at the new location of the probe, but we want depth at the original location , which is the metal pole in the stream (calculated 0.079 by subtracting 'Lvl_m_Avg' value at 9/8/12 13:15 from "Stream_m_Avg' at 9/8/12 13:00)
2014-07-10 12:15 | 72750 | 13.06 | 12.28 | -0.065 | 0.275 | 0.21 | 0.059 | 0.044653 | 12.6 | 28.41 | 5.345 | Questionable pressure sensor data; Used pressure offset of 0.079 to recalculate 'Stream_m_Avg' -> the offset of 0.275 was measured at the new location of the probe, but we want depth at the original location , which is the metal pole in the stream (calculated 0.079 by subtracting 'Lvl_m_Avg' value at 9/8/12 13:15 from "Stream_m_Avg' at 9/8/12 13:00)
2014-07-10 12:30 | 72751 | 13.05 | 12.48 | -0.075 | 0.275 | 0.2 | 0.059 | 0.044946 | 12.82 | 28.44 | 5.348 | Questionable pressure sensor data; Used pressure offset of 0.079 to recalculate 'Stream_m_Avg' -> the offset of 0.275 was measured at the new location of the probe, but we want depth at the original location , which is the metal pole in the stream (calculated 0.079 by subtracting 'Lvl_m_Avg' value at 9/8/12 13:15 from "Stream_m_Avg' at 9/8/12 13:00)
2014-07-10 12:45 | 72752 | 13.04 | 12.68 | -0.079 | 0.275 | 0.196 | 0.06 | 0.045254 | 13.03 | 28.37 | 5.346 | Questionable pressure sensor data; Used pressure offset of 0.079 to recalculate 'Stream_m_Avg' -> the offset of 0.275 was measured at the new location of the probe, but we want depth at the original location , which is the metal pole in the stream (calculated 0.079 by subtracting 'Lvl_m_Avg' value at 9/8/12 13:15 from "Stream_m_Avg' at 9/8/12 13:00)
2014-07-10 13:00 | 72753 | 13.02 | 12.89 | -0.084 | 0.275 | 0.191 | 0.06 | 0.045579 | 13.24 | 28.37 | 5.347 | Questionable pressure sensor data; Used pressure offset of 0.079 to recalculate 'Stream_m_Avg' -> the offset of 0.275 was measured at the new location of the probe, but we want depth at the original location , which is the metal pole in the stream (calculated 0.079 by subtracting 'Lvl_m_Avg' value at 9/8/12 13:15 from "Stream_m_Avg' at 9/8/12 13:00)
2014-07-10 13:15 | 72754 | 13 | 13.09 | -0.09 | 0.275 | 0.185 | 0.06 | 0.045895 | 13.45 | 28.33 | 5.34 | Questionable pressure sensor data; Used pressure offset of 0.079 to recalculate 'Stream_m_Avg' -> the offset of 0.275 was measured at the new location of the probe, but we want depth at the original location , which is the metal pole in the stream (calculated 0.079 by subtracting 'Lvl_m_Avg' value at 9/8/12 13:15 from "Stream_m_Avg' at 9/8/12 13:00)
2014-07-10 13:30 | 72755 | 12.98 | 13.3 | -0.096 | 0.275 | 0.179 | 0.06 | 0.046238 | 13.65 | 28.36 | 5.333 | Questionable pressure sensor data; Used pressure offset of 0.079 to recalculate 'Stream_m_Avg' -> the offset of 0.275 was measured at the new location of the probe, but we want depth at the original location , which is the metal pole in the stream (calculated 0.079 by subtracting 'Lvl_m_Avg' value at 9/8/12 13:15 from "Stream_m_Avg' at 9/8/12 13:00)
2014-07-10 13:45 | 72756 | 12.96 | 13.48 | -0.104 | 0.275 | 0.171 | 0.06 | 0.046561 | 13.81 | 28.29 | 5.334 | Questionable pressure sensor data; Used pressure offset of 0.079 to recalculate 'Stream_m_Avg' -> the offset of 0.275 was measured at the new location of the probe, but we want depth at the original location , which is the metal pole in the stream (calculated 0.079 by subtracting 'Lvl_m_Avg' value at 9/8/12 13:15 from "Stream_m_Avg' at 9/8/12 13:00)
2014-07-10 14:00 | 72757 | 12.94 | 13.65 | -0.102 | 0.275 | 0.173 | 0.06 | 0.046814 | 13.97 | 28.26 | 5.325 | Questionable pressure sensor data; Used pressure offset of 0.079 to recalculate 'Stream_m_Avg' -> the offset of 0.275 was measured at the new location of the probe, but we want depth at the original location , which is the metal pole in the stream (calculated 0.079 by subtracting 'Lvl_m_Avg' value at 9/8/12 13:15 from "Stream_m_Avg' at 9/8/12 13:00)
2014-07-10 14:15 | 72758 | 12.92 | 13.8 | -0.106 | 0.275 | 0.169 | 0.06 | 0.047039 | 14.1 | 28.29 | 5.314 | Questionable pressure sensor data; Used pressure offset of 0.079 to recalculate 'Stream_m_Avg' -> the offset of 0.275 was measured at the new location of the probe, but we want depth at the original location , which is the metal pole in the stream (calculated 0.079 by subtracting 'Lvl_m_Avg' value at 9/8/12 13:15 from "Stream_m_Avg' at 9/8/12 13:00)
2014-07-10 14:30 | 72759 | 12.92 | 13.93 | -0.106 | 0.275 | 0.169 | 0.06 | 0.047262 | 14.22 | 28.36 | 5.329 | Questionable pressure sensor data; Used pressure offset of 0.079 to recalculate 'Stream_m_Avg' -> the offset of 0.275 was measured at the new location of the probe, but we want depth at the original location , which is the metal pole in the stream (calculated 0.079 by subtracting 'Lvl_m_Avg' value at 9/8/12 13:15 from "Stream_m_Avg' at 9/8/12 13:00)
2014-07-10 14:45 | 72760 | 12.9 | 14.04 | -0.106 | 0.275 | 0.169 | 0.06 | 0.047425 | 14.31 | 28.35 | 5.331 | Questionable pressure sensor data; Used pressure offset of 0.079 to recalculate 'Stream_m_Avg' -> the offset of 0.275 was measured at the new location of the probe, but we want depth at the original location , which is the metal pole in the stream (calculated 0.079 by subtracting 'Lvl_m_Avg' value at 9/8/12 13:15 from "Stream_m_Avg' at 9/8/12 13:00)
2014-07-10 15:00 | 72761 | 12.86 | 14.12 | -0.099 | 0.275 | 0.176 | 0.06 | 0.047554 | 14.37 | 28.25 | 5.329 | Questionable pressure sensor data; Used pressure offset of 0.079 to recalculate 'Stream_m_Avg' -> the offset of 0.275 was measured at the new location of the probe, but we want depth at the original location , which is the metal pole in the stream (calculated 0.079 by subtracting 'Lvl_m_Avg' value at 9/8/12 13:15 from "Stream_m_Avg' at 9/8/12 13:00)
2014-07-10 15:15 | 72762 | 12.87 | 14.18 | -0.05 | 0.275 | 0.225 | 0.06 | 0.047653 | 14.4 | 28.22 | 5.313 | Questionable pressure sensor data; Used pressure offset of 0.079 to recalculate 'Stream_m_Avg' -> the offset of 0.275 was measured at the new location of the probe, but we want depth at the original location , which is the metal pole in the stream (calculated 0.079 by subtracting 'Lvl_m_Avg' value at 9/8/12 13:15 from "Stream_m_Avg' at 9/8/12 13:00)
2014-07-10 15:30 | 72763 | 12.88 | 14.2 | 0.012 | 0.275 | 0.287 | 0.061 | 0.047705 | 14.38 | 28.22 | 5.31 | Questionable pressure sensor data; Used pressure offset of 0.079 to recalculate 'Stream_m_Avg' -> the offset of 0.275 was measured at the new location of the probe, but we want depth at the original location , which is the metal pole in the stream (calculated 0.079 by subtracting 'Lvl_m_Avg' value at 9/8/12 13:15 from "Stream_m_Avg' at 9/8/12 13:00)
2014-07-10 15:45 | 72764 | 12.91 | 14.19 | 0.06 | 0.275 | 0.335 | 0.061 | 0.047732 | 14.34 | 28.15 | 5.305 | Questionable pressure sensor data; Used pressure offset of 0.079 to recalculate 'Stream_m_Avg' -> the offset of 0.275 was measured at the new location of the probe, but we want depth at the original location , which is the metal pole in the stream (calculated 0.079 by subtracting 'Lvl_m_Avg' value at 9/8/12 13:15 from "Stream_m_Avg' at 9/8/12 13:00)
2014-07-10 16:00 | 72765 | 12.91 | 14.16 | 0.091 | 0.275 | 0.366 | 0.061 | 0.047756 | 14.29 | 28.15 | 5.301 | Questionable pressure sensor data; Used pressure offset of 0.079 to recalculate 'Stream_m_Avg' -> the offset of 0.275 was measured at the new location of the probe, but we want depth at the original location , which is the metal pole in the stream (calculated 0.079 by subtracting 'Lvl_m_Avg' value at 9/8/12 13:15 from "Stream_m_Avg' at 9/8/12 13:00)
2014-07-10 16:15 | 72766 | 12.92 | 14.11 | 0.089 | 0.275 | 0.364 | 0.061 | 0.047769 | 14.22 | 28.19 | 5.301 | Questionable pressure sensor data; Used pressure offset of 0.079 to recalculate 'Stream_m_Avg' -> the offset of 0.275 was measured at the new location of the probe, but we want depth at the original location , which is the metal pole in the stream (calculated 0.079 by subtracting 'Lvl_m_Avg' value at 9/8/12 13:15 from "Stream_m_Avg' at 9/8/12 13:00)
2014-07-10 16:30 | 72767 | 12.91 | 14.08 | 0.087 | 0.275 | 0.362 | 0.061 | 0.047818 | 14.21 | 28.22 | 5.307 | Questionable pressure sensor data; Used pressure offset of 0.079 to recalculate 'Stream_m_Avg' -> the offset of 0.275 was measured at the new location of the probe, but we want depth at the original location , which is the metal pole in the stream (calculated 0.079 by subtracting 'Lvl_m_Avg' value at 9/8/12 13:15 from "Stream_m_Avg' at 9/8/12 13:00)
2014-07-10 16:45 | 72768 | 12.92 | 14.05 | 0.111 | 0.275 | 0.386 | 0.061 | 0.047834 | 14.18 | 28.16 | 5.307 | Questionable pressure sensor data; Used pressure offset of 0.079 to recalculate 'Stream_m_Avg' -> the offset of 0.275 was measured at the new location of the probe, but we want depth at the original location , which is the metal pole in the stream (calculated 0.079 by subtracting 'Lvl_m_Avg' value at 9/8/12 13:15 from "Stream_m_Avg' at 9/8/12 13:00)
2014-07-10 17:00 | 72769 | 12.93 | 14.03 | 0.128 | 0.275 | 0.403 | 0.061 | 0.047876 | 14.15 | 28.16 | 5.301 | Questionable pressure sensor data; Used pressure offset of 0.079 to recalculate 'Stream_m_Avg' -> the offset of 0.275 was measured at the new location of the probe, but we want depth at the original location , which is the metal pole in the stream (calculated 0.079 by subtracting 'Lvl_m_Avg' value at 9/8/12 13:15 from "Stream_m_Avg' at 9/8/12 13:00)
2014-07-10 17:15 | 72770 | 12.94 | 14.01 | 0.14 | 0.275 | 0.415 | 0.061 | 0.047905 | 14.13 | 28.16 | 5.299 | Questionable pressure sensor data; Used pressure offset of 0.079 to recalculate 'Stream_m_Avg' -> the offset of 0.275 was measured at the new location of the probe, but we want depth at the original location , which is the metal pole in the stream (calculated 0.079 by subtracting 'Lvl_m_Avg' value at 9/8/12 13:15 from "Stream_m_Avg' at 9/8/12 13:00)
2014-07-10 17:30 | 72771 | 12.94 | 13.97 | 0.138 | 0.275 | 0.413 | 0.061 | 0.047918 | 14.08 | 28.12 | 5.298 | Questionable pressure sensor data; Used pressure offset of 0.079 to recalculate 'Stream_m_Avg' -> the offset of 0.275 was measured at the new location of the probe, but we want depth at the original location , which is the metal pole in the stream (calculated 0.079 by subtracting 'Lvl_m_Avg' value at 9/8/12 13:15 from "Stream_m_Avg' at 9/8/12 13:00)
2014-07-10 17:45 | 72772 | 12.95 | 13.92 | 0.142 | 0.275 | 0.417 | 0.061 | 0.047889 | 14.01 | 28.05 | 5.289 | Questionable pressure sensor data; Used pressure offset of 0.079 to recalculate 'Stream_m_Avg' -> the offset of 0.275 was measured at the new location of the probe, but we want depth at the original location , which is the metal pole in the stream (calculated 0.079 by subtracting 'Lvl_m_Avg' value at 9/8/12 13:15 from "Stream_m_Avg' at 9/8/12 13:00)
2014-07-10 18:00 | 72773 | 12.94 | 13.83 | 0.15 | 0.275 | 0.425 | 0.061 | 0.047821 | 13.9 | 28.09 | 5.286 | Questionable pressure sensor data; Used pressure offset of 0.079 to recalculate 'Stream_m_Avg' -> the offset of 0.275 was measured at the new location of the probe, but we want depth at the original location , which is the metal pole in the stream (calculated 0.079 by subtracting 'Lvl_m_Avg' value at 9/8/12 13:15 from "Stream_m_Avg' at 9/8/12 13:00)
2014-07-10 18:15 | 72774 | 12.96 | 13.73 | 0.157 | 0.275 | 0.432 | 0.062 | 0.047744 | 13.77 | 28.16 | 5.294 | Questionable pressure sensor data; Used pressure offset of 0.079 to recalculate 'Stream_m_Avg' -> the offset of 0.275 was measured at the new location of the probe, but we want depth at the original location , which is the metal pole in the stream (calculated 0.079 by subtracting 'Lvl_m_Avg' value at 9/8/12 13:15 from "Stream_m_Avg' at 9/8/12 13:00)
2014-07-10 18:30 | 72775 | 12.96 | 13.62 | 0.167 | 0.275 | 0.442 | 0.062 | 0.047656 | 13.67 | 28.26 | 5.306 | Questionable pressure sensor data; Used pressure offset of 0.079 to recalculate 'Stream_m_Avg' -> the offset of 0.275 was measured at the new location of the probe, but we want depth at the original location , which is the metal pole in the stream (calculated 0.079 by subtracting 'Lvl_m_Avg' value at 9/8/12 13:15 from "Stream_m_Avg' at 9/8/12 13:00)
2014-07-10 18:45 | 72776 | 12.97 | 13.52 | 0.179 | 0.275 | 0.454 | 0.062 | 0.047552 | 13.56 | 28.23 | 5.321 | Questionable pressure sensor data; Used pressure offset of 0.079 to recalculate 'Stream_m_Avg' -> the offset of 0.275 was measured at the new location of the probe, but we want depth at the original location , which is the metal pole in the stream (calculated 0.079 by subtracting 'Lvl_m_Avg' value at 9/8/12 13:15 from "Stream_m_Avg' at 9/8/12 13:00)
2014-07-10 19:00 | 72777 | 12.98 | 13.42 | 0.192 | 0.275 | 0.467 | 0.062 | 0.047437 | 13.46 | 28.23 | 5.307 | Questionable pressure sensor data; Used pressure offset of 0.079 to recalculate 'Stream_m_Avg' -> the offset of 0.275 was measured at the new location of the probe, but we want depth at the original location , which is the metal pole in the stream (calculated 0.079 by subtracting 'Lvl_m_Avg' value at 9/8/12 13:15 from "Stream_m_Avg' at 9/8/12 13:00)
2014-07-10 19:15 | 72778 | 12.99 | 13.33 | 0.208 | 0.275 | 0.483 | 0.062 | 0.047352 | 13.37 | 28.19 | 5.306 | Questionable pressure sensor data; Used pressure offset of 0.079 to recalculate 'Stream_m_Avg' -> the offset of 0.275 was measured at the new location of the probe, but we want depth at the original location , which is the metal pole in the stream (calculated 0.079 by subtracting 'Lvl_m_Avg' value at 9/8/12 13:15 from "Stream_m_Avg' at 9/8/12 13:00)
2014-07-10 19:30 | 72779 | 12.91 | 13.25 | 0.228 | 0.275 | 0.503 | 0.062 | 0.047271 | 13.3 | 28.23 | 5.313 | Questionable pressure sensor data; Used pressure offset of 0.079 to recalculate 'Stream_m_Avg' -> the offset of 0.275 was measured at the new location of the probe, but we want depth at the original location , which is the metal pole in the stream (calculated 0.079 by subtracting 'Lvl_m_Avg' value at 9/8/12 13:15 from "Stream_m_Avg' at 9/8/12 13:00)
2014-07-10 19:45 | 72780 | 12.83 | 13.18 | 0.253 | 0.275 | 0.528 | 0.062 | 0.047212 | 13.23 | 28.33 | 5.328 | Questionable pressure sensor data; Used pressure offset of 0.079 to recalculate 'Stream_m_Avg' -> the offset of 0.275 was measured at the new location of the probe, but we want depth at the original location , which is the metal pole in the stream (calculated 0.079 by subtracting 'Lvl_m_Avg' value at 9/8/12 13:15 from "Stream_m_Avg' at 9/8/12 13:00)
2014-07-10 20:00 | 72781 | 12.76 | 13.1 | 0.274 | 0.275 | 0.549 | 0.062 | 0.047127 | 13.15 | 28.3 | 5.327 | Questionable pressure sensor data; Used pressure offset of 0.079 to recalculate 'Stream_m_Avg' -> the offset of 0.275 was measured at the new location of the probe, but we want depth at the original location , which is the metal pole in the stream (calculated 0.079 by subtracting 'Lvl_m_Avg' value at 9/8/12 13:15 from "Stream_m_Avg' at 9/8/12 13:00)
2014-07-10 20:15 | 72782 | 12.7 | 13.02 | 0.291 | 0.275 | 0.566 | 0.062 | 0.047038 | 13.06 | 28.27 | 5.325 | Questionable pressure sensor data; Used pressure offset of 0.079 to recalculate 'Stream_m_Avg' -> the offset of 0.275 was measured at the new location of the probe, but we want depth at the original location , which is the metal pole in the stream (calculated 0.079 by subtracting 'Lvl_m_Avg' value at 9/8/12 13:15 from "Stream_m_Avg' at 9/8/12 13:00)
2014-07-10 20:30 | 72783 | 12.69 | 12.94 | 0.305 | 0.275 | 0.58 | 0.062 | 0.046918 | 12.97 | 28.3 | 5.323 | Questionable pressure sensor data; Used pressure offset of 0.079 to recalculate 'Stream_m_Avg' -> the offset of 0.275 was measured at the new location of the probe, but we want depth at the original location , which is the metal pole in the stream (calculated 0.079 by subtracting 'Lvl_m_Avg' value at 9/8/12 13:15 from "Stream_m_Avg' at 9/8/12 13:00)
2014-07-10 20:45 | 72784 | 12.67 | 12.86 | 0.318 | 0.275 | 0.593 | 0.062 | 0.046813 | 12.89 | 28.27 | 5.323 | Questionable pressure sensor data; Used pressure offset of 0.079 to recalculate 'Stream_m_Avg' -> the offset of 0.275 was measured at the new location of the probe, but we want depth at the original location , which is the metal pole in the stream (calculated 0.079 by subtracting 'Lvl_m_Avg' value at 9/8/12 13:15 from "Stream_m_Avg' at 9/8/12 13:00)
2014-07-10 21:00 | 72785 | 12.66 | 12.77 | 0.328 | 0.275 | 0.603 | 0.062 | 0.046726 | 12.8 | 28.27 | 5.32 | Questionable pressure sensor data; Used pressure offset of 0.079 to recalculate 'Stream_m_Avg' -> the offset of 0.275 was measured at the new location of the probe, but we want depth at the original location , which is the metal pole in the stream (calculated 0.079 by subtracting 'Lvl_m_Avg' value at 9/8/12 13:15 from "Stream_m_Avg' at 9/8/12 13:00)
2014-07-10 21:15 | 72786 | 12.65 | 12.69 | 0.333 | 0.275 | 0.608 | 0.062 | 0.046654 | 12.72 | 28.24 | 5.318 | Questionable pressure sensor data; Used pressure offset of 0.079 to recalculate 'Stream_m_Avg' -> the offset of 0.275 was measured at the new location of the probe, but we want depth at the original location , which is the metal pole in the stream (calculated 0.079 by subtracting 'Lvl_m_Avg' value at 9/8/12 13:15 from "Stream_m_Avg' at 9/8/12 13:00)
2014-07-10 21:30 | 72787 | 12.64 | 12.61 | 0.335 | 0.275 | 0.61 | 0.062 | 0.046551 | 12.64 | 28.24 | 5.318 | Questionable pressure sensor data; Used pressure offset of 0.079 to recalculate 'Stream_m_Avg' -> the offset of 0.275 was measured at the new location of the probe, but we want depth at the original location , which is the metal pole in the stream (calculated 0.079 by subtracting 'Lvl_m_Avg' value at 9/8/12 13:15 from "Stream_m_Avg' at 9/8/12 13:00)
2014-07-10 21:45 | 72788 | 12.63 | 12.53 | 0.336 | 0.275 | 0.611 | 0.062 | 0.046664 | 12.57 | 28.14 | 5.308 | Questionable pressure sensor data; Used pressure offset of 0.079 to recalculate 'Stream_m_Avg' -> the offset of 0.275 was measured at the new location of the probe, but we want depth at the original location , which is the metal pole in the stream (calculated 0.079 by subtracting 'Lvl_m_Avg' value at 9/8/12 13:15 from "Stream_m_Avg' at 9/8/12 13:00)
2014-07-10 22:00 | 72789 | 12.62 | 12.46 | 0.33 | 0.275 | 0.605 | 0.062 | 0.046771 | 12.5 | 28.25 | 5.307 | Questionable pressure sensor data; Used pressure offset of 0.079 to recalculate 'Stream_m_Avg' -> the offset of 0.275 was measured at the new location of the probe, but we want depth at the original location , which is the metal pole in the stream (calculated 0.079 by subtracting 'Lvl_m_Avg' value at 9/8/12 13:15 from "Stream_m_Avg' at 9/8/12 13:00)
2014-07-10 22:15 | 72790 | 12.6 | 12.39 | 0.319 | 0.275 | 0.594 | 0.062 | 0.046607 | 12.43 | 28.31 | 5.329 | Questionable pressure sensor data; Used pressure offset of 0.079 to recalculate 'Stream_m_Avg' -> the offset of 0.275 was measured at the new location of the probe, but we want depth at the original location , which is the metal pole in the stream (calculated 0.079 by subtracting 'Lvl_m_Avg' value at 9/8/12 13:15 from "Stream_m_Avg' at 9/8/12 13:00)
2014-07-10 22:30 | 72791 | 12.59 | 12.32 | 0.305 | 0.275 | 0.58 | 0.062 | 0.046636 | 12.37 | 28.31 | 5.326 | Questionable pressure sensor data; Used pressure offset of 0.079 to recalculate 'Stream_m_Avg' -> the offset of 0.275 was measured at the new location of the probe, but we want depth at the original location , which is the metal pole in the stream (calculated 0.079 by subtracting 'Lvl_m_Avg' value at 9/8/12 13:15 from "Stream_m_Avg' at 9/8/12 13:00)
2014-07-10 22:45 | 72792 | 12.59 | 12.27 | 0.291 | 0.275 | 0.566 | 0.062 | 0.046598 | 12.32 | 28.38 | 5.336 | Questionable pressure sensor data; Used pressure offset of 0.079 to recalculate 'Stream_m_Avg' -> the offset of 0.275 was measured at the new location of the probe, but we want depth at the original location , which is the metal pole in the stream (calculated 0.079 by subtracting 'Lvl_m_Avg' value at 9/8/12 13:15 from "Stream_m_Avg' at 9/8/12 13:00)
2014-07-10 23:00 | 72793 | 12.58 | 12.22 | 0.273 | 0.275 | 0.548 | 0.062 | 0.046509 | 12.28 | 28.41 | 5.347 | Questionable pressure sensor data; Used pressure offset of 0.079 to recalculate 'Stream_m_Avg' -> the offset of 0.275 was measured at the new location of the probe, but we want depth at the original location , which is the metal pole in the stream (calculated 0.079 by subtracting 'Lvl_m_Avg' value at 9/8/12 13:15 from "Stream_m_Avg' at 9/8/12 13:00)
2014-07-10 23:15 | 72794 | 12.58 | 12.16 | 0.26 | 0.275 | 0.535 | 0.062 | 0.046406 | 12.22 | 28.18 | 5.331 | Questionable pressure sensor data; Used pressure offset of 0.079 to recalculate 'Stream_m_Avg' -> the offset of 0.275 was measured at the new location of the probe, but we want depth at the original location , which is the metal pole in the stream (calculated 0.079 by subtracting 'Lvl_m_Avg' value at 9/8/12 13:15 from "Stream_m_Avg' at 9/8/12 13:00)
2014-07-10 23:30 | 72795 | 12.57 | 12.11 | 0.255 | 0.275 | 0.53 | 0.062 | 0.04632 | 12.18 | 28.45 | 5.341 | Questionable pressure sensor data; Used pressure offset of 0.079 to recalculate 'Stream_m_Avg' -> the offset of 0.275 was measured at the new location of the probe, but we want depth at the original location , which is the metal pole in the stream (calculated 0.079 by subtracting 'Lvl_m_Avg' value at 9/8/12 13:15 from "Stream_m_Avg' at 9/8/12 13:00)
2014-07-10 23:45 | 72796 | 12.56 | 12.07 | 0.246 | 0.275 | 0.521 | 0.062 | 0.046238 | 12.13 | 28.51 | 5.361 | Questionable pressure sensor data; Used pressure offset of 0.079 to recalculate 'Stream_m_Avg' -> the offset of 0.275 was measured at the new location of the probe, but we want depth at the original location , which is the metal pole in the stream (calculated 0.079 by subtracting 'Lvl_m_Avg' value at 9/8/12 13:15 from "Stream_m_Avg' at 9/8/12 13:00)
2014-07-11 | 72797 | 12.56 | 12.02 | 0.234 | 0.275 | 0.509 | 0.062 | 0.046189 | 12.08 | 28.51 | 5.369 | Questionable pressure sensor data; Used pressure offset of 0.079 to recalculate 'Stream_m_Avg' -> the offset of 0.275 was measured at the new location of the probe, but we want depth at the original location , which is the metal pole in the stream (calculated 0.079 by subtracting 'Lvl_m_Avg' value at 9/8/12 13:15 from "Stream_m_Avg' at 9/8/12 13:00)
2014-07-11 00:15 | 72798 | 12.56 | 11.98 | 0.226 | 0.275 | 0.501 | 0.062 | 0.046128 | 12.05 | 28.48 | 5.364 | Questionable pressure sensor data; Used pressure offset of 0.079 to recalculate 'Stream_m_Avg' -> the offset of 0.275 was measured at the new location of the probe, but we want depth at the original location , which is the metal pole in the stream (calculated 0.079 by subtracting 'Lvl_m_Avg' value at 9/8/12 13:15 from "Stream_m_Avg' at 9/8/12 13:00)
2014-07-11 00:30 | 72799 | 12.55 | 11.94 | 0.222 | 0.275 | 0.497 | 0.062 | 0.046063 | 12 | 28.55 | 5.364 | Questionable pressure sensor data; Used pressure offset of 0.079 to recalculate 'Stream_m_Avg' -> the offset of 0.275 was measured at the new location of the probe, but we want depth at the original location , which is the metal pole in the stream (calculated 0.079 by subtracting 'Lvl_m_Avg' value at 9/8/12 13:15 from "Stream_m_Avg' at 9/8/12 13:00)
2014-07-11 00:45 | 72800 | 12.55 | 11.89 | 0.227 | 0.275 | 0.502 | 0.062 | 0.04602 | 11.96 | 28.51 | 5.367 | Questionable pressure sensor data; Used pressure offset of 0.079 to recalculate 'Stream_m_Avg' -> the offset of 0.275 was measured at the new location of the probe, but we want depth at the original location , which is the metal pole in the stream (calculated 0.079 by subtracting 'Lvl_m_Avg' value at 9/8/12 13:15 from "Stream_m_Avg' at 9/8/12 13:00)
2014-07-11 01:00 | 72801 | 12.55 | 11.84 | 0.228 | 0.275 | 0.503 | 0.062 | 0.046039 | 11.9 | 28.55 | 5.367 | Questionable pressure sensor data; Used pressure offset of 0.079 to recalculate 'Stream_m_Avg' -> the offset of 0.275 was measured at the new location of the probe, but we want depth at the original location , which is the metal pole in the stream (calculated 0.079 by subtracting 'Lvl_m_Avg' value at 9/8/12 13:15 from "Stream_m_Avg' at 9/8/12 13:00)
2014-07-11 01:15 | 72802 | 12.54 | 11.79 | 0.236 | 0.275 | 0.511 | 0.062 | 0.046049 | 11.86 | 28.52 | 5.366 | Questionable pressure sensor data; Used pressure offset of 0.079 to recalculate 'Stream_m_Avg' -> the offset of 0.275 was measured at the new location of the probe, but we want depth at the original location , which is the metal pole in the stream (calculated 0.079 by subtracting 'Lvl_m_Avg' value at 9/8/12 13:15 from "Stream_m_Avg' at 9/8/12 13:00)
2014-07-11 01:30 | 72803 | 12.54 | 11.75 | 0.245 | 0.275 | 0.52 | 0.063 | 0.046054 | 11.81 | 28.58 | 5.376 | Questionable pressure sensor data; Used pressure offset of 0.079 to recalculate 'Stream_m_Avg' -> the offset of 0.275 was measured at the new location of the probe, but we want depth at the original location , which is the metal pole in the stream (calculated 0.079 by subtracting 'Lvl_m_Avg' value at 9/8/12 13:15 from "Stream_m_Avg' at 9/8/12 13:00)
2014-07-11 01:45 | 72804 | 12.53 | 11.7 | 0.253 | 0.275 | 0.528 | 0.063 | 0.046048 | 11.76 | 28.48 | 5.366 | Questionable pressure sensor data; Used pressure offset of 0.079 to recalculate 'Stream_m_Avg' -> the offset of 0.275 was measured at the new location of the probe, but we want depth at the original location , which is the metal pole in the stream (calculated 0.079 by subtracting 'Lvl_m_Avg' value at 9/8/12 13:15 from "Stream_m_Avg' at 9/8/12 13:00)
2014-07-11 02:00 | 72805 | 12.53 | 11.65 | 0.261 | 0.275 | 0.536 | 0.063 | 0.046035 | 11.71 | 28.38 | 5.349 | Questionable pressure sensor data; Used pressure offset of 0.079 to recalculate 'Stream_m_Avg' -> the offset of 0.275 was measured at the new location of the probe, but we want depth at the original location , which is the metal pole in the stream (calculated 0.079 by subtracting 'Lvl_m_Avg' value at 9/8/12 13:15 from "Stream_m_Avg' at 9/8/12 13:00)
2014-07-11 02:15 | 72806 | 12.53 | 11.61 | 0.264 | 0.275 | 0.539 | 0.063 | 0.046021 | 11.66 | 28.49 | 5.351 | Questionable pressure sensor data; Used pressure offset of 0.079 to recalculate 'Stream_m_Avg' -> the offset of 0.275 was measured at the new location of the probe, but we want depth at the original location , which is the metal pole in the stream (calculated 0.079 by subtracting 'Lvl_m_Avg' value at 9/8/12 13:15 from "Stream_m_Avg' at 9/8/12 13:00)
2014-07-11 02:30 | 72807 | 12.53 | 11.56 | 0.267 | 0.275 | 0.542 | 0.063 | 0.045975 | 11.62 | 28.18 | 5.345 | Questionable pressure sensor data; Used pressure offset of 0.079 to recalculate 'Stream_m_Avg' -> the offset of 0.275 was measured at the new location of the probe, but we want depth at the original location , which is the metal pole in the stream (calculated 0.079 by subtracting 'Lvl_m_Avg' value at 9/8/12 13:15 from "Stream_m_Avg' at 9/8/12 13:00)
2014-07-11 02:45 | 72808 | 12.52 | 11.52 | 0.267 | 0.275 | 0.542 | 0.063 | 0.045931 | 11.57 | 28.15 | 5.299 | Questionable pressure sensor data; Used pressure offset of 0.079 to recalculate 'Stream_m_Avg' -> the offset of 0.275 was measured at the new location of the probe, but we want depth at the original location , which is the metal pole in the stream (calculated 0.079 by subtracting 'Lvl_m_Avg' value at 9/8/12 13:15 from "Stream_m_Avg' at 9/8/12 13:00)
2014-07-11 03:00 | 72809 | 12.51 | 11.48 | 0.269 | 0.275 | 0.544 | 0.063 | 0.045879 | 11.53 | 28.28 | 5.3 | Questionable pressure sensor data; Used pressure offset of 0.079 to recalculate 'Stream_m_Avg' -> the offset of 0.275 was measured at the new location of the probe, but we want depth at the original location , which is the metal pole in the stream (calculated 0.079 by subtracting 'Lvl_m_Avg' value at 9/8/12 13:15 from "Stream_m_Avg' at 9/8/12 13:00)
2014-07-11 03:15 | 72810 | 12.51 | 11.43 | 0.269 | 0.275 | 0.544 | 0.063 | 0.045834 | 11.49 | 28.32 | 5.315 | Questionable pressure sensor data; Used pressure offset of 0.079 to recalculate 'Stream_m_Avg' -> the offset of 0.275 was measured at the new location of the probe, but we want depth at the original location , which is the metal pole in the stream (calculated 0.079 by subtracting 'Lvl_m_Avg' value at 9/8/12 13:15 from "Stream_m_Avg' at 9/8/12 13:00)
2014-07-11 03:30 | 72811 | 12.5 | 11.39 | 0.268 | 0.275 | 0.543 | 0.063 | 0.045761 | 11.46 | 28.08 | 5.29 | Questionable pressure sensor data; Used pressure offset of 0.079 to recalculate 'Stream_m_Avg' -> the offset of 0.275 was measured at the new location of the probe, but we want depth at the original location , which is the metal pole in the stream (calculated 0.079 by subtracting 'Lvl_m_Avg' value at 9/8/12 13:15 from "Stream_m_Avg' at 9/8/12 13:00)
2014-07-11 03:45 | 72812 | 12.5 | 11.35 | 0.268 | 0.275 | 0.543 | 0.063 | 0.045684 | 11.42 | 28.53 | 5.318 | Questionable pressure sensor data; Used pressure offset of 0.079 to recalculate 'Stream_m_Avg' -> the offset of 0.275 was measured at the new location of the probe, but we want depth at the original location , which is the metal pole in the stream (calculated 0.079 by subtracting 'Lvl_m_Avg' value at 9/8/12 13:15 from "Stream_m_Avg' at 9/8/12 13:00)
2014-07-11 04:00 | 72813 | 12.5 | 11.32 | 0.266 | 0.275 | 0.541 | 0.063 | 0.045616 | 11.38 | 28.53 | 5.373 | Questionable pressure sensor data; Used pressure offset of 0.079 to recalculate 'Stream_m_Avg' -> the offset of 0.275 was measured at the new location of the probe, but we want depth at the original location , which is the metal pole in the stream (calculated 0.079 by subtracting 'Lvl_m_Avg' value at 9/8/12 13:15 from "Stream_m_Avg' at 9/8/12 13:00)
2014-07-11 04:15 | 72814 | 12.5 | 11.28 | 0.265 | 0.275 | 0.54 | 0.063 | 0.045558 | 11.34 | 28.53 | 5.384 | Questionable pressure sensor data; Used pressure offset of 0.079 to recalculate 'Stream_m_Avg' -> the offset of 0.275 was measured at the new location of the probe, but we want depth at the original location , which is the metal pole in the stream (calculated 0.079 by subtracting 'Lvl_m_Avg' value at 9/8/12 13:15 from "Stream_m_Avg' at 9/8/12 13:00)
2014-07-11 04:30 | 72815 | 12.5 | 11.24 | 0.264 | 0.275 | 0.539 | 0.063 | 0.045528 | 11.3 | 28.02 | 5.308 | Questionable pressure sensor data; Used pressure offset of 0.079 to recalculate 'Stream_m_Avg' -> the offset of 0.275 was measured at the new location of the probe, but we want depth at the original location , which is the metal pole in the stream (calculated 0.079 by subtracting 'Lvl_m_Avg' value at 9/8/12 13:15 from "Stream_m_Avg' at 9/8/12 13:00)
2014-07-11 04:45 | 72816 | 12.49 | 11.2 | 0.262 | 0.275 | 0.537 | 0.063 | 0.045486 | 11.26 | 27.99 | 5.275 | Questionable pressure sensor data; Used pressure offset of 0.079 to recalculate 'Stream_m_Avg' -> the offset of 0.275 was measured at the new location of the probe, but we want depth at the original location , which is the metal pole in the stream (calculated 0.079 by subtracting 'Lvl_m_Avg' value at 9/8/12 13:15 from "Stream_m_Avg' at 9/8/12 13:00)
2014-07-11 05:00 | 72817 | 12.45 | 11.17 | 0.259 | 0.275 | 0.534 | 0.063 | 0.045475 | 11.23 | 27.88 | 5.256 | Questionable pressure sensor data; Used pressure offset of 0.079 to recalculate 'Stream_m_Avg' -> the offset of 0.275 was measured at the new location of the probe, but we want depth at the original location , which is the metal pole in the stream (calculated 0.079 by subtracting 'Lvl_m_Avg' value at 9/8/12 13:15 from "Stream_m_Avg' at 9/8/12 13:00)
2014-07-11 05:15 | 72818 | 12.49 | 11.13 | 0.256 | 0.275 | 0.531 | 0.063 | 0.045434 | 11.19 | 27.88 | 5.252 | Questionable pressure sensor data; Used pressure offset of 0.079 to recalculate 'Stream_m_Avg' -> the offset of 0.275 was measured at the new location of the probe, but we want depth at the original location , which is the metal pole in the stream (calculated 0.079 by subtracting 'Lvl_m_Avg' value at 9/8/12 13:15 from "Stream_m_Avg' at 9/8/12 13:00)
2014-07-11 05:30 | 72819 | 12.47 | 11.09 | 0.255 | 0.275 | 0.53 | 0.063 | 0.045303 | 11.15 | 28.42 | 5.294 | Questionable pressure sensor data; Used pressure offset of 0.079 to recalculate 'Stream_m_Avg' -> the offset of 0.275 was measured at the new location of the probe, but we want depth at the original location , which is the metal pole in the stream (calculated 0.079 by subtracting 'Lvl_m_Avg' value at 9/8/12 13:15 from "Stream_m_Avg' at 9/8/12 13:00)
2014-07-11 05:45 | 72820 | 12.49 | 11.06 | 0.252 | 0.275 | 0.527 | 0.063 | 0.045172 | 11.12 | 28.56 | 5.37 | Questionable pressure sensor data; Used pressure offset of 0.079 to recalculate 'Stream_m_Avg' -> the offset of 0.275 was measured at the new location of the probe, but we want depth at the original location , which is the metal pole in the stream (calculated 0.079 by subtracting 'Lvl_m_Avg' value at 9/8/12 13:15 from "Stream_m_Avg' at 9/8/12 13:00)
2014-07-11 06:00 | 72821 | 12.5 | 11.03 | 0.249 | 0.275 | 0.524 | 0.062 | 0.045078 | 11.09 | 28.69 | 5.374 | Questionable pressure sensor data; Used pressure offset of 0.079 to recalculate 'Stream_m_Avg' -> the offset of 0.275 was measured at the new location of the probe, but we want depth at the original location , which is the metal pole in the stream (calculated 0.079 by subtracting 'Lvl_m_Avg' value at 9/8/12 13:15 from "Stream_m_Avg' at 9/8/12 13:00)
2014-07-11 06:15 | 72822 | 12.51 | 11 | 0.244 | 0.275 | 0.519 | 0.062 | 0.044996 | 11.06 | 28.69 | 5.398 | Questionable pressure sensor data; Used pressure offset of 0.079 to recalculate 'Stream_m_Avg' -> the offset of 0.275 was measured at the new location of the probe, but we want depth at the original location , which is the metal pole in the stream (calculated 0.079 by subtracting 'Lvl_m_Avg' value at 9/8/12 13:15 from "Stream_m_Avg' at 9/8/12 13:00)
2014-07-11 06:30 | 72823 | 12.53 | 10.97 | 0.238 | 0.275 | 0.513 | 0.062 | 0.044897 | 11.04 | 28.49 | 5.373 | Questionable pressure sensor data; Used pressure offset of 0.079 to recalculate 'Stream_m_Avg' -> the offset of 0.275 was measured at the new location of the probe, but we want depth at the original location , which is the metal pole in the stream (calculated 0.079 by subtracting 'Lvl_m_Avg' value at 9/8/12 13:15 from "Stream_m_Avg' at 9/8/12 13:00)
2014-07-11 06:45 | 72824 | 12.55 | 10.94 | 0.233 | 0.275 | 0.508 | 0.062 | 0.0448 | 11.02 | 28.56 | 5.344 | Questionable pressure sensor data; Used pressure offset of 0.079 to recalculate 'Stream_m_Avg' -> the offset of 0.275 was measured at the new location of the probe, but we want depth at the original location , which is the metal pole in the stream (calculated 0.079 by subtracting 'Lvl_m_Avg' value at 9/8/12 13:15 from "Stream_m_Avg' at 9/8/12 13:00)
2014-07-11 07:00 | 72825 | 12.57 | 10.92 | 0.228 | 0.275 | 0.503 | 0.062 | 0.044707 | 11 | 28.73 | 5.393 | Questionable pressure sensor data; Used pressure offset of 0.079 to recalculate 'Stream_m_Avg' -> the offset of 0.275 was measured at the new location of the probe, but we want depth at the original location , which is the metal pole in the stream (calculated 0.079 by subtracting 'Lvl_m_Avg' value at 9/8/12 13:15 from "Stream_m_Avg' at 9/8/12 13:00)
2014-07-11 07:15 | 72826 | 12.58 | 10.9 | 0.22 | 0.275 | 0.495 | 0.062 | 0.044625 | 10.98 | 28.63 | 5.394 | Questionable pressure sensor data; Used pressure offset of 0.079 to recalculate 'Stream_m_Avg' -> the offset of 0.275 was measured at the new location of the probe, but we want depth at the original location , which is the metal pole in the stream (calculated 0.079 by subtracting 'Lvl_m_Avg' value at 9/8/12 13:15 from "Stream_m_Avg' at 9/8/12 13:00)
2014-07-11 07:30 | 72827 | 12.69 | 10.88 | 0.21 | 0.275 | 0.485 | 0.062 | 0.044547 | 10.96 | 28.63 | 5.384 | Questionable pressure sensor data; Used pressure offset of 0.079 to recalculate 'Stream_m_Avg' -> the offset of 0.275 was measured at the new location of the probe, but we want depth at the original location , which is the metal pole in the stream (calculated 0.079 by subtracting 'Lvl_m_Avg' value at 9/8/12 13:15 from "Stream_m_Avg' at 9/8/12 13:00)
2014-07-11 07:45 | 72828 | 13.01 | 10.87 | 0.191 | 0.275 | 0.466 | 0.062 | 0.044495 | 10.96 | 28.29 | 5.366 | Questionable pressure sensor data; Used pressure offset of 0.079 to recalculate 'Stream_m_Avg' -> the offset of 0.275 was measured at the new location of the probe, but we want depth at the original location , which is the metal pole in the stream (calculated 0.079 by subtracting 'Lvl_m_Avg' value at 9/8/12 13:15 from "Stream_m_Avg' at 9/8/12 13:00)
2014-07-11 08:00 | 72829 | 13.27 | 10.86 | 0.167 | 0.275 | 0.442 | 0.062 | 0.044464 | 10.95 | 28.39 | 5.325 | Questionable pressure sensor data; Used pressure offset of 0.079 to recalculate 'Stream_m_Avg' -> the offset of 0.275 was measured at the new location of the probe, but we want depth at the original location , which is the metal pole in the stream (calculated 0.079 by subtracting 'Lvl_m_Avg' value at 9/8/12 13:15 from "Stream_m_Avg' at 9/8/12 13:00)
2014-07-11 08:15 | 72830 | 13.27 | 10.86 | 0.142 | 0.275 | 0.417 | 0.062 | 0.044437 | 10.96 | 28.15 | 5.326 | Questionable pressure sensor data; Used pressure offset of 0.079 to recalculate 'Stream_m_Avg' -> the offset of 0.275 was measured at the new location of the probe, but we want depth at the original location , which is the metal pole in the stream (calculated 0.079 by subtracting 'Lvl_m_Avg' value at 9/8/12 13:15 from "Stream_m_Avg' at 9/8/12 13:00)
2014-07-11 08:30 | 72831 | 13.25 | 10.87 | 0.116 | 0.275 | 0.391 | 0.062 | 0.044446 | 10.98 | 28.09 | 5.293 | Questionable pressure sensor data; Used pressure offset of 0.079 to recalculate 'Stream_m_Avg' -> the offset of 0.275 was measured at the new location of the probe, but we want depth at the original location , which is the metal pole in the stream (calculated 0.079 by subtracting 'Lvl_m_Avg' value at 9/8/12 13:15 from "Stream_m_Avg' at 9/8/12 13:00)
2014-07-11 08:45 | 72832 | 13.23 | 10.9 | 0.098 | 0.275 | 0.373 | 0.062 | 0.044448 | 11.02 | 28.22 | 5.291 | Questionable pressure sensor data; Used pressure offset of 0.079 to recalculate 'Stream_m_Avg' -> the offset of 0.275 was measured at the new location of the probe, but we want depth at the original location , which is the metal pole in the stream (calculated 0.079 by subtracting 'Lvl_m_Avg' value at 9/8/12 13:15 from "Stream_m_Avg' at 9/8/12 13:00)
2014-07-11 09:00 | 72833 | 13.21 | 10.93 | 0.084 | 0.275 | 0.359 | 0.062 | 0.044456 | 11.06 | 28.32 | 5.315 | Questionable pressure sensor data; Used pressure offset of 0.079 to recalculate 'Stream_m_Avg' -> the offset of 0.275 was measured at the new location of the probe, but we want depth at the original location , which is the metal pole in the stream (calculated 0.079 by subtracting 'Lvl_m_Avg' value at 9/8/12 13:15 from "Stream_m_Avg' at 9/8/12 13:00)
2014-07-11 09:15 | 72834 | 13.21 | 10.98 | 0.074 | 0.275 | 0.349 | 0.062 | 0.044495 | 11.12 | 28.12 | 5.336 | Questionable pressure sensor data; Used pressure offset of 0.079 to recalculate 'Stream_m_Avg' -> the offset of 0.275 was measured at the new location of the probe, but we want depth at the original location , which is the metal pole in the stream (calculated 0.079 by subtracting 'Lvl_m_Avg' value at 9/8/12 13:15 from "Stream_m_Avg' at 9/8/12 13:00)
2014-07-11 09:30 | 72835 | 13.19 | 11.04 | 0.067 | 0.275 | 0.342 | 0.062 | 0.044555 | 11.21 | 28.01 | 5.274 | Questionable pressure sensor data; Used pressure offset of 0.079 to recalculate 'Stream_m_Avg' -> the offset of 0.275 was measured at the new location of the probe, but we want depth at the original location , which is the metal pole in the stream (calculated 0.079 by subtracting 'Lvl_m_Avg' value at 9/8/12 13:15 from "Stream_m_Avg' at 9/8/12 13:00)
2014-07-11 09:45 | 72836 | 13.19 | 11.12 | 0.058 | 0.275 | 0.333 | 0.061 | 0.044638 | 11.3 | 27.95 | 5.272 | Questionable pressure sensor data; Used pressure offset of 0.079 to recalculate 'Stream_m_Avg' -> the offset of 0.275 was measured at the new location of the probe, but we want depth at the original location , which is the metal pole in the stream (calculated 0.079 by subtracting 'Lvl_m_Avg' value at 9/8/12 13:15 from "Stream_m_Avg' at 9/8/12 13:00)
2014-07-11 10:00 | 72837 | 13.17 | 11.22 | 0.045 | 0.275 | 0.32 | 0.061 | 0.044743 | 11.41 | 27.88 | 5.255 | Questionable pressure sensor data; Used pressure offset of 0.079 to recalculate 'Stream_m_Avg' -> the offset of 0.275 was measured at the new location of the probe, but we want depth at the original location , which is the metal pole in the stream (calculated 0.079 by subtracting 'Lvl_m_Avg' value at 9/8/12 13:15 from "Stream_m_Avg' at 9/8/12 13:00)
2014-07-11 10:15 | 72838 | 13.15 | 11.32 | 0.035 | 0.275 | 0.31 | 0.061 | 0.044859 | 11.52 | 28.04 | 5.265 | Questionable pressure sensor data; Used pressure offset of 0.079 to recalculate 'Stream_m_Avg' -> the offset of 0.275 was measured at the new location of the probe, but we want depth at the original location , which is the metal pole in the stream (calculated 0.079 by subtracting 'Lvl_m_Avg' value at 9/8/12 13:15 from "Stream_m_Avg' at 9/8/12 13:00)
2014-07-11 10:30 | 72839 | 13.12 | 11.42 | 0.023 | 0.275 | 0.298 | 0.061 | 0.044999 | 11.63 | 28.18 | 5.29 | Questionable pressure sensor data; Used pressure offset of 0.079 to recalculate 'Stream_m_Avg' -> the offset of 0.275 was measured at the new location of the probe, but we want depth at the original location , which is the metal pole in the stream (calculated 0.079 by subtracting 'Lvl_m_Avg' value at 9/8/12 13:15 from "Stream_m_Avg' at 9/8/12 13:00)
2014-07-11 10:45 | 72840 | 13.12 | 11.54 | 0.007 | 0.275 | 0.282 | 0.061 | 0.045165 | 11.77 | 28.31 | 5.313 | Questionable pressure sensor data; Used pressure offset of 0.079 to recalculate 'Stream_m_Avg' -> the offset of 0.275 was measured at the new location of the probe, but we want depth at the original location , which is the metal pole in the stream (calculated 0.079 by subtracting 'Lvl_m_Avg' value at 9/8/12 13:15 from "Stream_m_Avg' at 9/8/12 13:00)
2014-07-11 11:00 | 72841 | 13.12 | 11.67 | -0.007 | 0.275 | 0.268 | 0.061 | 0.045338 | 11.91 | 27.94 | 5.296 | Questionable pressure sensor data; Used pressure offset of 0.079 to recalculate 'Stream_m_Avg' -> the offset of 0.275 was measured at the new location of the probe, but we want depth at the original location , which is the metal pole in the stream (calculated 0.079 by subtracting 'Lvl_m_Avg' value at 9/8/12 13:15 from "Stream_m_Avg' at 9/8/12 13:00)
2014-07-11 11:15 | 72842 | 13.09 | 11.81 | -0.017 | 0.275 | 0.258 | 0.061 | 0.045549 | 12.07 | 27.83 | 5.246 | Questionable pressure sensor data; Used pressure offset of 0.079 to recalculate 'Stream_m_Avg' -> the offset of 0.275 was measured at the new location of the probe, but we want depth at the original location , which is the metal pole in the stream (calculated 0.079 by subtracting 'Lvl_m_Avg' value at 9/8/12 13:15 from "Stream_m_Avg' at 9/8/12 13:00)
2014-07-11 11:30 | 72843 | 13.06 | 11.97 | -0.029 | 0.275 | 0.246 | 0.061 | 0.045765 | 12.24 | 28.24 | 5.263 | Questionable pressure sensor data; Used pressure offset of 0.079 to recalculate 'Stream_m_Avg' -> the offset of 0.275 was measured at the new location of the probe, but we want depth at the original location , which is the metal pole in the stream (calculated 0.079 by subtracting 'Lvl_m_Avg' value at 9/8/12 13:15 from "Stream_m_Avg' at 9/8/12 13:00)
2014-07-11 11:45 | 72844 | 13.05 | 12.14 | -0.042 | 0.275 | 0.233 | 0.061 | 0.045994 | 12.43 | 28.51 | 5.352 | Questionable pressure sensor data; Used pressure offset of 0.079 to recalculate 'Stream_m_Avg' -> the offset of 0.275 was measured at the new location of the probe, but we want depth at the original location , which is the metal pole in the stream (calculated 0.079 by subtracting 'Lvl_m_Avg' value at 9/8/12 13:15 from "Stream_m_Avg' at 9/8/12 13:00)
2014-07-11 12:00 | 72845 | 13.02 | 12.32 | -0.05 | 0.275 | 0.225 | 0.061 | 0.046229 | 12.62 | 28.54 | 5.37 | Questionable pressure sensor data; Used pressure offset of 0.079 to recalculate 'Stream_m_Avg' -> the offset of 0.275 was measured at the new location of the probe, but we want depth at the original location , which is the metal pole in the stream (calculated 0.079 by subtracting 'Lvl_m_Avg' value at 9/8/12 13:15 from "Stream_m_Avg' at 9/8/12 13:00)
2014-07-11 12:15 | 72846 | 13.01 | 12.5 | -0.061 | 0.275 | 0.214 | 0.061 | 0.046473 | 12.81 | 28.5 | 5.354 | Questionable pressure sensor data; Used pressure offset of 0.079 to recalculate 'Stream_m_Avg' -> the offset of 0.275 was measured at the new location of the probe, but we want depth at the original location , which is the metal pole in the stream (calculated 0.079 by subtracting 'Lvl_m_Avg' value at 9/8/12 13:15 from "Stream_m_Avg' at 9/8/12 13:00)
2014-07-11 12:30 | 72847 | 12.98 | 12.69 | -0.067 | 0.275 | 0.208 | 0.061 | 0.046721 | 13.01 | 28.5 | 5.364 | Questionable pressure sensor data; Used pressure offset of 0.079 to recalculate 'Stream_m_Avg' -> the offset of 0.275 was measured at the new location of the probe, but we want depth at the original location , which is the metal pole in the stream (calculated 0.079 by subtracting 'Lvl_m_Avg' value at 9/8/12 13:15 from "Stream_m_Avg' at 9/8/12 13:00)
2014-07-11 12:45 | 72848 | 12.98 | 12.88 | -0.072 | 0.275 | 0.203 | 0.061 | 0.04699 | 13.22 | 28.43 | 5.358 | Questionable pressure sensor data; Used pressure offset of 0.079 to recalculate 'Stream_m_Avg' -> the offset of 0.275 was measured at the new location of the probe, but we want depth at the original location , which is the metal pole in the stream (calculated 0.079 by subtracting 'Lvl_m_Avg' value at 9/8/12 13:15 from "Stream_m_Avg' at 9/8/12 13:00)
2014-07-11 13:00 | 72849 | 12.97 | 13.07 | -0.077 | 0.275 | 0.198 | 0.062 | 0.047265 | 13.4 | 28.36 | 5.35 | Questionable pressure sensor data; Used pressure offset of 0.079 to recalculate 'Stream_m_Avg' -> the offset of 0.275 was measured at the new location of the probe, but we want depth at the original location , which is the metal pole in the stream (calculated 0.079 by subtracting 'Lvl_m_Avg' value at 9/8/12 13:15 from "Stream_m_Avg' at 9/8/12 13:00)
2014-07-11 13:15 | 72850 | 12.95 | 13.26 | -0.079 | 0.275 | 0.196 | 0.062 | 0.047537 | 13.59 | 28.26 | 5.335 | Questionable pressure sensor data; Used pressure offset of 0.079 to recalculate 'Stream_m_Avg' -> the offset of 0.275 was measured at the new location of the probe, but we want depth at the original location , which is the metal pole in the stream (calculated 0.079 by subtracting 'Lvl_m_Avg' value at 9/8/12 13:15 from "Stream_m_Avg' at 9/8/12 13:00)
2014-07-11 13:30 | 72851 | 12.93 | 13.44 | -0.085 | 0.275 | 0.19 | 0.062 | 0.047792 | 13.77 | 28.22 | 5.313 | Questionable pressure sensor data; Used pressure offset of 0.079 to recalculate 'Stream_m_Avg' -> the offset of 0.275 was measured at the new location of the probe, but we want depth at the original location , which is the metal pole in the stream (calculated 0.079 by subtracting 'Lvl_m_Avg' value at 9/8/12 13:15 from "Stream_m_Avg' at 9/8/12 13:00)
2014-07-11 13:45 | 72852 | 12.9 | 13.61 | -0.094 | 0.275 | 0.181 | 0.062 | 0.04802 | 13.93 | 28.19 | 5.309 | Questionable pressure sensor data; Used pressure offset of 0.079 to recalculate 'Stream_m_Avg' -> the offset of 0.275 was measured at the new location of the probe, but we want depth at the original location , which is the metal pole in the stream (calculated 0.079 by subtracting 'Lvl_m_Avg' value at 9/8/12 13:15 from "Stream_m_Avg' at 9/8/12 13:00)
2014-07-11 14:00 | 72853 | 12.89 | 13.76 | -0.101 | 0.275 | 0.174 | 0.062 | 0.048231 | 14.07 | 28.08 | 5.292 | Questionable pressure sensor data; Used pressure offset of 0.079 to recalculate 'Stream_m_Avg' -> the offset of 0.275 was measured at the new location of the probe, but we want depth at the original location , which is the metal pole in the stream (calculated 0.079 by subtracting 'Lvl_m_Avg' value at 9/8/12 13:15 from "Stream_m_Avg' at 9/8/12 13:00)
2014-07-11 14:15 | 72854 | 12.87 | 13.91 | -0.108 | 0.275 | 0.167 | 0.062 | 0.048425 | 14.21 | 27.95 | 5.257 | Questionable pressure sensor data; Used pressure offset of 0.079 to recalculate 'Stream_m_Avg' -> the offset of 0.275 was measured at the new location of the probe, but we want depth at the original location , which is the metal pole in the stream (calculated 0.079 by subtracting 'Lvl_m_Avg' value at 9/8/12 13:15 from "Stream_m_Avg' at 9/8/12 13:00)
2014-07-11 14:30 | 72855 | 12.87 | 14.04 | -0.108 | 0.275 | 0.167 | 0.062 | 0.048602 | 14.33 | 28.05 | 5.273 | Questionable pressure sensor data; Used pressure offset of 0.079 to recalculate 'Stream_m_Avg' -> the offset of 0.275 was measured at the new location of the probe, but we want depth at the original location , which is the metal pole in the stream (calculated 0.079 by subtracting 'Lvl_m_Avg' value at 9/8/12 13:15 from "Stream_m_Avg' at 9/8/12 13:00)
2014-07-11 14:45 | 72856 | 12.86 | 14.16 | -0.105 | 0.275 | 0.17 | 0.062 | 0.04876 | 14.43 | 28.01 | 5.279 | Questionable pressure sensor data; Used pressure offset of 0.079 to recalculate 'Stream_m_Avg' -> the offset of 0.275 was measured at the new location of the probe, but we want depth at the original location , which is the metal pole in the stream (calculated 0.079 by subtracting 'Lvl_m_Avg' value at 9/8/12 13:15 from "Stream_m_Avg' at 9/8/12 13:00)
2014-07-11 15:00 | 72857 | 12.84 | 14.25 | -0.098 | 0.275 | 0.177 | 0.062 | 0.048899 | 14.51 | 28.01 | 5.267 | Questionable pressure sensor data; Used pressure offset of 0.079 to recalculate 'Stream_m_Avg' -> the offset of 0.275 was measured at the new location of the probe, but we want depth at the original location , which is the metal pole in the stream (calculated 0.079 by subtracting 'Lvl_m_Avg' value at 9/8/12 13:15 from "Stream_m_Avg' at 9/8/12 13:00)
2014-07-11 15:15 | 72858 | 12.83 | 14.32 | -0.079 | 0.275 | 0.196 | 0.062 | 0.048994 | 14.56 | 27.91 | 5.263 | Questionable pressure sensor data; Used pressure offset of 0.079 to recalculate 'Stream_m_Avg' -> the offset of 0.275 was measured at the new location of the probe, but we want depth at the original location , which is the metal pole in the stream (calculated 0.079 by subtracting 'Lvl_m_Avg' value at 9/8/12 13:15 from "Stream_m_Avg' at 9/8/12 13:00)
2014-07-11 15:30 | 72859 | 12.82 | 14.36 | -0.062 | 0.275 | 0.213 | 0.062 | 0.049073 | 14.58 | 27.98 | 5.258 | Questionable pressure sensor data; Used pressure offset of 0.079 to recalculate 'Stream_m_Avg' -> the offset of 0.275 was measured at the new location of the probe, but we want depth at the original location , which is the metal pole in the stream (calculated 0.079 by subtracting 'Lvl_m_Avg' value at 9/8/12 13:15 from "Stream_m_Avg' at 9/8/12 13:00)
2014-07-11 15:45 | 72860 | 12.83 | 14.39 | -0.042 | 0.275 | 0.233 | 0.062 | 0.049136 | 14.6 | 28.01 | 5.269 | Questionable pressure sensor data; Used pressure offset of 0.079 to recalculate 'Stream_m_Avg' -> the offset of 0.275 was measured at the new location of the probe, but we want depth at the original location , which is the metal pole in the stream (calculated 0.079 by subtracting 'Lvl_m_Avg' value at 9/8/12 13:15 from "Stream_m_Avg' at 9/8/12 13:00)
2014-07-11 16:00 | 72861 | 12.83 | 14.4 | -0.02 | 0.275 | 0.255 | 0.062 | 0.049188 | 14.6 | 28.08 | 5.28 | Questionable pressure sensor data; Used pressure offset of 0.079 to recalculate 'Stream_m_Avg' -> the offset of 0.275 was measured at the new location of the probe, but we want depth at the original location , which is the metal pole in the stream (calculated 0.079 by subtracting 'Lvl_m_Avg' value at 9/8/12 13:15 from "Stream_m_Avg' at 9/8/12 13:00)
2014-07-11 16:15 | 72862 | 12.82 | 14.4 | 0.011 | 0.275 | 0.286 | 0.062 | 0.049223 | 14.57 | 27.88 | 5.267 | Questionable pressure sensor data; Used pressure offset of 0.079 to recalculate 'Stream_m_Avg' -> the offset of 0.275 was measured at the new location of the probe, but we want depth at the original location , which is the metal pole in the stream (calculated 0.079 by subtracting 'Lvl_m_Avg' value at 9/8/12 13:15 from "Stream_m_Avg' at 9/8/12 13:00)
2014-07-11 16:30 | 72863 | 12.83 | 14.38 | 0.055 | 0.275 | 0.33 | 0.062 | 0.049239 | 14.56 | 27.94 | 5.243 | Questionable pressure sensor data; Used pressure offset of 0.079 to recalculate 'Stream_m_Avg' -> the offset of 0.275 was measured at the new location of the probe, but we want depth at the original location , which is the metal pole in the stream (calculated 0.079 by subtracting 'Lvl_m_Avg' value at 9/8/12 13:15 from "Stream_m_Avg' at 9/8/12 13:00)
2014-07-11 16:45 | 72864 | 12.85 | 14.36 | 0.102 | 0.275 | 0.377 | 0.062 | 0.049245 | 14.51 | 27.88 | 5.267 | Questionable pressure sensor data; Used pressure offset of 0.079 to recalculate 'Stream_m_Avg' -> the offset of 0.275 was measured at the new location of the probe, but we want depth at the original location , which is the metal pole in the stream (calculated 0.079 by subtracting 'Lvl_m_Avg' value at 9/8/12 13:15 from "Stream_m_Avg' at 9/8/12 13:00)
2014-07-11 17:00 | 72865 | 12.87 | 14.33 | 0.141 | 0.275 | 0.416 | 0.062 | 0.049237 | 14.46 | 27.88 | 5.248 | Questionable pressure sensor data; Used pressure offset of 0.079 to recalculate 'Stream_m_Avg' -> the offset of 0.275 was measured at the new location of the probe, but we want depth at the original location , which is the metal pole in the stream (calculated 0.079 by subtracting 'Lvl_m_Avg' value at 9/8/12 13:15 from "Stream_m_Avg' at 9/8/12 13:00)
2014-07-11 17:15 | 72866 | 12.88 | 14.29 | 0.17 | 0.275 | 0.445 | 0.062 | 0.049186 | 14.4 | 27.81 | 5.234 | Questionable pressure sensor data; Used pressure offset of 0.079 to recalculate 'Stream_m_Avg' -> the offset of 0.275 was measured at the new location of the probe, but we want depth at the original location , which is the metal pole in the stream (calculated 0.079 by subtracting 'Lvl_m_Avg' value at 9/8/12 13:15 from "Stream_m_Avg' at 9/8/12 13:00)
2014-07-11 17:30 | 72867 | 12.92 | 14.23 | 0.194 | 0.275 | 0.469 | 0.062 | 0.049124 | 14.34 | 27.75 | 5.228 | Questionable pressure sensor data; Used pressure offset of 0.079 to recalculate 'Stream_m_Avg' -> the offset of 0.275 was measured at the new location of the probe, but we want depth at the original location , which is the metal pole in the stream (calculated 0.079 by subtracting 'Lvl_m_Avg' value at 9/8/12 13:15 from "Stream_m_Avg' at 9/8/12 13:00)
2014-07-11 17:45 | 72868 | 12.88 | 14.17 | 0.202 | 0.275 | 0.477 | 0.063 | 0.049084 | 14.26 | 27.78 | 5.227 | Questionable pressure sensor data; Used pressure offset of 0.079 to recalculate 'Stream_m_Avg' -> the offset of 0.275 was measured at the new location of the probe, but we want depth at the original location , which is the metal pole in the stream (calculated 0.079 by subtracting 'Lvl_m_Avg' value at 9/8/12 13:15 from "Stream_m_Avg' at 9/8/12 13:00)
2014-07-11 18:00 | 72869 | 12.9 | 14.09 | 0.211 | 0.275 | 0.486 | 0.063 | 0.049011 | 14.16 | 27.82 | 5.232 | Questionable pressure sensor data; Used pressure offset of 0.079 to recalculate 'Stream_m_Avg' -> the offset of 0.275 was measured at the new location of the probe, but we want depth at the original location , which is the metal pole in the stream (calculated 0.079 by subtracting 'Lvl_m_Avg' value at 9/8/12 13:15 from "Stream_m_Avg' at 9/8/12 13:00)
2014-07-11 18:15 | 72870 | 12.91 | 13.98 | 0.218 | 0.275 | 0.493 | 0.063 | 0.048912 | 14.04 | 27.75 | 5.227 | Questionable pressure sensor data; Used pressure offset of 0.079 to recalculate 'Stream_m_Avg' -> the offset of 0.275 was measured at the new location of the probe, but we want depth at the original location , which is the metal pole in the stream (calculated 0.079 by subtracting 'Lvl_m_Avg' value at 9/8/12 13:15 from "Stream_m_Avg' at 9/8/12 13:00)
2014-07-11 18:30 | 72871 | 12.92 | 13.88 | 0.234 | 0.275 | 0.509 | 0.063 | 0.048788 | 13.92 | 27.78 | 5.222 | Questionable pressure sensor data; Used pressure offset of 0.079 to recalculate 'Stream_m_Avg' -> the offset of 0.275 was measured at the new location of the probe, but we want depth at the original location , which is the metal pole in the stream (calculated 0.079 by subtracting 'Lvl_m_Avg' value at 9/8/12 13:15 from "Stream_m_Avg' at 9/8/12 13:00)
2014-07-11 18:45 | 72872 | 12.93 | 13.76 | 0.256 | 0.275 | 0.531 | 0.063 | 0.048664 | 13.8 | 27.78 | 5.226 | Questionable pressure sensor data; Used pressure offset of 0.079 to recalculate 'Stream_m_Avg' -> the offset of 0.275 was measured at the new location of the probe, but we want depth at the original location , which is the metal pole in the stream (calculated 0.079 by subtracting 'Lvl_m_Avg' value at 9/8/12 13:15 from "Stream_m_Avg' at 9/8/12 13:00)
2014-07-11 19:00 | 72873 | 12.94 | 13.65 | 0.279 | 0.275 | 0.554 | 0.063 | 0.04855 | 13.69 | 27.62 | 5.216 | Questionable pressure sensor data; Used pressure offset of 0.079 to recalculate 'Stream_m_Avg' -> the offset of 0.275 was measured at the new location of the probe, but we want depth at the original location , which is the metal pole in the stream (calculated 0.079 by subtracting 'Lvl_m_Avg' value at 9/8/12 13:15 from "Stream_m_Avg' at 9/8/12 13:00)
2014-07-11 19:15 | 72874 | 12.91 | 13.55 | 0.294 | 0.275 | 0.569 | 0.063 | 0.048445 | 13.58 | 27.59 | 5.189 | Questionable pressure sensor data; Used pressure offset of 0.079 to recalculate 'Stream_m_Avg' -> the offset of 0.275 was measured at the new location of the probe, but we want depth at the original location , which is the metal pole in the stream (calculated 0.079 by subtracting 'Lvl_m_Avg' value at 9/8/12 13:15 from "Stream_m_Avg' at 9/8/12 13:00)
2014-07-11 19:30 | 72875 | 12.93 | 13.44 | 0.319 | 0.275 | 0.594 | 0.063 | 0.048392 | 13.47 | 27.65 | 5.207 | Questionable pressure sensor data; Used pressure offset of 0.079 to recalculate 'Stream_m_Avg' -> the offset of 0.275 was measured at the new location of the probe, but we want depth at the original location , which is the metal pole in the stream (calculated 0.079 by subtracting 'Lvl_m_Avg' value at 9/8/12 13:15 from "Stream_m_Avg' at 9/8/12 13:00)
2014-07-11 19:45 | 72876 | 12.9 | 13.35 | 0.326 | 0.275 | 0.601 | 0.063 | 0.048483 | 13.39 | 27.55 | 5.192 | Questionable pressure sensor data; Used pressure offset of 0.079 to recalculate 'Stream_m_Avg' -> the offset of 0.275 was measured at the new location of the probe, but we want depth at the original location , which is the metal pole in the stream (calculated 0.079 by subtracting 'Lvl_m_Avg' value at 9/8/12 13:15 from "Stream_m_Avg' at 9/8/12 13:00)
2014-07-11 20:00 | 72877 | 12.84 | 13.27 | 0.322 | 0.275 | 0.597 | 0.063 | 0.048608 | 13.32 | 27.62 | 5.196 | Questionable pressure sensor data; Used pressure offset of 0.079 to recalculate 'Stream_m_Avg' -> the offset of 0.275 was measured at the new location of the probe, but we want depth at the original location , which is the metal pole in the stream (calculated 0.079 by subtracting 'Lvl_m_Avg' value at 9/8/12 13:15 from "Stream_m_Avg' at 9/8/12 13:00)
2014-07-11 20:15 | 72878 | 12.72 | 13.2 | 0.316 | 0.275 | 0.591 | 0.064 | 0.048574 | 13.25 | 27.66 | 5.211 | Questionable pressure sensor data; Used pressure offset of 0.079 to recalculate 'Stream_m_Avg' -> the offset of 0.275 was measured at the new location of the probe, but we want depth at the original location , which is the metal pole in the stream (calculated 0.079 by subtracting 'Lvl_m_Avg' value at 9/8/12 13:15 from "Stream_m_Avg' at 9/8/12 13:00)
2014-07-11 20:30 | 72879 | 12.69 | 13.13 | 0.312 | 0.275 | 0.587 | 0.064 | 0.048569 | 13.18 | 27.79 | 5.221 | Questionable pressure sensor data; Used pressure offset of 0.079 to recalculate 'Stream_m_Avg' -> the offset of 0.275 was measured at the new location of the probe, but we want depth at the original location , which is the metal pole in the stream (calculated 0.079 by subtracting 'Lvl_m_Avg' value at 9/8/12 13:15 from "Stream_m_Avg' at 9/8/12 13:00)
2014-07-11 20:45 | 72880 | 12.69 | 13.06 | 0.312 | 0.275 | 0.587 | 0.064 | 0.048551 | 13.11 | 27.69 | 5.223 | Questionable pressure sensor data; Used pressure offset of 0.079 to recalculate 'Stream_m_Avg' -> the offset of 0.275 was measured at the new location of the probe, but we want depth at the original location , which is the metal pole in the stream (calculated 0.079 by subtracting 'Lvl_m_Avg' value at 9/8/12 13:15 from "Stream_m_Avg' at 9/8/12 13:00)
2014-07-11 21:00 | 72881 | 12.66 | 13 | 0.316 | 0.275 | 0.591 | 0.064 | 0.048348 | 13.06 | 27.83 | 5.231 | Questionable pressure sensor data; Used pressure offset of 0.079 to recalculate 'Stream_m_Avg' -> the offset of 0.275 was measured at the new location of the probe, but we want depth at the original location , which is the metal pole in the stream (calculated 0.079 by subtracting 'Lvl_m_Avg' value at 9/8/12 13:15 from "Stream_m_Avg' at 9/8/12 13:00)
2014-07-11 21:15 | 72882 | 12.66 | 12.94 | 0.318 | 0.275 | 0.593 | 0.063 | 0.048011 | 12.99 | 27.49 | 5.196 | Questionable pressure sensor data; Used pressure offset of 0.079 to recalculate 'Stream_m_Avg' -> the offset of 0.275 was measured at the new location of the probe, but we want depth at the original location , which is the metal pole in the stream (calculated 0.079 by subtracting 'Lvl_m_Avg' value at 9/8/12 13:15 from "Stream_m_Avg' at 9/8/12 13:00)
2014-07-11 21:30 | 72883 | 12.64 | 12.87 | 0.32 | 0.275 | 0.595 | 0.063 | 0.047818 | 12.93 | 27.42 | 5.17 | Questionable pressure sensor data; Used pressure offset of 0.079 to recalculate 'Stream_m_Avg' -> the offset of 0.275 was measured at the new location of the probe, but we want depth at the original location , which is the metal pole in the stream (calculated 0.079 by subtracting 'Lvl_m_Avg' value at 9/8/12 13:15 from "Stream_m_Avg' at 9/8/12 13:00)
2014-07-11 21:45 | 72884 | 12.64 | 12.81 | 0.323 | 0.275 | 0.598 | 0.063 | 0.047749 | 12.86 | 27.59 | 5.172 | Questionable pressure sensor data; Used pressure offset of 0.079 to recalculate 'Stream_m_Avg' -> the offset of 0.275 was measured at the new location of the probe, but we want depth at the original location , which is the metal pole in the stream (calculated 0.079 by subtracting 'Lvl_m_Avg' value at 9/8/12 13:15 from "Stream_m_Avg' at 9/8/12 13:00)
2014-07-11 22:00 | 72885 | 12.62 | 12.74 | 0.328 | 0.275 | 0.603 | 0.063 | 0.047874 | 12.8 | 27.76 | 5.215 | Questionable pressure sensor data; Used pressure offset of 0.079 to recalculate 'Stream_m_Avg' -> the offset of 0.275 was measured at the new location of the probe, but we want depth at the original location , which is the metal pole in the stream (calculated 0.079 by subtracting 'Lvl_m_Avg' value at 9/8/12 13:15 from "Stream_m_Avg' at 9/8/12 13:00)
2014-07-11 22:15 | 72886 | 12.62 | 12.68 | 0.332 | 0.275 | 0.607 | 0.064 | 0.048131 | 12.74 | 27.73 | 5.219 | Questionable pressure sensor data; Used pressure offset of 0.079 to recalculate 'Stream_m_Avg' -> the offset of 0.275 was measured at the new location of the probe, but we want depth at the original location , which is the metal pole in the stream (calculated 0.079 by subtracting 'Lvl_m_Avg' value at 9/8/12 13:15 from "Stream_m_Avg' at 9/8/12 13:00)
2014-07-11 22:30 | 72887 | 12.62 | 12.62 | 0.333 | 0.275 | 0.608 | 0.064 | 0.047996 | 12.68 | 27.76 | 5.217 | Questionable pressure sensor data; Used pressure offset of 0.079 to recalculate 'Stream_m_Avg' -> the offset of 0.275 was measured at the new location of the probe, but we want depth at the original location , which is the metal pole in the stream (calculated 0.079 by subtracting 'Lvl_m_Avg' value at 9/8/12 13:15 from "Stream_m_Avg' at 9/8/12 13:00)
2014-07-11 22:45 | 72888 | 12.61 | 12.57 | 0.327 | 0.275 | 0.602 | 0.064 | 0.047846 | 12.63 | 27.73 | 5.22 | Questionable pressure sensor data; Used pressure offset of 0.079 to recalculate 'Stream_m_Avg' -> the offset of 0.275 was measured at the new location of the probe, but we want depth at the original location , which is the metal pole in the stream (calculated 0.079 by subtracting 'Lvl_m_Avg' value at 9/8/12 13:15 from "Stream_m_Avg' at 9/8/12 13:00)
2014-07-11 23:00 | 72889 | 12.59 | 12.52 | 0.322 | 0.275 | 0.597 | 0.063 | 0.04771 | 12.58 | 27.6 | 5.209 | Questionable pressure sensor data; Used pressure offset of 0.079 to recalculate 'Stream_m_Avg' -> the offset of 0.275 was measured at the new location of the probe, but we want depth at the original location , which is the metal pole in the stream (calculated 0.079 by subtracting 'Lvl_m_Avg' value at 9/8/12 13:15 from "Stream_m_Avg' at 9/8/12 13:00)
2014-07-11 23:15 | 72890 | 12.58 | 12.47 | 0.327 | 0.275 | 0.602 | 0.063 | 0.047576 | 12.52 | 27.53 | 5.188 | Questionable pressure sensor data; Used pressure offset of 0.079 to recalculate 'Stream_m_Avg' -> the offset of 0.275 was measured at the new location of the probe, but we want depth at the original location , which is the metal pole in the stream (calculated 0.079 by subtracting 'Lvl_m_Avg' value at 9/8/12 13:15 from "Stream_m_Avg' at 9/8/12 13:00)
2014-07-11 23:30 | 72891 | 12.58 | 12.41 | 0.337 | 0.275 | 0.612 | 0.063 | 0.047462 | 12.47 | 27.66 | 5.189 | Questionable pressure sensor data; Used pressure offset of 0.079 to recalculate 'Stream_m_Avg' -> the offset of 0.275 was measured at the new location of the probe, but we want depth at the original location , which is the metal pole in the stream (calculated 0.079 by subtracting 'Lvl_m_Avg' value at 9/8/12 13:15 from "Stream_m_Avg' at 9/8/12 13:00)
2014-07-11 23:45 | 72892 | 12.57 | 12.35 | 0.347 | 0.275 | 0.622 | 0.063 | 0.047353 | 12.4 | 27.66 | 5.211 | Questionable pressure sensor data; Used pressure offset of 0.079 to recalculate 'Stream_m_Avg' -> the offset of 0.275 was measured at the new location of the probe, but we want depth at the original location , which is the metal pole in the stream (calculated 0.079 by subtracting 'Lvl_m_Avg' value at 9/8/12 13:15 from "Stream_m_Avg' at 9/8/12 13:00)
2014-07-12 | 72893 | 12.57 | 12.28 | 0.352 | 0.275 | 0.627 | 0.063 | 0.047296 | 12.33 | 27.73 | 5.213 | Questionable pressure sensor data; Used pressure offset of 0.079 to recalculate 'Stream_m_Avg' -> the offset of 0.275 was measured at the new location of the probe, but we want depth at the original location , which is the metal pole in the stream (calculated 0.079 by subtracting 'Lvl_m_Avg' value at 9/8/12 13:15 from "Stream_m_Avg' at 9/8/12 13:00)
2014-07-12 00:15 | 72894 | 12.57 | 12.21 | 0.352 | 0.275 | 0.627 | 0.063 | 0.047167 | 12.25 | 27.7 | 5.217 | Questionable pressure sensor data; Used pressure offset of 0.079 to recalculate 'Stream_m_Avg' -> the offset of 0.275 was measured at the new location of the probe, but we want depth at the original location , which is the metal pole in the stream (calculated 0.079 by subtracting 'Lvl_m_Avg' value at 9/8/12 13:15 from "Stream_m_Avg' at 9/8/12 13:00)
2014-07-12 00:30 | 72895 | 12.56 | 12.14 | 0.351 | 0.275 | 0.626 | 0.063 | 0.047058 | 12.17 | 27.7 | 5.213 | Questionable pressure sensor data; Used pressure offset of 0.079 to recalculate 'Stream_m_Avg' -> the offset of 0.275 was measured at the new location of the probe, but we want depth at the original location , which is the metal pole in the stream (calculated 0.079 by subtracting 'Lvl_m_Avg' value at 9/8/12 13:15 from "Stream_m_Avg' at 9/8/12 13:00)
2014-07-12 00:45 | 72896 | 12.55 | 12.07 | 0.35 | 0.275 | 0.625 | 0.063 | 0.046979 | 12.11 | 27.74 | 5.211 | Questionable pressure sensor data; Used pressure offset of 0.079 to recalculate 'Stream_m_Avg' -> the offset of 0.275 was measured at the new location of the probe, but we want depth at the original location , which is the metal pole in the stream (calculated 0.079 by subtracting 'Lvl_m_Avg' value at 9/8/12 13:15 from "Stream_m_Avg' at 9/8/12 13:00)
2014-07-12 01:00 | 72897 | 12.55 | 12.01 | 0.338 | 0.275 | 0.613 | 0.063 | 0.04687 | 12.04 | 27.81 | 5.227 | Questionable pressure sensor data; Used pressure offset of 0.079 to recalculate 'Stream_m_Avg' -> the offset of 0.275 was measured at the new location of the probe, but we want depth at the original location , which is the metal pole in the stream (calculated 0.079 by subtracting 'Lvl_m_Avg' value at 9/8/12 13:15 from "Stream_m_Avg' at 9/8/12 13:00)
2014-07-12 01:15 | 72898 | 12.54 | 11.95 | 0.332 | 0.275 | 0.607 | 0.063 | 0.046782 | 11.99 | 27.84 | 5.23 | Questionable pressure sensor data; Used pressure offset of 0.079 to recalculate 'Stream_m_Avg' -> the offset of 0.275 was measured at the new location of the probe, but we want depth at the original location , which is the metal pole in the stream (calculated 0.079 by subtracting 'Lvl_m_Avg' value at 9/8/12 13:15 from "Stream_m_Avg' at 9/8/12 13:00)
2014-07-12 01:30 | 72899 | 12.54 | 11.89 | 0.335 | 0.275 | 0.611 | 0.063 | 0.046757 | 11.93 | 27.84 | 5.233 | Questionable pressure sensor data; Used pressure offset of 0.079 to recalculate 'Stream_m_Avg' -> the offset of 0.275 was measured at the new location of the probe, but we want depth at the original location , which is the metal pole in the stream (calculated 0.079 by subtracting 'Lvl_m_Avg' value at 9/8/12 13:15 from "Stream_m_Avg' at 9/8/12 13:00)
2014-07-12 01:45 | 72900 | 12.54 | 11.82 | 0.333 | 0.275 | 0.608 | 0.063 | 0.046642 | 11.86 | 27.77 | 5.233 | Questionable pressure sensor data; Used pressure offset of 0.079 to recalculate 'Stream_m_Avg' -> the offset of 0.275 was measured at the new location of the probe, but we want depth at the original location , which is the metal pole in the stream (calculated 0.079 by subtracting 'Lvl_m_Avg' value at 9/8/12 13:15 from "Stream_m_Avg' at 9/8/12 13:00)
2014-07-12 02:00 | 72901 | 12.53 | 11.76 | 0.325 | 0.275 | 0.6 | 0.063 | 0.046493 | 11.8 | 27.81 | 5.223 | Questionable pressure sensor data; Used pressure offset of 0.079 to recalculate 'Stream_m_Avg' -> the offset of 0.275 was measured at the new location of the probe, but we want depth at the original location , which is the metal pole in the stream (calculated 0.079 by subtracting 'Lvl_m_Avg' value at 9/8/12 13:15 from "Stream_m_Avg' at 9/8/12 13:00)
2014-07-12 02:15 | 72902 | 12.54 | 11.7 | 0.322 | 0.275 | 0.597 | 0.063 | 0.046419 | 11.75 | 27.85 | 5.243 | Questionable pressure sensor data; Used pressure offset of 0.079 to recalculate 'Stream_m_Avg' -> the offset of 0.275 was measured at the new location of the probe, but we want depth at the original location , which is the metal pole in the stream (calculated 0.079 by subtracting 'Lvl_m_Avg' value at 9/8/12 13:15 from "Stream_m_Avg' at 9/8/12 13:00)
2014-07-12 02:30 | 72903 | 12.53 | 11.65 | 0.322 | 0.275 | 0.597 | 0.063 | 0.046195 | 11.69 | 27.81 | 5.244 | Questionable pressure sensor data; Used pressure offset of 0.079 to recalculate 'Stream_m_Avg' -> the offset of 0.275 was measured at the new location of the probe, but we want depth at the original location , which is the metal pole in the stream (calculated 0.079 by subtracting 'Lvl_m_Avg' value at 9/8/12 13:15 from "Stream_m_Avg' at 9/8/12 13:00)
2014-07-12 02:45 | 72904 | 12.52 | 11.59 | 0.322 | 0.275 | 0.597 | 0.063 | 0.04599 | 11.65 | 27.74 | 5.232 | Questionable pressure sensor data; Used pressure offset of 0.079 to recalculate 'Stream_m_Avg' -> the offset of 0.275 was measured at the new location of the probe, but we want depth at the original location , which is the metal pole in the stream (calculated 0.079 by subtracting 'Lvl_m_Avg' value at 9/8/12 13:15 from "Stream_m_Avg' at 9/8/12 13:00)
2014-07-12 03:00 | 72905 | 12.52 | 11.54 | 0.324 | 0.275 | 0.599 | 0.063 | 0.045903 | 11.59 | 27.91 | 5.234 | Questionable pressure sensor data; Used pressure offset of 0.079 to recalculate 'Stream_m_Avg' -> the offset of 0.275 was measured at the new location of the probe, but we want depth at the original location , which is the metal pole in the stream (calculated 0.079 by subtracting 'Lvl_m_Avg' value at 9/8/12 13:15 from "Stream_m_Avg' at 9/8/12 13:00)
2014-07-12 03:15 | 72906 | 12.52 | 11.48 | 0.325 | 0.275 | 0.6 | 0.063 | 0.045806 | 11.53 | 27.91 | 5.256 | Questionable pressure sensor data; Used pressure offset of 0.079 to recalculate 'Stream_m_Avg' -> the offset of 0.275 was measured at the new location of the probe, but we want depth at the original location , which is the metal pole in the stream (calculated 0.079 by subtracting 'Lvl_m_Avg' value at 9/8/12 13:15 from "Stream_m_Avg' at 9/8/12 13:00)
2014-07-12 03:30 | 72907 | 12.52 | 11.42 | 0.323 | 0.275 | 0.598 | 0.063 | 0.045704 | 11.47 | 28.01 | 5.26 | Questionable pressure sensor data; Used pressure offset of 0.079 to recalculate 'Stream_m_Avg' -> the offset of 0.275 was measured at the new location of the probe, but we want depth at the original location , which is the metal pole in the stream (calculated 0.079 by subtracting 'Lvl_m_Avg' value at 9/8/12 13:15 from "Stream_m_Avg' at 9/8/12 13:00)
2014-07-12 03:45 | 72908 | 12.51 | 11.36 | 0.32 | 0.275 | 0.595 | 0.063 | 0.045603 | 11.41 | 27.98 | 5.265 | Questionable pressure sensor data; Used pressure offset of 0.079 to recalculate 'Stream_m_Avg' -> the offset of 0.275 was measured at the new location of the probe, but we want depth at the original location , which is the metal pole in the stream (calculated 0.079 by subtracting 'Lvl_m_Avg' value at 9/8/12 13:15 from "Stream_m_Avg' at 9/8/12 13:00)
2014-07-12 04:00 | 72909 | 12.5 | 11.31 | 0.317 | 0.275 | 0.592 | 0.063 | 0.045489 | 11.36 | 28.09 | 5.267 | Questionable pressure sensor data; Used pressure offset of 0.079 to recalculate 'Stream_m_Avg' -> the offset of 0.275 was measured at the new location of the probe, but we want depth at the original location , which is the metal pole in the stream (calculated 0.079 by subtracting 'Lvl_m_Avg' value at 9/8/12 13:15 from "Stream_m_Avg' at 9/8/12 13:00)
2014-07-12 04:15 | 72910 | 12.5 | 11.25 | 0.311 | 0.275 | 0.586 | 0.063 | 0.045384 | 11.3 | 28.05 | 5.279 | Questionable pressure sensor data; Used pressure offset of 0.079 to recalculate 'Stream_m_Avg' -> the offset of 0.275 was measured at the new location of the probe, but we want depth at the original location , which is the metal pole in the stream (calculated 0.079 by subtracting 'Lvl_m_Avg' value at 9/8/12 13:15 from "Stream_m_Avg' at 9/8/12 13:00)
2014-07-12 04:30 | 72911 | 12.5 | 11.2 | 0.307 | 0.275 | 0.582 | 0.062 | 0.045314 | 11.25 | 28.09 | 5.281 | Questionable pressure sensor data; Used pressure offset of 0.079 to recalculate 'Stream_m_Avg' -> the offset of 0.275 was measured at the new location of the probe, but we want depth at the original location , which is the metal pole in the stream (calculated 0.079 by subtracting 'Lvl_m_Avg' value at 9/8/12 13:15 from "Stream_m_Avg' at 9/8/12 13:00)
2014-07-12 04:45 | 72912 | 12.5 | 11.15 | 0.303 | 0.275 | 0.578 | 0.062 | 0.045216 | 11.2 | 28.09 | 5.284 | Questionable pressure sensor data; Used pressure offset of 0.079 to recalculate 'Stream_m_Avg' -> the offset of 0.275 was measured at the new location of the probe, but we want depth at the original location , which is the metal pole in the stream (calculated 0.079 by subtracting 'Lvl_m_Avg' value at 9/8/12 13:15 from "Stream_m_Avg' at 9/8/12 13:00)
2014-07-12 05:00 | 72913 | 12.5 | 11.11 | 0.299 | 0.275 | 0.574 | 0.062 | 0.045119 | 11.16 | 28.22 | 5.296 | Questionable pressure sensor data; Used pressure offset of 0.079 to recalculate 'Stream_m_Avg' -> the offset of 0.275 was measured at the new location of the probe, but we want depth at the original location , which is the metal pole in the stream (calculated 0.079 by subtracting 'Lvl_m_Avg' value at 9/8/12 13:15 from "Stream_m_Avg' at 9/8/12 13:00)
2014-07-12 05:15 | 72914 | 12.5 | 11.06 | 0.293 | 0.275 | 0.568 | 0.062 | 0.045058 | 11.11 | 28.09 | 5.289 | Questionable pressure sensor data; Used pressure offset of 0.079 to recalculate 'Stream_m_Avg' -> the offset of 0.275 was measured at the new location of the probe, but we want depth at the original location , which is the metal pole in the stream (calculated 0.079 by subtracting 'Lvl_m_Avg' value at 9/8/12 13:15 from "Stream_m_Avg' at 9/8/12 13:00)
2014-07-12 05:30 | 72915 | 12.49 | 11.02 | 0.284 | 0.275 | 0.559 | 0.062 | 0.044981 | 11.08 | 28.15 | 5.282 | Questionable pressure sensor data; Used pressure offset of 0.079 to recalculate 'Stream_m_Avg' -> the offset of 0.275 was measured at the new location of the probe, but we want depth at the original location , which is the metal pole in the stream (calculated 0.079 by subtracting 'Lvl_m_Avg' value at 9/8/12 13:15 from "Stream_m_Avg' at 9/8/12 13:00)
2014-07-12 05:45 | 72916 | 12.51 | 10.99 | 0.277 | 0.275 | 0.552 | 0.062 | 0.044938 | 11.05 | 28.36 | 5.317 | Questionable pressure sensor data; Used pressure offset of 0.079 to recalculate 'Stream_m_Avg' -> the offset of 0.275 was measured at the new location of the probe, but we want depth at the original location , which is the metal pole in the stream (calculated 0.079 by subtracting 'Lvl_m_Avg' value at 9/8/12 13:15 from "Stream_m_Avg' at 9/8/12 13:00)
2014-07-12 06:00 | 72917 | 12.52 | 10.96 | 0.27 | 0.275 | 0.545 | 0.062 | 0.044937 | 11.02 | 28.22 | 5.33 | Questionable pressure sensor data; Used pressure offset of 0.079 to recalculate 'Stream_m_Avg' -> the offset of 0.275 was measured at the new location of the probe, but we want depth at the original location , which is the metal pole in the stream (calculated 0.079 by subtracting 'Lvl_m_Avg' value at 9/8/12 13:15 from "Stream_m_Avg' at 9/8/12 13:00)
2014-07-12 06:15 | 72918 | 12.56 | 10.93 | 0.266 | 0.275 | 0.541 | 0.062 | 0.044955 | 10.99 | 28.09 | 5.293 | Questionable pressure sensor data; Used pressure offset of 0.079 to recalculate 'Stream_m_Avg' -> the offset of 0.275 was measured at the new location of the probe, but we want depth at the original location , which is the metal pole in the stream (calculated 0.079 by subtracting 'Lvl_m_Avg' value at 9/8/12 13:15 from "Stream_m_Avg' at 9/8/12 13:00)
2014-07-12 06:30 | 72919 | 12.61 | 10.9 | 0.262 | 0.275 | 0.537 | 0.062 | 0.044949 | 10.96 | 28.26 | 5.314 | Questionable pressure sensor data; Used pressure offset of 0.079 to recalculate 'Stream_m_Avg' -> the offset of 0.275 was measured at the new location of the probe, but we want depth at the original location , which is the metal pole in the stream (calculated 0.079 by subtracting 'Lvl_m_Avg' value at 9/8/12 13:15 from "Stream_m_Avg' at 9/8/12 13:00)
2014-07-12 06:45 | 72920 | 12.61 | 10.87 | 0.257 | 0.275 | 0.532 | 0.062 | 0.044891 | 10.94 | 28.22 | 5.311 | Questionable pressure sensor data; Used pressure offset of 0.079 to recalculate 'Stream_m_Avg' -> the offset of 0.275 was measured at the new location of the probe, but we want depth at the original location , which is the metal pole in the stream (calculated 0.079 by subtracting 'Lvl_m_Avg' value at 9/8/12 13:15 from "Stream_m_Avg' at 9/8/12 13:00)
2014-07-12 07:00 | 72921 | 12.71 | 10.85 | 0.248 | 0.275 | 0.523 | 0.062 | 0.044826 | 10.92 | 28.53 | 5.352 | Questionable pressure sensor data; Used pressure offset of 0.079 to recalculate 'Stream_m_Avg' -> the offset of 0.275 was measured at the new location of the probe, but we want depth at the original location , which is the metal pole in the stream (calculated 0.079 by subtracting 'Lvl_m_Avg' value at 9/8/12 13:15 from "Stream_m_Avg' at 9/8/12 13:00)
2014-07-12 07:15 | 72922 | 12.97 | 10.83 | 0.234 | 0.275 | 0.509 | 0.063 | 0.044888 | 10.9 | 28.63 | 5.386 | Questionable pressure sensor data; Used pressure offset of 0.079 to recalculate 'Stream_m_Avg' -> the offset of 0.275 was measured at the new location of the probe, but we want depth at the original location , which is the metal pole in the stream (calculated 0.079 by subtracting 'Lvl_m_Avg' value at 9/8/12 13:15 from "Stream_m_Avg' at 9/8/12 13:00)
2014-07-12 07:30 | 72923 | 13.27 | 10.82 | 0.213 | 0.275 | 0.488 | 0.063 | 0.045023 | 10.91 | 28.73 | 5.394 | Questionable pressure sensor data; Used pressure offset of 0.079 to recalculate 'Stream_m_Avg' -> the offset of 0.275 was measured at the new location of the probe, but we want depth at the original location , which is the metal pole in the stream (calculated 0.079 by subtracting 'Lvl_m_Avg' value at 9/8/12 13:15 from "Stream_m_Avg' at 9/8/12 13:00)
2014-07-12 07:45 | 72924 | 13.26 | 10.83 | 0.189 | 0.275 | 0.464 | 0.063 | 0.045206 | 10.92 | 28.56 | 5.392 | Questionable pressure sensor data; Used pressure offset of 0.079 to recalculate 'Stream_m_Avg' -> the offset of 0.275 was measured at the new location of the probe, but we want depth at the original location , which is the metal pole in the stream (calculated 0.079 by subtracting 'Lvl_m_Avg' value at 9/8/12 13:15 from "Stream_m_Avg' at 9/8/12 13:00)
2014-07-12 08:00 | 72925 | 13.25 | 10.84 | 0.168 | 0.275 | 0.443 | 0.063 | 0.045331 | 10.95 | 28.56 | 5.373 | Questionable pressure sensor data; Used pressure offset of 0.079 to recalculate 'Stream_m_Avg' -> the offset of 0.275 was measured at the new location of the probe, but we want depth at the original location , which is the metal pole in the stream (calculated 0.079 by subtracting 'Lvl_m_Avg' value at 9/8/12 13:15 from "Stream_m_Avg' at 9/8/12 13:00)
2014-07-12 08:15 | 72926 | 13.24 | 10.87 | 0.134 | 0.275 | 0.409 | 0.063 | 0.045439 | 10.98 | 28.49 | 5.358 | Questionable pressure sensor data; Used pressure offset of 0.079 to recalculate 'Stream_m_Avg' -> the offset of 0.275 was measured at the new location of the probe, but we want depth at the original location , which is the metal pole in the stream (calculated 0.079 by subtracting 'Lvl_m_Avg' value at 9/8/12 13:15 from "Stream_m_Avg' at 9/8/12 13:00)
2014-07-12 08:30 | 72927 | 13.21 | 10.91 | 0.104 | 0.275 | 0.38 | 0.063 | 0.045533 | 11.05 | 28.29 | 5.331 | Questionable pressure sensor data; Used pressure offset of 0.079 to recalculate 'Stream_m_Avg' -> the offset of 0.275 was measured at the new location of the probe, but we want depth at the original location , which is the metal pole in the stream (calculated 0.079 by subtracting 'Lvl_m_Avg' value at 9/8/12 13:15 from "Stream_m_Avg' at 9/8/12 13:00)
2014-07-12 08:45 | 72928 | 13.19 | 10.96 | 0.09 | 0.275 | 0.365 | 0.063 | 0.045638 | 11.11 | 28.32 | 5.318 | Questionable pressure sensor data; Used pressure offset of 0.079 to recalculate 'Stream_m_Avg' -> the offset of 0.275 was measured at the new location of the probe, but we want depth at the original location , which is the metal pole in the stream (calculated 0.079 by subtracting 'Lvl_m_Avg' value at 9/8/12 13:15 from "Stream_m_Avg' at 9/8/12 13:00)
2014-07-12 09:00 | 72929 | 13.17 | 11.01 | 0.082 | 0.275 | 0.357 | 0.063 | 0.045731 | 11.16 | 28.42 | 5.345 | Questionable pressure sensor data; Used pressure offset of 0.079 to recalculate 'Stream_m_Avg' -> the offset of 0.275 was measured at the new location of the probe, but we want depth at the original location , which is the metal pole in the stream (calculated 0.079 by subtracting 'Lvl_m_Avg' value at 9/8/12 13:15 from "Stream_m_Avg' at 9/8/12 13:00)
2014-07-12 09:15 | 72930 | 13.16 | 11.07 | 0.071 | 0.275 | 0.347 | 0.063 | 0.045822 | 11.22 | 28.31 | 5.338 | Questionable pressure sensor data; Used pressure offset of 0.079 to recalculate 'Stream_m_Avg' -> the offset of 0.275 was measured at the new location of the probe, but we want depth at the original location , which is the metal pole in the stream (calculated 0.079 by subtracting 'Lvl_m_Avg' value at 9/8/12 13:15 from "Stream_m_Avg' at 9/8/12 13:00)
2014-07-12 09:30 | 72931 | 13.15 | 11.14 | 0.067 | 0.275 | 0.342 | 0.063 | 0.045877 | 11.32 | 28.28 | 5.323 | Questionable pressure sensor data; Used pressure offset of 0.079 to recalculate 'Stream_m_Avg' -> the offset of 0.275 was measured at the new location of the probe, but we want depth at the original location , which is the metal pole in the stream (calculated 0.079 by subtracting 'Lvl_m_Avg' value at 9/8/12 13:15 from "Stream_m_Avg' at 9/8/12 13:00)
2014-07-12 09:45 | 72932 | 13.15 | 11.23 | 0.064 | 0.275 | 0.339 | 0.063 | 0.045933 | 11.41 | 28.01 | 5.3 | Questionable pressure sensor data; Used pressure offset of 0.079 to recalculate 'Stream_m_Avg' -> the offset of 0.275 was measured at the new location of the probe, but we want depth at the original location , which is the metal pole in the stream (calculated 0.079 by subtracting 'Lvl_m_Avg' value at 9/8/12 13:15 from "Stream_m_Avg' at 9/8/12 13:00)
2014-07-12 10:00 | 72933 | 13.15 | 11.32 | 0.059 | 0.275 | 0.334 | 0.063 | 0.046055 | 11.51 | 28.14 | 5.286 | Questionable pressure sensor data; Used pressure offset of 0.079 to recalculate 'Stream_m_Avg' -> the offset of 0.275 was measured at the new location of the probe, but we want depth at the original location , which is the metal pole in the stream (calculated 0.079 by subtracting 'Lvl_m_Avg' value at 9/8/12 13:15 from "Stream_m_Avg' at 9/8/12 13:00)
2014-07-12 10:15 | 72934 | 13.14 | 11.4 | 0.052 | 0.275 | 0.327 | 0.063 | 0.046144 | 11.59 | 27.91 | 5.276 | Questionable pressure sensor data; Used pressure offset of 0.079 to recalculate 'Stream_m_Avg' -> the offset of 0.275 was measured at the new location of the probe, but we want depth at the original location , which is the metal pole in the stream (calculated 0.079 by subtracting 'Lvl_m_Avg' value at 9/8/12 13:15 from "Stream_m_Avg' at 9/8/12 13:00)
2014-07-12 10:30 | 72935 | 13.13 | 11.49 | 0.04 | 0.275 | 0.315 | 0.063 | 0.046248 | 11.69 | 27.8 | 5.241 | Questionable pressure sensor data; Used pressure offset of 0.079 to recalculate 'Stream_m_Avg' -> the offset of 0.275 was measured at the new location of the probe, but we want depth at the original location , which is the metal pole in the stream (calculated 0.079 by subtracting 'Lvl_m_Avg' value at 9/8/12 13:15 from "Stream_m_Avg' at 9/8/12 13:00)
2014-07-12 10:45 | 72936 | 13.1 | 11.59 | 0.02 | 0.275 | 0.295 | 0.063 | 0.046356 | 11.8 | 27.9 | 5.244 | Questionable pressure sensor data; Used pressure offset of 0.079 to recalculate 'Stream_m_Avg' -> the offset of 0.275 was measured at the new location of the probe, but we want depth at the original location , which is the metal pole in the stream (calculated 0.079 by subtracting 'Lvl_m_Avg' value at 9/8/12 13:15 from "Stream_m_Avg' at 9/8/12 13:00)
2014-07-12 11:00 | 72937 | 13.07 | 11.7 | 0.006 | 0.275 | 0.281 | 0.063 | 0.046509 | 11.92 | 27.87 | 5.251 | Questionable pressure sensor data; Used pressure offset of 0.079 to recalculate 'Stream_m_Avg' -> the offset of 0.275 was measured at the new location of the probe, but we want depth at the original location , which is the metal pole in the stream (calculated 0.079 by subtracting 'Lvl_m_Avg' value at 9/8/12 13:15 from "Stream_m_Avg' at 9/8/12 13:00)
2014-07-12 11:15 | 72938 | 13.06 | 11.83 | -0.001 | 0.275 | 0.274 | 0.063 | 0.046699 | 12.06 | 27.9 | 5.245 | Questionable pressure sensor data; Used pressure offset of 0.079 to recalculate 'Stream_m_Avg' -> the offset of 0.275 was measured at the new location of the probe, but we want depth at the original location , which is the metal pole in the stream (calculated 0.079 by subtracting 'Lvl_m_Avg' value at 9/8/12 13:15 from "Stream_m_Avg' at 9/8/12 13:00)
2014-07-12 11:30 | 72939 | 13.05 | 11.96 | -0.014 | 0.275 | 0.261 | 0.063 | 0.046909 | 12.19 | 27.9 | 5.251 | Questionable pressure sensor data; Used pressure offset of 0.079 to recalculate 'Stream_m_Avg' -> the offset of 0.275 was measured at the new location of the probe, but we want depth at the original location , which is the metal pole in the stream (calculated 0.079 by subtracting 'Lvl_m_Avg' value at 9/8/12 13:15 from "Stream_m_Avg' at 9/8/12 13:00)
2014-07-12 11:45 | 72940 | 13.05 | 12.09 | -0.018 | 0.275 | 0.257 | 0.063 | 0.04712 | 12.34 | 28 | 5.254 | Questionable pressure sensor data; Used pressure offset of 0.079 to recalculate 'Stream_m_Avg' -> the offset of 0.275 was measured at the new location of the probe, but we want depth at the original location , which is the metal pole in the stream (calculated 0.079 by subtracting 'Lvl_m_Avg' value at 9/8/12 13:15 from "Stream_m_Avg' at 9/8/12 13:00)
2014-07-12 12:00 | 72941 | 13.03 | 12.21 | -0.013 | 0.275 | 0.262 | 0.063 | 0.047311 | 12.45 | 27.86 | 5.262 | Questionable pressure sensor data; Used pressure offset of 0.079 to recalculate 'Stream_m_Avg' -> the offset of 0.275 was measured at the new location of the probe, but we want depth at the original location , which is the metal pole in the stream (calculated 0.079 by subtracting 'Lvl_m_Avg' value at 9/8/12 13:15 from "Stream_m_Avg' at 9/8/12 13:00)
2014-07-12 12:15 | 72942 | 13.02 | 12.32 | -0.018 | 0.275 | 0.257 | 0.063 | 0.047478 | 12.55 | 28.16 | 5.281 | Questionable pressure sensor data; Used pressure offset of 0.079 to recalculate 'Stream_m_Avg' -> the offset of 0.275 was measured at the new location of the probe, but we want depth at the original location , which is the metal pole in the stream (calculated 0.079 by subtracting 'Lvl_m_Avg' value at 9/8/12 13:15 from "Stream_m_Avg' at 9/8/12 13:00)
2014-07-12 12:30 | 72943 | 13 | 12.43 | -0.035 | 0.275 | 0.241 | 0.063 | 0.047654 | 12.68 | 28.4 | 5.322 | Questionable pressure sensor data; Used pressure offset of 0.079 to recalculate 'Stream_m_Avg' -> the offset of 0.275 was measured at the new location of the probe, but we want depth at the original location , which is the metal pole in the stream (calculated 0.079 by subtracting 'Lvl_m_Avg' value at 9/8/12 13:15 from "Stream_m_Avg' at 9/8/12 13:00)
2014-07-12 12:45 | 72944 | 12.99 | 12.56 | -0.036 | 0.275 | 0.239 | 0.063 | 0.048 | 12.81 | 28.43 | 5.351 | Questionable pressure sensor data; Used pressure offset of 0.079 to recalculate 'Stream_m_Avg' -> the offset of 0.275 was measured at the new location of the probe, but we want depth at the original location , which is the metal pole in the stream (calculated 0.079 by subtracting 'Lvl_m_Avg' value at 9/8/12 13:15 from "Stream_m_Avg' at 9/8/12 13:00)
2014-07-12 13:00 | 72945 | 12.99 | 12.68 | -0.028 | 0.275 | 0.247 | 0.064 | 0.048367 | 12.93 | 28.43 | 5.35 | Questionable pressure sensor data; Used pressure offset of 0.079 to recalculate 'Stream_m_Avg' -> the offset of 0.275 was measured at the new location of the probe, but we want depth at the original location , which is the metal pole in the stream (calculated 0.079 by subtracting 'Lvl_m_Avg' value at 9/8/12 13:15 from "Stream_m_Avg' at 9/8/12 13:00)
2014-07-12 13:15 | 72946 | 12.97 | 12.8 | -0.05 | 0.275 | 0.225 | 0.064 | 0.048606 | 13.06 | 28.43 | 5.351 | Questionable pressure sensor data; Used pressure offset of 0.079 to recalculate 'Stream_m_Avg' -> the offset of 0.275 was measured at the new location of the probe, but we want depth at the original location , which is the metal pole in the stream (calculated 0.079 by subtracting 'Lvl_m_Avg' value at 9/8/12 13:15 from "Stream_m_Avg' at 9/8/12 13:00)
2014-07-12 13:30 | 72947 | 12.96 | 12.93 | -0.074 | 0.275 | 0.201 | 0.064 | 0.048622 | 13.2 | 28.5 | 5.354 | Questionable pressure sensor data; Used pressure offset of 0.079 to recalculate 'Stream_m_Avg' -> the offset of 0.275 was measured at the new location of the probe, but we want depth at the original location , which is the metal pole in the stream (calculated 0.079 by subtracting 'Lvl_m_Avg' value at 9/8/12 13:15 from "Stream_m_Avg' at 9/8/12 13:00)
2014-07-12 13:45 | 72948 | 12.93 | 13.06 | -0.073 | 0.275 | 0.202 | 0.063 | 0.048633 | 13.32 | 28.56 | 5.371 | Questionable pressure sensor data; Used pressure offset of 0.079 to recalculate 'Stream_m_Avg' -> the offset of 0.275 was measured at the new location of the probe, but we want depth at the original location , which is the metal pole in the stream (calculated 0.079 by subtracting 'Lvl_m_Avg' value at 9/8/12 13:15 from "Stream_m_Avg' at 9/8/12 13:00)
2014-07-12 14:00 | 72949 | 12.92 | 13.17 | -0.078 | 0.275 | 0.197 | 0.063 | 0.048573 | 13.42 | 28.42 | 5.369 | Questionable pressure sensor data; Used pressure offset of 0.079 to recalculate 'Stream_m_Avg' -> the offset of 0.275 was measured at the new location of the probe, but we want depth at the original location , which is the metal pole in the stream (calculated 0.079 by subtracting 'Lvl_m_Avg' value at 9/8/12 13:15 from "Stream_m_Avg' at 9/8/12 13:00)
2014-07-12 14:15 | 72950 | 12.9 | 13.28 | -0.107 | 0.275 | 0.168 | 0.063 | 0.048644 | 13.54 | 28.49 | 5.359 | Questionable pressure sensor data; Used pressure offset of 0.079 to recalculate 'Stream_m_Avg' -> the offset of 0.275 was measured at the new location of the probe, but we want depth at the original location , which is the metal pole in the stream (calculated 0.079 by subtracting 'Lvl_m_Avg' value at 9/8/12 13:15 from "Stream_m_Avg' at 9/8/12 13:00)
2014-07-12 14:30 | 72951 | 12.87 | 13.41 | -0.117 | 0.275 | 0.158 | 0.063 | 0.048728 | 13.69 | 28.69 | 5.367 | Questionable pressure sensor data; Used pressure offset of 0.079 to recalculate 'Stream_m_Avg' -> the offset of 0.275 was measured at the new location of the probe, but we want depth at the original location , which is the metal pole in the stream (calculated 0.079 by subtracting 'Lvl_m_Avg' value at 9/8/12 13:15 from "Stream_m_Avg' at 9/8/12 13:00)
2014-07-12 14:45 | 72952 | 12.86 | 13.55 | -0.113 | 0.275 | 0.162 | 0.063 | 0.048858 | 13.83 | 28.48 | 5.376 | Questionable pressure sensor data; Used pressure offset of 0.079 to recalculate 'Stream_m_Avg' -> the offset of 0.275 was measured at the new location of the probe, but we want depth at the original location , which is the metal pole in the stream (calculated 0.079 by subtracting 'Lvl_m_Avg' value at 9/8/12 13:15 from "Stream_m_Avg' at 9/8/12 13:00)
2014-07-12 15:00 | 72953 | 12.86 | 13.67 | -0.083 | 0.275 | 0.192 | 0.063 | 0.049048 | 13.95 | 28.42 | 5.356 | Questionable pressure sensor data; Used pressure offset of 0.079 to recalculate 'Stream_m_Avg' -> the offset of 0.275 was measured at the new location of the probe, but we want depth at the original location , which is the metal pole in the stream (calculated 0.079 by subtracting 'Lvl_m_Avg' value at 9/8/12 13:15 from "Stream_m_Avg' at 9/8/12 13:00)
2014-07-12 15:15 | 72954 | 12.86 | 13.76 | -0.033 | 0.275 | 0.242 | 0.063 | 0.049148 | 14 | 28.15 | 5.327 | Questionable pressure sensor data; Used pressure offset of 0.079 to recalculate 'Stream_m_Avg' -> the offset of 0.275 was measured at the new location of the probe, but we want depth at the original location , which is the metal pole in the stream (calculated 0.079 by subtracting 'Lvl_m_Avg' value at 9/8/12 13:15 from "Stream_m_Avg' at 9/8/12 13:00)
2014-07-12 15:30 | 72955 | 12.87 | 13.8 | 0.007 | 0.275 | 0.282 | 0.063 | 0.049169 | 14.01 | 27.74 | 5.239 | Questionable pressure sensor data; Used pressure offset of 0.079 to recalculate 'Stream_m_Avg' -> the offset of 0.275 was measured at the new location of the probe, but we want depth at the original location , which is the metal pole in the stream (calculated 0.079 by subtracting 'Lvl_m_Avg' value at 9/8/12 13:15 from "Stream_m_Avg' at 9/8/12 13:00)
2014-07-12 15:45 | 72956 | 12.87 | 13.81 | -0.008 | 0.275 | 0.267 | 0.063 | 0.049175 | 13.98 | 28.08 | 5.238 | Questionable pressure sensor data; Used pressure offset of 0.079 to recalculate 'Stream_m_Avg' -> the offset of 0.275 was measured at the new location of the probe, but we want depth at the original location , which is the metal pole in the stream (calculated 0.079 by subtracting 'Lvl_m_Avg' value at 9/8/12 13:15 from "Stream_m_Avg' at 9/8/12 13:00)
2014-07-12 16:00 | 72957 | 12.86 | 13.82 | 0.008 | 0.275 | 0.284 | 0.063 | 0.049297 | 14.01 | 28.22 | 5.306 | Questionable pressure sensor data; Used pressure offset of 0.079 to recalculate 'Stream_m_Avg' -> the offset of 0.275 was measured at the new location of the probe, but we want depth at the original location , which is the metal pole in the stream (calculated 0.079 by subtracting 'Lvl_m_Avg' value at 9/8/12 13:15 from "Stream_m_Avg' at 9/8/12 13:00)
2014-07-12 16:15 | 72958 | 12.88 | 13.83 | 0.069 | 0.275 | 0.344 | 0.063 | 0.049358 | 14 | 28.28 | 5.329 | Questionable pressure sensor data; Used pressure offset of 0.079 to recalculate 'Stream_m_Avg' -> the offset of 0.275 was measured at the new location of the probe, but we want depth at the original location , which is the metal pole in the stream (calculated 0.079 by subtracting 'Lvl_m_Avg' value at 9/8/12 13:15 from "Stream_m_Avg' at 9/8/12 13:00)
2014-07-12 16:30 | 72959 | 12.87 | 13.82 | 0.105 | 0.275 | 0.38 | 0.063 | 0.0494 | 13.98 | 28.29 | 5.32 | Questionable pressure sensor data; Used pressure offset of 0.079 to recalculate 'Stream_m_Avg' -> the offset of 0.275 was measured at the new location of the probe, but we want depth at the original location , which is the metal pole in the stream (calculated 0.079 by subtracting 'Lvl_m_Avg' value at 9/8/12 13:15 from "Stream_m_Avg' at 9/8/12 13:00)
2014-07-12 16:45 | 72960 | 12.89 | 13.81 | 0.117 | 0.275 | 0.392 | 0.064 | 0.049507 | 13.96 | 28.22 | 5.312 | Questionable pressure sensor data; Used pressure offset of 0.079 to recalculate 'Stream_m_Avg' -> the offset of 0.275 was measured at the new location of the probe, but we want depth at the original location , which is the metal pole in the stream (calculated 0.079 by subtracting 'Lvl_m_Avg' value at 9/8/12 13:15 from "Stream_m_Avg' at 9/8/12 13:00)
2014-07-12 17:00 | 72961 | 12.89 | 13.81 | 0.13 | 0.275 | 0.405 | 0.064 | 0.049671 | 13.96 | 28.15 | 5.306 | Questionable pressure sensor data; Used pressure offset of 0.079 to recalculate 'Stream_m_Avg' -> the offset of 0.275 was measured at the new location of the probe, but we want depth at the original location , which is the metal pole in the stream (calculated 0.079 by subtracting 'Lvl_m_Avg' value at 9/8/12 13:15 from "Stream_m_Avg' at 9/8/12 13:00)
2014-07-12 17:15 | 72962 | 12.91 | 13.81 | 0.143 | 0.275 | 0.418 | 0.064 | 0.049836 | 13.96 | 28.12 | 5.291 | Questionable pressure sensor data; Used pressure offset of 0.079 to recalculate 'Stream_m_Avg' -> the offset of 0.275 was measured at the new location of the probe, but we want depth at the original location , which is the metal pole in the stream (calculated 0.079 by subtracting 'Lvl_m_Avg' value at 9/8/12 13:15 from "Stream_m_Avg' at 9/8/12 13:00)
2014-07-12 17:30 | 72963 | 12.92 | 13.81 | 0.169 | 0.275 | 0.444 | 0.064 | 0.050025 | 13.94 | 28.12 | 5.299 | Questionable pressure sensor data; Used pressure offset of 0.079 to recalculate 'Stream_m_Avg' -> the offset of 0.275 was measured at the new location of the probe, but we want depth at the original location , which is the metal pole in the stream (calculated 0.079 by subtracting 'Lvl_m_Avg' value at 9/8/12 13:15 from "Stream_m_Avg' at 9/8/12 13:00)
2014-07-12 17:45 | 72964 | 12.93 | 13.77 | 0.189 | 0.275 | 0.464 | 0.065 | 0.050189 | 13.88 | 28.02 | 5.285 | Questionable pressure sensor data; Used pressure offset of 0.079 to recalculate 'Stream_m_Avg' -> the offset of 0.275 was measured at the new location of the probe, but we want depth at the original location , which is the metal pole in the stream (calculated 0.079 by subtracting 'Lvl_m_Avg' value at 9/8/12 13:15 from "Stream_m_Avg' at 9/8/12 13:00)
2014-07-12 18:00 | 72965 | 12.94 | 13.7 | 0.207 | 0.275 | 0.482 | 0.065 | 0.050305 | 13.8 | 28.09 | 5.284 | Questionable pressure sensor data; Used pressure offset of 0.079 to recalculate 'Stream_m_Avg' -> the offset of 0.275 was measured at the new location of the probe, but we want depth at the original location , which is the metal pole in the stream (calculated 0.079 by subtracting 'Lvl_m_Avg' value at 9/8/12 13:15 from "Stream_m_Avg' at 9/8/12 13:00)
2014-07-12 18:15 | 72966 | 12.95 | 13.62 | 0.22 | 0.275 | 0.495 | 0.065 | 0.050407 | 13.7 | 28.16 | 5.298 | Questionable pressure sensor data; Used pressure offset of 0.079 to recalculate 'Stream_m_Avg' -> the offset of 0.275 was measured at the new location of the probe, but we want depth at the original location , which is the metal pole in the stream (calculated 0.079 by subtracting 'Lvl_m_Avg' value at 9/8/12 13:15 from "Stream_m_Avg' at 9/8/12 13:00)
2014-07-12 18:30 | 72967 | 12.97 | 13.54 | 0.236 | 0.275 | 0.511 | 0.065 | 0.050446 | 13.61 | 28.13 | 5.294 | Questionable pressure sensor data; Used pressure offset of 0.079 to recalculate 'Stream_m_Avg' -> the offset of 0.275 was measured at the new location of the probe, but we want depth at the original location , which is the metal pole in the stream (calculated 0.079 by subtracting 'Lvl_m_Avg' value at 9/8/12 13:15 from "Stream_m_Avg' at 9/8/12 13:00)
2014-07-12 18:45 | 72968 | 12.96 | 13.46 | 0.26 | 0.275 | 0.535 | 0.066 | 0.050492 | 13.53 | 28.09 | 5.291 | Questionable pressure sensor data; Used pressure offset of 0.079 to recalculate 'Stream_m_Avg' -> the offset of 0.275 was measured at the new location of the probe, but we want depth at the original location , which is the metal pole in the stream (calculated 0.079 by subtracting 'Lvl_m_Avg' value at 9/8/12 13:15 from "Stream_m_Avg' at 9/8/12 13:00)
2014-07-12 19:00 | 72969 | 12.91 | 13.39 | 0.28 | 0.275 | 0.555 | 0.066 | 0.0505 | 13.45 | 28.13 | 5.287 | Questionable pressure sensor data; Used pressure offset of 0.079 to recalculate 'Stream_m_Avg' -> the offset of 0.275 was measured at the new location of the probe, but we want depth at the original location , which is the metal pole in the stream (calculated 0.079 by subtracting 'Lvl_m_Avg' value at 9/8/12 13:15 from "Stream_m_Avg' at 9/8/12 13:00)
2014-07-12 19:15 | 72970 | 12.89 | 13.31 | 0.295 | 0.275 | 0.57 | 0.066 | 0.050535 | 13.37 | 27.22 | 5.217 | Questionable pressure sensor data; Used pressure offset of 0.079 to recalculate 'Stream_m_Avg' -> the offset of 0.275 was measured at the new location of the probe, but we want depth at the original location , which is the metal pole in the stream (calculated 0.079 by subtracting 'Lvl_m_Avg' value at 9/8/12 13:15 from "Stream_m_Avg' at 9/8/12 13:00)
2014-07-12 19:30 | 72971 | 12.86 | 13.24 | 0.296 | 0.275 | 0.571 | 0.066 | 0.050642 | 13.3 | 27.22 | 5.105 | Questionable pressure sensor data; Used pressure offset of 0.079 to recalculate 'Stream_m_Avg' -> the offset of 0.275 was measured at the new location of the probe, but we want depth at the original location , which is the metal pole in the stream (calculated 0.079 by subtracting 'Lvl_m_Avg' value at 9/8/12 13:15 from "Stream_m_Avg' at 9/8/12 13:00)
2014-07-12 19:45 | 72972 | 12.76 | 13.16 | 0.296 | 0.275 | 0.571 | 0.066 | 0.05071 | 13.23 | 27.83 | 5.17 | Questionable pressure sensor data; Used pressure offset of 0.079 to recalculate 'Stream_m_Avg' -> the offset of 0.275 was measured at the new location of the probe, but we want depth at the original location , which is the metal pole in the stream (calculated 0.079 by subtracting 'Lvl_m_Avg' value at 9/8/12 13:15 from "Stream_m_Avg' at 9/8/12 13:00)
2014-07-12 20:00 | 72973 | 12.72 | 13.09 | 0.299 | 0.275 | 0.574 | 0.066 | 0.050696 | 13.15 | 25.74 | 5.202 | Questionable pressure sensor data; Used pressure offset of 0.079 to recalculate 'Stream_m_Avg' -> the offset of 0.275 was measured at the new location of the probe, but we want depth at the original location , which is the metal pole in the stream (calculated 0.079 by subtracting 'Lvl_m_Avg' value at 9/8/12 13:15 from "Stream_m_Avg' at 9/8/12 13:00)
2014-07-12 20:15 | 72974 | 12.68 | 13.02 | 0.3 | 0.275 | 0.575 | 0.067 | 0.050695 | 13.08 | 24.49 | 4.665 | Questionable pressure sensor data; Used pressure offset of 0.079 to recalculate 'Stream_m_Avg' -> the offset of 0.275 was measured at the new location of the probe, but we want depth at the original location , which is the metal pole in the stream (calculated 0.079 by subtracting 'Lvl_m_Avg' value at 9/8/12 13:15 from "Stream_m_Avg' at 9/8/12 13:00)
2014-07-12 20:30 | 72975 | 12.66 | 12.96 | 0.295 | 0.275 | 0.57 | 0.067 | 0.050571 | 13.01 | 24.26 | 4.51 | Questionable pressure sensor data; Used pressure offset of 0.079 to recalculate 'Stream_m_Avg' -> the offset of 0.275 was measured at the new location of the probe, but we want depth at the original location , which is the metal pole in the stream (calculated 0.079 by subtracting 'Lvl_m_Avg' value at 9/8/12 13:15 from "Stream_m_Avg' at 9/8/12 13:00)
2014-07-12 20:45 | 72976 | 12.65 | 12.89 | 0.274 | 0.275 | 0.549 | 0.066 | 0.050326 | 12.96 | 26.01 | 4.66 | Questionable pressure sensor data; Used pressure offset of 0.079 to recalculate 'Stream_m_Avg' -> the offset of 0.275 was measured at the new location of the probe, but we want depth at the original location , which is the metal pole in the stream (calculated 0.079 by subtracting 'Lvl_m_Avg' value at 9/8/12 13:15 from "Stream_m_Avg' at 9/8/12 13:00)
2014-07-12 21:00 | 72977 | 12.65 | 12.84 | 0.249 | 0.275 | 0.524 | 0.066 | 0.050063 | 12.91 | 26.99 | 4.994 | Questionable pressure sensor data; Used pressure offset of 0.079 to recalculate 'Stream_m_Avg' -> the offset of 0.275 was measured at the new location of the probe, but we want depth at the original location , which is the metal pole in the stream (calculated 0.079 by subtracting 'Lvl_m_Avg' value at 9/8/12 13:15 from "Stream_m_Avg' at 9/8/12 13:00)
2014-07-12 21:15 | 72978 | 12.62 | 12.79 | 0.233 | 0.275 | 0.508 | 0.066 | 0.049612 | 12.87 | 27.93 | 5.188 | Questionable pressure sensor data; Used pressure offset of 0.079 to recalculate 'Stream_m_Avg' -> the offset of 0.275 was measured at the new location of the probe, but we want depth at the original location , which is the metal pole in the stream (calculated 0.079 by subtracting 'Lvl_m_Avg' value at 9/8/12 13:15 from "Stream_m_Avg' at 9/8/12 13:00)
2014-07-12 21:30 | 72979 | 12.63 | 12.75 | 0.23 | 0.275 | 0.505 | 0.065 | 0.04938 | 12.84 | 28.07 | 5.274 | Questionable pressure sensor data; Used pressure offset of 0.079 to recalculate 'Stream_m_Avg' -> the offset of 0.275 was measured at the new location of the probe, but we want depth at the original location , which is the metal pole in the stream (calculated 0.079 by subtracting 'Lvl_m_Avg' value at 9/8/12 13:15 from "Stream_m_Avg' at 9/8/12 13:00)
2014-07-12 21:45 | 72980 | 12.61 | 12.72 | 0.226 | 0.275 | 0.501 | 0.065 | 0.049316 | 12.81 | 28 | 5.292 | Questionable pressure sensor data; Used pressure offset of 0.079 to recalculate 'Stream_m_Avg' -> the offset of 0.275 was measured at the new location of the probe, but we want depth at the original location , which is the metal pole in the stream (calculated 0.079 by subtracting 'Lvl_m_Avg' value at 9/8/12 13:15 from "Stream_m_Avg' at 9/8/12 13:00)
2014-07-12 22:00 | 72981 | 12.62 | 12.69 | 0.229 | 0.275 | 0.504 | 0.065 | 0.049263 | 12.78 | 27.86 | 5.245 | Questionable pressure sensor data; Used pressure offset of 0.079 to recalculate 'Stream_m_Avg' -> the offset of 0.275 was measured at the new location of the probe, but we want depth at the original location , which is the metal pole in the stream (calculated 0.079 by subtracting 'Lvl_m_Avg' value at 9/8/12 13:15 from "Stream_m_Avg' at 9/8/12 13:00)
2014-07-12 22:15 | 72982 | 12.6 | 12.66 | 0.242 | 0.275 | 0.517 | 0.065 | 0.049229 | 12.74 | 27.36 | 5.178 | Questionable pressure sensor data; Used pressure offset of 0.079 to recalculate 'Stream_m_Avg' -> the offset of 0.275 was measured at the new location of the probe, but we want depth at the original location , which is the metal pole in the stream (calculated 0.079 by subtracting 'Lvl_m_Avg' value at 9/8/12 13:15 from "Stream_m_Avg' at 9/8/12 13:00)
2014-07-12 22:30 | 72983 | 12.6 | 12.62 | 0.253 | 0.275 | 0.528 | 0.065 | 0.049217 | 12.7 | 27.49 | 5.178 | Questionable pressure sensor data; Used pressure offset of 0.079 to recalculate 'Stream_m_Avg' -> the offset of 0.275 was measured at the new location of the probe, but we want depth at the original location , which is the metal pole in the stream (calculated 0.079 by subtracting 'Lvl_m_Avg' value at 9/8/12 13:15 from "Stream_m_Avg' at 9/8/12 13:00)
2014-07-12 22:45 | 72984 | 12.58 | 12.57 | 0.266 | 0.275 | 0.541 | 0.065 | 0.049182 | 12.64 | 28.07 | 5.237 | Questionable pressure sensor data; Used pressure offset of 0.079 to recalculate 'Stream_m_Avg' -> the offset of 0.275 was measured at the new location of the probe, but we want depth at the original location , which is the metal pole in the stream (calculated 0.079 by subtracting 'Lvl_m_Avg' value at 9/8/12 13:15 from "Stream_m_Avg' at 9/8/12 13:00)
2014-07-12 23:00 | 72985 | 12.58 | 12.51 | 0.277 | 0.275 | 0.552 | 0.065 | 0.049143 | 12.57 | 28 | 5.276 | Questionable pressure sensor data; Used pressure offset of 0.079 to recalculate 'Stream_m_Avg' -> the offset of 0.275 was measured at the new location of the probe, but we want depth at the original location , which is the metal pole in the stream (calculated 0.079 by subtracting 'Lvl_m_Avg' value at 9/8/12 13:15 from "Stream_m_Avg' at 9/8/12 13:00)
2014-07-12 23:15 | 72986 | 12.58 | 12.46 | 0.287 | 0.275 | 0.562 | 0.066 | 0.049194 | 12.52 | 27.6 | 5.248 | Questionable pressure sensor data; Used pressure offset of 0.079 to recalculate 'Stream_m_Avg' -> the offset of 0.275 was measured at the new location of the probe, but we want depth at the original location , which is the metal pole in the stream (calculated 0.079 by subtracting 'Lvl_m_Avg' value at 9/8/12 13:15 from "Stream_m_Avg' at 9/8/12 13:00)
2014-07-12 23:30 | 72987 | 12.57 | 12.39 | 0.292 | 0.275 | 0.567 | 0.066 | 0.049326 | 12.45 | 27.29 | 5.169 | Questionable pressure sensor data; Used pressure offset of 0.079 to recalculate 'Stream_m_Avg' -> the offset of 0.275 was measured at the new location of the probe, but we want depth at the original location , which is the metal pole in the stream (calculated 0.079 by subtracting 'Lvl_m_Avg' value at 9/8/12 13:15 from "Stream_m_Avg' at 9/8/12 13:00)
2014-07-12 23:45 | 72988 | 12.56 | 12.33 | 0.287 | 0.275 | 0.562 | 0.066 | 0.049436 | 12.38 | 26.86 | 5.078 | Questionable pressure sensor data; Used pressure offset of 0.079 to recalculate 'Stream_m_Avg' -> the offset of 0.275 was measured at the new location of the probe, but we want depth at the original location , which is the metal pole in the stream (calculated 0.079 by subtracting 'Lvl_m_Avg' value at 9/8/12 13:15 from "Stream_m_Avg' at 9/8/12 13:00)
2014-07-13 | 72989 | 12.56 | 12.27 | 0.276 | 0.275 | 0.551 | 0.066 | 0.04951 | 12.32 | 27.13 | 5.077 | Questionable pressure sensor data; Used pressure offset of 0.079 to recalculate 'Stream_m_Avg' -> the offset of 0.275 was measured at the new location of the probe, but we want depth at the original location , which is the metal pole in the stream (calculated 0.079 by subtracting 'Lvl_m_Avg' value at 9/8/12 13:15 from "Stream_m_Avg' at 9/8/12 13:00)
2014-07-13 00:15 | 72990 | 12.55 | 12.21 | 0.259 | 0.275 | 0.534 | 0.067 | 0.049588 | 12.27 | 26.86 | 5.097 | Questionable pressure sensor data; Used pressure offset of 0.079 to recalculate 'Stream_m_Avg' -> the offset of 0.275 was measured at the new location of the probe, but we want depth at the original location , which is the metal pole in the stream (calculated 0.079 by subtracting 'Lvl_m_Avg' value at 9/8/12 13:15 from "Stream_m_Avg' at 9/8/12 13:00)
2014-07-13 00:30 | 72991 | 12.55 | 12.16 | 0.245 | 0.275 | 0.52 | 0.067 | 0.049646 | 12.21 | 27.5 | 5.129 | Questionable pressure sensor data; Used pressure offset of 0.079 to recalculate 'Stream_m_Avg' -> the offset of 0.275 was measured at the new location of the probe, but we want depth at the original location , which is the metal pole in the stream (calculated 0.079 by subtracting 'Lvl_m_Avg' value at 9/8/12 13:15 from "Stream_m_Avg' at 9/8/12 13:00)
2014-07-13 00:45 | 72992 | 12.55 | 12.11 | 0.235 | 0.275 | 0.51 | 0.067 | 0.049669 | 12.16 | 27.53 | 5.212 | Questionable pressure sensor data; Used pressure offset of 0.079 to recalculate 'Stream_m_Avg' -> the offset of 0.275 was measured at the new location of the probe, but we want depth at the original location , which is the metal pole in the stream (calculated 0.079 by subtracting 'Lvl_m_Avg' value at 9/8/12 13:15 from "Stream_m_Avg' at 9/8/12 13:00)
2014-07-13 01:00 | 72993 | 12.55 | 12.05 | 0.236 | 0.275 | 0.511 | 0.067 | 0.049704 | 12.11 | 27.36 | 5.188 | Questionable pressure sensor data; Used pressure offset of 0.079 to recalculate 'Stream_m_Avg' -> the offset of 0.275 was measured at the new location of the probe, but we want depth at the original location , which is the metal pole in the stream (calculated 0.079 by subtracting 'Lvl_m_Avg' value at 9/8/12 13:15 from "Stream_m_Avg' at 9/8/12 13:00)
2014-07-13 01:15 | 72994 | 12.43 | 12 | 0.238 | 0.275 | 0.513 | 0.067 | 0.049705 | 12.06 | 27.2 | 5.164 | Questionable pressure sensor data; Used pressure offset of 0.079 to recalculate 'Stream_m_Avg' -> the offset of 0.275 was measured at the new location of the probe, but we want depth at the original location , which is the metal pole in the stream (calculated 0.079 by subtracting 'Lvl_m_Avg' value at 9/8/12 13:15 from "Stream_m_Avg' at 9/8/12 13:00)
2014-07-13 01:30 | 72995 | 12.54 | 11.95 | 0.238 | 0.275 | 0.513 | 0.067 | 0.049624 | 12 | 27.74 | 5.166 | Questionable pressure sensor data; Used pressure offset of 0.079 to recalculate 'Stream_m_Avg' -> the offset of 0.275 was measured at the new location of the probe, but we want depth at the original location , which is the metal pole in the stream (calculated 0.079 by subtracting 'Lvl_m_Avg' value at 9/8/12 13:15 from "Stream_m_Avg' at 9/8/12 13:00)
2014-07-13 01:45 | 72996 | 12.54 | 11.89 | 0.241 | 0.275 | 0.516 | 0.066 | 0.048646 | 11.95 | 27.8 | 5.266 | Questionable pressure sensor data; Used pressure offset of 0.079 to recalculate 'Stream_m_Avg' -> the offset of 0.275 was measured at the new location of the probe, but we want depth at the original location , which is the metal pole in the stream (calculated 0.079 by subtracting 'Lvl_m_Avg' value at 9/8/12 13:15 from "Stream_m_Avg' at 9/8/12 13:00)
2014-07-13 02:00 | 72997 | 12.54 | 11.84 | 0.247 | 0.275 | 0.522 | 0.066 | 0.048339 | 11.9 | 27.3 | 5.156 | Questionable pressure sensor data; Used pressure offset of 0.079 to recalculate 'Stream_m_Avg' -> the offset of 0.275 was measured at the new location of the probe, but we want depth at the original location , which is the metal pole in the stream (calculated 0.079 by subtracting 'Lvl_m_Avg' value at 9/8/12 13:15 from "Stream_m_Avg' at 9/8/12 13:00)
2014-07-13 02:15 | 72998 | 12.53 | 11.79 | 0.245 | 0.275 | 0.52 | 0.066 | 0.048374 | 11.85 | 27.98 | 5.212 | Questionable pressure sensor data; Used pressure offset of 0.079 to recalculate 'Stream_m_Avg' -> the offset of 0.275 was measured at the new location of the probe, but we want depth at the original location , which is the metal pole in the stream (calculated 0.079 by subtracting 'Lvl_m_Avg' value at 9/8/12 13:15 from "Stream_m_Avg' at 9/8/12 13:00)
2014-07-13 02:30 | 72999 | 12.52 | 11.75 | 0.249 | 0.275 | 0.524 | 0.065 | 0.048117 | 11.81 | 27.37 | 5.239 | Questionable pressure sensor data; Used pressure offset of 0.079 to recalculate 'Stream_m_Avg' -> the offset of 0.275 was measured at the new location of the probe, but we want depth at the original location , which is the metal pole in the stream (calculated 0.079 by subtracting 'Lvl_m_Avg' value at 9/8/12 13:15 from "Stream_m_Avg' at 9/8/12 13:00)
2014-07-13 02:45 | 73000 | 12.53 | 11.7 | 0.255 | 0.275 | 0.53 | 0.065 | 0.04782 | 11.75 | 26.93 | 5.059 | Questionable pressure sensor data; Used pressure offset of 0.079 to recalculate 'Stream_m_Avg' -> the offset of 0.275 was measured at the new location of the probe, but we want depth at the original location , which is the metal pole in the stream (calculated 0.079 by subtracting 'Lvl_m_Avg' value at 9/8/12 13:15 from "Stream_m_Avg' at 9/8/12 13:00)
2014-07-13 03:00 | 73001 | 12.52 | 11.65 | 0.258 | 0.275 | 0.533 | 0.065 | 0.047594 | 11.71 | 27.51 | 5.128 | Questionable pressure sensor data; Used pressure offset of 0.079 to recalculate 'Stream_m_Avg' -> the offset of 0.275 was measured at the new location of the probe, but we want depth at the original location , which is the metal pole in the stream (calculated 0.079 by subtracting 'Lvl_m_Avg' value at 9/8/12 13:15 from "Stream_m_Avg' at 9/8/12 13:00)
2014-07-13 03:15 | 73002 | 12.52 | 11.6 | 0.262 | 0.275 | 0.537 | 0.065 | 0.047424 | 11.65 | 27.88 | 5.168 | Questionable pressure sensor data; Used pressure offset of 0.079 to recalculate 'Stream_m_Avg' -> the offset of 0.275 was measured at the new location of the probe, but we want depth at the original location , which is the metal pole in the stream (calculated 0.079 by subtracting 'Lvl_m_Avg' value at 9/8/12 13:15 from "Stream_m_Avg' at 9/8/12 13:00)
2014-07-13 03:30 | 73003 | 12.52 | 11.56 | 0.264 | 0.275 | 0.539 | 0.065 | 0.047283 | 11.61 | 28.25 | 5.281 | Questionable pressure sensor data; Used pressure offset of 0.079 to recalculate 'Stream_m_Avg' -> the offset of 0.275 was measured at the new location of the probe, but we want depth at the original location , which is the metal pole in the stream (calculated 0.079 by subtracting 'Lvl_m_Avg' value at 9/8/12 13:15 from "Stream_m_Avg' at 9/8/12 13:00)
2014-07-13 03:45 | 73004 | 12.52 | 11.51 | 0.267 | 0.275 | 0.542 | 0.064 | 0.047156 | 11.56 | 28.49 | 5.284 | Questionable pressure sensor data; Used pressure offset of 0.079 to recalculate 'Stream_m_Avg' -> the offset of 0.275 was measured at the new location of the probe, but we want depth at the original location , which is the metal pole in the stream (calculated 0.079 by subtracting 'Lvl_m_Avg' value at 9/8/12 13:15 from "Stream_m_Avg' at 9/8/12 13:00)
2014-07-13 04:00 | 73005 | 12.51 | 11.46 | 0.267 | 0.275 | 0.542 | 0.064 | 0.047044 | 11.52 | 28.82 | 5.409 | Questionable pressure sensor data; Used pressure offset of 0.079 to recalculate 'Stream_m_Avg' -> the offset of 0.275 was measured at the new location of the probe, but we want depth at the original location , which is the metal pole in the stream (calculated 0.079 by subtracting 'Lvl_m_Avg' value at 9/8/12 13:15 from "Stream_m_Avg' at 9/8/12 13:00)
2014-07-13 04:15 | 73006 | 12.5 | 11.42 | 0.266 | 0.275 | 0.541 | 0.064 | 0.046952 | 11.48 | 28.93 | 5.434 | Questionable pressure sensor data; Used pressure offset of 0.079 to recalculate 'Stream_m_Avg' -> the offset of 0.275 was measured at the new location of the probe, but we want depth at the original location , which is the metal pole in the stream (calculated 0.079 by subtracting 'Lvl_m_Avg' value at 9/8/12 13:15 from "Stream_m_Avg' at 9/8/12 13:00)
2014-07-13 04:30 | 73007 | 12.5 | 11.38 | 0.266 | 0.275 | 0.541 | 0.064 | 0.046852 | 11.44 | 29.1 | 5.455 | Questionable pressure sensor data; Used pressure offset of 0.079 to recalculate 'Stream_m_Avg' -> the offset of 0.275 was measured at the new location of the probe, but we want depth at the original location , which is the metal pole in the stream (calculated 0.079 by subtracting 'Lvl_m_Avg' value at 9/8/12 13:15 from "Stream_m_Avg' at 9/8/12 13:00)
2014-07-13 04:45 | 73008 | 12.5 | 11.34 | 0.264 | 0.275 | 0.539 | 0.064 | 0.046757 | 11.41 | 28.69 | 5.389 | Questionable pressure sensor data; Used pressure offset of 0.079 to recalculate 'Stream_m_Avg' -> the offset of 0.275 was measured at the new location of the probe, but we want depth at the original location , which is the metal pole in the stream (calculated 0.079 by subtracting 'Lvl_m_Avg' value at 9/8/12 13:15 from "Stream_m_Avg' at 9/8/12 13:00)
2014-07-13 05:00 | 73009 | 12.5 | 11.3 | 0.259 | 0.275 | 0.534 | 0.064 | 0.046653 | 11.37 | 28.76 | 5.422 | Questionable pressure sensor data; Used pressure offset of 0.079 to recalculate 'Stream_m_Avg' -> the offset of 0.275 was measured at the new location of the probe, but we want depth at the original location , which is the metal pole in the stream (calculated 0.079 by subtracting 'Lvl_m_Avg' value at 9/8/12 13:15 from "Stream_m_Avg' at 9/8/12 13:00)
2014-07-13 05:15 | 73010 | 12.5 | 11.27 | 0.255 | 0.275 | 0.53 | 0.064 | 0.046545 | 11.33 | 28.56 | 5.396 | Questionable pressure sensor data; Used pressure offset of 0.079 to recalculate 'Stream_m_Avg' -> the offset of 0.275 was measured at the new location of the probe, but we want depth at the original location , which is the metal pole in the stream (calculated 0.079 by subtracting 'Lvl_m_Avg' value at 9/8/12 13:15 from "Stream_m_Avg' at 9/8/12 13:00)
2014-07-13 05:30 | 73011 | 12.5 | 11.24 | 0.25 | 0.275 | 0.525 | 0.064 | 0.04645 | 11.3 | 28.66 | 5.401 | Questionable pressure sensor data; Used pressure offset of 0.079 to recalculate 'Stream_m_Avg' -> the offset of 0.275 was measured at the new location of the probe, but we want depth at the original location , which is the metal pole in the stream (calculated 0.079 by subtracting 'Lvl_m_Avg' value at 9/8/12 13:15 from "Stream_m_Avg' at 9/8/12 13:00)
2014-07-13 05:45 | 73012 | 12.5 | 11.21 | 0.245 | 0.275 | 0.52 | 0.064 | 0.046392 | 11.28 | 28.42 | 5.356 | Questionable pressure sensor data; Used pressure offset of 0.079 to recalculate 'Stream_m_Avg' -> the offset of 0.275 was measured at the new location of the probe, but we want depth at the original location , which is the metal pole in the stream (calculated 0.079 by subtracting 'Lvl_m_Avg' value at 9/8/12 13:15 from "Stream_m_Avg' at 9/8/12 13:00)
2014-07-13 06:00 | 73013 | 12.51 | 11.18 | 0.243 | 0.275 | 0.518 | 0.064 | 0.046334 | 11.25 | 26.87 | 5.191 | Questionable pressure sensor data; Used pressure offset of 0.079 to recalculate 'Stream_m_Avg' -> the offset of 0.275 was measured at the new location of the probe, but we want depth at the original location , which is the metal pole in the stream (calculated 0.079 by subtracting 'Lvl_m_Avg' value at 9/8/12 13:15 from "Stream_m_Avg' at 9/8/12 13:00)
2014-07-13 06:15 | 73014 | 12.52 | 11.15 | 0.239 | 0.275 | 0.514 | 0.064 | 0.046263 | 11.22 | 27.58 | 5.121 | Questionable pressure sensor data; Used pressure offset of 0.079 to recalculate 'Stream_m_Avg' -> the offset of 0.275 was measured at the new location of the probe, but we want depth at the original location , which is the metal pole in the stream (calculated 0.079 by subtracting 'Lvl_m_Avg' value at 9/8/12 13:15 from "Stream_m_Avg' at 9/8/12 13:00)
2014-07-13 06:30 | 73015 | 12.55 | 11.13 | 0.234 | 0.275 | 0.509 | 0.064 | 0.046199 | 11.2 | 27.72 | 5.185 | Questionable pressure sensor data; Used pressure offset of 0.079 to recalculate 'Stream_m_Avg' -> the offset of 0.275 was measured at the new location of the probe, but we want depth at the original location , which is the metal pole in the stream (calculated 0.079 by subtracting 'Lvl_m_Avg' value at 9/8/12 13:15 from "Stream_m_Avg' at 9/8/12 13:00)
2014-07-13 06:45 | 73016 | 12.57 | 11.1 | 0.228 | 0.275 | 0.503 | 0.064 | 0.046152 | 11.18 | 27.18 | 5.166 | Questionable pressure sensor data; Used pressure offset of 0.079 to recalculate 'Stream_m_Avg' -> the offset of 0.275 was measured at the new location of the probe, but we want depth at the original location , which is the metal pole in the stream (calculated 0.079 by subtracting 'Lvl_m_Avg' value at 9/8/12 13:15 from "Stream_m_Avg' at 9/8/12 13:00)
2014-07-13 07:00 | 73017 | 12.6 | 11.08 | 0.221 | 0.275 | 0.496 | 0.064 | 0.046115 | 11.16 | 27.51 | 5.112 | Questionable pressure sensor data; Used pressure offset of 0.079 to recalculate 'Stream_m_Avg' -> the offset of 0.275 was measured at the new location of the probe, but we want depth at the original location , which is the metal pole in the stream (calculated 0.079 by subtracting 'Lvl_m_Avg' value at 9/8/12 13:15 from "Stream_m_Avg' at 9/8/12 13:00)
2014-07-13 07:15 | 73018 | 12.65 | 11.07 | 0.214 | 0.275 | 0.489 | 0.064 | 0.046078 | 11.15 | 27.58 | 5.179 | Questionable pressure sensor data; Used pressure offset of 0.079 to recalculate 'Stream_m_Avg' -> the offset of 0.275 was measured at the new location of the probe, but we want depth at the original location , which is the metal pole in the stream (calculated 0.079 by subtracting 'Lvl_m_Avg' value at 9/8/12 13:15 from "Stream_m_Avg' at 9/8/12 13:00)
2014-07-13 07:30 | 73019 | 12.74 | 11.06 | 0.204 | 0.275 | 0.479 | 0.064 | 0.046041 | 11.14 | 27.75 | 5.218 | Questionable pressure sensor data; Used pressure offset of 0.079 to recalculate 'Stream_m_Avg' -> the offset of 0.275 was measured at the new location of the probe, but we want depth at the original location , which is the metal pole in the stream (calculated 0.079 by subtracting 'Lvl_m_Avg' value at 9/8/12 13:15 from "Stream_m_Avg' at 9/8/12 13:00)
2014-07-13 07:45 | 73020 | 13.06 | 11.05 | 0.184 | 0.275 | 0.459 | 0.064 | 0.046 | 11.14 | 27.88 | 5.241 | Questionable pressure sensor data; Used pressure offset of 0.079 to recalculate 'Stream_m_Avg' -> the offset of 0.275 was measured at the new location of the probe, but we want depth at the original location , which is the metal pole in the stream (calculated 0.079 by subtracting 'Lvl_m_Avg' value at 9/8/12 13:15 from "Stream_m_Avg' at 9/8/12 13:00)
2014-07-13 08:00 | 73021 | 13.22 | 11.05 | 0.161 | 0.275 | 0.436 | 0.064 | 0.04595 | 11.14 | 27.99 | 5.255 | Questionable pressure sensor data; Used pressure offset of 0.079 to recalculate 'Stream_m_Avg' -> the offset of 0.275 was measured at the new location of the probe, but we want depth at the original location , which is the metal pole in the stream (calculated 0.079 by subtracting 'Lvl_m_Avg' value at 9/8/12 13:15 from "Stream_m_Avg' at 9/8/12 13:00)
2014-07-13 08:15 | 73022 | 13.25 | 11.05 | 0.138 | 0.275 | 0.413 | 0.063 | 0.045901 | 11.14 | 28.22 | 5.281 | Questionable pressure sensor data; Used pressure offset of 0.079 to recalculate 'Stream_m_Avg' -> the offset of 0.275 was measured at the new location of the probe, but we want depth at the original location , which is the metal pole in the stream (calculated 0.079 by subtracting 'Lvl_m_Avg' value at 9/8/12 13:15 from "Stream_m_Avg' at 9/8/12 13:00)
2014-07-13 08:30 | 73023 | 13.23 | 11.06 | 0.116 | 0.275 | 0.391 | 0.063 | 0.045891 | 11.17 | 28.36 | 5.33 | Questionable pressure sensor data; Used pressure offset of 0.079 to recalculate 'Stream_m_Avg' -> the offset of 0.275 was measured at the new location of the probe, but we want depth at the original location , which is the metal pole in the stream (calculated 0.079 by subtracting 'Lvl_m_Avg' value at 9/8/12 13:15 from "Stream_m_Avg' at 9/8/12 13:00)
2014-07-13 08:45 | 73024 | 13.21 | 11.08 | 0.098 | 0.275 | 0.373 | 0.063 | 0.045919 | 11.21 | 28.39 | 5.336 | Questionable pressure sensor data; Used pressure offset of 0.079 to recalculate 'Stream_m_Avg' -> the offset of 0.275 was measured at the new location of the probe, but we want depth at the original location , which is the metal pole in the stream (calculated 0.079 by subtracting 'Lvl_m_Avg' value at 9/8/12 13:15 from "Stream_m_Avg' at 9/8/12 13:00)
2014-07-13 09:00 | 73025 | 13.18 | 11.11 | 0.083 | 0.275 | 0.358 | 0.063 | 0.045959 | 11.25 | 28.52 | 5.362 | Questionable pressure sensor data; Used pressure offset of 0.079 to recalculate 'Stream_m_Avg' -> the offset of 0.275 was measured at the new location of the probe, but we want depth at the original location , which is the metal pole in the stream (calculated 0.079 by subtracting 'Lvl_m_Avg' value at 9/8/12 13:15 from "Stream_m_Avg' at 9/8/12 13:00)
2014-07-13 09:15 | 73026 | 13.18 | 11.15 | 0.073 | 0.275 | 0.348 | 0.063 | 0.046038 | 11.3 | 28.55 | 5.359 | Questionable pressure sensor data; Used pressure offset of 0.079 to recalculate 'Stream_m_Avg' -> the offset of 0.275 was measured at the new location of the probe, but we want depth at the original location , which is the metal pole in the stream (calculated 0.079 by subtracting 'Lvl_m_Avg' value at 9/8/12 13:15 from "Stream_m_Avg' at 9/8/12 13:00)
2014-07-13 09:30 | 73027 | 13.16 | 11.2 | 0.062 | 0.275 | 0.337 | 0.063 | 0.046152 | 11.36 | 28.75 | 5.393 | Questionable pressure sensor data; Used pressure offset of 0.079 to recalculate 'Stream_m_Avg' -> the offset of 0.275 was measured at the new location of the probe, but we want depth at the original location , which is the metal pole in the stream (calculated 0.079 by subtracting 'Lvl_m_Avg' value at 9/8/12 13:15 from "Stream_m_Avg' at 9/8/12 13:00)
2014-07-13 09:45 | 73028 | 13.15 | 11.28 | 0.048 | 0.275 | 0.323 | 0.063 | 0.046269 | 11.45 | 28.82 | 5.42 | Questionable pressure sensor data; Used pressure offset of 0.079 to recalculate 'Stream_m_Avg' -> the offset of 0.275 was measured at the new location of the probe, but we want depth at the original location , which is the metal pole in the stream (calculated 0.079 by subtracting 'Lvl_m_Avg' value at 9/8/12 13:15 from "Stream_m_Avg' at 9/8/12 13:00)
2014-07-13 10:00 | 73029 | 13.15 | 11.36 | 0.034 | 0.275 | 0.309 | 0.063 | 0.046378 | 11.55 | 28.92 | 5.432 | Questionable pressure sensor data; Used pressure offset of 0.079 to recalculate 'Stream_m_Avg' -> the offset of 0.275 was measured at the new location of the probe, but we want depth at the original location , which is the metal pole in the stream (calculated 0.079 by subtracting 'Lvl_m_Avg' value at 9/8/12 13:15 from "Stream_m_Avg' at 9/8/12 13:00)
2014-07-13 10:15 | 73030 | 13.13 | 11.45 | 0.029 | 0.275 | 0.304 | 0.063 | 0.046538 | 11.65 | 28.92 | 5.444 | Questionable pressure sensor data; Used pressure offset of 0.079 to recalculate 'Stream_m_Avg' -> the offset of 0.275 was measured at the new location of the probe, but we want depth at the original location , which is the metal pole in the stream (calculated 0.079 by subtracting 'Lvl_m_Avg' value at 9/8/12 13:15 from "Stream_m_Avg' at 9/8/12 13:00)
2014-07-13 10:30 | 73031 | 13.12 | 11.53 | 0.017 | 0.275 | 0.292 | 0.064 | 0.046698 | 11.73 | 28.98 | 5.446 | Questionable pressure sensor data; Used pressure offset of 0.079 to recalculate 'Stream_m_Avg' -> the offset of 0.275 was measured at the new location of the probe, but we want depth at the original location , which is the metal pole in the stream (calculated 0.079 by subtracting 'Lvl_m_Avg' value at 9/8/12 13:15 from "Stream_m_Avg' at 9/8/12 13:00)
2014-07-13 10:45 | 73032 | 13.1 | 11.62 | 0.01 | 0.275 | 0.285 | 0.064 | 0.046833 | 11.84 | 28.95 | 5.446 | Questionable pressure sensor data; Used pressure offset of 0.079 to recalculate 'Stream_m_Avg' -> the offset of 0.275 was measured at the new location of the probe, but we want depth at the original location , which is the metal pole in the stream (calculated 0.079 by subtracting 'Lvl_m_Avg' value at 9/8/12 13:15 from "Stream_m_Avg' at 9/8/12 13:00)
2014-07-13 11:00 | 73033 | 13.09 | 11.72 | -0.002 | 0.275 | 0.273 | 0.064 | 0.046935 | 11.94 | 28.78 | 5.428 | Questionable pressure sensor data; Used pressure offset of 0.079 to recalculate 'Stream_m_Avg' -> the offset of 0.275 was measured at the new location of the probe, but we want depth at the original location , which is the metal pole in the stream (calculated 0.079 by subtracting 'Lvl_m_Avg' value at 9/8/12 13:15 from "Stream_m_Avg' at 9/8/12 13:00)
2014-07-13 11:15 | 73034 | 13.09 | 11.83 | -0.016 | 0.275 | 0.259 | 0.063 | 0.047034 | 12.07 | 28.78 | 5.416 | Questionable pressure sensor data; Used pressure offset of 0.079 to recalculate 'Stream_m_Avg' -> the offset of 0.275 was measured at the new location of the probe, but we want depth at the original location , which is the metal pole in the stream (calculated 0.079 by subtracting 'Lvl_m_Avg' value at 9/8/12 13:15 from "Stream_m_Avg' at 9/8/12 13:00)
2014-07-13 11:30 | 73035 | 13.06 | 11.96 | -0.027 | 0.275 | 0.248 | 0.064 | 0.047271 | 12.22 | 28.64 | 5.403 | Questionable pressure sensor data; Used pressure offset of 0.079 to recalculate 'Stream_m_Avg' -> the offset of 0.275 was measured at the new location of the probe, but we want depth at the original location , which is the metal pole in the stream (calculated 0.079 by subtracting 'Lvl_m_Avg' value at 9/8/12 13:15 from "Stream_m_Avg' at 9/8/12 13:00)
2014-07-13 11:45 | 73036 | 13.05 | 12.1 | -0.039 | 0.275 | 0.236 | 0.064 | 0.047622 | 12.38 | 28.54 | 5.379 | Questionable pressure sensor data; Used pressure offset of 0.079 to recalculate 'Stream_m_Avg' -> the offset of 0.275 was measured at the new location of the probe, but we want depth at the original location , which is the metal pole in the stream (calculated 0.079 by subtracting 'Lvl_m_Avg' value at 9/8/12 13:15 from "Stream_m_Avg' at 9/8/12 13:00)
2014-07-13 12:00 | 73037 | 13.02 | 12.26 | -0.047 | 0.275 | 0.228 | 0.064 | 0.047966 | 12.55 | 28.44 | 5.37 | Questionable pressure sensor data; Used pressure offset of 0.079 to recalculate 'Stream_m_Avg' -> the offset of 0.275 was measured at the new location of the probe, but we want depth at the original location , which is the metal pole in the stream (calculated 0.079 by subtracting 'Lvl_m_Avg' value at 9/8/12 13:15 from "Stream_m_Avg' at 9/8/12 13:00)
2014-07-13 12:15 | 73038 | 13 | 12.42 | -0.052 | 0.275 | 0.223 | 0.064 | 0.04828 | 12.73 | 28.37 | 5.347 | Questionable pressure sensor data; Used pressure offset of 0.079 to recalculate 'Stream_m_Avg' -> the offset of 0.275 was measured at the new location of the probe, but we want depth at the original location , which is the metal pole in the stream (calculated 0.079 by subtracting 'Lvl_m_Avg' value at 9/8/12 13:15 from "Stream_m_Avg' at 9/8/12 13:00)
2014-07-13 12:30 | 73039 | 12.98 | 12.6 | -0.064 | 0.275 | 0.211 | 0.064 | 0.048644 | 12.92 | 28.4 | 5.348 | Questionable pressure sensor data; Used pressure offset of 0.079 to recalculate 'Stream_m_Avg' -> the offset of 0.275 was measured at the new location of the probe, but we want depth at the original location , which is the metal pole in the stream (calculated 0.079 by subtracting 'Lvl_m_Avg' value at 9/8/12 13:15 from "Stream_m_Avg' at 9/8/12 13:00)
2014-07-13 12:45 | 73040 | 12.97 | 12.77 | -0.069 | 0.275 | 0.206 | 0.064 | 0.04906 | 13.09 | 28.3 | 5.335 | Questionable pressure sensor data; Used pressure offset of 0.079 to recalculate 'Stream_m_Avg' -> the offset of 0.275 was measured at the new location of the probe, but we want depth at the original location , which is the metal pole in the stream (calculated 0.079 by subtracting 'Lvl_m_Avg' value at 9/8/12 13:15 from "Stream_m_Avg' at 9/8/12 13:00)
2014-07-13 13:00 | 73041 | 12.97 | 12.96 | -0.074 | 0.275 | 0.202 | 0.065 | 0.049461 | 13.28 | 28.6 | 5.346 | Questionable pressure sensor data; Used pressure offset of 0.079 to recalculate 'Stream_m_Avg' -> the offset of 0.275 was measured at the new location of the probe, but we want depth at the original location , which is the metal pole in the stream (calculated 0.079 by subtracting 'Lvl_m_Avg' value at 9/8/12 13:15 from "Stream_m_Avg' at 9/8/12 13:00)
2014-07-13 13:15 | 73042 | 12.95 | 13.13 | -0.079 | 0.275 | 0.196 | 0.065 | 0.049745 | 13.45 | 28.63 | 5.394 | Questionable pressure sensor data; Used pressure offset of 0.079 to recalculate 'Stream_m_Avg' -> the offset of 0.275 was measured at the new location of the probe, but we want depth at the original location , which is the metal pole in the stream (calculated 0.079 by subtracting 'Lvl_m_Avg' value at 9/8/12 13:15 from "Stream_m_Avg' at 9/8/12 13:00)
2014-07-13 13:30 | 73043 | 12.93 | 13.3 | -0.087 | 0.275 | 0.188 | 0.064 | 0.049696 | 13.62 | 28.56 | 5.379 | Questionable pressure sensor data; Used pressure offset of 0.079 to recalculate 'Stream_m_Avg' -> the offset of 0.275 was measured at the new location of the probe, but we want depth at the original location , which is the metal pole in the stream (calculated 0.079 by subtracting 'Lvl_m_Avg' value at 9/8/12 13:15 from "Stream_m_Avg' at 9/8/12 13:00)
2014-07-13 13:45 | 73044 | 12.92 | 13.46 | -0.101 | 0.275 | 0.174 | 0.064 | 0.049719 | 13.78 | 28.49 | 5.367 | Questionable pressure sensor data; Used pressure offset of 0.079 to recalculate 'Stream_m_Avg' -> the offset of 0.275 was measured at the new location of the probe, but we want depth at the original location , which is the metal pole in the stream (calculated 0.079 by subtracting 'Lvl_m_Avg' value at 9/8/12 13:15 from "Stream_m_Avg' at 9/8/12 13:00)
2014-07-13 14:00 | 73045 | 12.89 | 13.62 | -0.096 | 0.275 | 0.179 | 0.064 | 0.049927 | 13.92 | 28.49 | 5.375 | Questionable pressure sensor data; Used pressure offset of 0.079 to recalculate 'Stream_m_Avg' -> the offset of 0.275 was measured at the new location of the probe, but we want depth at the original location , which is the metal pole in the stream (calculated 0.079 by subtracting 'Lvl_m_Avg' value at 9/8/12 13:15 from "Stream_m_Avg' at 9/8/12 13:00)
2014-07-13 14:15 | 73046 | 12.88 | 13.74 | -0.079 | 0.275 | 0.196 | 0.064 | 0.049747 | 14.03 | 28.49 | 5.362 | Questionable pressure sensor data; Used pressure offset of 0.079 to recalculate 'Stream_m_Avg' -> the offset of 0.275 was measured at the new location of the probe, but we want depth at the original location , which is the metal pole in the stream (calculated 0.079 by subtracting 'Lvl_m_Avg' value at 9/8/12 13:15 from "Stream_m_Avg' at 9/8/12 13:00)
2014-07-13 14:30 | 73047 | 12.87 | 13.84 | -0.093 | 0.275 | 0.182 | 0.063 | 0.04966 | 14.11 | 28.52 | 5.358 | Questionable pressure sensor data; Used pressure offset of 0.079 to recalculate 'Stream_m_Avg' -> the offset of 0.275 was measured at the new location of the probe, but we want depth at the original location , which is the metal pole in the stream (calculated 0.079 by subtracting 'Lvl_m_Avg' value at 9/8/12 13:15 from "Stream_m_Avg' at 9/8/12 13:00)
2014-07-13 14:45 | 73048 | 12.87 | 13.94 | -0.101 | 0.275 | 0.174 | 0.063 | 0.049676 | 14.2 | 28.38 | 5.345 | Questionable pressure sensor data; Used pressure offset of 0.079 to recalculate 'Stream_m_Avg' -> the offset of 0.275 was measured at the new location of the probe, but we want depth at the original location , which is the metal pole in the stream (calculated 0.079 by subtracting 'Lvl_m_Avg' value at 9/8/12 13:15 from "Stream_m_Avg' at 9/8/12 13:00)
2014-07-13 15:00 | 73049 | 12.85 | 14.03 | -0.099 | 0.275 | 0.176 | 0.063 | 0.049732 | 14.3 | 28.75 | 5.369 | Questionable pressure sensor data; Used pressure offset of 0.079 to recalculate 'Stream_m_Avg' -> the offset of 0.275 was measured at the new location of the probe, but we want depth at the original location , which is the metal pole in the stream (calculated 0.079 by subtracting 'Lvl_m_Avg' value at 9/8/12 13:15 from "Stream_m_Avg' at 9/8/12 13:00)
2014-07-13 15:15 | 73050 | 12.84 | 14.12 | -0.085 | 0.275 | 0.191 | 0.063 | 0.049807 | 14.39 | 28.95 | 5.439 | Questionable pressure sensor data; Used pressure offset of 0.079 to recalculate 'Stream_m_Avg' -> the offset of 0.275 was measured at the new location of the probe, but we want depth at the original location , which is the metal pole in the stream (calculated 0.079 by subtracting 'Lvl_m_Avg' value at 9/8/12 13:15 from "Stream_m_Avg' at 9/8/12 13:00)
2014-07-13 15:30 | 73051 | 12.84 | 14.2 | -0.052 | 0.275 | 0.223 | 0.063 | 0.049896 | 14.45 | 28.82 | 5.447 | Questionable pressure sensor data; Used pressure offset of 0.079 to recalculate 'Stream_m_Avg' -> the offset of 0.275 was measured at the new location of the probe, but we want depth at the original location , which is the metal pole in the stream (calculated 0.079 by subtracting 'Lvl_m_Avg' value at 9/8/12 13:15 from "Stream_m_Avg' at 9/8/12 13:00)
2014-07-13 15:45 | 73052 | 12.84 | 14.26 | -0.031 | 0.275 | 0.244 | 0.063 | 0.049966 | 14.49 | 29.49 | 5.473 | Questionable pressure sensor data; Used pressure offset of 0.079 to recalculate 'Stream_m_Avg' -> the offset of 0.275 was measured at the new location of the probe, but we want depth at the original location , which is the metal pole in the stream (calculated 0.079 by subtracting 'Lvl_m_Avg' value at 9/8/12 13:15 from "Stream_m_Avg' at 9/8/12 13:00)
2014-07-13 16:00 | 73053 | 12.85 | 14.29 | 0.001 | 0.275 | 0.276 | 0.063 | 0.049993 | 14.49 | 29.9 | 5.597 | Questionable pressure sensor data; Used pressure offset of 0.079 to recalculate 'Stream_m_Avg' -> the offset of 0.275 was measured at the new location of the probe, but we want depth at the original location , which is the metal pole in the stream (calculated 0.079 by subtracting 'Lvl_m_Avg' value at 9/8/12 13:15 from "Stream_m_Avg' at 9/8/12 13:00)
2014-07-13 16:15 | 73054 | 12.84 | 14.3 | 0.036 | 0.275 | 0.311 | 0.063 | 0.04999 | 14.48 | 29.97 | 5.625 | Questionable pressure sensor data; Used pressure offset of 0.079 to recalculate 'Stream_m_Avg' -> the offset of 0.275 was measured at the new location of the probe, but we want depth at the original location , which is the metal pole in the stream (calculated 0.079 by subtracting 'Lvl_m_Avg' value at 9/8/12 13:15 from "Stream_m_Avg' at 9/8/12 13:00)
2014-07-13 16:30 | 73055 | 12.85 | 14.29 | 0.083 | 0.275 | 0.358 | 0.063 | 0.049973 | 14.45 | 30.1 | 5.65 | Questionable pressure sensor data; Used pressure offset of 0.079 to recalculate 'Stream_m_Avg' -> the offset of 0.275 was measured at the new location of the probe, but we want depth at the original location , which is the metal pole in the stream (calculated 0.079 by subtracting 'Lvl_m_Avg' value at 9/8/12 13:15 from "Stream_m_Avg' at 9/8/12 13:00)
2014-07-13 16:45 | 73056 | 12.87 | 14.27 | 0.116 | 0.275 | 0.391 | 0.063 | 0.049946 | 14.42 | 30.1 | 5.664 | Questionable pressure sensor data; Used pressure offset of 0.079 to recalculate 'Stream_m_Avg' -> the offset of 0.275 was measured at the new location of the probe, but we want depth at the original location , which is the metal pole in the stream (calculated 0.079 by subtracting 'Lvl_m_Avg' value at 9/8/12 13:15 from "Stream_m_Avg' at 9/8/12 13:00)
2014-07-13 17:00 | 73057 | 12.88 | 14.25 | 0.142 | 0.275 | 0.417 | 0.063 | 0.049933 | 14.38 | 30.17 | 5.675 | Questionable pressure sensor data; Used pressure offset of 0.079 to recalculate 'Stream_m_Avg' -> the offset of 0.275 was measured at the new location of the probe, but we want depth at the original location , which is the metal pole in the stream (calculated 0.079 by subtracting 'Lvl_m_Avg' value at 9/8/12 13:15 from "Stream_m_Avg' at 9/8/12 13:00)
2014-07-13 17:15 | 73058 | 12.89 | 14.23 | 0.162 | 0.275 | 0.437 | 0.063 | 0.049919 | 14.36 | 30.31 | 5.686 | Questionable pressure sensor data; Used pressure offset of 0.079 to recalculate 'Stream_m_Avg' -> the offset of 0.275 was measured at the new location of the probe, but we want depth at the original location , which is the metal pole in the stream (calculated 0.079 by subtracting 'Lvl_m_Avg' value at 9/8/12 13:15 from "Stream_m_Avg' at 9/8/12 13:00)
2014-07-13 17:30 | 73059 | 12.88 | 14.2 | 0.182 | 0.275 | 0.457 | 0.063 | 0.049907 | 14.32 | 30.41 | 5.71 | Questionable pressure sensor data; Used pressure offset of 0.079 to recalculate 'Stream_m_Avg' -> the offset of 0.275 was measured at the new location of the probe, but we want depth at the original location , which is the metal pole in the stream (calculated 0.079 by subtracting 'Lvl_m_Avg' value at 9/8/12 13:15 from "Stream_m_Avg' at 9/8/12 13:00)
2014-07-13 17:45 | 73060 | 12.91 | 14.16 | 0.198 | 0.275 | 0.473 | 0.063 | 0.049873 | 14.27 | 30.45 | 5.723 | Questionable pressure sensor data; Used pressure offset of 0.079 to recalculate 'Stream_m_Avg' -> the offset of 0.275 was measured at the new location of the probe, but we want depth at the original location , which is the metal pole in the stream (calculated 0.079 by subtracting 'Lvl_m_Avg' value at 9/8/12 13:15 from "Stream_m_Avg' at 9/8/12 13:00)
2014-07-13 18:00 | 73061 | 12.91 | 14.11 | 0.22 | 0.275 | 0.495 | 0.064 | 0.049808 | 14.21 | 30.45 | 5.729 | Questionable pressure sensor data; Used pressure offset of 0.079 to recalculate 'Stream_m_Avg' -> the offset of 0.275 was measured at the new location of the probe, but we want depth at the original location , which is the metal pole in the stream (calculated 0.079 by subtracting 'Lvl_m_Avg' value at 9/8/12 13:15 from "Stream_m_Avg' at 9/8/12 13:00)
2014-07-13 18:15 | 73062 | 12.94 | 14.04 | 0.236 | 0.275 | 0.511 | 0.064 | 0.04971 | 14.12 | 30.45 | 5.735 | Questionable pressure sensor data; Used pressure offset of 0.079 to recalculate 'Stream_m_Avg' -> the offset of 0.275 was measured at the new location of the probe, but we want depth at the original location , which is the metal pole in the stream (calculated 0.079 by subtracting 'Lvl_m_Avg' value at 9/8/12 13:15 from "Stream_m_Avg' at 9/8/12 13:00)
2014-07-13 18:30 | 73063 | 12.95 | 13.96 | 0.253 | 0.275 | 0.528 | 0.064 | 0.049624 | 14.03 | 30.45 | 5.731 | Questionable pressure sensor data; Used pressure offset of 0.079 to recalculate 'Stream_m_Avg' -> the offset of 0.275 was measured at the new location of the probe, but we want depth at the original location , which is the metal pole in the stream (calculated 0.079 by subtracting 'Lvl_m_Avg' value at 9/8/12 13:15 from "Stream_m_Avg' at 9/8/12 13:00)
2014-07-13 18:45 | 73064 | 12.96 | 13.88 | 0.268 | 0.275 | 0.543 | 0.064 | 0.049545 | 13.95 | 30.42 | 5.729 | Questionable pressure sensor data; Used pressure offset of 0.079 to recalculate 'Stream_m_Avg' -> the offset of 0.275 was measured at the new location of the probe, but we want depth at the original location , which is the metal pole in the stream (calculated 0.079 by subtracting 'Lvl_m_Avg' value at 9/8/12 13:15 from "Stream_m_Avg' at 9/8/12 13:00)
2014-07-13 19:00 | 73065 | 12.99 | 13.81 | 0.285 | 0.275 | 0.56 | 0.064 | 0.049474 | 13.88 | 30.42 | 5.726 | Questionable pressure sensor data; Used pressure offset of 0.079 to recalculate 'Stream_m_Avg' -> the offset of 0.275 was measured at the new location of the probe, but we want depth at the original location , which is the metal pole in the stream (calculated 0.079 by subtracting 'Lvl_m_Avg' value at 9/8/12 13:15 from "Stream_m_Avg' at 9/8/12 13:00)
2014-07-13 19:15 | 73066 | 12.97 | 13.74 | 0.296 | 0.275 | 0.571 | 0.064 | 0.049418 | 13.8 | 30.46 | 5.73 | Questionable pressure sensor data; Used pressure offset of 0.079 to recalculate 'Stream_m_Avg' -> the offset of 0.275 was measured at the new location of the probe, but we want depth at the original location , which is the metal pole in the stream (calculated 0.079 by subtracting 'Lvl_m_Avg' value at 9/8/12 13:15 from "Stream_m_Avg' at 9/8/12 13:00)
2014-07-13 19:30 | 73067 | 13 | 13.67 | 0.308 | 0.275 | 0.583 | 0.064 | 0.04935 | 13.72 | 30.46 | 5.736 | Questionable pressure sensor data; Used pressure offset of 0.079 to recalculate 'Stream_m_Avg' -> the offset of 0.275 was measured at the new location of the probe, but we want depth at the original location , which is the metal pole in the stream (calculated 0.079 by subtracting 'Lvl_m_Avg' value at 9/8/12 13:15 from "Stream_m_Avg' at 9/8/12 13:00)
2014-07-13 19:45 | 73068 | 12.95 | 13.59 | 0.319 | 0.275 | 0.594 | 0.064 | 0.049294 | 13.63 | 30.46 | 5.731 | Questionable pressure sensor data; Used pressure offset of 0.079 to recalculate 'Stream_m_Avg' -> the offset of 0.275 was measured at the new location of the probe, but we want depth at the original location , which is the metal pole in the stream (calculated 0.079 by subtracting 'Lvl_m_Avg' value at 9/8/12 13:15 from "Stream_m_Avg' at 9/8/12 13:00)
2014-07-13 20:00 | 73069 | 12.87 | 13.5 | 0.327 | 0.275 | 0.602 | 0.064 | 0.04925 | 13.55 | 30.42 | 5.732 | Questionable pressure sensor data; Used pressure offset of 0.079 to recalculate 'Stream_m_Avg' -> the offset of 0.275 was measured at the new location of the probe, but we want depth at the original location , which is the metal pole in the stream (calculated 0.079 by subtracting 'Lvl_m_Avg' value at 9/8/12 13:15 from "Stream_m_Avg' at 9/8/12 13:00)
2014-07-13 20:15 | 73070 | 12.74 | 13.42 | 0.331 | 0.275 | 0.606 | 0.064 | 0.049226 | 13.47 | 30.39 | 5.727 | Questionable pressure sensor data; Used pressure offset of 0.079 to recalculate 'Stream_m_Avg' -> the offset of 0.275 was measured at the new location of the probe, but we want depth at the original location , which is the metal pole in the stream (calculated 0.079 by subtracting 'Lvl_m_Avg' value at 9/8/12 13:15 from "Stream_m_Avg' at 9/8/12 13:00)
2014-07-13 20:30 | 73071 | 12.71 | 13.34 | 0.335 | 0.275 | 0.61 | 0.064 | 0.049206 | 13.39 | 30.4 | 5.728 | Questionable pressure sensor data; Used pressure offset of 0.079 to recalculate 'Stream_m_Avg' -> the offset of 0.275 was measured at the new location of the probe, but we want depth at the original location , which is the metal pole in the stream (calculated 0.079 by subtracting 'Lvl_m_Avg' value at 9/8/12 13:15 from "Stream_m_Avg' at 9/8/12 13:00)
2014-07-13 20:45 | 73072 | 12.69 | 13.27 | 0.335 | 0.275 | 0.61 | 0.064 | 0.0492 | 13.31 | 30.43 | 5.729 | Questionable pressure sensor data; Used pressure offset of 0.079 to recalculate 'Stream_m_Avg' -> the offset of 0.275 was measured at the new location of the probe, but we want depth at the original location , which is the metal pole in the stream (calculated 0.079 by subtracting 'Lvl_m_Avg' value at 9/8/12 13:15 from "Stream_m_Avg' at 9/8/12 13:00)
2014-07-13 21:00 | 73073 | 12.67 | 13.19 | 0.336 | 0.275 | 0.611 | 0.064 | 0.049193 | 13.23 | 30.46 | 5.729 | Questionable pressure sensor data; Used pressure offset of 0.079 to recalculate 'Stream_m_Avg' -> the offset of 0.275 was measured at the new location of the probe, but we want depth at the original location , which is the metal pole in the stream (calculated 0.079 by subtracting 'Lvl_m_Avg' value at 9/8/12 13:15 from "Stream_m_Avg' at 9/8/12 13:00)
2014-07-13 21:15 | 73074 | 12.63 | 13.12 | 0.339 | 0.275 | 0.614 | 0.064 | 0.04919 | 13.15 | 30.53 | 5.741 | Questionable pressure sensor data; Used pressure offset of 0.079 to recalculate 'Stream_m_Avg' -> the offset of 0.275 was measured at the new location of the probe, but we want depth at the original location , which is the metal pole in the stream (calculated 0.079 by subtracting 'Lvl_m_Avg' value at 9/8/12 13:15 from "Stream_m_Avg' at 9/8/12 13:00)
2014-07-13 21:30 | 73075 | 12.63 | 13.04 | 0.338 | 0.275 | 0.613 | 0.065 | 0.049162 | 13.08 | 30.53 | 5.741 | Questionable pressure sensor data; Used pressure offset of 0.079 to recalculate 'Stream_m_Avg' -> the offset of 0.275 was measured at the new location of the probe, but we want depth at the original location , which is the metal pole in the stream (calculated 0.079 by subtracting 'Lvl_m_Avg' value at 9/8/12 13:15 from "Stream_m_Avg' at 9/8/12 13:00)
2014-07-13 21:45 | 73076 | 12.61 | 12.97 | 0.335 | 0.275 | 0.61 | 0.064 | 0.049005 | 13.01 | 30.53 | 5.749 | Questionable pressure sensor data; Used pressure offset of 0.079 to recalculate 'Stream_m_Avg' -> the offset of 0.275 was measured at the new location of the probe, but we want depth at the original location , which is the metal pole in the stream (calculated 0.079 by subtracting 'Lvl_m_Avg' value at 9/8/12 13:15 from "Stream_m_Avg' at 9/8/12 13:00)
2014-07-13 22:00 | 73077 | 12.61 | 12.9 | 0.331 | 0.275 | 0.606 | 0.064 | 0.048858 | 12.95 | 30.53 | 5.745 | Questionable pressure sensor data; Used pressure offset of 0.079 to recalculate 'Stream_m_Avg' -> the offset of 0.275 was measured at the new location of the probe, but we want depth at the original location , which is the metal pole in the stream (calculated 0.079 by subtracting 'Lvl_m_Avg' value at 9/8/12 13:15 from "Stream_m_Avg' at 9/8/12 13:00)
2014-07-13 22:15 | 73078 | 12.61 | 12.84 | 0.324 | 0.275 | 0.599 | 0.064 | 0.048769 | 12.88 | 30.57 | 5.751 | Questionable pressure sensor data; Used pressure offset of 0.079 to recalculate 'Stream_m_Avg' -> the offset of 0.275 was measured at the new location of the probe, but we want depth at the original location , which is the metal pole in the stream (calculated 0.079 by subtracting 'Lvl_m_Avg' value at 9/8/12 13:15 from "Stream_m_Avg' at 9/8/12 13:00)
2014-07-13 22:30 | 73079 | 12.6 | 12.78 | 0.315 | 0.275 | 0.59 | 0.064 | 0.048707 | 12.83 | 30.54 | 5.75 | Questionable pressure sensor data; Used pressure offset of 0.079 to recalculate 'Stream_m_Avg' -> the offset of 0.275 was measured at the new location of the probe, but we want depth at the original location , which is the metal pole in the stream (calculated 0.079 by subtracting 'Lvl_m_Avg' value at 9/8/12 13:15 from "Stream_m_Avg' at 9/8/12 13:00)
2014-07-13 22:45 | 73080 | 12.59 | 12.72 | 0.309 | 0.275 | 0.584 | 0.064 | 0.048664 | 12.78 | 30.57 | 5.748 | Questionable pressure sensor data; Used pressure offset of 0.079 to recalculate 'Stream_m_Avg' -> the offset of 0.275 was measured at the new location of the probe, but we want depth at the original location , which is the metal pole in the stream (calculated 0.079 by subtracting 'Lvl_m_Avg' value at 9/8/12 13:15 from "Stream_m_Avg' at 9/8/12 13:00)
2014-07-13 23:00 | 73081 | 12.58 | 12.67 | 0.303 | 0.275 | 0.578 | 0.064 | 0.04862 | 12.72 | 30.57 | 5.754 | Questionable pressure sensor data; Used pressure offset of 0.079 to recalculate 'Stream_m_Avg' -> the offset of 0.275 was measured at the new location of the probe, but we want depth at the original location , which is the metal pole in the stream (calculated 0.079 by subtracting 'Lvl_m_Avg' value at 9/8/12 13:15 from "Stream_m_Avg' at 9/8/12 13:00)
2014-07-13 23:15 | 73082 | 12.58 | 12.62 | 0.294 | 0.275 | 0.569 | 0.064 | 0.048599 | 12.68 | 30.54 | 5.751 | Questionable pressure sensor data; Used pressure offset of 0.079 to recalculate 'Stream_m_Avg' -> the offset of 0.275 was measured at the new location of the probe, but we want depth at the original location , which is the metal pole in the stream (calculated 0.079 by subtracting 'Lvl_m_Avg' value at 9/8/12 13:15 from "Stream_m_Avg' at 9/8/12 13:00)
2014-07-13 23:30 | 73083 | 12.57 | 12.58 | 0.27 | 0.275 | 0.545 | 0.064 | 0.048476 | 12.65 | 30.5 | 5.745 | Questionable pressure sensor data; Used pressure offset of 0.079 to recalculate 'Stream_m_Avg' -> the offset of 0.275 was measured at the new location of the probe, but we want depth at the original location , which is the metal pole in the stream (calculated 0.079 by subtracting 'Lvl_m_Avg' value at 9/8/12 13:15 from "Stream_m_Avg' at 9/8/12 13:00)
2014-07-13 23:45 | 73084 | 12.57 | 12.54 | 0.245 | 0.275 | 0.52 | 0.064 | 0.048351 | 12.61 | 30.43 | 5.736 | Questionable pressure sensor data; Used pressure offset of 0.079 to recalculate 'Stream_m_Avg' -> the offset of 0.275 was measured at the new location of the probe, but we want depth at the original location , which is the metal pole in the stream (calculated 0.079 by subtracting 'Lvl_m_Avg' value at 9/8/12 13:15 from "Stream_m_Avg' at 9/8/12 13:00)
2014-07-14 | 73085 | 12.56 | 12.5 | 0.228 | 0.275 | 0.503 | 0.064 | 0.04826 | 12.58 | 30.43 | 5.73 | Questionable pressure sensor data; Used pressure offset of 0.079 to recalculate 'Stream_m_Avg' -> the offset of 0.275 was measured at the new location of the probe, but we want depth at the original location , which is the metal pole in the stream (calculated 0.079 by subtracting 'Lvl_m_Avg' value at 9/8/12 13:15 from "Stream_m_Avg' at 9/8/12 13:00)
2014-07-14 00:15 | 73086 | 12.55 | 12.46 | 0.223 | 0.275 | 0.498 | 0.064 | 0.048257 | 12.54 | 30.46 | 5.732 | Questionable pressure sensor data; Used pressure offset of 0.079 to recalculate 'Stream_m_Avg' -> the offset of 0.275 was measured at the new location of the probe, but we want depth at the original location , which is the metal pole in the stream (calculated 0.079 by subtracting 'Lvl_m_Avg' value at 9/8/12 13:15 from "Stream_m_Avg' at 9/8/12 13:00)
2014-07-14 00:30 | 73087 | 12.56 | 12.43 | 0.217 | 0.275 | 0.492 | 0.064 | 0.048134 | 12.51 | 30.46 | 5.735 | Questionable pressure sensor data; Used pressure offset of 0.079 to recalculate 'Stream_m_Avg' -> the offset of 0.275 was measured at the new location of the probe, but we want depth at the original location , which is the metal pole in the stream (calculated 0.079 by subtracting 'Lvl_m_Avg' value at 9/8/12 13:15 from "Stream_m_Avg' at 9/8/12 13:00)
2014-07-14 00:45 | 73088 | 12.55 | 12.39 | 0.2 | 0.275 | 0.475 | 0.064 | 0.048014 | 12.47 | 30.57 | 5.742 | Questionable pressure sensor data; Used pressure offset of 0.079 to recalculate 'Stream_m_Avg' -> the offset of 0.275 was measured at the new location of the probe, but we want depth at the original location , which is the metal pole in the stream (calculated 0.079 by subtracting 'Lvl_m_Avg' value at 9/8/12 13:15 from "Stream_m_Avg' at 9/8/12 13:00)
2014-07-14 01:00 | 73089 | 12.55 | 12.36 | 0.189 | 0.275 | 0.464 | 0.064 | 0.047943 | 12.45 | 30.57 | 5.748 | Questionable pressure sensor data; Used pressure offset of 0.079 to recalculate 'Stream_m_Avg' -> the offset of 0.275 was measured at the new location of the probe, but we want depth at the original location , which is the metal pole in the stream (calculated 0.079 by subtracting 'Lvl_m_Avg' value at 9/8/12 13:15 from "Stream_m_Avg' at 9/8/12 13:00)
2014-07-14 01:15 | 73090 | 12.55 | 12.33 | 0.191 | 0.275 | 0.466 | 0.064 | 0.047848 | 12.41 | 30.53 | 5.749 | Questionable pressure sensor data; Used pressure offset of 0.079 to recalculate 'Stream_m_Avg' -> the offset of 0.275 was measured at the new location of the probe, but we want depth at the original location , which is the metal pole in the stream (calculated 0.079 by subtracting 'Lvl_m_Avg' value at 9/8/12 13:15 from "Stream_m_Avg' at 9/8/12 13:00)
2014-07-14 01:30 | 73091 | 12.54 | 12.3 | 0.195 | 0.275 | 0.47 | 0.064 | 0.047738 | 12.38 | 30.5 | 5.744 | Questionable pressure sensor data; Used pressure offset of 0.079 to recalculate 'Stream_m_Avg' -> the offset of 0.275 was measured at the new location of the probe, but we want depth at the original location , which is the metal pole in the stream (calculated 0.079 by subtracting 'Lvl_m_Avg' value at 9/8/12 13:15 from "Stream_m_Avg' at 9/8/12 13:00)
2014-07-14 01:45 | 73092 | 12.55 | 12.26 | 0.203 | 0.275 | 0.478 | 0.064 | 0.04763 | 12.33 | 30.57 | 5.742 | Questionable pressure sensor data; Used pressure offset of 0.079 to recalculate 'Stream_m_Avg' -> the offset of 0.275 was measured at the new location of the probe, but we want depth at the original location , which is the metal pole in the stream (calculated 0.079 by subtracting 'Lvl_m_Avg' value at 9/8/12 13:15 from "Stream_m_Avg' at 9/8/12 13:00)
2014-07-14 02:00 | 73093 | 12.54 | 12.22 | 0.216 | 0.275 | 0.491 | 0.064 | 0.047542 | 12.29 | 30.57 | 5.752 | Questionable pressure sensor data; Used pressure offset of 0.079 to recalculate 'Stream_m_Avg' -> the offset of 0.275 was measured at the new location of the probe, but we want depth at the original location , which is the metal pole in the stream (calculated 0.079 by subtracting 'Lvl_m_Avg' value at 9/8/12 13:15 from "Stream_m_Avg' at 9/8/12 13:00)
2014-07-14 02:15 | 73094 | 12.54 | 12.18 | 0.222 | 0.275 | 0.497 | 0.064 | 0.047446 | 12.25 | 30.5 | 5.747 | Questionable pressure sensor data; Used pressure offset of 0.079 to recalculate 'Stream_m_Avg' -> the offset of 0.275 was measured at the new location of the probe, but we want depth at the original location , which is the metal pole in the stream (calculated 0.079 by subtracting 'Lvl_m_Avg' value at 9/8/12 13:15 from "Stream_m_Avg' at 9/8/12 13:00)
2014-07-14 02:30 | 73095 | 12.54 | 12.14 | 0.224 | 0.275 | 0.499 | 0.064 | 0.047343 | 12.21 | 30.5 | 5.746 | Questionable pressure sensor data; Used pressure offset of 0.079 to recalculate 'Stream_m_Avg' -> the offset of 0.275 was measured at the new location of the probe, but we want depth at the original location , which is the metal pole in the stream (calculated 0.079 by subtracting 'Lvl_m_Avg' value at 9/8/12 13:15 from "Stream_m_Avg' at 9/8/12 13:00)
2014-07-14 02:45 | 73096 | 12.53 | 12.1 | 0.225 | 0.275 | 0.5 | 0.064 | 0.047253 | 12.18 | 30.41 | 5.732 | Questionable pressure sensor data; Used pressure offset of 0.079 to recalculate 'Stream_m_Avg' -> the offset of 0.275 was measured at the new location of the probe, but we want depth at the original location , which is the metal pole in the stream (calculated 0.079 by subtracting 'Lvl_m_Avg' value at 9/8/12 13:15 from "Stream_m_Avg' at 9/8/12 13:00)
2014-07-14 03:00 | 73097 | 12.53 | 12.07 | 0.222 | 0.275 | 0.497 | 0.064 | 0.04718 | 12.15 | 30.41 | 5.724 | Questionable pressure sensor data; Used pressure offset of 0.079 to recalculate 'Stream_m_Avg' -> the offset of 0.275 was measured at the new location of the probe, but we want depth at the original location , which is the metal pole in the stream (calculated 0.079 by subtracting 'Lvl_m_Avg' value at 9/8/12 13:15 from "Stream_m_Avg' at 9/8/12 13:00)
2014-07-14 03:15 | 73098 | 12.53 | 12.04 | 0.22 | 0.275 | 0.495 | 0.063 | 0.047095 | 12.11 | 30.37 | 5.72 | Questionable pressure sensor data; Used pressure offset of 0.079 to recalculate 'Stream_m_Avg' -> the offset of 0.275 was measured at the new location of the probe, but we want depth at the original location , which is the metal pole in the stream (calculated 0.079 by subtracting 'Lvl_m_Avg' value at 9/8/12 13:15 from "Stream_m_Avg' at 9/8/12 13:00)
2014-07-14 03:30 | 73099 | 12.52 | 12 | 0.217 | 0.275 | 0.492 | 0.063 | 0.047021 | 12.08 | 30.41 | 5.723 | Questionable pressure sensor data; Used pressure offset of 0.079 to recalculate 'Stream_m_Avg' -> the offset of 0.275 was measured at the new location of the probe, but we want depth at the original location , which is the metal pole in the stream (calculated 0.079 by subtracting 'Lvl_m_Avg' value at 9/8/12 13:15 from "Stream_m_Avg' at 9/8/12 13:00)
2014-07-14 03:45 | 73100 | 12.52 | 11.97 | 0.202 | 0.275 | 0.477 | 0.063 | 0.04695 | 12.05 | 30.37 | 5.718 | Questionable pressure sensor data; Used pressure offset of 0.079 to recalculate 'Stream_m_Avg' -> the offset of 0.275 was measured at the new location of the probe, but we want depth at the original location , which is the metal pole in the stream (calculated 0.079 by subtracting 'Lvl_m_Avg' value at 9/8/12 13:15 from "Stream_m_Avg' at 9/8/12 13:00)
2014-07-14 04:00 | 73101 | 12.52 | 11.95 | 0.189 | 0.275 | 0.464 | 0.063 | 0.046902 | 12.04 | 30.34 | 5.707 | Questionable pressure sensor data; Used pressure offset of 0.079 to recalculate 'Stream_m_Avg' -> the offset of 0.275 was measured at the new location of the probe, but we want depth at the original location , which is the metal pole in the stream (calculated 0.079 by subtracting 'Lvl_m_Avg' value at 9/8/12 13:15 from "Stream_m_Avg' at 9/8/12 13:00)
2014-07-14 04:15 | 73102 | 12.52 | 11.93 | 0.191 | 0.275 | 0.466 | 0.063 | 0.046843 | 12.01 | 30.14 | 5.682 | Questionable pressure sensor data; Used pressure offset of 0.079 to recalculate 'Stream_m_Avg' -> the offset of 0.275 was measured at the new location of the probe, but we want depth at the original location , which is the metal pole in the stream (calculated 0.079 by subtracting 'Lvl_m_Avg' value at 9/8/12 13:15 from "Stream_m_Avg' at 9/8/12 13:00)
2014-07-14 04:30 | 73103 | 12.52 | 11.91 | 0.196 | 0.275 | 0.471 | 0.063 | 0.046777 | 11.99 | 30.17 | 5.671 | Questionable pressure sensor data; Used pressure offset of 0.079 to recalculate 'Stream_m_Avg' -> the offset of 0.275 was measured at the new location of the probe, but we want depth at the original location , which is the metal pole in the stream (calculated 0.079 by subtracting 'Lvl_m_Avg' value at 9/8/12 13:15 from "Stream_m_Avg' at 9/8/12 13:00)
2014-07-14 04:45 | 73104 | 12.52 | 11.88 | 0.188 | 0.275 | 0.463 | 0.063 | 0.046713 | 11.96 | 30.17 | 5.673 | Questionable pressure sensor data; Used pressure offset of 0.079 to recalculate 'Stream_m_Avg' -> the offset of 0.275 was measured at the new location of the probe, but we want depth at the original location , which is the metal pole in the stream (calculated 0.079 by subtracting 'Lvl_m_Avg' value at 9/8/12 13:15 from "Stream_m_Avg' at 9/8/12 13:00)
2014-07-14 05:00 | 73105 | 12.52 | 11.86 | 0.166 | 0.275 | 0.441 | 0.063 | 0.046657 | 11.95 | 30.17 | 5.682 | Questionable pressure sensor data; Used pressure offset of 0.079 to recalculate 'Stream_m_Avg' -> the offset of 0.275 was measured at the new location of the probe, but we want depth at the original location , which is the metal pole in the stream (calculated 0.079 by subtracting 'Lvl_m_Avg' value at 9/8/12 13:15 from "Stream_m_Avg' at 9/8/12 13:00)
2014-07-14 05:15 | 73106 | 12.51 | 11.85 | 0.172 | 0.275 | 0.447 | 0.063 | 0.046629 | 11.95 | 30.27 | 5.681 | Questionable pressure sensor data; Used pressure offset of 0.079 to recalculate 'Stream_m_Avg' -> the offset of 0.275 was measured at the new location of the probe, but we want depth at the original location , which is the metal pole in the stream (calculated 0.079 by subtracting 'Lvl_m_Avg' value at 9/8/12 13:15 from "Stream_m_Avg' at 9/8/12 13:00)
2014-07-14 05:30 | 73107 | 12.52 | 11.84 | 0.18 | 0.275 | 0.455 | 0.063 | 0.046594 | 11.94 | 30.3 | 5.698 | Questionable pressure sensor data; Used pressure offset of 0.079 to recalculate 'Stream_m_Avg' -> the offset of 0.275 was measured at the new location of the probe, but we want depth at the original location , which is the metal pole in the stream (calculated 0.079 by subtracting 'Lvl_m_Avg' value at 9/8/12 13:15 from "Stream_m_Avg' at 9/8/12 13:00)
2014-07-14 05:45 | 73108 | 12.43 | 11.83 | 0.186 | 0.275 | 0.461 | 0.063 | 0.046539 | 11.92 | 30.37 | 5.706 | Questionable pressure sensor data; Used pressure offset of 0.079 to recalculate 'Stream_m_Avg' -> the offset of 0.275 was measured at the new location of the probe, but we want depth at the original location , which is the metal pole in the stream (calculated 0.079 by subtracting 'Lvl_m_Avg' value at 9/8/12 13:15 from "Stream_m_Avg' at 9/8/12 13:00)
2014-07-14 06:00 | 73109 | 12.52 | 11.81 | 0.192 | 0.275 | 0.467 | 0.063 | 0.046479 | 11.9 | 30.37 | 5.717 | Questionable pressure sensor data; Used pressure offset of 0.079 to recalculate 'Stream_m_Avg' -> the offset of 0.275 was measured at the new location of the probe, but we want depth at the original location , which is the metal pole in the stream (calculated 0.079 by subtracting 'Lvl_m_Avg' value at 9/8/12 13:15 from "Stream_m_Avg' at 9/8/12 13:00)
2014-07-14 06:15 | 73110 | 12.52 | 11.79 | 0.199 | 0.275 | 0.474 | 0.063 | 0.046415 | 11.86 | 30.38 | 5.715 | Questionable pressure sensor data; Used pressure offset of 0.079 to recalculate 'Stream_m_Avg' -> the offset of 0.275 was measured at the new location of the probe, but we want depth at the original location , which is the metal pole in the stream (calculated 0.079 by subtracting 'Lvl_m_Avg' value at 9/8/12 13:15 from "Stream_m_Avg' at 9/8/12 13:00)
2014-07-14 06:30 | 73111 | 12.55 | 11.76 | 0.2 | 0.275 | 0.475 | 0.063 | 0.046346 | 11.84 | 30.38 | 5.714 | Questionable pressure sensor data; Used pressure offset of 0.079 to recalculate 'Stream_m_Avg' -> the offset of 0.275 was measured at the new location of the probe, but we want depth at the original location , which is the metal pole in the stream (calculated 0.079 by subtracting 'Lvl_m_Avg' value at 9/8/12 13:15 from "Stream_m_Avg' at 9/8/12 13:00)
2014-07-14 06:45 | 73112 | 12.73 | 11.74 | 0.186 | 0.275 | 0.461 | 0.063 | 0.046299 | 11.83 | 30.34 | 5.715 | Questionable pressure sensor data; Used pressure offset of 0.079 to recalculate 'Stream_m_Avg' -> the offset of 0.275 was measured at the new location of the probe, but we want depth at the original location , which is the metal pole in the stream (calculated 0.079 by subtracting 'Lvl_m_Avg' value at 9/8/12 13:15 from "Stream_m_Avg' at 9/8/12 13:00)
2014-07-14 07:00 | 73113 | 12.79 | 11.73 | 0.173 | 0.275 | 0.448 | 0.063 | 0.046267 | 11.84 | 30.41 | 5.718 | Questionable pressure sensor data; Used pressure offset of 0.079 to recalculate 'Stream_m_Avg' -> the offset of 0.275 was measured at the new location of the probe, but we want depth at the original location , which is the metal pole in the stream (calculated 0.079 by subtracting 'Lvl_m_Avg' value at 9/8/12 13:15 from "Stream_m_Avg' at 9/8/12 13:00)
2014-07-14 07:15 | 73114 | 12.7 | 11.74 | 0.17 | 0.275 | 0.445 | 0.063 | 0.046259 | 11.85 | 30.38 | 5.719 | Questionable pressure sensor data; Used pressure offset of 0.079 to recalculate 'Stream_m_Avg' -> the offset of 0.275 was measured at the new location of the probe, but we want depth at the original location , which is the metal pole in the stream (calculated 0.079 by subtracting 'Lvl_m_Avg' value at 9/8/12 13:15 from "Stream_m_Avg' at 9/8/12 13:00)
2014-07-14 07:30 | 73115 | 12.79 | 11.75 | 0.178 | 0.275 | 0.453 | 0.063 | 0.046264 | 11.87 | 30.34 | 5.716 | Questionable pressure sensor data; Used pressure offset of 0.079 to recalculate 'Stream_m_Avg' -> the offset of 0.275 was measured at the new location of the probe, but we want depth at the original location , which is the metal pole in the stream (calculated 0.079 by subtracting 'Lvl_m_Avg' value at 9/8/12 13:15 from "Stream_m_Avg' at 9/8/12 13:00)
2014-07-14 07:45 | 73116 | 12.88 | 11.77 | 0.176 | 0.275 | 0.451 | 0.063 | 0.046246 | 11.88 | 30.38 | 5.712 | Questionable pressure sensor data; Used pressure offset of 0.079 to recalculate 'Stream_m_Avg' -> the offset of 0.275 was measured at the new location of the probe, but we want depth at the original location , which is the metal pole in the stream (calculated 0.079 by subtracting 'Lvl_m_Avg' value at 9/8/12 13:15 from "Stream_m_Avg' at 9/8/12 13:00)
2014-07-14 08:00 | 73117 | 13.11 | 11.78 | 0.164 | 0.275 | 0.439 | 0.063 | 0.046214 | 11.9 | 30.34 | 5.71 | Questionable pressure sensor data; Used pressure offset of 0.079 to recalculate 'Stream_m_Avg' -> the offset of 0.275 was measured at the new location of the probe, but we want depth at the original location , which is the metal pole in the stream (calculated 0.079 by subtracting 'Lvl_m_Avg' value at 9/8/12 13:15 from "Stream_m_Avg' at 9/8/12 13:00)
2014-07-14 08:15 | 73118 | 13.06 | 11.8 | 0.153 | 0.275 | 0.428 | 0.063 | 0.046223 | 11.92 | 30.38 | 5.713 | Questionable pressure sensor data; Used pressure offset of 0.079 to recalculate 'Stream_m_Avg' -> the offset of 0.275 was measured at the new location of the probe, but we want depth at the original location , which is the metal pole in the stream (calculated 0.079 by subtracting 'Lvl_m_Avg' value at 9/8/12 13:15 from "Stream_m_Avg' at 9/8/12 13:00)
2014-07-14 08:30 | 73119 | 13.04 | 11.81 | 0.15 | 0.275 | 0.425 | 0.063 | 0.046239 | 11.94 | 30.21 | 5.699 | Questionable pressure sensor data; Used pressure offset of 0.079 to recalculate 'Stream_m_Avg' -> the offset of 0.275 was measured at the new location of the probe, but we want depth at the original location , which is the metal pole in the stream (calculated 0.079 by subtracting 'Lvl_m_Avg' value at 9/8/12 13:15 from "Stream_m_Avg' at 9/8/12 13:00)
2014-07-14 08:45 | 73120 | 13.16 | 11.83 | 0.139 | 0.275 | 0.414 | 0.063 | 0.046274 | 11.95 | 30.2 | 5.679 | Questionable pressure sensor data; Used pressure offset of 0.079 to recalculate 'Stream_m_Avg' -> the offset of 0.275 was measured at the new location of the probe, but we want depth at the original location , which is the metal pole in the stream (calculated 0.079 by subtracting 'Lvl_m_Avg' value at 9/8/12 13:15 from "Stream_m_Avg' at 9/8/12 13:00)
2014-07-14 09:00 | 73121 | 13.16 | 11.85 | 0.114 | 0.275 | 0.389 | 0.063 | 0.046383 | 11.98 | 30.24 | 5.683 | Questionable pressure sensor data; Used pressure offset of 0.079 to recalculate 'Stream_m_Avg' -> the offset of 0.275 was measured at the new location of the probe, but we want depth at the original location , which is the metal pole in the stream (calculated 0.079 by subtracting 'Lvl_m_Avg' value at 9/8/12 13:15 from "Stream_m_Avg' at 9/8/12 13:00)
2014-07-14 09:15 | 73122 | 13.14 | 11.89 | 0.088 | 0.275 | 0.363 | 0.063 | 0.046491 | 12.03 | 30.1 | 5.678 | Questionable pressure sensor data; Used pressure offset of 0.079 to recalculate 'Stream_m_Avg' -> the offset of 0.275 was measured at the new location of the probe, but we want depth at the original location , which is the metal pole in the stream (calculated 0.079 by subtracting 'Lvl_m_Avg' value at 9/8/12 13:15 from "Stream_m_Avg' at 9/8/12 13:00)
2014-07-14 09:30 | 73123 | 13.12 | 11.94 | 0.07 | 0.275 | 0.345 | 0.063 | 0.046603 | 12.1 | 30.14 | 5.667 | Questionable pressure sensor data; Used pressure offset of 0.079 to recalculate 'Stream_m_Avg' -> the offset of 0.275 was measured at the new location of the probe, but we want depth at the original location , which is the metal pole in the stream (calculated 0.079 by subtracting 'Lvl_m_Avg' value at 9/8/12 13:15 from "Stream_m_Avg' at 9/8/12 13:00)
2014-07-14 09:45 | 73124 | 13.12 | 12 | 0.055 | 0.275 | 0.33 | 0.063 | 0.046741 | 12.18 | 30.03 | 5.659 | Questionable pressure sensor data; Used pressure offset of 0.079 to recalculate 'Stream_m_Avg' -> the offset of 0.275 was measured at the new location of the probe, but we want depth at the original location , which is the metal pole in the stream (calculated 0.079 by subtracting 'Lvl_m_Avg' value at 9/8/12 13:15 from "Stream_m_Avg' at 9/8/12 13:00)
2014-07-14 10:00 | 73125 | 13.1 | 12.08 | 0.035 | 0.275 | 0.31 | 0.063 | 0.046879 | 12.28 | 30.03 | 5.656 | Questionable pressure sensor data; Used pressure offset of 0.079 to recalculate 'Stream_m_Avg' -> the offset of 0.275 was measured at the new location of the probe, but we want depth at the original location , which is the metal pole in the stream (calculated 0.079 by subtracting 'Lvl_m_Avg' value at 9/8/12 13:15 from "Stream_m_Avg' at 9/8/12 13:00)
2014-07-14 10:15 | 73126 | 13.08 | 12.18 | 0.014 | 0.275 | 0.289 | 0.063 | 0.047006 | 12.4 | 29.89 | 5.64 | Questionable pressure sensor data; Used pressure offset of 0.079 to recalculate 'Stream_m_Avg' -> the offset of 0.275 was measured at the new location of the probe, but we want depth at the original location , which is the metal pole in the stream (calculated 0.079 by subtracting 'Lvl_m_Avg' value at 9/8/12 13:15 from "Stream_m_Avg' at 9/8/12 13:00)
2014-07-14 10:30 | 73127 | 13.06 | 12.28 | 0.012 | 0.275 | 0.287 | 0.063 | 0.047131 | 12.5 | 29.86 | 5.629 | Questionable pressure sensor data; Used pressure offset of 0.079 to recalculate 'Stream_m_Avg' -> the offset of 0.275 was measured at the new location of the probe, but we want depth at the original location , which is the metal pole in the stream (calculated 0.079 by subtracting 'Lvl_m_Avg' value at 9/8/12 13:15 from "Stream_m_Avg' at 9/8/12 13:00)
2014-07-14 10:45 | 73128 | 13.07 | 12.37 | 0.049 | 0.275 | 0.324 | 0.063 | 0.047231 | 12.58 | 29.89 | 5.619 | Questionable pressure sensor data; Used pressure offset of 0.079 to recalculate 'Stream_m_Avg' -> the offset of 0.275 was measured at the new location of the probe, but we want depth at the original location , which is the metal pole in the stream (calculated 0.079 by subtracting 'Lvl_m_Avg' value at 9/8/12 13:15 from "Stream_m_Avg' at 9/8/12 13:00)
2014-07-14 11:00 | 73129 | 13.08 | 12.43 | 0.053 | 0.275 | 0.328 | 0.063 | 0.047295 | 12.63 | 29.75 | 5.619 | Questionable pressure sensor data; Used pressure offset of 0.079 to recalculate 'Stream_m_Avg' -> the offset of 0.275 was measured at the new location of the probe, but we want depth at the original location , which is the metal pole in the stream (calculated 0.079 by subtracting 'Lvl_m_Avg' value at 9/8/12 13:15 from "Stream_m_Avg' at 9/8/12 13:00)
2014-07-14 11:15 | 73130 | 13.06 | 12.51 | 0.026 | 0.275 | 0.301 | 0.063 | 0.047395 | 12.71 | 29.75 | 5.604 | Questionable pressure sensor data; Used pressure offset of 0.079 to recalculate 'Stream_m_Avg' -> the offset of 0.275 was measured at the new location of the probe, but we want depth at the original location , which is the metal pole in the stream (calculated 0.079 by subtracting 'Lvl_m_Avg' value at 9/8/12 13:15 from "Stream_m_Avg' at 9/8/12 13:00)
2014-07-14 11:30 | 73131 | 13.06 | 12.61 | 0.005 | 0.275 | 0.28 | 0.063 | 0.047541 | 12.84 | 29.08 | 5.529 | Questionable pressure sensor data; Used pressure offset of 0.079 to recalculate 'Stream_m_Avg' -> the offset of 0.275 was measured at the new location of the probe, but we want depth at the original location , which is the metal pole in the stream (calculated 0.079 by subtracting 'Lvl_m_Avg' value at 9/8/12 13:15 from "Stream_m_Avg' at 9/8/12 13:00)
2014-07-14 11:45 | 73132 | 13.04 | 12.73 | -0.008 | 0.275 | 0.268 | 0.063 | 0.047761 | 12.99 | 29.01 | 5.469 | Questionable pressure sensor data; Used pressure offset of 0.079 to recalculate 'Stream_m_Avg' -> the offset of 0.275 was measured at the new location of the probe, but we want depth at the original location , which is the metal pole in the stream (calculated 0.079 by subtracting 'Lvl_m_Avg' value at 9/8/12 13:15 from "Stream_m_Avg' at 9/8/12 13:00)
2014-07-14 12:00 | 73133 | 13.02 | 12.89 | -0.019 | 0.275 | 0.256 | 0.063 | 0.048042 | 13.18 | 28.94 | 5.452 | Questionable pressure sensor data; Used pressure offset of 0.079 to recalculate 'Stream_m_Avg' -> the offset of 0.275 was measured at the new location of the probe, but we want depth at the original location , which is the metal pole in the stream (calculated 0.079 by subtracting 'Lvl_m_Avg' value at 9/8/12 13:15 from "Stream_m_Avg' at 9/8/12 13:00)
2014-07-14 12:15 | 73134 | 12.98 | 13.06 | -0.037 | 0.275 | 0.238 | 0.063 | 0.048333 | 13.37 | 28.97 | 5.439 | Questionable pressure sensor data; Used pressure offset of 0.079 to recalculate 'Stream_m_Avg' -> the offset of 0.275 was measured at the new location of the probe, but we want depth at the original location , which is the metal pole in the stream (calculated 0.079 by subtracting 'Lvl_m_Avg' value at 9/8/12 13:15 from "Stream_m_Avg' at 9/8/12 13:00)
2014-07-14 12:30 | 73135 | 12.98 | 13.24 | -0.052 | 0.275 | 0.223 | 0.063 | 0.048602 | 13.56 | 28.84 | 5.442 | Questionable pressure sensor data; Used pressure offset of 0.079 to recalculate 'Stream_m_Avg' -> the offset of 0.275 was measured at the new location of the probe, but we want depth at the original location , which is the metal pole in the stream (calculated 0.079 by subtracting 'Lvl_m_Avg' value at 9/8/12 13:15 from "Stream_m_Avg' at 9/8/12 13:00)
2014-07-14 12:45 | 73136 | 12.88 | 13.42 | -0.063 | 0.275 | 0.212 | 0.063 | 0.048836 | 13.74 | 28.97 | 5.448 | Questionable pressure sensor data; Used pressure offset of 0.079 to recalculate 'Stream_m_Avg' -> the offset of 0.275 was measured at the new location of the probe, but we want depth at the original location , which is the metal pole in the stream (calculated 0.079 by subtracting 'Lvl_m_Avg' value at 9/8/12 13:15 from "Stream_m_Avg' at 9/8/12 13:00)
2014-07-14 13:00 | 73137 | 12.96 | 13.6 | -0.07 | 0.275 | 0.205 | 0.063 | 0.049091 | 13.93 | 29 | 5.46 | Questionable pressure sensor data; Used pressure offset of 0.079 to recalculate 'Stream_m_Avg' -> the offset of 0.275 was measured at the new location of the probe, but we want depth at the original location , which is the metal pole in the stream (calculated 0.079 by subtracting 'Lvl_m_Avg' value at 9/8/12 13:15 from "Stream_m_Avg' at 9/8/12 13:00)
2014-07-14 13:15 | 73138 | 12.95 | 13.77 | -0.075 | 0.275 | 0.2 | 0.063 | 0.049395 | 14.1 | 28.9 | 5.439 | Questionable pressure sensor data; Used pressure offset of 0.079 to recalculate 'Stream_m_Avg' -> the offset of 0.275 was measured at the new location of the probe, but we want depth at the original location , which is the metal pole in the stream (calculated 0.079 by subtracting 'Lvl_m_Avg' value at 9/8/12 13:15 from "Stream_m_Avg' at 9/8/12 13:00)
2014-07-14 13:30 | 73139 | 12.93 | 13.94 | -0.084 | 0.275 | 0.191 | 0.063 | 0.049704 | 14.28 | 29.13 | 5.467 | Questionable pressure sensor data; Used pressure offset of 0.079 to recalculate 'Stream_m_Avg' -> the offset of 0.275 was measured at the new location of the probe, but we want depth at the original location , which is the metal pole in the stream (calculated 0.079 by subtracting 'Lvl_m_Avg' value at 9/8/12 13:15 from "Stream_m_Avg' at 9/8/12 13:00)
2014-07-14 13:45 | 73140 | 12.91 | 14.12 | -0.093 | 0.275 | 0.182 | 0.063 | 0.049979 | 14.45 | 29.06 | 5.478 | Questionable pressure sensor data; Used pressure offset of 0.079 to recalculate 'Stream_m_Avg' -> the offset of 0.275 was measured at the new location of the probe, but we want depth at the original location , which is the metal pole in the stream (calculated 0.079 by subtracting 'Lvl_m_Avg' value at 9/8/12 13:15 from "Stream_m_Avg' at 9/8/12 13:00)
2014-07-14 14:00 | 73141 | 12.9 | 14.28 | -0.066 | 0.275 | 0.209 | 0.063 | 0.050222 | 14.6 | 29.16 | 5.469 | Questionable pressure sensor data; Used pressure offset of 0.079 to recalculate 'Stream_m_Avg' -> the offset of 0.275 was measured at the new location of the probe, but we want depth at the original location , which is the metal pole in the stream (calculated 0.079 by subtracting 'Lvl_m_Avg' value at 9/8/12 13:15 from "Stream_m_Avg' at 9/8/12 13:00)
2014-07-14 14:15 | 73142 | 12.91 | 14.4 | -0.03 | 0.275 | 0.245 | 0.063 | 0.050307 | 14.67 | 29.23 | 5.506 | Questionable pressure sensor data; Used pressure offset of 0.079 to recalculate 'Stream_m_Avg' -> the offset of 0.275 was measured at the new location of the probe, but we want depth at the original location , which is the metal pole in the stream (calculated 0.079 by subtracting 'Lvl_m_Avg' value at 9/8/12 13:15 from "Stream_m_Avg' at 9/8/12 13:00)
2014-07-14 14:30 | 73143 | 12.95 | 14.45 | 0.021 | 0.275 | 0.296 | 0.063 | 0.050349 | 14.66 | 29.3 | 5.498 | Questionable pressure sensor data; Used pressure offset of 0.079 to recalculate 'Stream_m_Avg' -> the offset of 0.275 was measured at the new location of the probe, but we want depth at the original location , which is the metal pole in the stream (calculated 0.079 by subtracting 'Lvl_m_Avg' value at 9/8/12 13:15 from "Stream_m_Avg' at 9/8/12 13:00)
2014-07-14 14:45 | 73144 | 12.92 | 14.45 | 0.052 | 0.275 | 0.327 | 0.064 | 0.050381 | 14.62 | 29.37 | 5.519 | Questionable pressure sensor data; Used pressure offset of 0.079 to recalculate 'Stream_m_Avg' -> the offset of 0.275 was measured at the new location of the probe, but we want depth at the original location , which is the metal pole in the stream (calculated 0.079 by subtracting 'Lvl_m_Avg' value at 9/8/12 13:15 from "Stream_m_Avg' at 9/8/12 13:00)
2014-07-14 15:00 | 73145 | 12.93 | 14.42 | 0.017 | 0.275 | 0.292 | 0.064 | 0.050354 | 14.57 | 29.37 | 5.526 | Questionable pressure sensor data; Used pressure offset of 0.079 to recalculate 'Stream_m_Avg' -> the offset of 0.275 was measured at the new location of the probe, but we want depth at the original location , which is the metal pole in the stream (calculated 0.079 by subtracting 'Lvl_m_Avg' value at 9/8/12 13:15 from "Stream_m_Avg' at 9/8/12 13:00)
2014-07-14 15:15 | 73146 | 12.9 | 14.41 | 0.028 | 0.275 | 0.303 | 0.064 | 0.050351 | 14.56 | 29.27 | 5.514 | Questionable pressure sensor data; Used pressure offset of 0.079 to recalculate 'Stream_m_Avg' -> the offset of 0.275 was measured at the new location of the probe, but we want depth at the original location , which is the metal pole in the stream (calculated 0.079 by subtracting 'Lvl_m_Avg' value at 9/8/12 13:15 from "Stream_m_Avg' at 9/8/12 13:00)
2014-07-14 15:30 | 73147 | 12.91 | 14.4 | 0.01 | 0.275 | 0.285 | 0.064 | 0.050389 | 14.56 | 29.3 | 5.507 | Questionable pressure sensor data; Used pressure offset of 0.079 to recalculate 'Stream_m_Avg' -> the offset of 0.275 was measured at the new location of the probe, but we want depth at the original location , which is the metal pole in the stream (calculated 0.079 by subtracting 'Lvl_m_Avg' value at 9/8/12 13:15 from "Stream_m_Avg' at 9/8/12 13:00)
2014-07-14 15:45 | 73148 | 12.88 | 14.43 | -0.024 | 0.275 | 0.251 | 0.064 | 0.050486 | 14.61 | 29.23 | 5.508 | Questionable pressure sensor data; Used pressure offset of 0.079 to recalculate 'Stream_m_Avg' -> the offset of 0.275 was measured at the new location of the probe, but we want depth at the original location , which is the metal pole in the stream (calculated 0.079 by subtracting 'Lvl_m_Avg' value at 9/8/12 13:15 from "Stream_m_Avg' at 9/8/12 13:00)
2014-07-14 16:00 | 73149 | 12.87 | 14.47 | -0.033 | 0.275 | 0.242 | 0.064 | 0.050626 | 14.68 | 29.09 | 5.492 | Questionable pressure sensor data; Used pressure offset of 0.079 to recalculate 'Stream_m_Avg' -> the offset of 0.275 was measured at the new location of the probe, but we want depth at the original location , which is the metal pole in the stream (calculated 0.079 by subtracting 'Lvl_m_Avg' value at 9/8/12 13:15 from "Stream_m_Avg' at 9/8/12 13:00)
2014-07-14 16:15 | 73150 | 12.87 | 14.53 | -0.036 | 0.275 | 0.239 | 0.064 | 0.050764 | 14.74 | 28.96 | 5.461 | Questionable pressure sensor data; Used pressure offset of 0.079 to recalculate 'Stream_m_Avg' -> the offset of 0.275 was measured at the new location of the probe, but we want depth at the original location , which is the metal pole in the stream (calculated 0.079 by subtracting 'Lvl_m_Avg' value at 9/8/12 13:15 from "Stream_m_Avg' at 9/8/12 13:00)
2014-07-14 16:30 | 73151 | 12.85 | 14.57 | -0.015 | 0.275 | 0.26 | 0.064 | 0.050857 | 14.77 | 28.96 | 5.458 | Questionable pressure sensor data; Used pressure offset of 0.079 to recalculate 'Stream_m_Avg' -> the offset of 0.275 was measured at the new location of the probe, but we want depth at the original location , which is the metal pole in the stream (calculated 0.079 by subtracting 'Lvl_m_Avg' value at 9/8/12 13:15 from "Stream_m_Avg' at 9/8/12 13:00)
2014-07-14 16:45 | 73152 | 12.87 | 14.6 | 0.024 | 0.275 | 0.299 | 0.064 | 0.050912 | 14.79 | 28.96 | 5.453 | Questionable pressure sensor data; Used pressure offset of 0.079 to recalculate 'Stream_m_Avg' -> the offset of 0.275 was measured at the new location of the probe, but we want depth at the original location , which is the metal pole in the stream (calculated 0.079 by subtracting 'Lvl_m_Avg' value at 9/8/12 13:15 from "Stream_m_Avg' at 9/8/12 13:00)
2014-07-14 17:00 | 73153 | 12.76 | 14.61 | 0.058 | 0.275 | 0.333 | 0.064 | 0.051001 | 14.79 | 28.82 | 5.435 | Questionable pressure sensor data; Used pressure offset of 0.079 to recalculate 'Stream_m_Avg' -> the offset of 0.275 was measured at the new location of the probe, but we want depth at the original location , which is the metal pole in the stream (calculated 0.079 by subtracting 'Lvl_m_Avg' value at 9/8/12 13:15 from "Stream_m_Avg' at 9/8/12 13:00)
2014-07-14 17:15 | 73154 | 12.89 | 14.61 | 0.087 | 0.275 | 0.362 | 0.064 | 0.051121 | 14.76 | 28.62 | 5.401 | Questionable pressure sensor data; Used pressure offset of 0.079 to recalculate 'Stream_m_Avg' -> the offset of 0.275 was measured at the new location of the probe, but we want depth at the original location , which is the metal pole in the stream (calculated 0.079 by subtracting 'Lvl_m_Avg' value at 9/8/12 13:15 from "Stream_m_Avg' at 9/8/12 13:00)
2014-07-14 17:30 | 73155 | 12.89 | 14.58 | 0.105 | 0.275 | 0.38 | 0.065 | 0.051262 | 14.71 | 28.45 | 5.385 | Questionable pressure sensor data; Used pressure offset of 0.079 to recalculate 'Stream_m_Avg' -> the offset of 0.275 was measured at the new location of the probe, but we want depth at the original location , which is the metal pole in the stream (calculated 0.079 by subtracting 'Lvl_m_Avg' value at 9/8/12 13:15 from "Stream_m_Avg' at 9/8/12 13:00)
2014-07-14 17:45 | 73156 | 12.89 | 14.55 | 0.119 | 0.275 | 0.394 | 0.065 | 0.051431 | 14.66 | 28.59 | 5.376 | Questionable pressure sensor data; Used pressure offset of 0.079 to recalculate 'Stream_m_Avg' -> the offset of 0.275 was measured at the new location of the probe, but we want depth at the original location , which is the metal pole in the stream (calculated 0.079 by subtracting 'Lvl_m_Avg' value at 9/8/12 13:15 from "Stream_m_Avg' at 9/8/12 13:00)
2014-07-14 18:00 | 73157 | 12.9 | 14.49 | 0.132 | 0.275 | 0.407 | 0.065 | 0.051624 | 14.59 | 28.56 | 5.371 | Questionable pressure sensor data; Used pressure offset of 0.079 to recalculate 'Stream_m_Avg' -> the offset of 0.275 was measured at the new location of the probe, but we want depth at the original location , which is the metal pole in the stream (calculated 0.079 by subtracting 'Lvl_m_Avg' value at 9/8/12 13:15 from "Stream_m_Avg' at 9/8/12 13:00)
2014-07-14 18:15 | 73158 | 12.91 | 14.41 | 0.146 | 0.275 | 0.421 | 0.066 | 0.051827 | 14.48 | 28.46 | 5.361 | Questionable pressure sensor data; Used pressure offset of 0.079 to recalculate 'Stream_m_Avg' -> the offset of 0.275 was measured at the new location of the probe, but we want depth at the original location , which is the metal pole in the stream (calculated 0.079 by subtracting 'Lvl_m_Avg' value at 9/8/12 13:15 from "Stream_m_Avg' at 9/8/12 13:00)
2014-07-14 18:30 | 73159 | 12.92 | 14.33 | 0.152 | 0.275 | 0.427 | 0.066 | 0.05201 | 14.4 | 28.63 | 5.368 | Questionable pressure sensor data; Used pressure offset of 0.079 to recalculate 'Stream_m_Avg' -> the offset of 0.275 was measured at the new location of the probe, but we want depth at the original location , which is the metal pole in the stream (calculated 0.079 by subtracting 'Lvl_m_Avg' value at 9/8/12 13:15 from "Stream_m_Avg' at 9/8/12 13:00)
2014-07-14 18:45 | 73160 | 12.77 | 14.25 | 0.16 | 0.275 | 0.435 | 0.066 | 0.052256 | 14.34 | 28.56 | 5.386 | Questionable pressure sensor data; Used pressure offset of 0.079 to recalculate 'Stream_m_Avg' -> the offset of 0.275 was measured at the new location of the probe, but we want depth at the original location , which is the metal pole in the stream (calculated 0.079 by subtracting 'Lvl_m_Avg' value at 9/8/12 13:15 from "Stream_m_Avg' at 9/8/12 13:00)
2014-07-14 19:00 | 73161 | 12.93 | 14.19 | 0.172 | 0.275 | 0.447 | 0.067 | 0.052629 | 14.27 | 28.86 | 5.4 | Questionable pressure sensor data; Used pressure offset of 0.079 to recalculate 'Stream_m_Avg' -> the offset of 0.275 was measured at the new location of the probe, but we want depth at the original location , which is the metal pole in the stream (calculated 0.079 by subtracting 'Lvl_m_Avg' value at 9/8/12 13:15 from "Stream_m_Avg' at 9/8/12 13:00)
2014-07-14 19:15 | 73162 | 12.93 | 14.13 | 0.185 | 0.275 | 0.46 | 0.067 | 0.052903 | 14.21 | 28.93 | 5.441 | Questionable pressure sensor data; Used pressure offset of 0.079 to recalculate 'Stream_m_Avg' -> the offset of 0.275 was measured at the new location of the probe, but we want depth at the original location , which is the metal pole in the stream (calculated 0.079 by subtracting 'Lvl_m_Avg' value at 9/8/12 13:15 from "Stream_m_Avg' at 9/8/12 13:00)
2014-07-14 19:30 | 73163 | 12.88 | 14.07 | 0.199 | 0.275 | 0.474 | 0.068 | 0.053063 | 14.15 | 29.1 | 5.457 | Questionable pressure sensor data; Used pressure offset of 0.079 to recalculate 'Stream_m_Avg' -> the offset of 0.275 was measured at the new location of the probe, but we want depth at the original location , which is the metal pole in the stream (calculated 0.079 by subtracting 'Lvl_m_Avg' value at 9/8/12 13:15 from "Stream_m_Avg' at 9/8/12 13:00)
2014-07-14 19:45 | 73164 | 12.83 | 14 | 0.21 | 0.275 | 0.485 | 0.068 | 0.052894 | 14.07 | 29.17 | 5.484 | Questionable pressure sensor data; Used pressure offset of 0.079 to recalculate 'Stream_m_Avg' -> the offset of 0.275 was measured at the new location of the probe, but we want depth at the original location , which is the metal pole in the stream (calculated 0.079 by subtracting 'Lvl_m_Avg' value at 9/8/12 13:15 from "Stream_m_Avg' at 9/8/12 13:00)
2014-07-14 20:00 | 73165 | 12.76 | 13.93 | 0.22 | 0.275 | 0.495 | 0.067 | 0.05262 | 13.99 | 29.2 | 5.492 | Questionable pressure sensor data; Used pressure offset of 0.079 to recalculate 'Stream_m_Avg' -> the offset of 0.275 was measured at the new location of the probe, but we want depth at the original location , which is the metal pole in the stream (calculated 0.079 by subtracting 'Lvl_m_Avg' value at 9/8/12 13:15 from "Stream_m_Avg' at 9/8/12 13:00)
2014-07-14 20:15 | 73166 | 12.7 | 13.85 | 0.229 | 0.275 | 0.504 | 0.068 | 0.052553 | 13.92 | 29.17 | 5.492 | Questionable pressure sensor data; Used pressure offset of 0.079 to recalculate 'Stream_m_Avg' -> the offset of 0.275 was measured at the new location of the probe, but we want depth at the original location , which is the metal pole in the stream (calculated 0.079 by subtracting 'Lvl_m_Avg' value at 9/8/12 13:15 from "Stream_m_Avg' at 9/8/12 13:00)
2014-07-14 20:30 | 73167 | 12.7 | 13.79 | 0.236 | 0.275 | 0.511 | 0.068 | 0.052768 | 13.87 | 29.17 | 5.49 | Questionable pressure sensor data; Used pressure offset of 0.079 to recalculate 'Stream_m_Avg' -> the offset of 0.275 was measured at the new location of the probe, but we want depth at the original location , which is the metal pole in the stream (calculated 0.079 by subtracting 'Lvl_m_Avg' value at 9/8/12 13:15 from "Stream_m_Avg' at 9/8/12 13:00)
2014-07-14 20:45 | 73168 | 12.68 | 13.75 | 0.243 | 0.275 | 0.518 | 0.068 | 0.052821 | 13.83 | 29.24 | 5.501 | Questionable pressure sensor data; Used pressure offset of 0.079 to recalculate 'Stream_m_Avg' -> the offset of 0.275 was measured at the new location of the probe, but we want depth at the original location , which is the metal pole in the stream (calculated 0.079 by subtracting 'Lvl_m_Avg' value at 9/8/12 13:15 from "Stream_m_Avg' at 9/8/12 13:00)
2014-07-14 21:00 | 73169 | 12.67 | 13.71 | 0.247 | 0.275 | 0.522 | 0.068 | 0.053045 | 13.8 | 29.21 | 5.499 | Questionable pressure sensor data; Used pressure offset of 0.079 to recalculate 'Stream_m_Avg' -> the offset of 0.275 was measured at the new location of the probe, but we want depth at the original location , which is the metal pole in the stream (calculated 0.079 by subtracting 'Lvl_m_Avg' value at 9/8/12 13:15 from "Stream_m_Avg' at 9/8/12 13:00)
2014-07-14 21:15 | 73170 | 12.65 | 13.67 | 0.251 | 0.275 | 0.526 | 0.069 | 0.053125 | 13.76 | 29.24 | 5.503 | Questionable pressure sensor data; Used pressure offset of 0.079 to recalculate 'Stream_m_Avg' -> the offset of 0.275 was measured at the new location of the probe, but we want depth at the original location , which is the metal pole in the stream (calculated 0.079 by subtracting 'Lvl_m_Avg' value at 9/8/12 13:15 from "Stream_m_Avg' at 9/8/12 13:00)
2014-07-14 21:30 | 73171 | 12.64 | 13.63 | 0.255 | 0.275 | 0.53 | 0.067 | 0.051797 | 13.72 | 29.24 | 5.506 | Questionable pressure sensor data; Used pressure offset of 0.079 to recalculate 'Stream_m_Avg' -> the offset of 0.275 was measured at the new location of the probe, but we want depth at the original location , which is the metal pole in the stream (calculated 0.079 by subtracting 'Lvl_m_Avg' value at 9/8/12 13:15 from "Stream_m_Avg' at 9/8/12 13:00)
2014-07-14 21:45 | 73172 | 12.63 | 13.6 | 0.258 | 0.275 | 0.533 | 0.066 | 0.051226 | 13.7 | 29.28 | 5.504 | Questionable pressure sensor data; Used pressure offset of 0.079 to recalculate 'Stream_m_Avg' -> the offset of 0.275 was measured at the new location of the probe, but we want depth at the original location , which is the metal pole in the stream (calculated 0.079 by subtracting 'Lvl_m_Avg' value at 9/8/12 13:15 from "Stream_m_Avg' at 9/8/12 13:00)
2014-07-14 22:00 | 73173 | 12.63 | 13.57 | 0.259 | 0.275 | 0.534 | 0.066 | 0.050928 | 13.67 | 29.18 | 5.504 | Questionable pressure sensor data; Used pressure offset of 0.079 to recalculate 'Stream_m_Avg' -> the offset of 0.275 was measured at the new location of the probe, but we want depth at the original location , which is the metal pole in the stream (calculated 0.079 by subtracting 'Lvl_m_Avg' value at 9/8/12 13:15 from "Stream_m_Avg' at 9/8/12 13:00)
2014-07-14 22:15 | 73174 | 12.62 | 13.52 | 0.26 | 0.275 | 0.535 | 0.066 | 0.050721 | 13.61 | 28.77 | 5.437 | Questionable pressure sensor data; Used pressure offset of 0.079 to recalculate 'Stream_m_Avg' -> the offset of 0.275 was measured at the new location of the probe, but we want depth at the original location , which is the metal pole in the stream (calculated 0.079 by subtracting 'Lvl_m_Avg' value at 9/8/12 13:15 from "Stream_m_Avg' at 9/8/12 13:00)
2014-07-14 22:30 | 73175 | 12.61 | 13.47 | 0.26 | 0.275 | 0.535 | 0.066 | 0.05051 | 13.55 | 28.97 | 5.435 | Questionable pressure sensor data; Used pressure offset of 0.079 to recalculate 'Stream_m_Avg' -> the offset of 0.275 was measured at the new location of the probe, but we want depth at the original location , which is the metal pole in the stream (calculated 0.079 by subtracting 'Lvl_m_Avg' value at 9/8/12 13:15 from "Stream_m_Avg' at 9/8/12 13:00)
2014-07-14 22:45 | 73176 | 12.6 | 13.4 | 0.262 | 0.275 | 0.537 | 0.065 | 0.05032 | 13.47 | 29.18 | 5.468 | Questionable pressure sensor data; Used pressure offset of 0.079 to recalculate 'Stream_m_Avg' -> the offset of 0.275 was measured at the new location of the probe, but we want depth at the original location , which is the metal pole in the stream (calculated 0.079 by subtracting 'Lvl_m_Avg' value at 9/8/12 13:15 from "Stream_m_Avg' at 9/8/12 13:00)
2014-07-14 23:00 | 73177 | 12.59 | 13.32 | 0.268 | 0.275 | 0.543 | 0.065 | 0.050118 | 13.38 | 29.35 | 5.509 | Questionable pressure sensor data; Used pressure offset of 0.079 to recalculate 'Stream_m_Avg' -> the offset of 0.275 was measured at the new location of the probe, but we want depth at the original location , which is the metal pole in the stream (calculated 0.079 by subtracting 'Lvl_m_Avg' value at 9/8/12 13:15 from "Stream_m_Avg' at 9/8/12 13:00)
2014-07-14 23:15 | 73178 | 12.58 | 13.23 | 0.275 | 0.275 | 0.55 | 0.065 | 0.049919 | 13.28 | 29.35 | 5.524 | Questionable pressure sensor data; Used pressure offset of 0.079 to recalculate 'Stream_m_Avg' -> the offset of 0.275 was measured at the new location of the probe, but we want depth at the original location , which is the metal pole in the stream (calculated 0.079 by subtracting 'Lvl_m_Avg' value at 9/8/12 13:15 from "Stream_m_Avg' at 9/8/12 13:00)
2014-07-14 23:30 | 73179 | 12.58 | 13.15 | 0.285 | 0.275 | 0.56 | 0.065 | 0.049708 | 13.19 | 29.28 | 5.528 | Questionable pressure sensor data; Used pressure offset of 0.079 to recalculate 'Stream_m_Avg' -> the offset of 0.275 was measured at the new location of the probe, but we want depth at the original location , which is the metal pole in the stream (calculated 0.079 by subtracting 'Lvl_m_Avg' value at 9/8/12 13:15 from "Stream_m_Avg' at 9/8/12 13:00)
2014-07-14 23:45 | 73180 | 12.58 | 13.06 | 0.292 | 0.275 | 0.567 | 0.065 | 0.049535 | 13.1 | 28.47 | 5.38 | Questionable pressure sensor data; Used pressure offset of 0.079 to recalculate 'Stream_m_Avg' -> the offset of 0.275 was measured at the new location of the probe, but we want depth at the original location , which is the metal pole in the stream (calculated 0.079 by subtracting 'Lvl_m_Avg' value at 9/8/12 13:15 from "Stream_m_Avg' at 9/8/12 13:00)
2014-07-15 | 73181 | 12.57 | 12.98 | 0.297 | 0.275 | 0.572 | 0.065 | 0.049379 | 13.02 | 28.2 | 5.383 | Questionable pressure sensor data; Used pressure offset of 0.079 to recalculate 'Stream_m_Avg' -> the offset of 0.275 was measured at the new location of the probe, but we want depth at the original location , which is the metal pole in the stream (calculated 0.079 by subtracting 'Lvl_m_Avg' value at 9/8/12 13:15 from "Stream_m_Avg' at 9/8/12 13:00)
2014-07-15 00:15 | 73182 | 12.56 | 12.91 | 0.3 | 0.275 | 0.575 | 0.065 | 0.049244 | 12.95 | 28 | 5.278 | Questionable pressure sensor data; Used pressure offset of 0.079 to recalculate 'Stream_m_Avg' -> the offset of 0.275 was measured at the new location of the probe, but we want depth at the original location , which is the metal pole in the stream (calculated 0.079 by subtracting 'Lvl_m_Avg' value at 9/8/12 13:15 from "Stream_m_Avg' at 9/8/12 13:00)
2014-07-15 00:30 | 73183 | 12.56 | 12.84 | 0.295 | 0.275 | 0.57 | 0.065 | 0.049079 | 12.89 | 28.21 | 5.29 | Questionable pressure sensor data; Used pressure offset of 0.079 to recalculate 'Stream_m_Avg' -> the offset of 0.275 was measured at the new location of the probe, but we want depth at the original location , which is the metal pole in the stream (calculated 0.079 by subtracting 'Lvl_m_Avg' value at 9/8/12 13:15 from "Stream_m_Avg' at 9/8/12 13:00)
2014-07-15 00:45 | 73184 | 12.56 | 12.78 | 0.277 | 0.275 | 0.552 | 0.065 | 0.048928 | 12.83 | 29.12 | 5.42 | Questionable pressure sensor data; Used pressure offset of 0.079 to recalculate 'Stream_m_Avg' -> the offset of 0.275 was measured at the new location of the probe, but we want depth at the original location , which is the metal pole in the stream (calculated 0.079 by subtracting 'Lvl_m_Avg' value at 9/8/12 13:15 from "Stream_m_Avg' at 9/8/12 13:00)
2014-07-15 01:00 | 73185 | 12.55 | 12.72 | 0.259 | 0.275 | 0.534 | 0.065 | 0.048785 | 12.78 | 29.22 | 5.494 | Questionable pressure sensor data; Used pressure offset of 0.079 to recalculate 'Stream_m_Avg' -> the offset of 0.275 was measured at the new location of the probe, but we want depth at the original location , which is the metal pole in the stream (calculated 0.079 by subtracting 'Lvl_m_Avg' value at 9/8/12 13:15 from "Stream_m_Avg' at 9/8/12 13:00)
2014-07-15 01:15 | 73186 | 12.55 | 12.68 | 0.254 | 0.275 | 0.529 | 0.064 | 0.048649 | 12.74 | 29.22 | 5.498 | Questionable pressure sensor data; Used pressure offset of 0.079 to recalculate 'Stream_m_Avg' -> the offset of 0.275 was measured at the new location of the probe, but we want depth at the original location , which is the metal pole in the stream (calculated 0.079 by subtracting 'Lvl_m_Avg' value at 9/8/12 13:15 from "Stream_m_Avg' at 9/8/12 13:00)
2014-07-15 01:30 | 73187 | 12.55 | 12.63 | 0.261 | 0.275 | 0.536 | 0.064 | 0.048531 | 12.7 | 29.29 | 5.509 | Questionable pressure sensor data; Used pressure offset of 0.079 to recalculate 'Stream_m_Avg' -> the offset of 0.275 was measured at the new location of the probe, but we want depth at the original location , which is the metal pole in the stream (calculated 0.079 by subtracting 'Lvl_m_Avg' value at 9/8/12 13:15 from "Stream_m_Avg' at 9/8/12 13:00)
2014-07-15 01:45 | 73188 | 12.54 | 12.58 | 0.267 | 0.275 | 0.542 | 0.064 | 0.048407 | 12.64 | 29.39 | 5.526 | Questionable pressure sensor data; Used pressure offset of 0.079 to recalculate 'Stream_m_Avg' -> the offset of 0.275 was measured at the new location of the probe, but we want depth at the original location , which is the metal pole in the stream (calculated 0.079 by subtracting 'Lvl_m_Avg' value at 9/8/12 13:15 from "Stream_m_Avg' at 9/8/12 13:00)
2014-07-15 02:00 | 73189 | 12.54 | 12.53 | 0.266 | 0.275 | 0.541 | 0.064 | 0.048292 | 12.58 | 29.39 | 5.533 | Questionable pressure sensor data; Used pressure offset of 0.079 to recalculate 'Stream_m_Avg' -> the offset of 0.275 was measured at the new location of the probe, but we want depth at the original location , which is the metal pole in the stream (calculated 0.079 by subtracting 'Lvl_m_Avg' value at 9/8/12 13:15 from "Stream_m_Avg' at 9/8/12 13:00)
2014-07-15 02:15 | 73190 | 12.54 | 12.48 | 0.26 | 0.275 | 0.535 | 0.064 | 0.048174 | 12.53 | 29.39 | 5.536 | Questionable pressure sensor data; Used pressure offset of 0.079 to recalculate 'Stream_m_Avg' -> the offset of 0.275 was measured at the new location of the probe, but we want depth at the original location , which is the metal pole in the stream (calculated 0.079 by subtracting 'Lvl_m_Avg' value at 9/8/12 13:15 from "Stream_m_Avg' at 9/8/12 13:00)
2014-07-15 02:30 | 73191 | 12.55 | 12.43 | 0.259 | 0.275 | 0.534 | 0.064 | 0.04806 | 12.49 | 29.46 | 5.535 | Questionable pressure sensor data; Used pressure offset of 0.079 to recalculate 'Stream_m_Avg' -> the offset of 0.275 was measured at the new location of the probe, but we want depth at the original location , which is the metal pole in the stream (calculated 0.079 by subtracting 'Lvl_m_Avg' value at 9/8/12 13:15 from "Stream_m_Avg' at 9/8/12 13:00)
2014-07-15 02:45 | 73192 | 12.54 | 12.38 | 0.259 | 0.275 | 0.534 | 0.064 | 0.048029 | 12.44 | 29.49 | 5.553 | Questionable pressure sensor data; Used pressure offset of 0.079 to recalculate 'Stream_m_Avg' -> the offset of 0.275 was measured at the new location of the probe, but we want depth at the original location , which is the metal pole in the stream (calculated 0.079 by subtracting 'Lvl_m_Avg' value at 9/8/12 13:15 from "Stream_m_Avg' at 9/8/12 13:00)
2014-07-15 03:00 | 73193 | 12.53 | 12.33 | 0.26 | 0.275 | 0.535 | 0.064 | 0.047945 | 12.4 | 29.56 | 5.556 | Questionable pressure sensor data; Used pressure offset of 0.079 to recalculate 'Stream_m_Avg' -> the offset of 0.275 was measured at the new location of the probe, but we want depth at the original location , which is the metal pole in the stream (calculated 0.079 by subtracting 'Lvl_m_Avg' value at 9/8/12 13:15 from "Stream_m_Avg' at 9/8/12 13:00)
2014-07-15 03:15 | 73194 | 12.53 | 12.29 | 0.26 | 0.275 | 0.535 | 0.064 | 0.047845 | 12.35 | 29.6 | 5.565 | Questionable pressure sensor data; Used pressure offset of 0.079 to recalculate 'Stream_m_Avg' -> the offset of 0.275 was measured at the new location of the probe, but we want depth at the original location , which is the metal pole in the stream (calculated 0.079 by subtracting 'Lvl_m_Avg' value at 9/8/12 13:15 from "Stream_m_Avg' at 9/8/12 13:00)
2014-07-15 03:30 | 73195 | 12.52 | 12.24 | 0.263 | 0.275 | 0.538 | 0.064 | 0.047752 | 12.3 | 29.43 | 5.555 | Questionable pressure sensor data; Used pressure offset of 0.079 to recalculate 'Stream_m_Avg' -> the offset of 0.275 was measured at the new location of the probe, but we want depth at the original location , which is the metal pole in the stream (calculated 0.079 by subtracting 'Lvl_m_Avg' value at 9/8/12 13:15 from "Stream_m_Avg' at 9/8/12 13:00)
2014-07-15 03:45 | 73196 | 12.52 | 12.2 | 0.261 | 0.275 | 0.536 | 0.064 | 0.047653 | 12.25 | 29.53 | 5.547 | Questionable pressure sensor data; Used pressure offset of 0.079 to recalculate 'Stream_m_Avg' -> the offset of 0.275 was measured at the new location of the probe, but we want depth at the original location , which is the metal pole in the stream (calculated 0.079 by subtracting 'Lvl_m_Avg' value at 9/8/12 13:15 from "Stream_m_Avg' at 9/8/12 13:00)
2014-07-15 04:00 | 73197 | 12.52 | 12.15 | 0.256 | 0.275 | 0.531 | 0.064 | 0.047582 | 12.21 | 29.63 | 5.572 | Questionable pressure sensor data; Used pressure offset of 0.079 to recalculate 'Stream_m_Avg' -> the offset of 0.275 was measured at the new location of the probe, but we want depth at the original location , which is the metal pole in the stream (calculated 0.079 by subtracting 'Lvl_m_Avg' value at 9/8/12 13:15 from "Stream_m_Avg' at 9/8/12 13:00)
2014-07-15 04:15 | 73198 | 12.52 | 12.11 | 0.256 | 0.275 | 0.531 | 0.064 | 0.047509 | 12.18 | 29.63 | 5.576 | Questionable pressure sensor data; Used pressure offset of 0.079 to recalculate 'Stream_m_Avg' -> the offset of 0.275 was measured at the new location of the probe, but we want depth at the original location , which is the metal pole in the stream (calculated 0.079 by subtracting 'Lvl_m_Avg' value at 9/8/12 13:15 from "Stream_m_Avg' at 9/8/12 13:00)
2014-07-15 04:30 | 73199 | 12.51 | 12.07 | 0.256 | 0.275 | 0.531 | 0.064 | 0.047429 | 12.13 | 29.53 | 5.571 | Questionable pressure sensor data; Used pressure offset of 0.079 to recalculate 'Stream_m_Avg' -> the offset of 0.275 was measured at the new location of the probe, but we want depth at the original location , which is the metal pole in the stream (calculated 0.079 by subtracting 'Lvl_m_Avg' value at 9/8/12 13:15 from "Stream_m_Avg' at 9/8/12 13:00)
2014-07-15 04:45 | 73200 | 12.5 | 12.03 | 0.255 | 0.275 | 0.53 | 0.064 | 0.047358 | 12.09 | 29.57 | 5.563 | Questionable pressure sensor data; Used pressure offset of 0.079 to recalculate 'Stream_m_Avg' -> the offset of 0.275 was measured at the new location of the probe, but we want depth at the original location , which is the metal pole in the stream (calculated 0.079 by subtracting 'Lvl_m_Avg' value at 9/8/12 13:15 from "Stream_m_Avg' at 9/8/12 13:00)
2014-07-15 05:00 | 73201 | 12.51 | 11.99 | 0.252 | 0.275 | 0.527 | 0.064 | 0.047282 | 12.05 | 29.57 | 5.568 | Questionable pressure sensor data; Used pressure offset of 0.079 to recalculate 'Stream_m_Avg' -> the offset of 0.275 was measured at the new location of the probe, but we want depth at the original location , which is the metal pole in the stream (calculated 0.079 by subtracting 'Lvl_m_Avg' value at 9/8/12 13:15 from "Stream_m_Avg' at 9/8/12 13:00)
2014-07-15 05:15 | 73202 | 12.49 | 11.95 | 0.249 | 0.275 | 0.524 | 0.064 | 0.047217 | 12.02 | 29.63 | 5.569 | Questionable pressure sensor data; Used pressure offset of 0.079 to recalculate 'Stream_m_Avg' -> the offset of 0.275 was measured at the new location of the probe, but we want depth at the original location , which is the metal pole in the stream (calculated 0.079 by subtracting 'Lvl_m_Avg' value at 9/8/12 13:15 from "Stream_m_Avg' at 9/8/12 13:00)
2014-07-15 05:30 | 73203 | 12.5 | 11.92 | 0.247 | 0.275 | 0.522 | 0.064 | 0.047146 | 11.98 | 29.63 | 5.577 | Questionable pressure sensor data; Used pressure offset of 0.079 to recalculate 'Stream_m_Avg' -> the offset of 0.275 was measured at the new location of the probe, but we want depth at the original location , which is the metal pole in the stream (calculated 0.079 by subtracting 'Lvl_m_Avg' value at 9/8/12 13:15 from "Stream_m_Avg' at 9/8/12 13:00)
2014-07-15 05:45 | 73204 | 12.5 | 11.88 | 0.243 | 0.275 | 0.518 | 0.064 | 0.047068 | 11.95 | 29.64 | 5.577 | Questionable pressure sensor data; Used pressure offset of 0.079 to recalculate 'Stream_m_Avg' -> the offset of 0.275 was measured at the new location of the probe, but we want depth at the original location , which is the metal pole in the stream (calculated 0.079 by subtracting 'Lvl_m_Avg' value at 9/8/12 13:15 from "Stream_m_Avg' at 9/8/12 13:00)
2014-07-15 06:00 | 73205 | 12.52 | 11.84 | 0.239 | 0.275 | 0.514 | 0.064 | 0.046999 | 11.92 | 29.6 | 5.578 | Questionable pressure sensor data; Used pressure offset of 0.079 to recalculate 'Stream_m_Avg' -> the offset of 0.275 was measured at the new location of the probe, but we want depth at the original location , which is the metal pole in the stream (calculated 0.079 by subtracting 'Lvl_m_Avg' value at 9/8/12 13:15 from "Stream_m_Avg' at 9/8/12 13:00)
2014-07-15 06:15 | 73206 | 12.53 | 11.81 | 0.236 | 0.275 | 0.511 | 0.064 | 0.046947 | 11.88 | 29.5 | 5.56 | Questionable pressure sensor data; Used pressure offset of 0.079 to recalculate 'Stream_m_Avg' -> the offset of 0.275 was measured at the new location of the probe, but we want depth at the original location , which is the metal pole in the stream (calculated 0.079 by subtracting 'Lvl_m_Avg' value at 9/8/12 13:15 from "Stream_m_Avg' at 9/8/12 13:00)
2014-07-15 06:30 | 73207 | 12.55 | 11.78 | 0.231 | 0.275 | 0.506 | 0.064 | 0.046916 | 11.85 | 29.47 | 5.55 | Questionable pressure sensor data; Used pressure offset of 0.079 to recalculate 'Stream_m_Avg' -> the offset of 0.275 was measured at the new location of the probe, but we want depth at the original location , which is the metal pole in the stream (calculated 0.079 by subtracting 'Lvl_m_Avg' value at 9/8/12 13:15 from "Stream_m_Avg' at 9/8/12 13:00)
2014-07-15 06:45 | 73208 | 12.56 | 11.75 | 0.224 | 0.275 | 0.499 | 0.064 | 0.046882 | 11.83 | 29.67 | 5.57 | Questionable pressure sensor data; Used pressure offset of 0.079 to recalculate 'Stream_m_Avg' -> the offset of 0.275 was measured at the new location of the probe, but we want depth at the original location , which is the metal pole in the stream (calculated 0.079 by subtracting 'Lvl_m_Avg' value at 9/8/12 13:15 from "Stream_m_Avg' at 9/8/12 13:00)
2014-07-15 07:00 | 73209 | 12.61 | 11.73 | 0.219 | 0.275 | 0.494 | 0.064 | 0.046864 | 11.8 | 29.64 | 5.587 | Questionable pressure sensor data; Used pressure offset of 0.079 to recalculate 'Stream_m_Avg' -> the offset of 0.275 was measured at the new location of the probe, but we want depth at the original location , which is the metal pole in the stream (calculated 0.079 by subtracting 'Lvl_m_Avg' value at 9/8/12 13:15 from "Stream_m_Avg' at 9/8/12 13:00)
2014-07-15 07:15 | 73210 | 12.66 | 11.7 | 0.212 | 0.275 | 0.487 | 0.064 | 0.046827 | 11.78 | 29.71 | 5.585 | Questionable pressure sensor data; Used pressure offset of 0.079 to recalculate 'Stream_m_Avg' -> the offset of 0.275 was measured at the new location of the probe, but we want depth at the original location , which is the metal pole in the stream (calculated 0.079 by subtracting 'Lvl_m_Avg' value at 9/8/12 13:15 from "Stream_m_Avg' at 9/8/12 13:00)
2014-07-15 07:30 | 73211 | 12.71 | 11.68 | 0.202 | 0.275 | 0.477 | 0.064 | 0.046794 | 11.76 | 29.74 | 5.599 | Questionable pressure sensor data; Used pressure offset of 0.079 to recalculate 'Stream_m_Avg' -> the offset of 0.275 was measured at the new location of the probe, but we want depth at the original location , which is the metal pole in the stream (calculated 0.079 by subtracting 'Lvl_m_Avg' value at 9/8/12 13:15 from "Stream_m_Avg' at 9/8/12 13:00)
2014-07-15 07:45 | 73212 | 12.98 | 11.67 | 0.186 | 0.275 | 0.461 | 0.064 | 0.046739 | 11.75 | 29.71 | 5.597 | Questionable pressure sensor data; Used pressure offset of 0.079 to recalculate 'Stream_m_Avg' -> the offset of 0.275 was measured at the new location of the probe, but we want depth at the original location , which is the metal pole in the stream (calculated 0.079 by subtracting 'Lvl_m_Avg' value at 9/8/12 13:15 from "Stream_m_Avg' at 9/8/12 13:00)
2014-07-15 08:00 | 73213 | 13.22 | 11.66 | 0.165 | 0.275 | 0.44 | 0.064 | 0.046681 | 11.75 | 29.67 | 5.587 | Questionable pressure sensor data; Used pressure offset of 0.079 to recalculate 'Stream_m_Avg' -> the offset of 0.275 was measured at the new location of the probe, but we want depth at the original location , which is the metal pole in the stream (calculated 0.079 by subtracting 'Lvl_m_Avg' value at 9/8/12 13:15 from "Stream_m_Avg' at 9/8/12 13:00)
2014-07-15 08:15 | 73214 | 13.21 | 11.65 | 0.142 | 0.275 | 0.417 | 0.063 | 0.046603 | 11.75 | 29.64 | 5.58 | Questionable pressure sensor data; Used pressure offset of 0.079 to recalculate 'Stream_m_Avg' -> the offset of 0.275 was measured at the new location of the probe, but we want depth at the original location , which is the metal pole in the stream (calculated 0.079 by subtracting 'Lvl_m_Avg' value at 9/8/12 13:15 from "Stream_m_Avg' at 9/8/12 13:00)
2014-07-15 08:30 | 73215 | 13.18 | 11.66 | 0.12 | 0.275 | 0.395 | 0.063 | 0.046552 | 11.78 | 29.67 | 5.582 | Questionable pressure sensor data; Used pressure offset of 0.079 to recalculate 'Stream_m_Avg' -> the offset of 0.275 was measured at the new location of the probe, but we want depth at the original location , which is the metal pole in the stream (calculated 0.079 by subtracting 'Lvl_m_Avg' value at 9/8/12 13:15 from "Stream_m_Avg' at 9/8/12 13:00)
2014-07-15 08:45 | 73216 | 13.18 | 11.68 | 0.102 | 0.275 | 0.377 | 0.063 | 0.046539 | 11.8 | 29.64 | 5.58 | Questionable pressure sensor data; Used pressure offset of 0.079 to recalculate 'Stream_m_Avg' -> the offset of 0.275 was measured at the new location of the probe, but we want depth at the original location , which is the metal pole in the stream (calculated 0.079 by subtracting 'Lvl_m_Avg' value at 9/8/12 13:15 from "Stream_m_Avg' at 9/8/12 13:00)
2014-07-15 09:00 | 73217 | 13.17 | 11.7 | 0.086 | 0.275 | 0.361 | 0.063 | 0.046555 | 11.83 | 29.63 | 5.58 | Questionable pressure sensor data; Used pressure offset of 0.079 to recalculate 'Stream_m_Avg' -> the offset of 0.275 was measured at the new location of the probe, but we want depth at the original location , which is the metal pole in the stream (calculated 0.079 by subtracting 'Lvl_m_Avg' value at 9/8/12 13:15 from "Stream_m_Avg' at 9/8/12 13:00)
2014-07-15 09:15 | 73218 | 13.16 | 11.74 | 0.075 | 0.275 | 0.35 | 0.063 | 0.046624 | 11.88 | 29.6 | 5.571 | Questionable pressure sensor data; Used pressure offset of 0.079 to recalculate 'Stream_m_Avg' -> the offset of 0.275 was measured at the new location of the probe, but we want depth at the original location , which is the metal pole in the stream (calculated 0.079 by subtracting 'Lvl_m_Avg' value at 9/8/12 13:15 from "Stream_m_Avg' at 9/8/12 13:00)
2014-07-15 09:30 | 73219 | 13.15 | 11.79 | 0.064 | 0.275 | 0.339 | 0.063 | 0.046756 | 11.95 | 29.53 | 5.557 | Questionable pressure sensor data; Used pressure offset of 0.079 to recalculate 'Stream_m_Avg' -> the offset of 0.275 was measured at the new location of the probe, but we want depth at the original location , which is the metal pole in the stream (calculated 0.079 by subtracting 'Lvl_m_Avg' value at 9/8/12 13:15 from "Stream_m_Avg' at 9/8/12 13:00)
2014-07-15 09:45 | 73220 | 13.14 | 11.86 | 0.054 | 0.275 | 0.329 | 0.063 | 0.046909 | 12.03 | 29.53 | 5.562 | Questionable pressure sensor data; Used pressure offset of 0.079 to recalculate 'Stream_m_Avg' -> the offset of 0.275 was measured at the new location of the probe, but we want depth at the original location , which is the metal pole in the stream (calculated 0.079 by subtracting 'Lvl_m_Avg' value at 9/8/12 13:15 from "Stream_m_Avg' at 9/8/12 13:00)
2014-07-15 10:00 | 73221 | 13.12 | 11.94 | 0.043 | 0.275 | 0.318 | 0.063 | 0.047118 | 12.14 | 29.49 | 5.551 | Questionable pressure sensor data; Used pressure offset of 0.079 to recalculate 'Stream_m_Avg' -> the offset of 0.275 was measured at the new location of the probe, but we want depth at the original location , which is the metal pole in the stream (calculated 0.079 by subtracting 'Lvl_m_Avg' value at 9/8/12 13:15 from "Stream_m_Avg' at 9/8/12 13:00)
2014-07-15 10:15 | 73222 | 13.11 | 12.03 | 0.031 | 0.275 | 0.306 | 0.064 | 0.047342 | 12.24 | 29.42 | 5.545 | Questionable pressure sensor data; Used pressure offset of 0.079 to recalculate 'Stream_m_Avg' -> the offset of 0.275 was measured at the new location of the probe, but we want depth at the original location , which is the metal pole in the stream (calculated 0.079 by subtracting 'Lvl_m_Avg' value at 9/8/12 13:15 from "Stream_m_Avg' at 9/8/12 13:00)
2014-07-15 10:30 | 73223 | 13.09 | 12.14 | 0.012 | 0.275 | 0.287 | 0.063 | 0.047376 | 12.35 | 29.39 | 5.537 | Questionable pressure sensor data; Used pressure offset of 0.079 to recalculate 'Stream_m_Avg' -> the offset of 0.275 was measured at the new location of the probe, but we want depth at the original location , which is the metal pole in the stream (calculated 0.079 by subtracting 'Lvl_m_Avg' value at 9/8/12 13:15 from "Stream_m_Avg' at 9/8/12 13:00)
2014-07-15 10:45 | 73224 | 13.09 | 12.25 | -0.006 | 0.275 | 0.269 | 0.064 | 0.047682 | 12.49 | 29.38 | 5.532 | Questionable pressure sensor data; Used pressure offset of 0.079 to recalculate 'Stream_m_Avg' -> the offset of 0.275 was measured at the new location of the probe, but we want depth at the original location , which is the metal pole in the stream (calculated 0.079 by subtracting 'Lvl_m_Avg' value at 9/8/12 13:15 from "Stream_m_Avg' at 9/8/12 13:00)
2014-07-15 11:00 | 73225 | 13.06 | 12.38 | -0.013 | 0.275 | 0.262 | 0.064 | 0.048027 | 12.62 | 29.42 | 5.533 | Questionable pressure sensor data; Used pressure offset of 0.079 to recalculate 'Stream_m_Avg' -> the offset of 0.275 was measured at the new location of the probe, but we want depth at the original location , which is the metal pole in the stream (calculated 0.079 by subtracting 'Lvl_m_Avg' value at 9/8/12 13:15 from "Stream_m_Avg' at 9/8/12 13:00)
2014-07-15 11:15 | 73226 | 13.05 | 12.5 | -0.018 | 0.275 | 0.257 | 0.064 | 0.04819 | 12.73 | 29.45 | 5.539 | Questionable pressure sensor data; Used pressure offset of 0.079 to recalculate 'Stream_m_Avg' -> the offset of 0.275 was measured at the new location of the probe, but we want depth at the original location , which is the metal pole in the stream (calculated 0.079 by subtracting 'Lvl_m_Avg' value at 9/8/12 13:15 from "Stream_m_Avg' at 9/8/12 13:00)
2014-07-15 11:30 | 73227 | 13.04 | 12.61 | -0.023 | 0.275 | 0.252 | 0.064 | 0.048348 | 12.84 | 29.41 | 5.541 | Questionable pressure sensor data; Used pressure offset of 0.079 to recalculate 'Stream_m_Avg' -> the offset of 0.275 was measured at the new location of the probe, but we want depth at the original location , which is the metal pole in the stream (calculated 0.079 by subtracting 'Lvl_m_Avg' value at 9/8/12 13:15 from "Stream_m_Avg' at 9/8/12 13:00)
2014-07-15 11:45 | 73228 | 13.02 | 12.73 | -0.026 | 0.275 | 0.249 | 0.064 | 0.048551 | 12.98 | 29.38 | 5.532 | Questionable pressure sensor data; Used pressure offset of 0.079 to recalculate 'Stream_m_Avg' -> the offset of 0.275 was measured at the new location of the probe, but we want depth at the original location , which is the metal pole in the stream (calculated 0.079 by subtracting 'Lvl_m_Avg' value at 9/8/12 13:15 from "Stream_m_Avg' at 9/8/12 13:00)
2014-07-15 12:00 | 73229 | 12.9 | 12.87 | -0.031 | 0.275 | 0.244 | 0.064 | 0.048849 | 13.14 | 29.41 | 5.533 | Questionable pressure sensor data; Used pressure offset of 0.079 to recalculate 'Stream_m_Avg' -> the offset of 0.275 was measured at the new location of the probe, but we want depth at the original location , which is the metal pole in the stream (calculated 0.079 by subtracting 'Lvl_m_Avg' value at 9/8/12 13:15 from "Stream_m_Avg' at 9/8/12 13:00)
2014-07-15 12:15 | 73230 | 13 | 13.01 | -0.029 | 0.275 | 0.246 | 0.064 | 0.049148 | 13.29 | 29.34 | 5.53 | Questionable pressure sensor data; Used pressure offset of 0.079 to recalculate 'Stream_m_Avg' -> the offset of 0.275 was measured at the new location of the probe, but we want depth at the original location , which is the metal pole in the stream (calculated 0.079 by subtracting 'Lvl_m_Avg' value at 9/8/12 13:15 from "Stream_m_Avg' at 9/8/12 13:00)
2014-07-15 12:30 | 73231 | 13 | 13.15 | -0.031 | 0.275 | 0.244 | 0.064 | 0.049401 | 13.43 | 29.34 | 5.521 | Questionable pressure sensor data; Used pressure offset of 0.079 to recalculate 'Stream_m_Avg' -> the offset of 0.275 was measured at the new location of the probe, but we want depth at the original location , which is the metal pole in the stream (calculated 0.079 by subtracting 'Lvl_m_Avg' value at 9/8/12 13:15 from "Stream_m_Avg' at 9/8/12 13:00)
2014-07-15 12:45 | 73232 | 12.97 | 13.29 | -0.038 | 0.275 | 0.237 | 0.064 | 0.049736 | 13.57 | 29.31 | 5.52 | Questionable pressure sensor data; Used pressure offset of 0.079 to recalculate 'Stream_m_Avg' -> the offset of 0.275 was measured at the new location of the probe, but we want depth at the original location , which is the metal pole in the stream (calculated 0.079 by subtracting 'Lvl_m_Avg' value at 9/8/12 13:15 from "Stream_m_Avg' at 9/8/12 13:00)
2014-07-15 13:00 | 73233 | 12.97 | 13.43 | -0.03 | 0.275 | 0.245 | 0.065 | 0.05009 | 13.7 | 29.24 | 5.513 | Questionable pressure sensor data; Used pressure offset of 0.079 to recalculate 'Stream_m_Avg' -> the offset of 0.275 was measured at the new location of the probe, but we want depth at the original location , which is the metal pole in the stream (calculated 0.079 by subtracting 'Lvl_m_Avg' value at 9/8/12 13:15 from "Stream_m_Avg' at 9/8/12 13:00)
2014-07-15 13:15 | 73234 | 12.97 | 13.53 | -0.022 | 0.275 | 0.253 | 0.065 | 0.050368 | 13.77 | 29.21 | 5.496 | Questionable pressure sensor data; Used pressure offset of 0.079 to recalculate 'Stream_m_Avg' -> the offset of 0.275 was measured at the new location of the probe, but we want depth at the original location , which is the metal pole in the stream (calculated 0.079 by subtracting 'Lvl_m_Avg' value at 9/8/12 13:15 from "Stream_m_Avg' at 9/8/12 13:00)
2014-07-15 13:30 | 73235 | 12.96 | 13.63 | -0.033 | 0.275 | 0.242 | 0.065 | 0.050708 | 13.88 | 29.2 | 5.49 | Questionable pressure sensor data; Used pressure offset of 0.079 to recalculate 'Stream_m_Avg' -> the offset of 0.275 was measured at the new location of the probe, but we want depth at the original location , which is the metal pole in the stream (calculated 0.079 by subtracting 'Lvl_m_Avg' value at 9/8/12 13:15 from "Stream_m_Avg' at 9/8/12 13:00)
2014-07-15 13:45 | 73236 | 12.94 | 13.73 | -0.025 | 0.275 | 0.25 | 0.065 | 0.051018 | 13.97 | 29.17 | 5.491 | Questionable pressure sensor data; Used pressure offset of 0.079 to recalculate 'Stream_m_Avg' -> the offset of 0.275 was measured at the new location of the probe, but we want depth at the original location , which is the metal pole in the stream (calculated 0.079 by subtracting 'Lvl_m_Avg' value at 9/8/12 13:15 from "Stream_m_Avg' at 9/8/12 13:00)
2014-07-15 14:00 | 73237 | 12.94 | 13.81 | -0.039 | 0.275 | 0.236 | 0.066 | 0.051314 | 14.06 | 29.17 | 5.489 | Questionable pressure sensor data; Used pressure offset of 0.079 to recalculate 'Stream_m_Avg' -> the offset of 0.275 was measured at the new location of the probe, but we want depth at the original location , which is the metal pole in the stream (calculated 0.079 by subtracting 'Lvl_m_Avg' value at 9/8/12 13:15 from "Stream_m_Avg' at 9/8/12 13:00)
2014-07-15 14:15 | 73238 | 12.94 | 13.89 | -0.024 | 0.275 | 0.251 | 0.066 | 0.051617 | 14.12 | 29.13 | 5.496 | Questionable pressure sensor data; Used pressure offset of 0.079 to recalculate 'Stream_m_Avg' -> the offset of 0.275 was measured at the new location of the probe, but we want depth at the original location , which is the metal pole in the stream (calculated 0.079 by subtracting 'Lvl_m_Avg' value at 9/8/12 13:15 from "Stream_m_Avg' at 9/8/12 13:00)
2014-07-15 14:30 | 73239 | 12.93 | 13.95 | -0.043 | 0.275 | 0.232 | 0.066 | 0.051937 | 14.17 | 29.2 | 5.489 | Questionable pressure sensor data; Used pressure offset of 0.079 to recalculate 'Stream_m_Avg' -> the offset of 0.275 was measured at the new location of the probe, but we want depth at the original location , which is the metal pole in the stream (calculated 0.079 by subtracting 'Lvl_m_Avg' value at 9/8/12 13:15 from "Stream_m_Avg' at 9/8/12 13:00)
2014-07-15 14:45 | 73240 | 12.9 | 14.03 | -0.06 | 0.275 | 0.215 | 0.067 | 0.05228 | 14.27 | 29.23 | 5.5 | Questionable pressure sensor data; Used pressure offset of 0.079 to recalculate 'Stream_m_Avg' -> the offset of 0.275 was measured at the new location of the probe, but we want depth at the original location , which is the metal pole in the stream (calculated 0.079 by subtracting 'Lvl_m_Avg' value at 9/8/12 13:15 from "Stream_m_Avg' at 9/8/12 13:00)
2014-07-15 15:00 | 73241 | 12.9 | 14.1 | -0.025 | 0.275 | 0.25 | 0.067 | 0.052581 | 14.33 | 29.23 | 5.503 | Questionable pressure sensor data; Used pressure offset of 0.079 to recalculate 'Stream_m_Avg' -> the offset of 0.275 was measured at the new location of the probe, but we want depth at the original location , which is the metal pole in the stream (calculated 0.079 by subtracting 'Lvl_m_Avg' value at 9/8/12 13:15 from "Stream_m_Avg' at 9/8/12 13:00)
2014-07-15 15:15 | 73242 | 12.91 | 14.14 | 0.025 | 0.275 | 0.3 | 0.067 | 0.052797 | 14.32 | 29.23 | 5.502 | Questionable pressure sensor data; Used pressure offset of 0.079 to recalculate 'Stream_m_Avg' -> the offset of 0.275 was measured at the new location of the probe, but we want depth at the original location , which is the metal pole in the stream (calculated 0.079 by subtracting 'Lvl_m_Avg' value at 9/8/12 13:15 from "Stream_m_Avg' at 9/8/12 13:00)
2014-07-15 15:30 | 73243 | 12.92 | 14.13 | 0.029 | 0.275 | 0.304 | 0.067 | 0.05298 | 14.29 | 29.17 | 5.492 | Questionable pressure sensor data; Used pressure offset of 0.079 to recalculate 'Stream_m_Avg' -> the offset of 0.275 was measured at the new location of the probe, but we want depth at the original location , which is the metal pole in the stream (calculated 0.079 by subtracting 'Lvl_m_Avg' value at 9/8/12 13:15 from "Stream_m_Avg' at 9/8/12 13:00)
2014-07-15 15:45 | 73244 | 12.91 | 14.12 | 0.017 | 0.275 | 0.293 | 0.068 | 0.053173 | 14.26 | 29.17 | 5.498 | Questionable pressure sensor data; Used pressure offset of 0.079 to recalculate 'Stream_m_Avg' -> the offset of 0.275 was measured at the new location of the probe, but we want depth at the original location , which is the metal pole in the stream (calculated 0.079 by subtracting 'Lvl_m_Avg' value at 9/8/12 13:15 from "Stream_m_Avg' at 9/8/12 13:00)
2014-07-15 16:00 | 73245 | 12.91 | 14.1 | 0.056 | 0.275 | 0.331 | 0.068 | 0.053352 | 14.24 | 29.17 | 5.489 | Questionable pressure sensor data; Used pressure offset of 0.079 to recalculate 'Stream_m_Avg' -> the offset of 0.275 was measured at the new location of the probe, but we want depth at the original location , which is the metal pole in the stream (calculated 0.079 by subtracting 'Lvl_m_Avg' value at 9/8/12 13:15 from "Stream_m_Avg' at 9/8/12 13:00)
2014-07-15 16:15 | 73246 | 12.9 | 14.07 | 0.057 | 0.275 | 0.332 | 0.068 | 0.053523 | 14.21 | 29.1 | 5.483 | Questionable pressure sensor data; Used pressure offset of 0.079 to recalculate 'Stream_m_Avg' -> the offset of 0.275 was measured at the new location of the probe, but we want depth at the original location , which is the metal pole in the stream (calculated 0.079 by subtracting 'Lvl_m_Avg' value at 9/8/12 13:15 from "Stream_m_Avg' at 9/8/12 13:00)
2014-07-15 16:30 | 73247 | 12.91 | 14.06 | 0.054 | 0.275 | 0.329 | 0.069 | 0.053763 | 14.21 | 29.1 | 5.484 | Questionable pressure sensor data; Used pressure offset of 0.079 to recalculate 'Stream_m_Avg' -> the offset of 0.275 was measured at the new location of the probe, but we want depth at the original location , which is the metal pole in the stream (calculated 0.079 by subtracting 'Lvl_m_Avg' value at 9/8/12 13:15 from "Stream_m_Avg' at 9/8/12 13:00)
2014-07-15 16:45 | 73248 | 12.92 | 14.08 | 0.08 | 0.275 | 0.355 | 0.069 | 0.05401 | 14.23 | 28.96 | 5.472 | Questionable pressure sensor data; Used pressure offset of 0.079 to recalculate 'Stream_m_Avg' -> the offset of 0.275 was measured at the new location of the probe, but we want depth at the original location , which is the metal pole in the stream (calculated 0.079 by subtracting 'Lvl_m_Avg' value at 9/8/12 13:15 from "Stream_m_Avg' at 9/8/12 13:00)
2014-07-15 17:00 | 73249 | 12.92 | 14.08 | 0.108 | 0.275 | 0.383 | 0.069 | 0.054177 | 14.22 | 28.32 | 5.334 | Questionable pressure sensor data; Used pressure offset of 0.079 to recalculate 'Stream_m_Avg' -> the offset of 0.275 was measured at the new location of the probe, but we want depth at the original location , which is the metal pole in the stream (calculated 0.079 by subtracting 'Lvl_m_Avg' value at 9/8/12 13:15 from "Stream_m_Avg' at 9/8/12 13:00)
2014-07-15 17:15 | 73250 | 12.94 | 14.07 | 0.129 | 0.275 | 0.404 | 0.069 | 0.054303 | 14.19 | 28.12 | 5.311 | Questionable pressure sensor data; Used pressure offset of 0.079 to recalculate 'Stream_m_Avg' -> the offset of 0.275 was measured at the new location of the probe, but we want depth at the original location , which is the metal pole in the stream (calculated 0.079 by subtracting 'Lvl_m_Avg' value at 9/8/12 13:15 from "Stream_m_Avg' at 9/8/12 13:00)
2014-07-15 17:30 | 73251 | 12.95 | 14.03 | 0.145 | 0.275 | 0.42 | 0.069 | 0.054391 | 14.14 | 27.85 | 5.249 | Questionable pressure sensor data; Used pressure offset of 0.079 to recalculate 'Stream_m_Avg' -> the offset of 0.275 was measured at the new location of the probe, but we want depth at the original location , which is the metal pole in the stream (calculated 0.079 by subtracting 'Lvl_m_Avg' value at 9/8/12 13:15 from "Stream_m_Avg' at 9/8/12 13:00)
2014-07-15 17:45 | 73252 | 12.96 | 13.98 | 0.152 | 0.275 | 0.427 | 0.07 | 0.054469 | 14.07 | 27.86 | 5.253 | Questionable pressure sensor data; Used pressure offset of 0.079 to recalculate 'Stream_m_Avg' -> the offset of 0.275 was measured at the new location of the probe, but we want depth at the original location , which is the metal pole in the stream (calculated 0.079 by subtracting 'Lvl_m_Avg' value at 9/8/12 13:15 from "Stream_m_Avg' at 9/8/12 13:00)
2014-07-15 18:00 | 73253 | 12.96 | 13.91 | 0.165 | 0.275 | 0.44 | 0.069 | 0.054189 | 14 | 28.16 | 5.263 | Questionable pressure sensor data; Used pressure offset of 0.079 to recalculate 'Stream_m_Avg' -> the offset of 0.275 was measured at the new location of the probe, but we want depth at the original location , which is the metal pole in the stream (calculated 0.079 by subtracting 'Lvl_m_Avg' value at 9/8/12 13:15 from "Stream_m_Avg' at 9/8/12 13:00)
2014-07-15 18:15 | 73254 | 12.98 | 13.83 | 0.174 | 0.275 | 0.449 | 0.069 | 0.053462 | 13.9 | 28.23 | 5.301 | Questionable pressure sensor data; Used pressure offset of 0.079 to recalculate 'Stream_m_Avg' -> the offset of 0.275 was measured at the new location of the probe, but we want depth at the original location , which is the metal pole in the stream (calculated 0.079 by subtracting 'Lvl_m_Avg' value at 9/8/12 13:15 from "Stream_m_Avg' at 9/8/12 13:00)
2014-07-15 18:30 | 73255 | 12.99 | 13.76 | 0.177 | 0.275 | 0.452 | 0.068 | 0.052931 | 13.82 | 28.3 | 5.319 | Questionable pressure sensor data; Used pressure offset of 0.079 to recalculate 'Stream_m_Avg' -> the offset of 0.275 was measured at the new location of the probe, but we want depth at the original location , which is the metal pole in the stream (calculated 0.079 by subtracting 'Lvl_m_Avg' value at 9/8/12 13:15 from "Stream_m_Avg' at 9/8/12 13:00)
2014-07-15 18:45 | 73256 | 12.98 | 13.69 | 0.182 | 0.275 | 0.457 | 0.068 | 0.052714 | 13.75 | 28.37 | 5.33 | Questionable pressure sensor data; Used pressure offset of 0.079 to recalculate 'Stream_m_Avg' -> the offset of 0.275 was measured at the new location of the probe, but we want depth at the original location , which is the metal pole in the stream (calculated 0.079 by subtracting 'Lvl_m_Avg' value at 9/8/12 13:15 from "Stream_m_Avg' at 9/8/12 13:00)
2014-07-15 19:00 | 73257 | 12.99 | 13.61 | 0.189 | 0.275 | 0.464 | 0.068 | 0.052444 | 13.67 | 28.23 | 5.327 | Questionable pressure sensor data; Used pressure offset of 0.079 to recalculate 'Stream_m_Avg' -> the offset of 0.275 was measured at the new location of the probe, but we want depth at the original location , which is the metal pole in the stream (calculated 0.079 by subtracting 'Lvl_m_Avg' value at 9/8/12 13:15 from "Stream_m_Avg' at 9/8/12 13:00)
2014-07-15 19:15 | 73258 | 13 | 13.54 | 0.196 | 0.275 | 0.471 | 0.068 | 0.052237 | 13.59 | 28.23 | 5.307 | Questionable pressure sensor data; Used pressure offset of 0.079 to recalculate 'Stream_m_Avg' -> the offset of 0.275 was measured at the new location of the probe, but we want depth at the original location , which is the metal pole in the stream (calculated 0.079 by subtracting 'Lvl_m_Avg' value at 9/8/12 13:15 from "Stream_m_Avg' at 9/8/12 13:00)
2014-07-15 19:30 | 73259 | 12.9 | 13.46 | 0.207 | 0.275 | 0.482 | 0.068 | 0.052107 | 13.52 | 28.1 | 5.301 | Questionable pressure sensor data; Used pressure offset of 0.079 to recalculate 'Stream_m_Avg' -> the offset of 0.275 was measured at the new location of the probe, but we want depth at the original location , which is the metal pole in the stream (calculated 0.079 by subtracting 'Lvl_m_Avg' value at 9/8/12 13:15 from "Stream_m_Avg' at 9/8/12 13:00)
2014-07-15 19:45 | 73260 | 12.8 | 13.39 | 0.215 | 0.275 | 0.49 | 0.068 | 0.052092 | 13.44 | 27.89 | 5.286 | Questionable pressure sensor data; Used pressure offset of 0.079 to recalculate 'Stream_m_Avg' -> the offset of 0.275 was measured at the new location of the probe, but we want depth at the original location , which is the metal pole in the stream (calculated 0.079 by subtracting 'Lvl_m_Avg' value at 9/8/12 13:15 from "Stream_m_Avg' at 9/8/12 13:00)
2014-07-15 20:00 | 73261 | 12.75 | 13.31 | 0.22 | 0.275 | 0.495 | 0.068 | 0.051923 | 13.37 | 27.89 | 5.233 | Questionable pressure sensor data; Used pressure offset of 0.079 to recalculate 'Stream_m_Avg' -> the offset of 0.275 was measured at the new location of the probe, but we want depth at the original location , which is the metal pole in the stream (calculated 0.079 by subtracting 'Lvl_m_Avg' value at 9/8/12 13:15 from "Stream_m_Avg' at 9/8/12 13:00)
2014-07-15 20:15 | 73262 | 12.74 | 13.23 | 0.227 | 0.275 | 0.502 | 0.068 | 0.051718 | 13.29 | 28.03 | 5.266 | Questionable pressure sensor data; Used pressure offset of 0.079 to recalculate 'Stream_m_Avg' -> the offset of 0.275 was measured at the new location of the probe, but we want depth at the original location , which is the metal pole in the stream (calculated 0.079 by subtracting 'Lvl_m_Avg' value at 9/8/12 13:15 from "Stream_m_Avg' at 9/8/12 13:00)
2014-07-15 20:30 | 73263 | 12.68 | 13.16 | 0.224 | 0.275 | 0.499 | 0.068 | 0.051632 | 13.21 | 28.13 | 5.281 | Questionable pressure sensor data; Used pressure offset of 0.079 to recalculate 'Stream_m_Avg' -> the offset of 0.275 was measured at the new location of the probe, but we want depth at the original location , which is the metal pole in the stream (calculated 0.079 by subtracting 'Lvl_m_Avg' value at 9/8/12 13:15 from "Stream_m_Avg' at 9/8/12 13:00)
2014-07-15 20:45 | 73264 | 12.68 | 13.09 | 0.221 | 0.275 | 0.496 | 0.068 | 0.05164 | 13.15 | 28.03 | 5.303 | Questionable pressure sensor data; Used pressure offset of 0.079 to recalculate 'Stream_m_Avg' -> the offset of 0.275 was measured at the new location of the probe, but we want depth at the original location , which is the metal pole in the stream (calculated 0.079 by subtracting 'Lvl_m_Avg' value at 9/8/12 13:15 from "Stream_m_Avg' at 9/8/12 13:00)
2014-07-15 21:00 | 73265 | 12.66 | 13.03 | 0.22 | 0.275 | 0.495 | 0.068 | 0.051621 | 13.09 | 27.8 | 5.248 | Questionable pressure sensor data; Used pressure offset of 0.079 to recalculate 'Stream_m_Avg' -> the offset of 0.275 was measured at the new location of the probe, but we want depth at the original location , which is the metal pole in the stream (calculated 0.079 by subtracting 'Lvl_m_Avg' value at 9/8/12 13:15 from "Stream_m_Avg' at 9/8/12 13:00)
2014-07-15 21:15 | 73266 | 12.64 | 12.96 | 0.221 | 0.275 | 0.496 | 0.068 | 0.051584 | 13.02 | 27.76 | 5.224 | Questionable pressure sensor data; Used pressure offset of 0.079 to recalculate 'Stream_m_Avg' -> the offset of 0.275 was measured at the new location of the probe, but we want depth at the original location , which is the metal pole in the stream (calculated 0.079 by subtracting 'Lvl_m_Avg' value at 9/8/12 13:15 from "Stream_m_Avg' at 9/8/12 13:00)
2014-07-15 21:30 | 73267 | 12.66 | 12.9 | 0.224 | 0.275 | 0.499 | 0.068 | 0.051613 | 12.96 | 27.9 | 5.239 | Questionable pressure sensor data; Used pressure offset of 0.079 to recalculate 'Stream_m_Avg' -> the offset of 0.275 was measured at the new location of the probe, but we want depth at the original location , which is the metal pole in the stream (calculated 0.079 by subtracting 'Lvl_m_Avg' value at 9/8/12 13:15 from "Stream_m_Avg' at 9/8/12 13:00)
2014-07-15 21:45 | 73268 | 12.63 | 12.84 | 0.23 | 0.275 | 0.505 | 0.068 | 0.051645 | 12.9 | 28.14 | 5.252 | Questionable pressure sensor data; Used pressure offset of 0.079 to recalculate 'Stream_m_Avg' -> the offset of 0.275 was measured at the new location of the probe, but we want depth at the original location , which is the metal pole in the stream (calculated 0.079 by subtracting 'Lvl_m_Avg' value at 9/8/12 13:15 from "Stream_m_Avg' at 9/8/12 13:00)
2014-07-15 22:00 | 73269 | 12.61 | 12.79 | 0.235 | 0.275 | 0.51 | 0.068 | 0.051646 | 12.85 | 28 | 5.289 | Questionable pressure sensor data; Used pressure offset of 0.079 to recalculate 'Stream_m_Avg' -> the offset of 0.275 was measured at the new location of the probe, but we want depth at the original location , which is the metal pole in the stream (calculated 0.079 by subtracting 'Lvl_m_Avg' value at 9/8/12 13:15 from "Stream_m_Avg' at 9/8/12 13:00)
2014-07-15 22:15 | 73270 | 12.61 | 12.73 | 0.241 | 0.275 | 0.516 | 0.068 | 0.051615 | 12.79 | 27.8 | 5.242 | Questionable pressure sensor data; Used pressure offset of 0.079 to recalculate 'Stream_m_Avg' -> the offset of 0.275 was measured at the new location of the probe, but we want depth at the original location , which is the metal pole in the stream (calculated 0.079 by subtracting 'Lvl_m_Avg' value at 9/8/12 13:15 from "Stream_m_Avg' at 9/8/12 13:00)
2014-07-15 22:30 | 73271 | 12.6 | 12.68 | 0.248 | 0.275 | 0.523 | 0.068 | 0.051517 | 12.74 | 28 | 5.251 | Questionable pressure sensor data; Used pressure offset of 0.079 to recalculate 'Stream_m_Avg' -> the offset of 0.275 was measured at the new location of the probe, but we want depth at the original location , which is the metal pole in the stream (calculated 0.079 by subtracting 'Lvl_m_Avg' value at 9/8/12 13:15 from "Stream_m_Avg' at 9/8/12 13:00)
2014-07-15 22:45 | 73272 | 12.59 | 12.62 | 0.252 | 0.275 | 0.527 | 0.068 | 0.051469 | 12.68 | 27.97 | 5.269 | Questionable pressure sensor data; Used pressure offset of 0.079 to recalculate 'Stream_m_Avg' -> the offset of 0.275 was measured at the new location of the probe, but we want depth at the original location , which is the metal pole in the stream (calculated 0.079 by subtracting 'Lvl_m_Avg' value at 9/8/12 13:15 from "Stream_m_Avg' at 9/8/12 13:00)
2014-07-15 23:00 | 73273 | 12.58 | 12.57 | 0.255 | 0.275 | 0.53 | 0.069 | 0.051664 | 12.63 | 28.17 | 5.28 | Questionable pressure sensor data; Used pressure offset of 0.079 to recalculate 'Stream_m_Avg' -> the offset of 0.275 was measured at the new location of the probe, but we want depth at the original location , which is the metal pole in the stream (calculated 0.079 by subtracting 'Lvl_m_Avg' value at 9/8/12 13:15 from "Stream_m_Avg' at 9/8/12 13:00)
2014-07-15 23:15 | 73274 | 12.58 | 12.52 | 0.26 | 0.275 | 0.535 | 0.069 | 0.051603 | 12.58 | 28.24 | 5.313 | Questionable pressure sensor data; Used pressure offset of 0.079 to recalculate 'Stream_m_Avg' -> the offset of 0.275 was measured at the new location of the probe, but we want depth at the original location , which is the metal pole in the stream (calculated 0.079 by subtracting 'Lvl_m_Avg' value at 9/8/12 13:15 from "Stream_m_Avg' at 9/8/12 13:00)
2014-07-15 23:30 | 73275 | 12.56 | 12.46 | 0.264 | 0.275 | 0.539 | 0.068 | 0.051399 | 12.52 | 28.41 | 5.324 | Questionable pressure sensor data; Used pressure offset of 0.079 to recalculate 'Stream_m_Avg' -> the offset of 0.275 was measured at the new location of the probe, but we want depth at the original location , which is the metal pole in the stream (calculated 0.079 by subtracting 'Lvl_m_Avg' value at 9/8/12 13:15 from "Stream_m_Avg' at 9/8/12 13:00)
2014-07-15 23:45 | 73276 | 12.56 | 12.41 | 0.266 | 0.275 | 0.541 | 0.068 | 0.051201 | 12.47 | 29.09 | 5.424 | Questionable pressure sensor data; Used pressure offset of 0.079 to recalculate 'Stream_m_Avg' -> the offset of 0.275 was measured at the new location of the probe, but we want depth at the original location , which is the metal pole in the stream (calculated 0.079 by subtracting 'Lvl_m_Avg' value at 9/8/12 13:15 from "Stream_m_Avg' at 9/8/12 13:00)
2014-07-16 | 73277 | 12.56 | 12.36 | 0.268 | 0.275 | 0.543 | 0.068 | 0.051041 | 12.41 | 29.19 | 5.477 | Questionable pressure sensor data; Used pressure offset of 0.079 to recalculate 'Stream_m_Avg' -> the offset of 0.275 was measured at the new location of the probe, but we want depth at the original location , which is the metal pole in the stream (calculated 0.079 by subtracting 'Lvl_m_Avg' value at 9/8/12 13:15 from "Stream_m_Avg' at 9/8/12 13:00)
2014-07-16 00:15 | 73278 | 12.54 | 12.31 | 0.266 | 0.275 | 0.541 | 0.068 | 0.050976 | 12.37 | 29.33 | 5.5 | Questionable pressure sensor data; Used pressure offset of 0.079 to recalculate 'Stream_m_Avg' -> the offset of 0.275 was measured at the new location of the probe, but we want depth at the original location , which is the metal pole in the stream (calculated 0.079 by subtracting 'Lvl_m_Avg' value at 9/8/12 13:15 from "Stream_m_Avg' at 9/8/12 13:00)
2014-07-16 00:30 | 73279 | 12.54 | 12.26 | 0.264 | 0.275 | 0.539 | 0.068 | 0.050937 | 12.32 | 29.46 | 5.539 | Questionable pressure sensor data; Used pressure offset of 0.079 to recalculate 'Stream_m_Avg' -> the offset of 0.275 was measured at the new location of the probe, but we want depth at the original location , which is the metal pole in the stream (calculated 0.079 by subtracting 'Lvl_m_Avg' value at 9/8/12 13:15 from "Stream_m_Avg' at 9/8/12 13:00)
2014-07-16 00:45 | 73280 | 12.54 | 12.22 | 0.262 | 0.275 | 0.537 | 0.068 | 0.050901 | 12.27 | 29.73 | 5.573 | Questionable pressure sensor data; Used pressure offset of 0.079 to recalculate 'Stream_m_Avg' -> the offset of 0.275 was measured at the new location of the probe, but we want depth at the original location , which is the metal pole in the stream (calculated 0.079 by subtracting 'Lvl_m_Avg' value at 9/8/12 13:15 from "Stream_m_Avg' at 9/8/12 13:00)
2014-07-16 01:00 | 73281 | 12.54 | 12.17 | 0.259 | 0.275 | 0.534 | 0.068 | 0.050881 | 12.23 | 29.74 | 5.607 | Questionable pressure sensor data; Used pressure offset of 0.079 to recalculate 'Stream_m_Avg' -> the offset of 0.275 was measured at the new location of the probe, but we want depth at the original location , which is the metal pole in the stream (calculated 0.079 by subtracting 'Lvl_m_Avg' value at 9/8/12 13:15 from "Stream_m_Avg' at 9/8/12 13:00)
2014-07-16 01:15 | 73282 | 12.52 | 12.13 | 0.254 | 0.275 | 0.529 | 0.068 | 0.05087 | 12.19 | 29.77 | 5.599 | Questionable pressure sensor data; Used pressure offset of 0.079 to recalculate 'Stream_m_Avg' -> the offset of 0.275 was measured at the new location of the probe, but we want depth at the original location , which is the metal pole in the stream (calculated 0.079 by subtracting 'Lvl_m_Avg' value at 9/8/12 13:15 from "Stream_m_Avg' at 9/8/12 13:00)
2014-07-16 01:30 | 73283 | 12.53 | 12.09 | 0.251 | 0.275 | 0.526 | 0.068 | 0.05086 | 12.15 | 29.74 | 5.608 | Questionable pressure sensor data; Used pressure offset of 0.079 to recalculate 'Stream_m_Avg' -> the offset of 0.275 was measured at the new location of the probe, but we want depth at the original location , which is the metal pole in the stream (calculated 0.079 by subtracting 'Lvl_m_Avg' value at 9/8/12 13:15 from "Stream_m_Avg' at 9/8/12 13:00)
2014-07-16 01:45 | 73284 | 12.52 | 12.05 | 0.246 | 0.275 | 0.521 | 0.068 | 0.050832 | 12.12 | 29.64 | 5.597 | Questionable pressure sensor data; Used pressure offset of 0.079 to recalculate 'Stream_m_Avg' -> the offset of 0.275 was measured at the new location of the probe, but we want depth at the original location , which is the metal pole in the stream (calculated 0.079 by subtracting 'Lvl_m_Avg' value at 9/8/12 13:15 from "Stream_m_Avg' at 9/8/12 13:00)
2014-07-16 02:00 | 73285 | 12.52 | 12.02 | 0.24 | 0.275 | 0.515 | 0.068 | 0.050747 | 12.08 | 29.43 | 5.563 | Questionable pressure sensor data; Used pressure offset of 0.079 to recalculate 'Stream_m_Avg' -> the offset of 0.275 was measured at the new location of the probe, but we want depth at the original location , which is the metal pole in the stream (calculated 0.079 by subtracting 'Lvl_m_Avg' value at 9/8/12 13:15 from "Stream_m_Avg' at 9/8/12 13:00)
2014-07-16 02:15 | 73286 | 12.52 | 11.98 | 0.237 | 0.275 | 0.512 | 0.068 | 0.050667 | 12.05 | 29.43 | 5.532 | Questionable pressure sensor data; Used pressure offset of 0.079 to recalculate 'Stream_m_Avg' -> the offset of 0.275 was measured at the new location of the probe, but we want depth at the original location , which is the metal pole in the stream (calculated 0.079 by subtracting 'Lvl_m_Avg' value at 9/8/12 13:15 from "Stream_m_Avg' at 9/8/12 13:00)
2014-07-16 02:30 | 73287 | 12.51 | 11.94 | 0.235 | 0.275 | 0.51 | 0.068 | 0.050614 | 12.01 | 29.23 | 5.519 | Questionable pressure sensor data; Used pressure offset of 0.079 to recalculate 'Stream_m_Avg' -> the offset of 0.275 was measured at the new location of the probe, but we want depth at the original location , which is the metal pole in the stream (calculated 0.079 by subtracting 'Lvl_m_Avg' value at 9/8/12 13:15 from "Stream_m_Avg' at 9/8/12 13:00)
2014-07-16 02:45 | 73288 | 12.5 | 11.9 | 0.234 | 0.275 | 0.509 | 0.068 | 0.050645 | 11.97 | 29.5 | 5.527 | Questionable pressure sensor data; Used pressure offset of 0.079 to recalculate 'Stream_m_Avg' -> the offset of 0.275 was measured at the new location of the probe, but we want depth at the original location , which is the metal pole in the stream (calculated 0.079 by subtracting 'Lvl_m_Avg' value at 9/8/12 13:15 from "Stream_m_Avg' at 9/8/12 13:00)
2014-07-16 03:00 | 73289 | 12.51 | 11.86 | 0.233 | 0.275 | 0.508 | 0.069 | 0.050668 | 11.93 | 29.63 | 5.57 | Questionable pressure sensor data; Used pressure offset of 0.079 to recalculate 'Stream_m_Avg' -> the offset of 0.275 was measured at the new location of the probe, but we want depth at the original location , which is the metal pole in the stream (calculated 0.079 by subtracting 'Lvl_m_Avg' value at 9/8/12 13:15 from "Stream_m_Avg' at 9/8/12 13:00)
2014-07-16 03:15 | 73290 | 12.5 | 11.82 | 0.233 | 0.275 | 0.508 | 0.069 | 0.050666 | 11.88 | 29.5 | 5.571 | Questionable pressure sensor data; Used pressure offset of 0.079 to recalculate 'Stream_m_Avg' -> the offset of 0.275 was measured at the new location of the probe, but we want depth at the original location , which is the metal pole in the stream (calculated 0.079 by subtracting 'Lvl_m_Avg' value at 9/8/12 13:15 from "Stream_m_Avg' at 9/8/12 13:00)
2014-07-16 03:30 | 73291 | 12.5 | 11.78 | 0.231 | 0.275 | 0.506 | 0.069 | 0.050607 | 11.84 | 29.33 | 5.534 | Questionable pressure sensor data; Used pressure offset of 0.079 to recalculate 'Stream_m_Avg' -> the offset of 0.275 was measured at the new location of the probe, but we want depth at the original location , which is the metal pole in the stream (calculated 0.079 by subtracting 'Lvl_m_Avg' value at 9/8/12 13:15 from "Stream_m_Avg' at 9/8/12 13:00)
2014-07-16 03:45 | 73292 | 12.52 | 11.74 | 0.229 | 0.275 | 0.504 | 0.069 | 0.050582 | 11.81 | 29.4 | 5.528 | Questionable pressure sensor data; Used pressure offset of 0.079 to recalculate 'Stream_m_Avg' -> the offset of 0.275 was measured at the new location of the probe, but we want depth at the original location , which is the metal pole in the stream (calculated 0.079 by subtracting 'Lvl_m_Avg' value at 9/8/12 13:15 from "Stream_m_Avg' at 9/8/12 13:00)
2014-07-16 04:00 | 73293 | 12.49 | 11.7 | 0.227 | 0.275 | 0.502 | 0.069 | 0.050518 | 11.76 | 29.5 | 5.541 | Questionable pressure sensor data; Used pressure offset of 0.079 to recalculate 'Stream_m_Avg' -> the offset of 0.275 was measured at the new location of the probe, but we want depth at the original location , which is the metal pole in the stream (calculated 0.079 by subtracting 'Lvl_m_Avg' value at 9/8/12 13:15 from "Stream_m_Avg' at 9/8/12 13:00)
2014-07-16 04:15 | 73294 | 12.49 | 11.66 | 0.225 | 0.275 | 0.5 | 0.069 | 0.050487 | 11.73 | 29.64 | 5.57 | Questionable pressure sensor data; Used pressure offset of 0.079 to recalculate 'Stream_m_Avg' -> the offset of 0.275 was measured at the new location of the probe, but we want depth at the original location , which is the metal pole in the stream (calculated 0.079 by subtracting 'Lvl_m_Avg' value at 9/8/12 13:15 from "Stream_m_Avg' at 9/8/12 13:00)
2014-07-16 04:30 | 73295 | 12.49 | 11.63 | 0.223 | 0.275 | 0.498 | 0.069 | 0.050529 | 11.69 | 29.57 | 5.577 | Questionable pressure sensor data; Used pressure offset of 0.079 to recalculate 'Stream_m_Avg' -> the offset of 0.275 was measured at the new location of the probe, but we want depth at the original location , which is the metal pole in the stream (calculated 0.079 by subtracting 'Lvl_m_Avg' value at 9/8/12 13:15 from "Stream_m_Avg' at 9/8/12 13:00)
2014-07-16 04:45 | 73296 | 12.49 | 11.59 | 0.22 | 0.275 | 0.495 | 0.069 | 0.050574 | 11.66 | 29.47 | 5.553 | Questionable pressure sensor data; Used pressure offset of 0.079 to recalculate 'Stream_m_Avg' -> the offset of 0.275 was measured at the new location of the probe, but we want depth at the original location , which is the metal pole in the stream (calculated 0.079 by subtracting 'Lvl_m_Avg' value at 9/8/12 13:15 from "Stream_m_Avg' at 9/8/12 13:00)
2014-07-16 05:00 | 73297 | 12.48 | 11.56 | 0.217 | 0.275 | 0.492 | 0.069 | 0.050634 | 11.62 | 29.37 | 5.535 | Questionable pressure sensor data; Used pressure offset of 0.079 to recalculate 'Stream_m_Avg' -> the offset of 0.275 was measured at the new location of the probe, but we want depth at the original location , which is the metal pole in the stream (calculated 0.079 by subtracting 'Lvl_m_Avg' value at 9/8/12 13:15 from "Stream_m_Avg' at 9/8/12 13:00)
2014-07-16 05:15 | 73298 | 12.49 | 11.52 | 0.214 | 0.275 | 0.489 | 0.069 | 0.050606 | 11.59 | 29.54 | 5.543 | Questionable pressure sensor data; Used pressure offset of 0.079 to recalculate 'Stream_m_Avg' -> the offset of 0.275 was measured at the new location of the probe, but we want depth at the original location , which is the metal pole in the stream (calculated 0.079 by subtracting 'Lvl_m_Avg' value at 9/8/12 13:15 from "Stream_m_Avg' at 9/8/12 13:00)
2014-07-16 05:30 | 73299 | 12.48 | 11.49 | 0.212 | 0.275 | 0.487 | 0.069 | 0.050597 | 11.54 | 29.64 | 5.572 | Questionable pressure sensor data; Used pressure offset of 0.079 to recalculate 'Stream_m_Avg' -> the offset of 0.275 was measured at the new location of the probe, but we want depth at the original location , which is the metal pole in the stream (calculated 0.079 by subtracting 'Lvl_m_Avg' value at 9/8/12 13:15 from "Stream_m_Avg' at 9/8/12 13:00)
2014-07-16 05:45 | 73300 | 12.48 | 11.45 | 0.209 | 0.275 | 0.484 | 0.069 | 0.050368 | 11.51 | 29.67 | 5.581 | Questionable pressure sensor data; Used pressure offset of 0.079 to recalculate 'Stream_m_Avg' -> the offset of 0.275 was measured at the new location of the probe, but we want depth at the original location , which is the metal pole in the stream (calculated 0.079 by subtracting 'Lvl_m_Avg' value at 9/8/12 13:15 from "Stream_m_Avg' at 9/8/12 13:00)
2014-07-16 06:00 | 73301 | 12.49 | 11.42 | 0.203 | 0.275 | 0.478 | 0.068 | 0.049975 | 11.49 | 29.78 | 5.593 | Questionable pressure sensor data; Used pressure offset of 0.079 to recalculate 'Stream_m_Avg' -> the offset of 0.275 was measured at the new location of the probe, but we want depth at the original location , which is the metal pole in the stream (calculated 0.079 by subtracting 'Lvl_m_Avg' value at 9/8/12 13:15 from "Stream_m_Avg' at 9/8/12 13:00)
2014-07-16 06:15 | 73302 | 12.52 | 11.39 | 0.198 | 0.275 | 0.473 | 0.068 | 0.049701 | 11.46 | 29.91 | 5.618 | Questionable pressure sensor data; Used pressure offset of 0.079 to recalculate 'Stream_m_Avg' -> the offset of 0.275 was measured at the new location of the probe, but we want depth at the original location , which is the metal pole in the stream (calculated 0.079 by subtracting 'Lvl_m_Avg' value at 9/8/12 13:15 from "Stream_m_Avg' at 9/8/12 13:00)
2014-07-16 06:30 | 73303 | 12.55 | 11.37 | 0.192 | 0.275 | 0.467 | 0.068 | 0.049516 | 11.44 | 29.84 | 5.623 | Questionable pressure sensor data; Used pressure offset of 0.079 to recalculate 'Stream_m_Avg' -> the offset of 0.275 was measured at the new location of the probe, but we want depth at the original location , which is the metal pole in the stream (calculated 0.079 by subtracting 'Lvl_m_Avg' value at 9/8/12 13:15 from "Stream_m_Avg' at 9/8/12 13:00)
2014-07-16 06:45 | 73304 | 12.59 | 11.35 | 0.186 | 0.275 | 0.461 | 0.068 | 0.049319 | 11.42 | 29.94 | 5.615 | Questionable pressure sensor data; Used pressure offset of 0.079 to recalculate 'Stream_m_Avg' -> the offset of 0.275 was measured at the new location of the probe, but we want depth at the original location , which is the metal pole in the stream (calculated 0.079 by subtracting 'Lvl_m_Avg' value at 9/8/12 13:15 from "Stream_m_Avg' at 9/8/12 13:00)
2014-07-16 07:00 | 73305 | 12.58 | 11.33 | 0.178 | 0.275 | 0.453 | 0.067 | 0.049099 | 11.41 | 29.98 | 5.643 | Questionable pressure sensor data; Used pressure offset of 0.079 to recalculate 'Stream_m_Avg' -> the offset of 0.275 was measured at the new location of the probe, but we want depth at the original location , which is the metal pole in the stream (calculated 0.079 by subtracting 'Lvl_m_Avg' value at 9/8/12 13:15 from "Stream_m_Avg' at 9/8/12 13:00)
2014-07-16 07:15 | 73306 | 12.64 | 11.31 | 0.169 | 0.275 | 0.444 | 0.067 | 0.048831 | 11.39 | 29.98 | 5.641 | Questionable pressure sensor data; Used pressure offset of 0.079 to recalculate 'Stream_m_Avg' -> the offset of 0.275 was measured at the new location of the probe, but we want depth at the original location , which is the metal pole in the stream (calculated 0.079 by subtracting 'Lvl_m_Avg' value at 9/8/12 13:15 from "Stream_m_Avg' at 9/8/12 13:00)
2014-07-16 07:30 | 73307 | 12.75 | 11.3 | 0.16 | 0.275 | 0.435 | 0.067 | 0.048662 | 11.39 | 30.08 | 5.648 | Questionable pressure sensor data; Used pressure offset of 0.079 to recalculate 'Stream_m_Avg' -> the offset of 0.275 was measured at the new location of the probe, but we want depth at the original location , which is the metal pole in the stream (calculated 0.079 by subtracting 'Lvl_m_Avg' value at 9/8/12 13:15 from "Stream_m_Avg' at 9/8/12 13:00)
2014-07-16 07:45 | 73308 | 13.07 | 11.3 | 0.145 | 0.275 | 0.42 | 0.067 | 0.048611 | 11.39 | 30.05 | 5.659 | Questionable pressure sensor data; Used pressure offset of 0.079 to recalculate 'Stream_m_Avg' -> the offset of 0.275 was measured at the new location of the probe, but we want depth at the original location , which is the metal pole in the stream (calculated 0.079 by subtracting 'Lvl_m_Avg' value at 9/8/12 13:15 from "Stream_m_Avg' at 9/8/12 13:00)
2014-07-16 08:00 | 73309 | 13.26 | 11.3 | 0.126 | 0.275 | 0.401 | 0.067 | 0.04862 | 11.39 | 30.05 | 5.653 | Questionable pressure sensor data; Used pressure offset of 0.079 to recalculate 'Stream_m_Avg' -> the offset of 0.275 was measured at the new location of the probe, but we want depth at the original location , which is the metal pole in the stream (calculated 0.079 by subtracting 'Lvl_m_Avg' value at 9/8/12 13:15 from "Stream_m_Avg' at 9/8/12 13:00)
2014-07-16 08:15 | 73310 | 13.24 | 11.3 | 0.105 | 0.275 | 0.38 | 0.067 | 0.048656 | 11.4 | 30.01 | 5.654 | Questionable pressure sensor data; Used pressure offset of 0.079 to recalculate 'Stream_m_Avg' -> the offset of 0.275 was measured at the new location of the probe, but we want depth at the original location , which is the metal pole in the stream (calculated 0.079 by subtracting 'Lvl_m_Avg' value at 9/8/12 13:15 from "Stream_m_Avg' at 9/8/12 13:00)
2014-07-16 08:30 | 73311 | 13.24 | 11.32 | 0.086 | 0.275 | 0.362 | 0.067 | 0.048709 | 11.44 | 29.97 | 5.647 | Questionable pressure sensor data; Used pressure offset of 0.079 to recalculate 'Stream_m_Avg' -> the offset of 0.275 was measured at the new location of the probe, but we want depth at the original location , which is the metal pole in the stream (calculated 0.079 by subtracting 'Lvl_m_Avg' value at 9/8/12 13:15 from "Stream_m_Avg' at 9/8/12 13:00)
2014-07-16 08:45 | 73312 | 13.22 | 11.34 | 0.074 | 0.275 | 0.349 | 0.067 | 0.048769 | 11.47 | 29.97 | 5.64 | Questionable pressure sensor data; Used pressure offset of 0.079 to recalculate 'Stream_m_Avg' -> the offset of 0.275 was measured at the new location of the probe, but we want depth at the original location , which is the metal pole in the stream (calculated 0.079 by subtracting 'Lvl_m_Avg' value at 9/8/12 13:15 from "Stream_m_Avg' at 9/8/12 13:00)
2014-07-16 09:00 | 73313 | 13.21 | 11.37 | 0.062 | 0.275 | 0.337 | 0.067 | 0.048888 | 11.51 | 29.97 | 5.641 | Questionable pressure sensor data; Used pressure offset of 0.079 to recalculate 'Stream_m_Avg' -> the offset of 0.275 was measured at the new location of the probe, but we want depth at the original location , which is the metal pole in the stream (calculated 0.079 by subtracting 'Lvl_m_Avg' value at 9/8/12 13:15 from "Stream_m_Avg' at 9/8/12 13:00)
2014-07-16 09:15 | 73314 | 13.19 | 11.41 | 0.053 | 0.275 | 0.328 | 0.067 | 0.049045 | 11.56 | 29.94 | 5.64 | Questionable pressure sensor data; Used pressure offset of 0.079 to recalculate 'Stream_m_Avg' -> the offset of 0.275 was measured at the new location of the probe, but we want depth at the original location , which is the metal pole in the stream (calculated 0.079 by subtracting 'Lvl_m_Avg' value at 9/8/12 13:15 from "Stream_m_Avg' at 9/8/12 13:00)
2014-07-16 09:30 | 73315 | 13.1 | 11.47 | 0.046 | 0.275 | 0.321 | 0.067 | 0.049274 | 11.63 | 29.94 | 5.635 | Questionable pressure sensor data; Used pressure offset of 0.079 to recalculate 'Stream_m_Avg' -> the offset of 0.275 was measured at the new location of the probe, but we want depth at the original location , which is the metal pole in the stream (calculated 0.079 by subtracting 'Lvl_m_Avg' value at 9/8/12 13:15 from "Stream_m_Avg' at 9/8/12 13:00)
2014-07-16 09:45 | 73316 | 13.16 | 11.53 | 0.04 | 0.275 | 0.315 | 0.067 | 0.049515 | 11.71 | 29.9 | 5.629 | Questionable pressure sensor data; Used pressure offset of 0.079 to recalculate 'Stream_m_Avg' -> the offset of 0.275 was measured at the new location of the probe, but we want depth at the original location , which is the metal pole in the stream (calculated 0.079 by subtracting 'Lvl_m_Avg' value at 9/8/12 13:15 from "Stream_m_Avg' at 9/8/12 13:00)
2014-07-16 10:00 | 73317 | 13.16 | 11.61 | 0.033 | 0.275 | 0.308 | 0.068 | 0.049801 | 11.8 | 29.9 | 5.63 | Questionable pressure sensor data; Used pressure offset of 0.079 to recalculate 'Stream_m_Avg' -> the offset of 0.275 was measured at the new location of the probe, but we want depth at the original location , which is the metal pole in the stream (calculated 0.079 by subtracting 'Lvl_m_Avg' value at 9/8/12 13:15 from "Stream_m_Avg' at 9/8/12 13:00)
2014-07-16 10:15 | 73318 | 13.15 | 11.7 | 0.022 | 0.275 | 0.297 | 0.068 | 0.050089 | 11.9 | 29.9 | 5.627 | Questionable pressure sensor data; Used pressure offset of 0.079 to recalculate 'Stream_m_Avg' -> the offset of 0.275 was measured at the new location of the probe, but we want depth at the original location , which is the metal pole in the stream (calculated 0.079 by subtracting 'Lvl_m_Avg' value at 9/8/12 13:15 from "Stream_m_Avg' at 9/8/12 13:00)
2014-07-16 10:30 | 73319 | 13.12 | 11.8 | 0.009 | 0.275 | 0.284 | 0.068 | 0.05041 | 12 | 29.9 | 5.625 | Questionable pressure sensor data; Used pressure offset of 0.079 to recalculate 'Stream_m_Avg' -> the offset of 0.275 was measured at the new location of the probe, but we want depth at the original location , which is the metal pole in the stream (calculated 0.079 by subtracting 'Lvl_m_Avg' value at 9/8/12 13:15 from "Stream_m_Avg' at 9/8/12 13:00)
2014-07-16 10:45 | 73320 | 13.12 | 11.9 | -0.003 | 0.275 | 0.272 | 0.068 | 0.050704 | 12.12 | 29.76 | 5.614 | Questionable pressure sensor data; Used pressure offset of 0.079 to recalculate 'Stream_m_Avg' -> the offset of 0.275 was measured at the new location of the probe, but we want depth at the original location , which is the metal pole in the stream (calculated 0.079 by subtracting 'Lvl_m_Avg' value at 9/8/12 13:15 from "Stream_m_Avg' at 9/8/12 13:00)
2014-07-16 11:00 | 73321 | 13.1 | 12.01 | -0.015 | 0.275 | 0.26 | 0.068 | 0.05099 | 12.24 | 29.62 | 5.596 | Questionable pressure sensor data; Used pressure offset of 0.079 to recalculate 'Stream_m_Avg' -> the offset of 0.275 was measured at the new location of the probe, but we want depth at the original location , which is the metal pole in the stream (calculated 0.079 by subtracting 'Lvl_m_Avg' value at 9/8/12 13:15 from "Stream_m_Avg' at 9/8/12 13:00)
2014-07-16 11:15 | 73322 | 12.94 | 12.14 | -0.025 | 0.275 | 0.25 | 0.069 | 0.051285 | 12.38 | 27.83 | 5.425 | Questionable pressure sensor data; Used pressure offset of 0.079 to recalculate 'Stream_m_Avg' -> the offset of 0.275 was measured at the new location of the probe, but we want depth at the original location , which is the metal pole in the stream (calculated 0.079 by subtracting 'Lvl_m_Avg' value at 9/8/12 13:15 from "Stream_m_Avg' at 9/8/12 13:00)
2014-07-16 11:30 | 73323 | 13.06 | 12.27 | -0.034 | 0.275 | 0.241 | 0.069 | 0.051605 | 12.53 | 27.19 | 5.138 | Questionable pressure sensor data; Used pressure offset of 0.079 to recalculate 'Stream_m_Avg' -> the offset of 0.275 was measured at the new location of the probe, but we want depth at the original location , which is the metal pole in the stream (calculated 0.079 by subtracting 'Lvl_m_Avg' value at 9/8/12 13:15 from "Stream_m_Avg' at 9/8/12 13:00)
2014-07-16 11:45 | 73324 | 13.05 | 12.43 | -0.039 | 0.275 | 0.236 | 0.069 | 0.051976 | 12.7 | 27.33 | 5.144 | Questionable pressure sensor data; Used pressure offset of 0.079 to recalculate 'Stream_m_Avg' -> the offset of 0.275 was measured at the new location of the probe, but we want depth at the original location , which is the metal pole in the stream (calculated 0.079 by subtracting 'Lvl_m_Avg' value at 9/8/12 13:15 from "Stream_m_Avg' at 9/8/12 13:00)
2014-07-16 12:00 | 73325 | 13.05 | 12.58 | -0.048 | 0.275 | 0.227 | 0.069 | 0.052378 | 12.86 | 27.56 | 5.167 | Questionable pressure sensor data; Used pressure offset of 0.079 to recalculate 'Stream_m_Avg' -> the offset of 0.275 was measured at the new location of the probe, but we want depth at the original location , which is the metal pole in the stream (calculated 0.079 by subtracting 'Lvl_m_Avg' value at 9/8/12 13:15 from "Stream_m_Avg' at 9/8/12 13:00)
2014-07-16 12:15 | 73326 | 13.03 | 12.75 | -0.06 | 0.275 | 0.215 | 0.069 | 0.052741 | 13.04 | 27.73 | 5.198 | Questionable pressure sensor data; Used pressure offset of 0.079 to recalculate 'Stream_m_Avg' -> the offset of 0.275 was measured at the new location of the probe, but we want depth at the original location , which is the metal pole in the stream (calculated 0.079 by subtracting 'Lvl_m_Avg' value at 9/8/12 13:15 from "Stream_m_Avg' at 9/8/12 13:00)
2014-07-16 12:30 | 73327 | 13 | 12.92 | -0.059 | 0.275 | 0.216 | 0.069 | 0.052857 | 13.22 | 27.83 | 5.229 | Questionable pressure sensor data; Used pressure offset of 0.079 to recalculate 'Stream_m_Avg' -> the offset of 0.275 was measured at the new location of the probe, but we want depth at the original location , which is the metal pole in the stream (calculated 0.079 by subtracting 'Lvl_m_Avg' value at 9/8/12 13:15 from "Stream_m_Avg' at 9/8/12 13:00)
2014-07-16 12:45 | 73328 | 12.99 | 13.08 | -0.06 | 0.275 | 0.215 | 0.068 | 0.052561 | 13.38 | 27.86 | 5.244 | Questionable pressure sensor data; Used pressure offset of 0.079 to recalculate 'Stream_m_Avg' -> the offset of 0.275 was measured at the new location of the probe, but we want depth at the original location , which is the metal pole in the stream (calculated 0.079 by subtracting 'Lvl_m_Avg' value at 9/8/12 13:15 from "Stream_m_Avg' at 9/8/12 13:00)
2014-07-16 13:00 | 73329 | 12.97 | 13.24 | -0.069 | 0.275 | 0.206 | 0.068 | 0.0526 | 13.54 | 27.82 | 5.241 | Questionable pressure sensor data; Used pressure offset of 0.079 to recalculate 'Stream_m_Avg' -> the offset of 0.275 was measured at the new location of the probe, but we want depth at the original location , which is the metal pole in the stream (calculated 0.079 by subtracting 'Lvl_m_Avg' value at 9/8/12 13:15 from "Stream_m_Avg' at 9/8/12 13:00)
2014-07-16 13:15 | 73330 | 12.96 | 13.4 | -0.071 | 0.275 | 0.204 | 0.068 | 0.052826 | 13.7 | 27.72 | 5.222 | Questionable pressure sensor data; Used pressure offset of 0.079 to recalculate 'Stream_m_Avg' -> the offset of 0.275 was measured at the new location of the probe, but we want depth at the original location , which is the metal pole in the stream (calculated 0.079 by subtracting 'Lvl_m_Avg' value at 9/8/12 13:15 from "Stream_m_Avg' at 9/8/12 13:00)
2014-07-16 13:30 | 73331 | 12.95 | 13.55 | -0.08 | 0.275 | 0.195 | 0.068 | 0.053133 | 13.84 | 27.75 | 5.221 | Questionable pressure sensor data; Used pressure offset of 0.079 to recalculate 'Stream_m_Avg' -> the offset of 0.275 was measured at the new location of the probe, but we want depth at the original location , which is the metal pole in the stream (calculated 0.079 by subtracting 'Lvl_m_Avg' value at 9/8/12 13:15 from "Stream_m_Avg' at 9/8/12 13:00)
2014-07-16 13:45 | 73332 | 12.93 | 13.68 | -0.085 | 0.275 | 0.19 | 0.068 | 0.053286 | 13.97 | 27.72 | 5.219 | Questionable pressure sensor data; Used pressure offset of 0.079 to recalculate 'Stream_m_Avg' -> the offset of 0.275 was measured at the new location of the probe, but we want depth at the original location , which is the metal pole in the stream (calculated 0.079 by subtracting 'Lvl_m_Avg' value at 9/8/12 13:15 from "Stream_m_Avg' at 9/8/12 13:00)
2014-07-16 14:00 | 73333 | 12.93 | 13.8 | -0.057 | 0.275 | 0.218 | 0.068 | 0.053385 | 14.06 | 27.72 | 5.215 | Questionable pressure sensor data; Used pressure offset of 0.079 to recalculate 'Stream_m_Avg' -> the offset of 0.275 was measured at the new location of the probe, but we want depth at the original location , which is the metal pole in the stream (calculated 0.079 by subtracting 'Lvl_m_Avg' value at 9/8/12 13:15 from "Stream_m_Avg' at 9/8/12 13:00)
2014-07-16 14:15 | 73334 | 12.93 | 13.87 | -0.039 | 0.275 | 0.236 | 0.068 | 0.053077 | 14.1 | 27.75 | 5.217 | Questionable pressure sensor data; Used pressure offset of 0.079 to recalculate 'Stream_m_Avg' -> the offset of 0.275 was measured at the new location of the probe, but we want depth at the original location , which is the metal pole in the stream (calculated 0.079 by subtracting 'Lvl_m_Avg' value at 9/8/12 13:15 from "Stream_m_Avg' at 9/8/12 13:00)
2014-07-16 14:30 | 73335 | 12.93 | 13.91 | -0.015 | 0.275 | 0.26 | 0.067 | 0.052713 | 14.1 | 27.62 | 5.213 | Questionable pressure sensor data; Used pressure offset of 0.079 to recalculate 'Stream_m_Avg' -> the offset of 0.275 was measured at the new location of the probe, but we want depth at the original location , which is the metal pole in the stream (calculated 0.079 by subtracting 'Lvl_m_Avg' value at 9/8/12 13:15 from "Stream_m_Avg' at 9/8/12 13:00)
2014-07-16 14:45 | 73336 | 12.93 | 13.92 | 0.001 | 0.275 | 0.276 | 0.067 | 0.052489 | 14.09 | 27.68 | 5.197 | Questionable pressure sensor data; Used pressure offset of 0.079 to recalculate 'Stream_m_Avg' -> the offset of 0.275 was measured at the new location of the probe, but we want depth at the original location , which is the metal pole in the stream (calculated 0.079 by subtracting 'Lvl_m_Avg' value at 9/8/12 13:15 from "Stream_m_Avg' at 9/8/12 13:00)
2014-07-16 15:00 | 73337 | 12.94 | 13.91 | 0.034 | 0.275 | 0.309 | 0.067 | 0.052428 | 14.05 | 27.72 | 5.218 | Questionable pressure sensor data; Used pressure offset of 0.079 to recalculate 'Stream_m_Avg' -> the offset of 0.275 was measured at the new location of the probe, but we want depth at the original location , which is the metal pole in the stream (calculated 0.079 by subtracting 'Lvl_m_Avg' value at 9/8/12 13:15 from "Stream_m_Avg' at 9/8/12 13:00)
2014-07-16 15:15 | 73338 | 12.94 | 13.88 | 0.057 | 0.275 | 0.332 | 0.067 | 0.052425 | 14.01 | 27.75 | 5.224 | Questionable pressure sensor data; Used pressure offset of 0.079 to recalculate 'Stream_m_Avg' -> the offset of 0.275 was measured at the new location of the probe, but we want depth at the original location , which is the metal pole in the stream (calculated 0.079 by subtracting 'Lvl_m_Avg' value at 9/8/12 13:15 from "Stream_m_Avg' at 9/8/12 13:00)
2014-07-16 15:30 | 73339 | 12.94 | 13.86 | 0.017 | 0.275 | 0.292 | 0.067 | 0.052486 | 14 | 27.89 | 5.237 | Questionable pressure sensor data; Used pressure offset of 0.079 to recalculate 'Stream_m_Avg' -> the offset of 0.275 was measured at the new location of the probe, but we want depth at the original location , which is the metal pole in the stream (calculated 0.079 by subtracting 'Lvl_m_Avg' value at 9/8/12 13:15 from "Stream_m_Avg' at 9/8/12 13:00)
2014-07-16 15:45 | 73340 | 12.92 | 13.85 | 0.015 | 0.275 | 0.29 | 0.068 | 0.052649 | 14 | 27.82 | 5.237 | Questionable pressure sensor data; Used pressure offset of 0.079 to recalculate 'Stream_m_Avg' -> the offset of 0.275 was measured at the new location of the probe, but we want depth at the original location , which is the metal pole in the stream (calculated 0.079 by subtracting 'Lvl_m_Avg' value at 9/8/12 13:15 from "Stream_m_Avg' at 9/8/12 13:00)
2014-07-16 16:00 | 73341 | 12.92 | 13.85 | 0.04 | 0.275 | 0.315 | 0.068 | 0.052804 | 14 | 27.89 | 5.241 | Questionable pressure sensor data; Used pressure offset of 0.079 to recalculate 'Stream_m_Avg' -> the offset of 0.275 was measured at the new location of the probe, but we want depth at the original location , which is the metal pole in the stream (calculated 0.079 by subtracting 'Lvl_m_Avg' value at 9/8/12 13:15 from "Stream_m_Avg' at 9/8/12 13:00)
2014-07-16 16:15 | 73342 | 12.92 | 13.85 | 0.03 | 0.275 | 0.305 | 0.068 | 0.053041 | 14.01 | 27.82 | 5.24 | Questionable pressure sensor data; Used pressure offset of 0.079 to recalculate 'Stream_m_Avg' -> the offset of 0.275 was measured at the new location of the probe, but we want depth at the original location , which is the metal pole in the stream (calculated 0.079 by subtracting 'Lvl_m_Avg' value at 9/8/12 13:15 from "Stream_m_Avg' at 9/8/12 13:00)
2014-07-16 16:30 | 73343 | 12.92 | 13.86 | 0.036 | 0.275 | 0.311 | 0.068 | 0.053081 | 14.01 | 27.82 | 5.235 | Questionable pressure sensor data; Used pressure offset of 0.079 to recalculate 'Stream_m_Avg' -> the offset of 0.275 was measured at the new location of the probe, but we want depth at the original location , which is the metal pole in the stream (calculated 0.079 by subtracting 'Lvl_m_Avg' value at 9/8/12 13:15 from "Stream_m_Avg' at 9/8/12 13:00)
2014-07-16 16:45 | 73344 | 12.93 | 13.87 | 0.061 | 0.275 | 0.336 | 0.068 | 0.053235 | 14.02 | 27.82 | 5.233 | Questionable pressure sensor data; Used pressure offset of 0.079 to recalculate 'Stream_m_Avg' -> the offset of 0.275 was measured at the new location of the probe, but we want depth at the original location , which is the metal pole in the stream (calculated 0.079 by subtracting 'Lvl_m_Avg' value at 9/8/12 13:15 from "Stream_m_Avg' at 9/8/12 13:00)
2014-07-16 17:00 | 73345 | 12.93 | 13.87 | 0.083 | 0.275 | 0.358 | 0.068 | 0.053426 | 14.02 | 27.89 | 5.245 | Questionable pressure sensor data; Used pressure offset of 0.079 to recalculate 'Stream_m_Avg' -> the offset of 0.275 was measured at the new location of the probe, but we want depth at the original location , which is the metal pole in the stream (calculated 0.079 by subtracting 'Lvl_m_Avg' value at 9/8/12 13:15 from "Stream_m_Avg' at 9/8/12 13:00)
2014-07-16 17:15 | 73346 | 12.93 | 13.87 | 0.098 | 0.275 | 0.373 | 0.069 | 0.053624 | 14.01 | 27.89 | 5.247 | Questionable pressure sensor data; Used pressure offset of 0.079 to recalculate 'Stream_m_Avg' -> the offset of 0.275 was measured at the new location of the probe, but we want depth at the original location , which is the metal pole in the stream (calculated 0.079 by subtracting 'Lvl_m_Avg' value at 9/8/12 13:15 from "Stream_m_Avg' at 9/8/12 13:00)
2014-07-16 17:30 | 73347 | 12.95 | 13.86 | 0.112 | 0.275 | 0.387 | 0.069 | 0.053712 | 13.99 | 28.02 | 5.259 | Questionable pressure sensor data; Used pressure offset of 0.079 to recalculate 'Stream_m_Avg' -> the offset of 0.275 was measured at the new location of the probe, but we want depth at the original location , which is the metal pole in the stream (calculated 0.079 by subtracting 'Lvl_m_Avg' value at 9/8/12 13:15 from "Stream_m_Avg' at 9/8/12 13:00)
2014-07-16 17:45 | 73348 | 12.96 | 13.82 | 0.122 | 0.275 | 0.397 | 0.069 | 0.053764 | 13.93 | 28.02 | 5.278 | Questionable pressure sensor data; Used pressure offset of 0.079 to recalculate 'Stream_m_Avg' -> the offset of 0.275 was measured at the new location of the probe, but we want depth at the original location , which is the metal pole in the stream (calculated 0.079 by subtracting 'Lvl_m_Avg' value at 9/8/12 13:15 from "Stream_m_Avg' at 9/8/12 13:00)
2014-07-16 18:00 | 73349 | 12.97 | 13.76 | 0.127 | 0.275 | 0.402 | 0.069 | 0.053745 | 13.86 | 28.06 | 5.273 | Questionable pressure sensor data; Used pressure offset of 0.079 to recalculate 'Stream_m_Avg' -> the offset of 0.275 was measured at the new location of the probe, but we want depth at the original location , which is the metal pole in the stream (calculated 0.079 by subtracting 'Lvl_m_Avg' value at 9/8/12 13:15 from "Stream_m_Avg' at 9/8/12 13:00)
2014-07-16 18:15 | 73350 | 12.97 | 13.7 | 0.133 | 0.275 | 0.408 | 0.069 | 0.053737 | 13.79 | 27.79 | 5.266 | Questionable pressure sensor data; Used pressure offset of 0.079 to recalculate 'Stream_m_Avg' -> the offset of 0.275 was measured at the new location of the probe, but we want depth at the original location , which is the metal pole in the stream (calculated 0.079 by subtracting 'Lvl_m_Avg' value at 9/8/12 13:15 from "Stream_m_Avg' at 9/8/12 13:00)
2014-07-16 18:30 | 73351 | 12.97 | 13.65 | 0.139 | 0.275 | 0.414 | 0.069 | 0.053649 | 13.73 | 27.65 | 5.215 | Questionable pressure sensor data; Used pressure offset of 0.079 to recalculate 'Stream_m_Avg' -> the offset of 0.275 was measured at the new location of the probe, but we want depth at the original location , which is the metal pole in the stream (calculated 0.079 by subtracting 'Lvl_m_Avg' value at 9/8/12 13:15 from "Stream_m_Avg' at 9/8/12 13:00)
2014-07-16 18:45 | 73352 | 12.97 | 13.59 | 0.148 | 0.275 | 0.423 | 0.069 | 0.053493 | 13.68 | 27.69 | 5.209 | Questionable pressure sensor data; Used pressure offset of 0.079 to recalculate 'Stream_m_Avg' -> the offset of 0.275 was measured at the new location of the probe, but we want depth at the original location , which is the metal pole in the stream (calculated 0.079 by subtracting 'Lvl_m_Avg' value at 9/8/12 13:15 from "Stream_m_Avg' at 9/8/12 13:00)
2014-07-16 19:00 | 73353 | 12.97 | 13.54 | 0.157 | 0.275 | 0.432 | 0.069 | 0.053404 | 13.63 | 27.62 | 5.203 | Questionable pressure sensor data; Used pressure offset of 0.079 to recalculate 'Stream_m_Avg' -> the offset of 0.275 was measured at the new location of the probe, but we want depth at the original location , which is the metal pole in the stream (calculated 0.079 by subtracting 'Lvl_m_Avg' value at 9/8/12 13:15 from "Stream_m_Avg' at 9/8/12 13:00)
2014-07-16 19:15 | 73354 | 12.99 | 13.49 | 0.169 | 0.275 | 0.444 | 0.069 | 0.053299 | 13.57 | 27.69 | 5.202 | Questionable pressure sensor data; Used pressure offset of 0.079 to recalculate 'Stream_m_Avg' -> the offset of 0.275 was measured at the new location of the probe, but we want depth at the original location , which is the metal pole in the stream (calculated 0.079 by subtracting 'Lvl_m_Avg' value at 9/8/12 13:15 from "Stream_m_Avg' at 9/8/12 13:00)
2014-07-16 19:30 | 73355 | 13 | 13.44 | 0.183 | 0.275 | 0.458 | 0.069 | 0.053115 | 13.52 | 27.69 | 5.208 | Questionable pressure sensor data; Used pressure offset of 0.079 to recalculate 'Stream_m_Avg' -> the offset of 0.275 was measured at the new location of the probe, but we want depth at the original location , which is the metal pole in the stream (calculated 0.079 by subtracting 'Lvl_m_Avg' value at 9/8/12 13:15 from "Stream_m_Avg' at 9/8/12 13:00)
2014-07-16 19:45 | 73356 | 12.94 | 13.39 | 0.196 | 0.275 | 0.471 | 0.069 | 0.052924 | 13.47 | 28.06 | 5.246 | Questionable pressure sensor data; Used pressure offset of 0.079 to recalculate 'Stream_m_Avg' -> the offset of 0.275 was measured at the new location of the probe, but we want depth at the original location , which is the metal pole in the stream (calculated 0.079 by subtracting 'Lvl_m_Avg' value at 9/8/12 13:15 from "Stream_m_Avg' at 9/8/12 13:00)
2014-07-16 20:00 | 73357 | 12.87 | 13.33 | 0.203 | 0.275 | 0.478 | 0.069 | 0.052764 | 13.41 | 28.1 | 5.288 | Questionable pressure sensor data; Used pressure offset of 0.079 to recalculate 'Stream_m_Avg' -> the offset of 0.275 was measured at the new location of the probe, but we want depth at the original location , which is the metal pole in the stream (calculated 0.079 by subtracting 'Lvl_m_Avg' value at 9/8/12 13:15 from "Stream_m_Avg' at 9/8/12 13:00)
2014-07-16 20:15 | 73358 | 12.79 | 13.26 | 0.206 | 0.275 | 0.481 | 0.069 | 0.052623 | 13.34 | 28.06 | 5.288 | Questionable pressure sensor data; Used pressure offset of 0.079 to recalculate 'Stream_m_Avg' -> the offset of 0.275 was measured at the new location of the probe, but we want depth at the original location , which is the metal pole in the stream (calculated 0.079 by subtracting 'Lvl_m_Avg' value at 9/8/12 13:15 from "Stream_m_Avg' at 9/8/12 13:00)
2014-07-16 20:30 | 73359 | 12.73 | 13.2 | 0.213 | 0.275 | 0.488 | 0.068 | 0.052323 | 13.27 | 28.03 | 5.278 | Questionable pressure sensor data; Used pressure offset of 0.079 to recalculate 'Stream_m_Avg' -> the offset of 0.275 was measured at the new location of the probe, but we want depth at the original location , which is the metal pole in the stream (calculated 0.079 by subtracting 'Lvl_m_Avg' value at 9/8/12 13:15 from "Stream_m_Avg' at 9/8/12 13:00)
2014-07-16 20:45 | 73360 | 12.7 | 13.14 | 0.226 | 0.275 | 0.501 | 0.068 | 0.051977 | 13.21 | 28.07 | 5.287 | Questionable pressure sensor data; Used pressure offset of 0.079 to recalculate 'Stream_m_Avg' -> the offset of 0.275 was measured at the new location of the probe, but we want depth at the original location , which is the metal pole in the stream (calculated 0.079 by subtracting 'Lvl_m_Avg' value at 9/8/12 13:15 from "Stream_m_Avg' at 9/8/12 13:00)
2014-07-16 21:00 | 73361 | 12.68 | 13.07 | 0.241 | 0.275 | 0.516 | 0.068 | 0.051668 | 13.14 | 28.14 | 5.283 | Questionable pressure sensor data; Used pressure offset of 0.079 to recalculate 'Stream_m_Avg' -> the offset of 0.275 was measured at the new location of the probe, but we want depth at the original location , which is the metal pole in the stream (calculated 0.079 by subtracting 'Lvl_m_Avg' value at 9/8/12 13:15 from "Stream_m_Avg' at 9/8/12 13:00)
2014-07-16 21:15 | 73362 | 12.66 | 13.01 | 0.253 | 0.275 | 0.528 | 0.068 | 0.051429 | 13.07 | 27.9 | 5.274 | Questionable pressure sensor data; Used pressure offset of 0.079 to recalculate 'Stream_m_Avg' -> the offset of 0.275 was measured at the new location of the probe, but we want depth at the original location , which is the metal pole in the stream (calculated 0.079 by subtracting 'Lvl_m_Avg' value at 9/8/12 13:15 from "Stream_m_Avg' at 9/8/12 13:00)
2014-07-16 21:30 | 73363 | 12.66 | 12.94 | 0.263 | 0.275 | 0.538 | 0.067 | 0.051283 | 13 | 28 | 5.26 | Questionable pressure sensor data; Used pressure offset of 0.079 to recalculate 'Stream_m_Avg' -> the offset of 0.275 was measured at the new location of the probe, but we want depth at the original location , which is the metal pole in the stream (calculated 0.079 by subtracting 'Lvl_m_Avg' value at 9/8/12 13:15 from "Stream_m_Avg' at 9/8/12 13:00)
2014-07-16 21:45 | 73364 | 12.63 | 12.87 | 0.27 | 0.275 | 0.545 | 0.067 | 0.051136 | 12.92 | 27.94 | 5.28 | Questionable pressure sensor data; Used pressure offset of 0.079 to recalculate 'Stream_m_Avg' -> the offset of 0.275 was measured at the new location of the probe, but we want depth at the original location , which is the metal pole in the stream (calculated 0.079 by subtracting 'Lvl_m_Avg' value at 9/8/12 13:15 from "Stream_m_Avg' at 9/8/12 13:00)
2014-07-16 22:00 | 73365 | 12.63 | 12.8 | 0.273 | 0.275 | 0.548 | 0.067 | 0.051029 | 12.85 | 27.97 | 5.254 | Questionable pressure sensor data; Used pressure offset of 0.079 to recalculate 'Stream_m_Avg' -> the offset of 0.275 was measured at the new location of the probe, but we want depth at the original location , which is the metal pole in the stream (calculated 0.079 by subtracting 'Lvl_m_Avg' value at 9/8/12 13:15 from "Stream_m_Avg' at 9/8/12 13:00)
2014-07-16 22:15 | 73366 | 12.61 | 12.73 | 0.275 | 0.275 | 0.55 | 0.067 | 0.050953 | 12.78 | 28.04 | 5.259 | Questionable pressure sensor data; Used pressure offset of 0.079 to recalculate 'Stream_m_Avg' -> the offset of 0.275 was measured at the new location of the probe, but we want depth at the original location , which is the metal pole in the stream (calculated 0.079 by subtracting 'Lvl_m_Avg' value at 9/8/12 13:15 from "Stream_m_Avg' at 9/8/12 13:00)
2014-07-16 22:30 | 73367 | 12.44 | 12.67 | 0.276 | 0.275 | 0.551 | 0.067 | 0.0509 | 12.72 | 27.87 | 5.271 | Questionable pressure sensor data; Used pressure offset of 0.079 to recalculate 'Stream_m_Avg' -> the offset of 0.275 was measured at the new location of the probe, but we want depth at the original location , which is the metal pole in the stream (calculated 0.079 by subtracting 'Lvl_m_Avg' value at 9/8/12 13:15 from "Stream_m_Avg' at 9/8/12 13:00)
2014-07-16 22:45 | 73368 | 12.59 | 12.6 | 0.274 | 0.275 | 0.549 | 0.068 | 0.050863 | 12.66 | 27.77 | 5.232 | Questionable pressure sensor data; Used pressure offset of 0.079 to recalculate 'Stream_m_Avg' -> the offset of 0.275 was measured at the new location of the probe, but we want depth at the original location , which is the metal pole in the stream (calculated 0.079 by subtracting 'Lvl_m_Avg' value at 9/8/12 13:15 from "Stream_m_Avg' at 9/8/12 13:00)
2014-07-16 23:00 | 73369 | 12.59 | 12.54 | 0.259 | 0.275 | 0.534 | 0.068 | 0.050839 | 12.6 | 27.74 | 5.225 | Questionable pressure sensor data; Used pressure offset of 0.079 to recalculate 'Stream_m_Avg' -> the offset of 0.275 was measured at the new location of the probe, but we want depth at the original location , which is the metal pole in the stream (calculated 0.079 by subtracting 'Lvl_m_Avg' value at 9/8/12 13:15 from "Stream_m_Avg' at 9/8/12 13:00)
2014-07-16 23:15 | 73370 | 12.58 | 12.48 | 0.248 | 0.275 | 0.523 | 0.068 | 0.050823 | 12.55 | 27.71 | 5.217 | Questionable pressure sensor data; Used pressure offset of 0.079 to recalculate 'Stream_m_Avg' -> the offset of 0.275 was measured at the new location of the probe, but we want depth at the original location , which is the metal pole in the stream (calculated 0.079 by subtracting 'Lvl_m_Avg' value at 9/8/12 13:15 from "Stream_m_Avg' at 9/8/12 13:00)
2014-07-16 23:30 | 73371 | 12.57 | 12.43 | 0.246 | 0.275 | 0.521 | 0.068 | 0.050788 | 12.49 | 27.98 | 5.241 | Questionable pressure sensor data; Used pressure offset of 0.079 to recalculate 'Stream_m_Avg' -> the offset of 0.275 was measured at the new location of the probe, but we want depth at the original location , which is the metal pole in the stream (calculated 0.079 by subtracting 'Lvl_m_Avg' value at 9/8/12 13:15 from "Stream_m_Avg' at 9/8/12 13:00)
2014-07-16 23:45 | 73372 | 12.56 | 12.37 | 0.237 | 0.275 | 0.512 | 0.068 | 0.050711 | 12.43 | 28.08 | 5.273 | Questionable pressure sensor data; Used pressure offset of 0.079 to recalculate 'Stream_m_Avg' -> the offset of 0.275 was measured at the new location of the probe, but we want depth at the original location , which is the metal pole in the stream (calculated 0.079 by subtracting 'Lvl_m_Avg' value at 9/8/12 13:15 from "Stream_m_Avg' at 9/8/12 13:00)
2014-07-17 | 73373 | 12.56 | 12.31 | 0.231 | 0.275 | 0.506 | 0.068 | 0.050717 | 12.37 | 27.84 | 5.258 | Questionable pressure sensor data; Used pressure offset of 0.079 to recalculate 'Stream_m_Avg' -> the offset of 0.275 was measured at the new location of the probe, but we want depth at the original location , which is the metal pole in the stream (calculated 0.079 by subtracting 'Lvl_m_Avg' value at 9/8/12 13:15 from "Stream_m_Avg' at 9/8/12 13:00)
2014-07-17 00:15 | 73374 | 12.46 | 12.25 | 0.235 | 0.275 | 0.51 | 0.068 | 0.050771 | 12.31 | 28.31 | 5.3 | Questionable pressure sensor data; Used pressure offset of 0.079 to recalculate 'Stream_m_Avg' -> the offset of 0.275 was measured at the new location of the probe, but we want depth at the original location , which is the metal pole in the stream (calculated 0.079 by subtracting 'Lvl_m_Avg' value at 9/8/12 13:15 from "Stream_m_Avg' at 9/8/12 13:00)
2014-07-17 00:30 | 73375 | 12.54 | 12.19 | 0.239 | 0.275 | 0.514 | 0.068 | 0.050824 | 12.24 | 28.42 | 5.342 | Questionable pressure sensor data; Used pressure offset of 0.079 to recalculate 'Stream_m_Avg' -> the offset of 0.275 was measured at the new location of the probe, but we want depth at the original location , which is the metal pole in the stream (calculated 0.079 by subtracting 'Lvl_m_Avg' value at 9/8/12 13:15 from "Stream_m_Avg' at 9/8/12 13:00)
2014-07-17 00:45 | 73376 | 12.54 | 12.13 | 0.241 | 0.275 | 0.516 | 0.068 | 0.050899 | 12.19 | 28.45 | 5.35 | Questionable pressure sensor data; Used pressure offset of 0.079 to recalculate 'Stream_m_Avg' -> the offset of 0.275 was measured at the new location of the probe, but we want depth at the original location , which is the metal pole in the stream (calculated 0.079 by subtracting 'Lvl_m_Avg' value at 9/8/12 13:15 from "Stream_m_Avg' at 9/8/12 13:00)
2014-07-17 01:00 | 73377 | 12.54 | 12.07 | 0.243 | 0.275 | 0.518 | 0.069 | 0.050969 | 12.13 | 28.48 | 5.357 | Questionable pressure sensor data; Used pressure offset of 0.079 to recalculate 'Stream_m_Avg' -> the offset of 0.275 was measured at the new location of the probe, but we want depth at the original location , which is the metal pole in the stream (calculated 0.079 by subtracting 'Lvl_m_Avg' value at 9/8/12 13:15 from "Stream_m_Avg' at 9/8/12 13:00)
2014-07-17 01:15 | 73378 | 12.53 | 12.02 | 0.243 | 0.275 | 0.518 | 0.069 | 0.050971 | 12.08 | 28.49 | 5.362 | Questionable pressure sensor data; Used pressure offset of 0.079 to recalculate 'Stream_m_Avg' -> the offset of 0.275 was measured at the new location of the probe, but we want depth at the original location , which is the metal pole in the stream (calculated 0.079 by subtracting 'Lvl_m_Avg' value at 9/8/12 13:15 from "Stream_m_Avg' at 9/8/12 13:00)
2014-07-17 01:30 | 73379 | 12.53 | 11.97 | 0.243 | 0.275 | 0.518 | 0.068 | 0.050385 | 12.03 | 28.49 | 5.363 | Questionable pressure sensor data; Used pressure offset of 0.079 to recalculate 'Stream_m_Avg' -> the offset of 0.275 was measured at the new location of the probe, but we want depth at the original location , which is the metal pole in the stream (calculated 0.079 by subtracting 'Lvl_m_Avg' value at 9/8/12 13:15 from "Stream_m_Avg' at 9/8/12 13:00)
2014-07-17 01:45 | 73380 | 12.53 | 11.92 | 0.242 | 0.275 | 0.517 | 0.067 | 0.049552 | 11.98 | 28.52 | 5.362 | Questionable pressure sensor data; Used pressure offset of 0.079 to recalculate 'Stream_m_Avg' -> the offset of 0.275 was measured at the new location of the probe, but we want depth at the original location , which is the metal pole in the stream (calculated 0.079 by subtracting 'Lvl_m_Avg' value at 9/8/12 13:15 from "Stream_m_Avg' at 9/8/12 13:00)
2014-07-17 02:00 | 73381 | 12.52 | 11.87 | 0.242 | 0.275 | 0.517 | 0.066 | 0.049094 | 11.93 | 28.42 | 5.364 | Questionable pressure sensor data; Used pressure offset of 0.079 to recalculate 'Stream_m_Avg' -> the offset of 0.275 was measured at the new location of the probe, but we want depth at the original location , which is the metal pole in the stream (calculated 0.079 by subtracting 'Lvl_m_Avg' value at 9/8/12 13:15 from "Stream_m_Avg' at 9/8/12 13:00)
2014-07-17 02:15 | 73382 | 12.52 | 11.82 | 0.242 | 0.275 | 0.517 | 0.066 | 0.048824 | 11.89 | 28.52 | 5.359 | Questionable pressure sensor data; Used pressure offset of 0.079 to recalculate 'Stream_m_Avg' -> the offset of 0.275 was measured at the new location of the probe, but we want depth at the original location , which is the metal pole in the stream (calculated 0.079 by subtracting 'Lvl_m_Avg' value at 9/8/12 13:15 from "Stream_m_Avg' at 9/8/12 13:00)
2014-07-17 02:30 | 73383 | 12.5 | 11.77 | 0.24 | 0.275 | 0.515 | 0.066 | 0.048635 | 11.84 | 28.52 | 5.364 | Questionable pressure sensor data; Used pressure offset of 0.079 to recalculate 'Stream_m_Avg' -> the offset of 0.275 was measured at the new location of the probe, but we want depth at the original location , which is the metal pole in the stream (calculated 0.079 by subtracting 'Lvl_m_Avg' value at 9/8/12 13:15 from "Stream_m_Avg' at 9/8/12 13:00)
2014-07-17 02:45 | 73384 | 12.5 | 11.73 | 0.239 | 0.275 | 0.514 | 0.066 | 0.048489 | 11.79 | 28.82 | 5.375 | Questionable pressure sensor data; Used pressure offset of 0.079 to recalculate 'Stream_m_Avg' -> the offset of 0.275 was measured at the new location of the probe, but we want depth at the original location , which is the metal pole in the stream (calculated 0.079 by subtracting 'Lvl_m_Avg' value at 9/8/12 13:15 from "Stream_m_Avg' at 9/8/12 13:00)
2014-07-17 03:00 | 73385 | 12.5 | 11.68 | 0.237 | 0.275 | 0.512 | 0.066 | 0.048362 | 11.75 | 29.3 | 5.485 | Questionable pressure sensor data; Used pressure offset of 0.079 to recalculate 'Stream_m_Avg' -> the offset of 0.275 was measured at the new location of the probe, but we want depth at the original location , which is the metal pole in the stream (calculated 0.079 by subtracting 'Lvl_m_Avg' value at 9/8/12 13:15 from "Stream_m_Avg' at 9/8/12 13:00)
2014-07-17 03:15 | 73386 | 12.5 | 11.63 | 0.235 | 0.275 | 0.51 | 0.066 | 0.048338 | 11.7 | 29.34 | 5.523 | Questionable pressure sensor data; Used pressure offset of 0.079 to recalculate 'Stream_m_Avg' -> the offset of 0.275 was measured at the new location of the probe, but we want depth at the original location , which is the metal pole in the stream (calculated 0.079 by subtracting 'Lvl_m_Avg' value at 9/8/12 13:15 from "Stream_m_Avg' at 9/8/12 13:00)
2014-07-17 03:30 | 73387 | 12.5 | 11.59 | 0.233 | 0.275 | 0.508 | 0.066 | 0.04838 | 11.65 | 29.17 | 5.501 | Questionable pressure sensor data; Used pressure offset of 0.079 to recalculate 'Stream_m_Avg' -> the offset of 0.275 was measured at the new location of the probe, but we want depth at the original location , which is the metal pole in the stream (calculated 0.079 by subtracting 'Lvl_m_Avg' value at 9/8/12 13:15 from "Stream_m_Avg' at 9/8/12 13:00)
2014-07-17 03:45 | 73388 | 12.5 | 11.55 | 0.23 | 0.275 | 0.505 | 0.066 | 0.048446 | 11.61 | 29.1 | 5.482 | Questionable pressure sensor data; Used pressure offset of 0.079 to recalculate 'Stream_m_Avg' -> the offset of 0.275 was measured at the new location of the probe, but we want depth at the original location , which is the metal pole in the stream (calculated 0.079 by subtracting 'Lvl_m_Avg' value at 9/8/12 13:15 from "Stream_m_Avg' at 9/8/12 13:00)
2014-07-17 04:00 | 73389 | 12.49 | 11.5 | 0.226 | 0.275 | 0.501 | 0.066 | 0.048519 | 11.57 | 29.03 | 5.459 | Questionable pressure sensor data; Used pressure offset of 0.079 to recalculate 'Stream_m_Avg' -> the offset of 0.275 was measured at the new location of the probe, but we want depth at the original location , which is the metal pole in the stream (calculated 0.079 by subtracting 'Lvl_m_Avg' value at 9/8/12 13:15 from "Stream_m_Avg' at 9/8/12 13:00)
2014-07-17 04:15 | 73390 | 12.49 | 11.46 | 0.224 | 0.275 | 0.499 | 0.067 | 0.048649 | 11.52 | 28.9 | 5.448 | Questionable pressure sensor data; Used pressure offset of 0.079 to recalculate 'Stream_m_Avg' -> the offset of 0.275 was measured at the new location of the probe, but we want depth at the original location , which is the metal pole in the stream (calculated 0.079 by subtracting 'Lvl_m_Avg' value at 9/8/12 13:15 from "Stream_m_Avg' at 9/8/12 13:00)
2014-07-17 04:30 | 73391 | 12.48 | 11.42 | 0.221 | 0.275 | 0.496 | 0.067 | 0.048701 | 11.48 | 29 | 5.45 | Questionable pressure sensor data; Used pressure offset of 0.079 to recalculate 'Stream_m_Avg' -> the offset of 0.275 was measured at the new location of the probe, but we want depth at the original location , which is the metal pole in the stream (calculated 0.079 by subtracting 'Lvl_m_Avg' value at 9/8/12 13:15 from "Stream_m_Avg' at 9/8/12 13:00)
2014-07-17 04:45 | 73392 | 12.48 | 11.38 | 0.219 | 0.275 | 0.494 | 0.066 | 0.048406 | 11.44 | 28.83 | 5.44 | Questionable pressure sensor data; Used pressure offset of 0.079 to recalculate 'Stream_m_Avg' -> the offset of 0.275 was measured at the new location of the probe, but we want depth at the original location , which is the metal pole in the stream (calculated 0.079 by subtracting 'Lvl_m_Avg' value at 9/8/12 13:15 from "Stream_m_Avg' at 9/8/12 13:00)
2014-07-17 05:00 | 73393 | 12.48 | 11.34 | 0.217 | 0.275 | 0.492 | 0.066 | 0.048151 | 11.4 | 28.76 | 5.416 | Questionable pressure sensor data; Used pressure offset of 0.079 to recalculate 'Stream_m_Avg' -> the offset of 0.275 was measured at the new location of the probe, but we want depth at the original location , which is the metal pole in the stream (calculated 0.079 by subtracting 'Lvl_m_Avg' value at 9/8/12 13:15 from "Stream_m_Avg' at 9/8/12 13:00)
2014-07-17 05:15 | 73394 | 12.48 | 11.3 | 0.215 | 0.275 | 0.49 | 0.066 | 0.047964 | 11.36 | 28.83 | 5.411 | Questionable pressure sensor data; Used pressure offset of 0.079 to recalculate 'Stream_m_Avg' -> the offset of 0.275 was measured at the new location of the probe, but we want depth at the original location , which is the metal pole in the stream (calculated 0.079 by subtracting 'Lvl_m_Avg' value at 9/8/12 13:15 from "Stream_m_Avg' at 9/8/12 13:00)
2014-07-17 05:30 | 73395 | 12.5 | 11.26 | 0.213 | 0.275 | 0.488 | 0.066 | 0.047798 | 11.32 | 29.1 | 5.466 | Questionable pressure sensor data; Used pressure offset of 0.079 to recalculate 'Stream_m_Avg' -> the offset of 0.275 was measured at the new location of the probe, but we want depth at the original location , which is the metal pole in the stream (calculated 0.079 by subtracting 'Lvl_m_Avg' value at 9/8/12 13:15 from "Stream_m_Avg' at 9/8/12 13:00)
2014-07-17 05:45 | 73396 | 12.48 | 11.22 | 0.209 | 0.275 | 0.484 | 0.066 | 0.047695 | 11.28 | 28.96 | 5.467 | Questionable pressure sensor data; Used pressure offset of 0.079 to recalculate 'Stream_m_Avg' -> the offset of 0.275 was measured at the new location of the probe, but we want depth at the original location , which is the metal pole in the stream (calculated 0.079 by subtracting 'Lvl_m_Avg' value at 9/8/12 13:15 from "Stream_m_Avg' at 9/8/12 13:00)
2014-07-17 06:00 | 73397 | 12.5 | 11.18 | 0.204 | 0.275 | 0.479 | 0.066 | 0.04765 | 11.25 | 28.86 | 5.444 | Questionable pressure sensor data; Used pressure offset of 0.079 to recalculate 'Stream_m_Avg' -> the offset of 0.275 was measured at the new location of the probe, but we want depth at the original location , which is the metal pole in the stream (calculated 0.079 by subtracting 'Lvl_m_Avg' value at 9/8/12 13:15 from "Stream_m_Avg' at 9/8/12 13:00)
2014-07-17 06:15 | 73398 | 12.5 | 11.15 | 0.2 | 0.275 | 0.475 | 0.066 | 0.047685 | 11.21 | 28.86 | 5.428 | Questionable pressure sensor data; Used pressure offset of 0.079 to recalculate 'Stream_m_Avg' -> the offset of 0.275 was measured at the new location of the probe, but we want depth at the original location , which is the metal pole in the stream (calculated 0.079 by subtracting 'Lvl_m_Avg' value at 9/8/12 13:15 from "Stream_m_Avg' at 9/8/12 13:00)
2014-07-17 06:30 | 73399 | 12.55 | 11.12 | 0.195 | 0.275 | 0.47 | 0.066 | 0.047752 | 11.19 | 28.96 | 5.444 | Questionable pressure sensor data; Used pressure offset of 0.079 to recalculate 'Stream_m_Avg' -> the offset of 0.275 was measured at the new location of the probe, but we want depth at the original location , which is the metal pole in the stream (calculated 0.079 by subtracting 'Lvl_m_Avg' value at 9/8/12 13:15 from "Stream_m_Avg' at 9/8/12 13:00)
2014-07-17 06:45 | 73400 | 12.59 | 11.09 | 0.189 | 0.275 | 0.464 | 0.066 | 0.047869 | 11.16 | 29 | 5.451 | Questionable pressure sensor data; Used pressure offset of 0.079 to recalculate 'Stream_m_Avg' -> the offset of 0.275 was measured at the new location of the probe, but we want depth at the original location , which is the metal pole in the stream (calculated 0.079 by subtracting 'Lvl_m_Avg' value at 9/8/12 13:15 from "Stream_m_Avg' at 9/8/12 13:00)
2014-07-17 07:00 | 73401 | 12.61 | 11.07 | 0.183 | 0.275 | 0.458 | 0.066 | 0.047991 | 11.15 | 29 | 5.457 | Questionable pressure sensor data; Used pressure offset of 0.079 to recalculate 'Stream_m_Avg' -> the offset of 0.275 was measured at the new location of the probe, but we want depth at the original location , which is the metal pole in the stream (calculated 0.079 by subtracting 'Lvl_m_Avg' value at 9/8/12 13:15 from "Stream_m_Avg' at 9/8/12 13:00)
2014-07-17 07:15 | 73402 | 12.66 | 11.05 | 0.175 | 0.275 | 0.45 | 0.067 | 0.048119 | 11.14 | 29.03 | 5.459 | Questionable pressure sensor data; Used pressure offset of 0.079 to recalculate 'Stream_m_Avg' -> the offset of 0.275 was measured at the new location of the probe, but we want depth at the original location , which is the metal pole in the stream (calculated 0.079 by subtracting 'Lvl_m_Avg' value at 9/8/12 13:15 from "Stream_m_Avg' at 9/8/12 13:00)
2014-07-17 07:30 | 73403 | 12.77 | 11.04 | 0.166 | 0.275 | 0.441 | 0.067 | 0.048343 | 11.13 | 29.03 | 5.464 | Questionable pressure sensor data; Used pressure offset of 0.079 to recalculate 'Stream_m_Avg' -> the offset of 0.275 was measured at the new location of the probe, but we want depth at the original location , which is the metal pole in the stream (calculated 0.079 by subtracting 'Lvl_m_Avg' value at 9/8/12 13:15 from "Stream_m_Avg' at 9/8/12 13:00)
2014-07-17 07:45 | 73404 | 13.1 | 11.03 | 0.149 | 0.275 | 0.424 | 0.066 | 0.047951 | 11.11 | 29 | 5.455 | Questionable pressure sensor data; Used pressure offset of 0.079 to recalculate 'Stream_m_Avg' -> the offset of 0.275 was measured at the new location of the probe, but we want depth at the original location , which is the metal pole in the stream (calculated 0.079 by subtracting 'Lvl_m_Avg' value at 9/8/12 13:15 from "Stream_m_Avg' at 9/8/12 13:00)
2014-07-17 08:00 | 73405 | 13.29 | 11.03 | 0.129 | 0.275 | 0.404 | 0.066 | 0.047945 | 11.12 | 29.03 | 5.462 | Questionable pressure sensor data; Used pressure offset of 0.079 to recalculate 'Stream_m_Avg' -> the offset of 0.275 was measured at the new location of the probe, but we want depth at the original location , which is the metal pole in the stream (calculated 0.079 by subtracting 'Lvl_m_Avg' value at 9/8/12 13:15 from "Stream_m_Avg' at 9/8/12 13:00)
2014-07-17 08:15 | 73406 | 13.26 | 11.03 | 0.108 | 0.275 | 0.383 | 0.066 | 0.047995 | 11.14 | 29.1 | 5.468 | Questionable pressure sensor data; Used pressure offset of 0.079 to recalculate 'Stream_m_Avg' -> the offset of 0.275 was measured at the new location of the probe, but we want depth at the original location , which is the metal pole in the stream (calculated 0.079 by subtracting 'Lvl_m_Avg' value at 9/8/12 13:15 from "Stream_m_Avg' at 9/8/12 13:00)
2014-07-17 08:30 | 73407 | 13.25 | 11.05 | 0.088 | 0.275 | 0.364 | 0.066 | 0.04805 | 11.16 | 29.1 | 5.469 | Questionable pressure sensor data; Used pressure offset of 0.079 to recalculate 'Stream_m_Avg' -> the offset of 0.275 was measured at the new location of the probe, but we want depth at the original location , which is the metal pole in the stream (calculated 0.079 by subtracting 'Lvl_m_Avg' value at 9/8/12 13:15 from "Stream_m_Avg' at 9/8/12 13:00)
2014-07-17 08:45 | 73408 | 13.23 | 11.08 | 0.072 | 0.275 | 0.347 | 0.066 | 0.048065 | 11.2 | 29.13 | 5.479 | Questionable pressure sensor data; Used pressure offset of 0.079 to recalculate 'Stream_m_Avg' -> the offset of 0.275 was measured at the new location of the probe, but we want depth at the original location , which is the metal pole in the stream (calculated 0.079 by subtracting 'Lvl_m_Avg' value at 9/8/12 13:15 from "Stream_m_Avg' at 9/8/12 13:00)
2014-07-17 09:00 | 73409 | 13.22 | 11.11 | 0.06 | 0.275 | 0.335 | 0.066 | 0.048004 | 11.24 | 29.13 | 5.488 | Questionable pressure sensor data; Used pressure offset of 0.079 to recalculate 'Stream_m_Avg' -> the offset of 0.275 was measured at the new location of the probe, but we want depth at the original location , which is the metal pole in the stream (calculated 0.079 by subtracting 'Lvl_m_Avg' value at 9/8/12 13:15 from "Stream_m_Avg' at 9/8/12 13:00)
2014-07-17 09:15 | 73410 | 13.21 | 11.15 | 0.051 | 0.275 | 0.326 | 0.066 | 0.047903 | 11.29 | 29.09 | 5.476 | Questionable pressure sensor data; Used pressure offset of 0.079 to recalculate 'Stream_m_Avg' -> the offset of 0.275 was measured at the new location of the probe, but we want depth at the original location , which is the metal pole in the stream (calculated 0.079 by subtracting 'Lvl_m_Avg' value at 9/8/12 13:15 from "Stream_m_Avg' at 9/8/12 13:00)
2014-07-17 09:30 | 73411 | 13.19 | 11.21 | 0.041 | 0.275 | 0.316 | 0.066 | 0.048083 | 11.36 | 29.09 | 5.475 | Questionable pressure sensor data; Used pressure offset of 0.079 to recalculate 'Stream_m_Avg' -> the offset of 0.275 was measured at the new location of the probe, but we want depth at the original location , which is the metal pole in the stream (calculated 0.079 by subtracting 'Lvl_m_Avg' value at 9/8/12 13:15 from "Stream_m_Avg' at 9/8/12 13:00)
2014-07-17 09:45 | 73412 | 13.17 | 11.28 | 0.032 | 0.275 | 0.307 | 0.066 | 0.048332 | 11.44 | 28.99 | 5.463 | Questionable pressure sensor data; Used pressure offset of 0.079 to recalculate 'Stream_m_Avg' -> the offset of 0.275 was measured at the new location of the probe, but we want depth at the original location , which is the metal pole in the stream (calculated 0.079 by subtracting 'Lvl_m_Avg' value at 9/8/12 13:15 from "Stream_m_Avg' at 9/8/12 13:00)
2014-07-17 10:00 | 73413 | 13.17 | 11.36 | 0.024 | 0.275 | 0.299 | 0.066 | 0.048437 | 11.53 | 28.92 | 5.45 | Questionable pressure sensor data; Used pressure offset of 0.079 to recalculate 'Stream_m_Avg' -> the offset of 0.275 was measured at the new location of the probe, but we want depth at the original location , which is the metal pole in the stream (calculated 0.079 by subtracting 'Lvl_m_Avg' value at 9/8/12 13:15 from "Stream_m_Avg' at 9/8/12 13:00)
2014-07-17 10:15 | 73414 | 13.15 | 11.45 | 0.014 | 0.275 | 0.289 | 0.066 | 0.04848 | 11.62 | 28.82 | 5.428 | Questionable pressure sensor data; Used pressure offset of 0.079 to recalculate 'Stream_m_Avg' -> the offset of 0.275 was measured at the new location of the probe, but we want depth at the original location , which is the metal pole in the stream (calculated 0.079 by subtracting 'Lvl_m_Avg' value at 9/8/12 13:15 from "Stream_m_Avg' at 9/8/12 13:00)
2014-07-17 10:30 | 73415 | 13.15 | 11.55 | 0.003 | 0.275 | 0.278 | 0.066 | 0.048678 | 11.72 | 28.82 | 5.423 | Questionable pressure sensor data; Used pressure offset of 0.079 to recalculate 'Stream_m_Avg' -> the offset of 0.275 was measured at the new location of the probe, but we want depth at the original location , which is the metal pole in the stream (calculated 0.079 by subtracting 'Lvl_m_Avg' value at 9/8/12 13:15 from "Stream_m_Avg' at 9/8/12 13:00)
2014-07-17 10:45 | 73416 | 13.13 | 11.65 | -0.009 | 0.275 | 0.266 | 0.066 | 0.048927 | 11.84 | 28.89 | 5.426 | Questionable pressure sensor data; Used pressure offset of 0.079 to recalculate 'Stream_m_Avg' -> the offset of 0.275 was measured at the new location of the probe, but we want depth at the original location , which is the metal pole in the stream (calculated 0.079 by subtracting 'Lvl_m_Avg' value at 9/8/12 13:15 from "Stream_m_Avg' at 9/8/12 13:00)
2014-07-17 11:00 | 73417 | 13.12 | 11.75 | -0.021 | 0.275 | 0.254 | 0.066 | 0.049097 | 11.95 | 28.65 | 5.403 | Questionable pressure sensor data; Used pressure offset of 0.079 to recalculate 'Stream_m_Avg' -> the offset of 0.275 was measured at the new location of the probe, but we want depth at the original location , which is the metal pole in the stream (calculated 0.079 by subtracting 'Lvl_m_Avg' value at 9/8/12 13:15 from "Stream_m_Avg' at 9/8/12 13:00)
2014-07-17 11:15 | 73418 | 13.08 | 11.87 | -0.032 | 0.275 | 0.243 | 0.066 | 0.049294 | 12.08 | 28.78 | 5.404 | Questionable pressure sensor data; Used pressure offset of 0.079 to recalculate 'Stream_m_Avg' -> the offset of 0.275 was measured at the new location of the probe, but we want depth at the original location , which is the metal pole in the stream (calculated 0.079 by subtracting 'Lvl_m_Avg' value at 9/8/12 13:15 from "Stream_m_Avg' at 9/8/12 13:00)
2014-07-17 11:30 | 73419 | 13.08 | 12 | -0.043 | 0.275 | 0.232 | 0.067 | 0.049566 | 12.23 | 28.68 | 5.407 | Questionable pressure sensor data; Used pressure offset of 0.079 to recalculate 'Stream_m_Avg' -> the offset of 0.275 was measured at the new location of the probe, but we want depth at the original location , which is the metal pole in the stream (calculated 0.079 by subtracting 'Lvl_m_Avg' value at 9/8/12 13:15 from "Stream_m_Avg' at 9/8/12 13:00)
2014-07-17 11:45 | 73420 | 13.05 | 12.15 | -0.053 | 0.275 | 0.222 | 0.067 | 0.049937 | 12.39 | 28.68 | 5.397 | Questionable pressure sensor data; Used pressure offset of 0.079 to recalculate 'Stream_m_Avg' -> the offset of 0.275 was measured at the new location of the probe, but we want depth at the original location , which is the metal pole in the stream (calculated 0.079 by subtracting 'Lvl_m_Avg' value at 9/8/12 13:15 from "Stream_m_Avg' at 9/8/12 13:00)
2014-07-17 12:00 | 73421 | 13.03 | 12.31 | -0.059 | 0.275 | 0.216 | 0.067 | 0.050291 | 12.55 | 28.71 | 5.393 | Questionable pressure sensor data; Used pressure offset of 0.079 to recalculate 'Stream_m_Avg' -> the offset of 0.275 was measured at the new location of the probe, but we want depth at the original location , which is the metal pole in the stream (calculated 0.079 by subtracting 'Lvl_m_Avg' value at 9/8/12 13:15 from "Stream_m_Avg' at 9/8/12 13:00)
2014-07-17 12:15 | 73422 | 13.02 | 12.47 | -0.067 | 0.275 | 0.208 | 0.067 | 0.050616 | 12.73 | 28.64 | 5.402 | Questionable pressure sensor data; Used pressure offset of 0.079 to recalculate 'Stream_m_Avg' -> the offset of 0.275 was measured at the new location of the probe, but we want depth at the original location , which is the metal pole in the stream (calculated 0.079 by subtracting 'Lvl_m_Avg' value at 9/8/12 13:15 from "Stream_m_Avg' at 9/8/12 13:00)
2014-07-17 12:30 | 73423 | 13 | 12.64 | -0.075 | 0.275 | 0.2 | 0.067 | 0.050802 | 12.91 | 28.77 | 5.382 | Questionable pressure sensor data; Used pressure offset of 0.079 to recalculate 'Stream_m_Avg' -> the offset of 0.275 was measured at the new location of the probe, but we want depth at the original location , which is the metal pole in the stream (calculated 0.079 by subtracting 'Lvl_m_Avg' value at 9/8/12 13:15 from "Stream_m_Avg' at 9/8/12 13:00)
2014-07-17 12:45 | 73424 | 12.99 | 12.81 | -0.074 | 0.275 | 0.201 | 0.067 | 0.050829 | 13.08 | 29.31 | 5.485 | Questionable pressure sensor data; Used pressure offset of 0.079 to recalculate 'Stream_m_Avg' -> the offset of 0.275 was measured at the new location of the probe, but we want depth at the original location , which is the metal pole in the stream (calculated 0.079 by subtracting 'Lvl_m_Avg' value at 9/8/12 13:15 from "Stream_m_Avg' at 9/8/12 13:00)
2014-07-17 13:00 | 73425 | 12.97 | 12.98 | -0.068 | 0.275 | 0.207 | 0.066 | 0.050701 | 13.24 | 29.21 | 5.508 | Questionable pressure sensor data; Used pressure offset of 0.079 to recalculate 'Stream_m_Avg' -> the offset of 0.275 was measured at the new location of the probe, but we want depth at the original location , which is the metal pole in the stream (calculated 0.079 by subtracting 'Lvl_m_Avg' value at 9/8/12 13:15 from "Stream_m_Avg' at 9/8/12 13:00)
2014-07-17 13:15 | 73426 | 12.96 | 13.13 | -0.066 | 0.275 | 0.209 | 0.066 | 0.05064 | 13.39 | 29.07 | 5.48 | Questionable pressure sensor data; Used pressure offset of 0.079 to recalculate 'Stream_m_Avg' -> the offset of 0.275 was measured at the new location of the probe, but we want depth at the original location , which is the metal pole in the stream (calculated 0.079 by subtracting 'Lvl_m_Avg' value at 9/8/12 13:15 from "Stream_m_Avg' at 9/8/12 13:00)
2014-07-17 13:30 | 73427 | 12.95 | 13.26 | -0.057 | 0.275 | 0.218 | 0.066 | 0.050609 | 13.51 | 29 | 5.462 | Questionable pressure sensor data; Used pressure offset of 0.079 to recalculate 'Stream_m_Avg' -> the offset of 0.275 was measured at the new location of the probe, but we want depth at the original location , which is the metal pole in the stream (calculated 0.079 by subtracting 'Lvl_m_Avg' value at 9/8/12 13:15 from "Stream_m_Avg' at 9/8/12 13:00)
2014-07-17 13:45 | 73428 | 12.94 | 13.36 | -0.053 | 0.275 | 0.222 | 0.066 | 0.050673 | 13.6 | 28.96 | 5.455 | Questionable pressure sensor data; Used pressure offset of 0.079 to recalculate 'Stream_m_Avg' -> the offset of 0.275 was measured at the new location of the probe, but we want depth at the original location , which is the metal pole in the stream (calculated 0.079 by subtracting 'Lvl_m_Avg' value at 9/8/12 13:15 from "Stream_m_Avg' at 9/8/12 13:00)
2014-07-17 14:00 | 73429 | 12.93 | 13.45 | -0.059 | 0.275 | 0.216 | 0.066 | 0.050766 | 13.68 | 28.9 | 5.448 | Questionable pressure sensor data; Used pressure offset of 0.079 to recalculate 'Stream_m_Avg' -> the offset of 0.275 was measured at the new location of the probe, but we want depth at the original location , which is the metal pole in the stream (calculated 0.079 by subtracting 'Lvl_m_Avg' value at 9/8/12 13:15 from "Stream_m_Avg' at 9/8/12 13:00)
2014-07-17 14:15 | 73430 | 12.93 | 13.53 | -0.063 | 0.275 | 0.212 | 0.066 | 0.050874 | 13.76 | 28.86 | 5.437 | Questionable pressure sensor data; Used pressure offset of 0.079 to recalculate 'Stream_m_Avg' -> the offset of 0.275 was measured at the new location of the probe, but we want depth at the original location , which is the metal pole in the stream (calculated 0.079 by subtracting 'Lvl_m_Avg' value at 9/8/12 13:15 from "Stream_m_Avg' at 9/8/12 13:00)
2014-07-17 14:30 | 73431 | 12.92 | 13.6 | -0.039 | 0.275 | 0.236 | 0.066 | 0.050965 | 13.82 | 28.8 | 5.425 | Questionable pressure sensor data; Used pressure offset of 0.079 to recalculate 'Stream_m_Avg' -> the offset of 0.275 was measured at the new location of the probe, but we want depth at the original location , which is the metal pole in the stream (calculated 0.079 by subtracting 'Lvl_m_Avg' value at 9/8/12 13:15 from "Stream_m_Avg' at 9/8/12 13:00)
2014-07-17 14:45 | 73432 | 12.92 | 13.67 | -0.06 | 0.275 | 0.215 | 0.066 | 0.051042 | 13.89 | 28.76 | 5.414 | Questionable pressure sensor data; Used pressure offset of 0.079 to recalculate 'Stream_m_Avg' -> the offset of 0.275 was measured at the new location of the probe, but we want depth at the original location , which is the metal pole in the stream (calculated 0.079 by subtracting 'Lvl_m_Avg' value at 9/8/12 13:15 from "Stream_m_Avg' at 9/8/12 13:00)
2014-07-17 15:00 | 73433 | 12.9 | 13.75 | -0.038 | 0.275 | 0.237 | 0.066 | 0.051179 | 13.96 | 28.76 | 5.412 | Questionable pressure sensor data; Used pressure offset of 0.079 to recalculate 'Stream_m_Avg' -> the offset of 0.275 was measured at the new location of the probe, but we want depth at the original location , which is the metal pole in the stream (calculated 0.079 by subtracting 'Lvl_m_Avg' value at 9/8/12 13:15 from "Stream_m_Avg' at 9/8/12 13:00)
2014-07-17 15:15 | 73434 | 12.9 | 13.79 | -0.007 | 0.275 | 0.268 | 0.066 | 0.051301 | 13.99 | 28.69 | 5.404 | Questionable pressure sensor data; Used pressure offset of 0.079 to recalculate 'Stream_m_Avg' -> the offset of 0.275 was measured at the new location of the probe, but we want depth at the original location , which is the metal pole in the stream (calculated 0.079 by subtracting 'Lvl_m_Avg' value at 9/8/12 13:15 from "Stream_m_Avg' at 9/8/12 13:00)
2014-07-17 15:30 | 73435 | 12.9 | 13.82 | -0.008 | 0.275 | 0.267 | 0.066 | 0.051409 | 14 | 28.69 | 5.399 | Questionable pressure sensor data; Used pressure offset of 0.079 to recalculate 'Stream_m_Avg' -> the offset of 0.275 was measured at the new location of the probe, but we want depth at the original location , which is the metal pole in the stream (calculated 0.079 by subtracting 'Lvl_m_Avg' value at 9/8/12 13:15 from "Stream_m_Avg' at 9/8/12 13:00)
2014-07-17 15:45 | 73436 | 12.9 | 13.85 | 0.004 | 0.275 | 0.279 | 0.066 | 0.051481 | 14.03 | 28.69 | 5.399 | Questionable pressure sensor data; Used pressure offset of 0.079 to recalculate 'Stream_m_Avg' -> the offset of 0.275 was measured at the new location of the probe, but we want depth at the original location , which is the metal pole in the stream (calculated 0.079 by subtracting 'Lvl_m_Avg' value at 9/8/12 13:15 from "Stream_m_Avg' at 9/8/12 13:00)
2014-07-17 16:00 | 73437 | 12.9 | 13.86 | 0.031 | 0.275 | 0.306 | 0.066 | 0.051502 | 14.03 | 28.62 | 5.391 | Questionable pressure sensor data; Used pressure offset of 0.079 to recalculate 'Stream_m_Avg' -> the offset of 0.275 was measured at the new location of the probe, but we want depth at the original location , which is the metal pole in the stream (calculated 0.079 by subtracting 'Lvl_m_Avg' value at 9/8/12 13:15 from "Stream_m_Avg' at 9/8/12 13:00)
2014-07-17 16:15 | 73438 | 12.91 | 13.86 | 0.048 | 0.275 | 0.323 | 0.066 | 0.051388 | 14.02 | 28.69 | 5.391 | Questionable pressure sensor data; Used pressure offset of 0.079 to recalculate 'Stream_m_Avg' -> the offset of 0.275 was measured at the new location of the probe, but we want depth at the original location , which is the metal pole in the stream (calculated 0.079 by subtracting 'Lvl_m_Avg' value at 9/8/12 13:15 from "Stream_m_Avg' at 9/8/12 13:00)
2014-07-17 16:30 | 73439 | 12.91 | 13.85 | 0.063 | 0.275 | 0.338 | 0.066 | 0.051366 | 13.98 | 28.63 | 5.387 | Questionable pressure sensor data; Used pressure offset of 0.079 to recalculate 'Stream_m_Avg' -> the offset of 0.275 was measured at the new location of the probe, but we want depth at the original location , which is the metal pole in the stream (calculated 0.079 by subtracting 'Lvl_m_Avg' value at 9/8/12 13:15 from "Stream_m_Avg' at 9/8/12 13:00)
2014-07-17 16:45 | 73440 | 12.92 | 13.82 | 0.083 | 0.275 | 0.358 | 0.066 | 0.051346 | 13.96 | 28.63 | 5.391 | Questionable pressure sensor data; Used pressure offset of 0.079 to recalculate 'Stream_m_Avg' -> the offset of 0.275 was measured at the new location of the probe, but we want depth at the original location , which is the metal pole in the stream (calculated 0.079 by subtracting 'Lvl_m_Avg' value at 9/8/12 13:15 from "Stream_m_Avg' at 9/8/12 13:00)
2014-07-17 17:00 | 73441 | 12.93 | 13.8 | 0.099 | 0.275 | 0.374 | 0.066 | 0.051297 | 13.93 | 28.66 | 5.393 | Questionable pressure sensor data; Used pressure offset of 0.079 to recalculate 'Stream_m_Avg' -> the offset of 0.275 was measured at the new location of the probe, but we want depth at the original location , which is the metal pole in the stream (calculated 0.079 by subtracting 'Lvl_m_Avg' value at 9/8/12 13:15 from "Stream_m_Avg' at 9/8/12 13:00)
2014-07-17 17:15 | 73442 | 12.94 | 13.78 | 0.108 | 0.275 | 0.383 | 0.066 | 0.051267 | 13.91 | 28.59 | 5.388 | Questionable pressure sensor data; Used pressure offset of 0.079 to recalculate 'Stream_m_Avg' -> the offset of 0.275 was measured at the new location of the probe, but we want depth at the original location , which is the metal pole in the stream (calculated 0.079 by subtracting 'Lvl_m_Avg' value at 9/8/12 13:15 from "Stream_m_Avg' at 9/8/12 13:00)
2014-07-17 17:30 | 73443 | 12.93 | 13.76 | 0.115 | 0.275 | 0.39 | 0.066 | 0.05125 | 13.89 | 28.56 | 5.379 | Questionable pressure sensor data; Used pressure offset of 0.079 to recalculate 'Stream_m_Avg' -> the offset of 0.275 was measured at the new location of the probe, but we want depth at the original location , which is the metal pole in the stream (calculated 0.079 by subtracting 'Lvl_m_Avg' value at 9/8/12 13:15 from "Stream_m_Avg' at 9/8/12 13:00)
2014-07-17 17:45 | 73444 | 12.94 | 13.74 | 0.124 | 0.275 | 0.399 | 0.066 | 0.051254 | 13.87 | 28.56 | 5.376 | Questionable pressure sensor data; Used pressure offset of 0.079 to recalculate 'Stream_m_Avg' -> the offset of 0.275 was measured at the new location of the probe, but we want depth at the original location , which is the metal pole in the stream (calculated 0.079 by subtracting 'Lvl_m_Avg' value at 9/8/12 13:15 from "Stream_m_Avg' at 9/8/12 13:00)
2014-07-17 18:00 | 73445 | 12.94 | 13.7 | 0.132 | 0.275 | 0.407 | 0.066 | 0.051236 | 13.81 | 28.63 | 5.38 | Questionable pressure sensor data; Used pressure offset of 0.079 to recalculate 'Stream_m_Avg' -> the offset of 0.275 was measured at the new location of the probe, but we want depth at the original location , which is the metal pole in the stream (calculated 0.079 by subtracting 'Lvl_m_Avg' value at 9/8/12 13:15 from "Stream_m_Avg' at 9/8/12 13:00)
2014-07-17 18:15 | 73446 | 12.95 | 13.65 | 0.134 | 0.275 | 0.409 | 0.066 | 0.051201 | 13.74 | 28.6 | 5.386 | Questionable pressure sensor data; Used pressure offset of 0.079 to recalculate 'Stream_m_Avg' -> the offset of 0.275 was measured at the new location of the probe, but we want depth at the original location , which is the metal pole in the stream (calculated 0.079 by subtracting 'Lvl_m_Avg' value at 9/8/12 13:15 from "Stream_m_Avg' at 9/8/12 13:00)
2014-07-17 18:30 | 73447 | 12.96 | 13.58 | 0.141 | 0.275 | 0.416 | 0.066 | 0.051224 | 13.68 | 28.63 | 5.387 | Questionable pressure sensor data; Used pressure offset of 0.079 to recalculate 'Stream_m_Avg' -> the offset of 0.275 was measured at the new location of the probe, but we want depth at the original location , which is the metal pole in the stream (calculated 0.079 by subtracting 'Lvl_m_Avg' value at 9/8/12 13:15 from "Stream_m_Avg' at 9/8/12 13:00)
2014-07-17 18:45 | 73448 | 12.96 | 13.51 | 0.146 | 0.275 | 0.421 | 0.066 | 0.05116 | 13.6 | 28.63 | 5.388 | Questionable pressure sensor data; Used pressure offset of 0.079 to recalculate 'Stream_m_Avg' -> the offset of 0.275 was measured at the new location of the probe, but we want depth at the original location , which is the metal pole in the stream (calculated 0.079 by subtracting 'Lvl_m_Avg' value at 9/8/12 13:15 from "Stream_m_Avg' at 9/8/12 13:00)
2014-07-17 19:00 | 73449 | 12.92 | 13.44 | 0.156 | 0.275 | 0.431 | 0.066 | 0.051098 | 13.51 | 28.6 | 5.387 | Questionable pressure sensor data; Used pressure offset of 0.079 to recalculate 'Stream_m_Avg' -> the offset of 0.275 was measured at the new location of the probe, but we want depth at the original location , which is the metal pole in the stream (calculated 0.079 by subtracting 'Lvl_m_Avg' value at 9/8/12 13:15 from "Stream_m_Avg' at 9/8/12 13:00)
2014-07-17 19:15 | 73450 | 12.85 | 13.36 | 0.168 | 0.275 | 0.443 | 0.066 | 0.051051 | 13.42 | 28.5 | 5.372 | Questionable pressure sensor data; Used pressure offset of 0.079 to recalculate 'Stream_m_Avg' -> the offset of 0.275 was measured at the new location of the probe, but we want depth at the original location , which is the metal pole in the stream (calculated 0.079 by subtracting 'Lvl_m_Avg' value at 9/8/12 13:15 from "Stream_m_Avg' at 9/8/12 13:00)
2014-07-17 19:30 | 73451 | 12.84 | 13.28 | 0.179 | 0.275 | 0.454 | 0.066 | 0.050966 | 13.34 | 28.43 | 5.352 | Questionable pressure sensor data; Used pressure offset of 0.079 to recalculate 'Stream_m_Avg' -> the offset of 0.275 was measured at the new location of the probe, but we want depth at the original location , which is the metal pole in the stream (calculated 0.079 by subtracting 'Lvl_m_Avg' value at 9/8/12 13:15 from "Stream_m_Avg' at 9/8/12 13:00)
2014-07-17 19:45 | 73452 | 12.88 | 13.2 | 0.183 | 0.275 | 0.458 | 0.067 | 0.050911 | 13.26 | 28.36 | 5.35 | Questionable pressure sensor data; Used pressure offset of 0.079 to recalculate 'Stream_m_Avg' -> the offset of 0.275 was measured at the new location of the probe, but we want depth at the original location , which is the metal pole in the stream (calculated 0.079 by subtracting 'Lvl_m_Avg' value at 9/8/12 13:15 from "Stream_m_Avg' at 9/8/12 13:00)
2014-07-17 20:00 | 73453 | 12.8 | 13.12 | 0.192 | 0.275 | 0.467 | 0.067 | 0.050856 | 13.18 | 28.4 | 5.339 | Questionable pressure sensor data; Used pressure offset of 0.079 to recalculate 'Stream_m_Avg' -> the offset of 0.275 was measured at the new location of the probe, but we want depth at the original location , which is the metal pole in the stream (calculated 0.079 by subtracting 'Lvl_m_Avg' value at 9/8/12 13:15 from "Stream_m_Avg' at 9/8/12 13:00)
2014-07-17 20:15 | 73454 | 12.73 | 13.04 | 0.209 | 0.275 | 0.484 | 0.067 | 0.050816 | 13.1 | 28.43 | 5.344 | Questionable pressure sensor data; Used pressure offset of 0.079 to recalculate 'Stream_m_Avg' -> the offset of 0.275 was measured at the new location of the probe, but we want depth at the original location , which is the metal pole in the stream (calculated 0.079 by subtracting 'Lvl_m_Avg' value at 9/8/12 13:15 from "Stream_m_Avg' at 9/8/12 13:00)
2014-07-17 20:30 | 73455 | 12.72 | 12.96 | 0.227 | 0.275 | 0.502 | 0.067 | 0.050747 | 13.01 | 28.43 | 5.341 | Questionable pressure sensor data; Used pressure offset of 0.079 to recalculate 'Stream_m_Avg' -> the offset of 0.275 was measured at the new location of the probe, but we want depth at the original location , which is the metal pole in the stream (calculated 0.079 by subtracting 'Lvl_m_Avg' value at 9/8/12 13:15 from "Stream_m_Avg' at 9/8/12 13:00)
2014-07-17 20:45 | 73456 | 12.7 | 12.88 | 0.241 | 0.275 | 0.516 | 0.067 | 0.050651 | 12.94 | 28.4 | 5.351 | Questionable pressure sensor data; Used pressure offset of 0.079 to recalculate 'Stream_m_Avg' -> the offset of 0.275 was measured at the new location of the probe, but we want depth at the original location , which is the metal pole in the stream (calculated 0.079 by subtracting 'Lvl_m_Avg' value at 9/8/12 13:15 from "Stream_m_Avg' at 9/8/12 13:00)
2014-07-17 21:00 | 73457 | 12.67 | 12.81 | 0.235 | 0.275 | 0.51 | 0.067 | 0.050632 | 12.87 | 28.27 | 5.33 | Questionable pressure sensor data; Used pressure offset of 0.079 to recalculate 'Stream_m_Avg' -> the offset of 0.275 was measured at the new location of the probe, but we want depth at the original location , which is the metal pole in the stream (calculated 0.079 by subtracting 'Lvl_m_Avg' value at 9/8/12 13:15 from "Stream_m_Avg' at 9/8/12 13:00)
2014-07-17 21:15 | 73458 | 12.66 | 12.74 | 0.225 | 0.275 | 0.5 | 0.067 | 0.050734 | 12.8 | 28.37 | 5.32 | Questionable pressure sensor data; Used pressure offset of 0.079 to recalculate 'Stream_m_Avg' -> the offset of 0.275 was measured at the new location of the probe, but we want depth at the original location , which is the metal pole in the stream (calculated 0.079 by subtracting 'Lvl_m_Avg' value at 9/8/12 13:15 from "Stream_m_Avg' at 9/8/12 13:00)
2014-07-17 21:30 | 73459 | 12.64 | 12.68 | 0.227 | 0.275 | 0.502 | 0.067 | 0.050768 | 12.75 | 28.24 | 5.328 | Questionable pressure sensor data; Used pressure offset of 0.079 to recalculate 'Stream_m_Avg' -> the offset of 0.275 was measured at the new location of the probe, but we want depth at the original location , which is the metal pole in the stream (calculated 0.079 by subtracting 'Lvl_m_Avg' value at 9/8/12 13:15 from "Stream_m_Avg' at 9/8/12 13:00)
2014-07-17 21:45 | 73460 | 12.63 | 12.63 | 0.234 | 0.275 | 0.509 | 0.067 | 0.050524 | 12.7 | 28.41 | 5.321 | Questionable pressure sensor data; Used pressure offset of 0.079 to recalculate 'Stream_m_Avg' -> the offset of 0.275 was measured at the new location of the probe, but we want depth at the original location , which is the metal pole in the stream (calculated 0.079 by subtracting 'Lvl_m_Avg' value at 9/8/12 13:15 from "Stream_m_Avg' at 9/8/12 13:00)
2014-07-17 22:00 | 73461 | 12.63 | 12.57 | 0.247 | 0.275 | 0.522 | 0.067 | 0.050279 | 12.64 | 28.68 | 5.375 | Questionable pressure sensor data; Used pressure offset of 0.079 to recalculate 'Stream_m_Avg' -> the offset of 0.275 was measured at the new location of the probe, but we want depth at the original location , which is the metal pole in the stream (calculated 0.079 by subtracting 'Lvl_m_Avg' value at 9/8/12 13:15 from "Stream_m_Avg' at 9/8/12 13:00)
2014-07-17 22:15 | 73462 | 12.62 | 12.52 | 0.262 | 0.275 | 0.537 | 0.067 | 0.050114 | 12.58 | 28.61 | 5.391 | Questionable pressure sensor data; Used pressure offset of 0.079 to recalculate 'Stream_m_Avg' -> the offset of 0.275 was measured at the new location of the probe, but we want depth at the original location , which is the metal pole in the stream (calculated 0.079 by subtracting 'Lvl_m_Avg' value at 9/8/12 13:15 from "Stream_m_Avg' at 9/8/12 13:00)
2014-07-17 22:30 | 73463 | 12.6 | 12.46 | 0.274 | 0.275 | 0.549 | 0.067 | 0.049989 | 12.52 | 28.71 | 5.39 | Questionable pressure sensor data; Used pressure offset of 0.079 to recalculate 'Stream_m_Avg' -> the offset of 0.275 was measured at the new location of the probe, but we want depth at the original location , which is the metal pole in the stream (calculated 0.079 by subtracting 'Lvl_m_Avg' value at 9/8/12 13:15 from "Stream_m_Avg' at 9/8/12 13:00)
2014-07-17 22:45 | 73464 | 12.6 | 12.4 | 0.284 | 0.275 | 0.559 | 0.067 | 0.049888 | 12.46 | 28.78 | 5.409 | Questionable pressure sensor data; Used pressure offset of 0.079 to recalculate 'Stream_m_Avg' -> the offset of 0.275 was measured at the new location of the probe, but we want depth at the original location , which is the metal pole in the stream (calculated 0.079 by subtracting 'Lvl_m_Avg' value at 9/8/12 13:15 from "Stream_m_Avg' at 9/8/12 13:00)
2014-07-17 23:00 | 73465 | 12.59 | 12.34 | 0.293 | 0.275 | 0.568 | 0.067 | 0.049762 | 12.4 | 28.81 | 5.42 | Questionable pressure sensor data; Used pressure offset of 0.079 to recalculate 'Stream_m_Avg' -> the offset of 0.275 was measured at the new location of the probe, but we want depth at the original location , which is the metal pole in the stream (calculated 0.079 by subtracting 'Lvl_m_Avg' value at 9/8/12 13:15 from "Stream_m_Avg' at 9/8/12 13:00)
2014-07-17 23:15 | 73466 | 12.58 | 12.28 | 0.297 | 0.275 | 0.572 | 0.067 | 0.049707 | 12.34 | 28.99 | 5.437 | Questionable pressure sensor data; Used pressure offset of 0.079 to recalculate 'Stream_m_Avg' -> the offset of 0.275 was measured at the new location of the probe, but we want depth at the original location , which is the metal pole in the stream (calculated 0.079 by subtracting 'Lvl_m_Avg' value at 9/8/12 13:15 from "Stream_m_Avg' at 9/8/12 13:00)
2014-07-17 23:30 | 73467 | 12.57 | 12.22 | 0.29 | 0.275 | 0.565 | 0.067 | 0.049601 | 12.28 | 28.95 | 5.449 | Questionable pressure sensor data; Used pressure offset of 0.079 to recalculate 'Stream_m_Avg' -> the offset of 0.275 was measured at the new location of the probe, but we want depth at the original location , which is the metal pole in the stream (calculated 0.079 by subtracting 'Lvl_m_Avg' value at 9/8/12 13:15 from "Stream_m_Avg' at 9/8/12 13:00)
2014-07-17 23:45 | 73468 | 12.57 | 12.17 | 0.272 | 0.275 | 0.547 | 0.067 | 0.049556 | 12.23 | 28.92 | 5.446 | Questionable pressure sensor data; Used pressure offset of 0.079 to recalculate 'Stream_m_Avg' -> the offset of 0.275 was measured at the new location of the probe, but we want depth at the original location , which is the metal pole in the stream (calculated 0.079 by subtracting 'Lvl_m_Avg' value at 9/8/12 13:15 from "Stream_m_Avg' at 9/8/12 13:00)
2014-07-18 | 73469 | 12.56 | 12.12 | 0.245 | 0.275 | 0.52 | 0.067 | 0.049542 | 12.19 | 28.92 | 5.448 | Questionable pressure sensor data; Used pressure offset of 0.079 to recalculate 'Stream_m_Avg' -> the offset of 0.275 was measured at the new location of the probe, but we want depth at the original location , which is the metal pole in the stream (calculated 0.079 by subtracting 'Lvl_m_Avg' value at 9/8/12 13:15 from "Stream_m_Avg' at 9/8/12 13:00)
2014-07-18 00:15 | 73470 | 12.55 | 12.08 | 0.225 | 0.275 | 0.5 | 0.067 | 0.049593 | 12.15 | 28.99 | 5.449 | Questionable pressure sensor data; Used pressure offset of 0.079 to recalculate 'Stream_m_Avg' -> the offset of 0.275 was measured at the new location of the probe, but we want depth at the original location , which is the metal pole in the stream (calculated 0.079 by subtracting 'Lvl_m_Avg' value at 9/8/12 13:15 from "Stream_m_Avg' at 9/8/12 13:00)
2014-07-18 00:30 | 73471 | 12.55 | 12.04 | 0.214 | 0.275 | 0.489 | 0.067 | 0.049522 | 12.11 | 28.85 | 5.445 | Questionable pressure sensor data; Used pressure offset of 0.079 to recalculate 'Stream_m_Avg' -> the offset of 0.275 was measured at the new location of the probe, but we want depth at the original location , which is the metal pole in the stream (calculated 0.079 by subtracting 'Lvl_m_Avg' value at 9/8/12 13:15 from "Stream_m_Avg' at 9/8/12 13:00)
2014-07-18 00:45 | 73472 | 12.55 | 12 | 0.208 | 0.275 | 0.483 | 0.067 | 0.049368 | 12.07 | 28.68 | 5.418 | Questionable pressure sensor data; Used pressure offset of 0.079 to recalculate 'Stream_m_Avg' -> the offset of 0.275 was measured at the new location of the probe, but we want depth at the original location , which is the metal pole in the stream (calculated 0.079 by subtracting 'Lvl_m_Avg' value at 9/8/12 13:15 from "Stream_m_Avg' at 9/8/12 13:00)
2014-07-18 01:00 | 73473 | 12.54 | 11.96 | 0.206 | 0.275 | 0.482 | 0.067 | 0.049254 | 12.03 | 28.65 | 5.398 | Questionable pressure sensor data; Used pressure offset of 0.079 to recalculate 'Stream_m_Avg' -> the offset of 0.275 was measured at the new location of the probe, but we want depth at the original location , which is the metal pole in the stream (calculated 0.079 by subtracting 'Lvl_m_Avg' value at 9/8/12 13:15 from "Stream_m_Avg' at 9/8/12 13:00)
2014-07-18 01:15 | 73474 | 12.55 | 11.91 | 0.211 | 0.275 | 0.486 | 0.066 | 0.049175 | 11.98 | 28.68 | 5.391 | Questionable pressure sensor data; Used pressure offset of 0.079 to recalculate 'Stream_m_Avg' -> the offset of 0.275 was measured at the new location of the probe, but we want depth at the original location , which is the metal pole in the stream (calculated 0.079 by subtracting 'Lvl_m_Avg' value at 9/8/12 13:15 from "Stream_m_Avg' at 9/8/12 13:00)
2014-07-18 01:30 | 73475 | 12.54 | 11.85 | 0.216 | 0.275 | 0.491 | 0.067 | 0.0491 | 11.91 | 28.71 | 5.407 | Questionable pressure sensor data; Used pressure offset of 0.079 to recalculate 'Stream_m_Avg' -> the offset of 0.275 was measured at the new location of the probe, but we want depth at the original location , which is the metal pole in the stream (calculated 0.079 by subtracting 'Lvl_m_Avg' value at 9/8/12 13:15 from "Stream_m_Avg' at 9/8/12 13:00)
2014-07-18 01:45 | 73476 | 12.53 | 11.79 | 0.217 | 0.275 | 0.492 | 0.067 | 0.049028 | 11.85 | 28.72 | 5.406 | Questionable pressure sensor data; Used pressure offset of 0.079 to recalculate 'Stream_m_Avg' -> the offset of 0.275 was measured at the new location of the probe, but we want depth at the original location , which is the metal pole in the stream (calculated 0.079 by subtracting 'Lvl_m_Avg' value at 9/8/12 13:15 from "Stream_m_Avg' at 9/8/12 13:00)
2014-07-18 02:00 | 73477 | 12.53 | 11.73 | 0.225 | 0.275 | 0.5 | 0.066 | 0.048898 | 11.79 | 28.65 | 5.394 | Questionable pressure sensor data; Used pressure offset of 0.079 to recalculate 'Stream_m_Avg' -> the offset of 0.275 was measured at the new location of the probe, but we want depth at the original location , which is the metal pole in the stream (calculated 0.079 by subtracting 'Lvl_m_Avg' value at 9/8/12 13:15 from "Stream_m_Avg' at 9/8/12 13:00)
2014-07-18 02:15 | 73478 | 12.53 | 11.67 | 0.227 | 0.275 | 0.502 | 0.066 | 0.048785 | 11.72 | 28.65 | 5.392 | Questionable pressure sensor data; Used pressure offset of 0.079 to recalculate 'Stream_m_Avg' -> the offset of 0.275 was measured at the new location of the probe, but we want depth at the original location , which is the metal pole in the stream (calculated 0.079 by subtracting 'Lvl_m_Avg' value at 9/8/12 13:15 from "Stream_m_Avg' at 9/8/12 13:00)
2014-07-18 02:30 | 73479 | 12.52 | 11.61 | 0.234 | 0.275 | 0.509 | 0.066 | 0.04869 | 11.66 | 28.65 | 5.391 | Questionable pressure sensor data; Used pressure offset of 0.079 to recalculate 'Stream_m_Avg' -> the offset of 0.275 was measured at the new location of the probe, but we want depth at the original location , which is the metal pole in the stream (calculated 0.079 by subtracting 'Lvl_m_Avg' value at 9/8/12 13:15 from "Stream_m_Avg' at 9/8/12 13:00)
2014-07-18 02:45 | 73480 | 12.52 | 11.55 | 0.244 | 0.275 | 0.52 | 0.066 | 0.048572 | 11.6 | 28.62 | 5.392 | Questionable pressure sensor data; Used pressure offset of 0.079 to recalculate 'Stream_m_Avg' -> the offset of 0.275 was measured at the new location of the probe, but we want depth at the original location , which is the metal pole in the stream (calculated 0.079 by subtracting 'Lvl_m_Avg' value at 9/8/12 13:15 from "Stream_m_Avg' at 9/8/12 13:00)
2014-07-18 03:00 | 73481 | 12.52 | 11.49 | 0.249 | 0.275 | 0.524 | 0.066 | 0.048457 | 11.54 | 28.62 | 5.387 | Questionable pressure sensor data; Used pressure offset of 0.079 to recalculate 'Stream_m_Avg' -> the offset of 0.275 was measured at the new location of the probe, but we want depth at the original location , which is the metal pole in the stream (calculated 0.079 by subtracting 'Lvl_m_Avg' value at 9/8/12 13:15 from "Stream_m_Avg' at 9/8/12 13:00)
2014-07-18 03:15 | 73482 | 12.5 | 11.44 | 0.252 | 0.275 | 0.527 | 0.066 | 0.048416 | 11.49 | 28.69 | 5.396 | Questionable pressure sensor data; Used pressure offset of 0.079 to recalculate 'Stream_m_Avg' -> the offset of 0.275 was measured at the new location of the probe, but we want depth at the original location , which is the metal pole in the stream (calculated 0.079 by subtracting 'Lvl_m_Avg' value at 9/8/12 13:15 from "Stream_m_Avg' at 9/8/12 13:00)
2014-07-18 03:30 | 73483 | 12.51 | 11.38 | 0.254 | 0.275 | 0.529 | 0.066 | 0.048371 | 11.44 | 28.82 | 5.425 | Questionable pressure sensor data; Used pressure offset of 0.079 to recalculate 'Stream_m_Avg' -> the offset of 0.275 was measured at the new location of the probe, but we want depth at the original location , which is the metal pole in the stream (calculated 0.079 by subtracting 'Lvl_m_Avg' value at 9/8/12 13:15 from "Stream_m_Avg' at 9/8/12 13:00)
2014-07-18 03:45 | 73484 | 12.5 | 11.33 | 0.256 | 0.275 | 0.531 | 0.066 | 0.048323 | 11.39 | 28.89 | 5.427 | Questionable pressure sensor data; Used pressure offset of 0.079 to recalculate 'Stream_m_Avg' -> the offset of 0.275 was measured at the new location of the probe, but we want depth at the original location , which is the metal pole in the stream (calculated 0.079 by subtracting 'Lvl_m_Avg' value at 9/8/12 13:15 from "Stream_m_Avg' at 9/8/12 13:00)
2014-07-18 04:00 | 73485 | 12.37 | 11.28 | 0.258 | 0.275 | 0.533 | 0.066 | 0.048258 | 11.33 | 29 | 5.451 | Questionable pressure sensor data; Used pressure offset of 0.079 to recalculate 'Stream_m_Avg' -> the offset of 0.275 was measured at the new location of the probe, but we want depth at the original location , which is the metal pole in the stream (calculated 0.079 by subtracting 'Lvl_m_Avg' value at 9/8/12 13:15 from "Stream_m_Avg' at 9/8/12 13:00)
2014-07-18 04:15 | 73486 | 12.5 | 11.23 | 0.259 | 0.275 | 0.534 | 0.066 | 0.048232 | 11.28 | 28.96 | 5.453 | Questionable pressure sensor data; Used pressure offset of 0.079 to recalculate 'Stream_m_Avg' -> the offset of 0.275 was measured at the new location of the probe, but we want depth at the original location , which is the metal pole in the stream (calculated 0.079 by subtracting 'Lvl_m_Avg' value at 9/8/12 13:15 from "Stream_m_Avg' at 9/8/12 13:00)
2014-07-18 04:30 | 73487 | 12.5 | 11.18 | 0.258 | 0.275 | 0.533 | 0.067 | 0.048195 | 11.23 | 28.96 | 5.452 | Questionable pressure sensor data; Used pressure offset of 0.079 to recalculate 'Stream_m_Avg' -> the offset of 0.275 was measured at the new location of the probe, but we want depth at the original location , which is the metal pole in the stream (calculated 0.079 by subtracting 'Lvl_m_Avg' value at 9/8/12 13:15 from "Stream_m_Avg' at 9/8/12 13:00)
2014-07-18 04:45 | 73488 | 12.48 | 11.13 | 0.257 | 0.275 | 0.532 | 0.067 | 0.048179 | 11.18 | 29.03 | 5.459 | Questionable pressure sensor data; Used pressure offset of 0.079 to recalculate 'Stream_m_Avg' -> the offset of 0.275 was measured at the new location of the probe, but we want depth at the original location , which is the metal pole in the stream (calculated 0.079 by subtracting 'Lvl_m_Avg' value at 9/8/12 13:15 from "Stream_m_Avg' at 9/8/12 13:00)
2014-07-18 05:00 | 73489 | 12.48 | 11.08 | 0.255 | 0.275 | 0.53 | 0.067 | 0.048156 | 11.13 | 28.93 | 5.456 | Questionable pressure sensor data; Used pressure offset of 0.079 to recalculate 'Stream_m_Avg' -> the offset of 0.275 was measured at the new location of the probe, but we want depth at the original location , which is the metal pole in the stream (calculated 0.079 by subtracting 'Lvl_m_Avg' value at 9/8/12 13:15 from "Stream_m_Avg' at 9/8/12 13:00)
2014-07-18 05:15 | 73490 | 12.49 | 11.04 | 0.253 | 0.275 | 0.528 | 0.067 | 0.048194 | 11.09 | 28.96 | 5.449 | Questionable pressure sensor data; Used pressure offset of 0.079 to recalculate 'Stream_m_Avg' -> the offset of 0.275 was measured at the new location of the probe, but we want depth at the original location , which is the metal pole in the stream (calculated 0.079 by subtracting 'Lvl_m_Avg' value at 9/8/12 13:15 from "Stream_m_Avg' at 9/8/12 13:00)
2014-07-18 05:30 | 73491 | 12.48 | 10.99 | 0.249 | 0.275 | 0.524 | 0.067 | 0.048262 | 11.05 | 29 | 5.462 | Questionable pressure sensor data; Used pressure offset of 0.079 to recalculate 'Stream_m_Avg' -> the offset of 0.275 was measured at the new location of the probe, but we want depth at the original location , which is the metal pole in the stream (calculated 0.079 by subtracting 'Lvl_m_Avg' value at 9/8/12 13:15 from "Stream_m_Avg' at 9/8/12 13:00)
2014-07-18 05:45 | 73492 | 12.5 | 10.95 | 0.246 | 0.275 | 0.521 | 0.067 | 0.048356 | 11 | 29.17 | 5.476 | Questionable pressure sensor data; Used pressure offset of 0.079 to recalculate 'Stream_m_Avg' -> the offset of 0.275 was measured at the new location of the probe, but we want depth at the original location , which is the metal pole in the stream (calculated 0.079 by subtracting 'Lvl_m_Avg' value at 9/8/12 13:15 from "Stream_m_Avg' at 9/8/12 13:00)
2014-07-18 06:00 | 73493 | 12.49 | 10.9 | 0.241 | 0.275 | 0.516 | 0.067 | 0.048502 | 10.96 | 29.23 | 5.487 | Questionable pressure sensor data; Used pressure offset of 0.079 to recalculate 'Stream_m_Avg' -> the offset of 0.275 was measured at the new location of the probe, but we want depth at the original location , which is the metal pole in the stream (calculated 0.079 by subtracting 'Lvl_m_Avg' value at 9/8/12 13:15 from "Stream_m_Avg' at 9/8/12 13:00)
2014-07-18 06:15 | 73494 | 12.51 | 10.87 | 0.236 | 0.275 | 0.511 | 0.068 | 0.04853 | 10.92 | 29.13 | 5.489 | Questionable pressure sensor data; Used pressure offset of 0.079 to recalculate 'Stream_m_Avg' -> the offset of 0.275 was measured at the new location of the probe, but we want depth at the original location , which is the metal pole in the stream (calculated 0.079 by subtracting 'Lvl_m_Avg' value at 9/8/12 13:15 from "Stream_m_Avg' at 9/8/12 13:00)
2014-07-18 06:30 | 73495 | 12.53 | 10.83 | 0.229 | 0.275 | 0.504 | 0.068 | 0.048585 | 10.89 | 29.13 | 5.487 | Questionable pressure sensor data; Used pressure offset of 0.079 to recalculate 'Stream_m_Avg' -> the offset of 0.275 was measured at the new location of the probe, but we want depth at the original location , which is the metal pole in the stream (calculated 0.079 by subtracting 'Lvl_m_Avg' value at 9/8/12 13:15 from "Stream_m_Avg' at 9/8/12 13:00)
2014-07-18 06:45 | 73496 | 12.55 | 10.8 | 0.221 | 0.275 | 0.496 | 0.068 | 0.04865 | 10.87 | 29.1 | 5.483 | Questionable pressure sensor data; Used pressure offset of 0.079 to recalculate 'Stream_m_Avg' -> the offset of 0.275 was measured at the new location of the probe, but we want depth at the original location , which is the metal pole in the stream (calculated 0.079 by subtracting 'Lvl_m_Avg' value at 9/8/12 13:15 from "Stream_m_Avg' at 9/8/12 13:00)
2014-07-18 07:00 | 73497 | 12.63 | 10.78 | 0.213 | 0.275 | 0.488 | 0.068 | 0.04872 | 10.84 | 29.03 | 5.471 | Questionable pressure sensor data; Used pressure offset of 0.079 to recalculate 'Stream_m_Avg' -> the offset of 0.275 was measured at the new location of the probe, but we want depth at the original location , which is the metal pole in the stream (calculated 0.079 by subtracting 'Lvl_m_Avg' value at 9/8/12 13:15 from "Stream_m_Avg' at 9/8/12 13:00)
2014-07-18 07:15 | 73498 | 12.66 | 10.75 | 0.204 | 0.275 | 0.479 | 0.068 | 0.04883 | 10.83 | 29 | 5.464 | Questionable pressure sensor data; Used pressure offset of 0.079 to recalculate 'Stream_m_Avg' -> the offset of 0.275 was measured at the new location of the probe, but we want depth at the original location , which is the metal pole in the stream (calculated 0.079 by subtracting 'Lvl_m_Avg' value at 9/8/12 13:15 from "Stream_m_Avg' at 9/8/12 13:00)
2014-07-18 07:30 | 73499 | 12.57 | 10.74 | 0.194 | 0.275 | 0.469 | 0.068 | 0.048953 | 10.81 | 29 | 5.459 | Questionable pressure sensor data; Used pressure offset of 0.079 to recalculate 'Stream_m_Avg' -> the offset of 0.275 was measured at the new location of the probe, but we want depth at the original location , which is the metal pole in the stream (calculated 0.079 by subtracting 'Lvl_m_Avg' value at 9/8/12 13:15 from "Stream_m_Avg' at 9/8/12 13:00)
2014-07-18 07:45 | 73500 | 13.09 | 10.72 | 0.179 | 0.275 | 0.454 | 0.069 | 0.049073 | 10.8 | 29.03 | 5.458 | Questionable pressure sensor data; Used pressure offset of 0.079 to recalculate 'Stream_m_Avg' -> the offset of 0.275 was measured at the new location of the probe, but we want depth at the original location , which is the metal pole in the stream (calculated 0.079 by subtracting 'Lvl_m_Avg' value at 9/8/12 13:15 from "Stream_m_Avg' at 9/8/12 13:00)
2014-07-18 08:00 | 73501 | 13.31 | 10.72 | 0.158 | 0.275 | 0.433 | 0.069 | 0.049224 | 10.81 | 29 | 5.456 | Questionable pressure sensor data; Used pressure offset of 0.079 to recalculate 'Stream_m_Avg' -> the offset of 0.275 was measured at the new location of the probe, but we want depth at the original location , which is the metal pole in the stream (calculated 0.079 by subtracting 'Lvl_m_Avg' value at 9/8/12 13:15 from "Stream_m_Avg' at 9/8/12 13:00)
2014-07-18 08:15 | 73502 | 13.28 | 10.72 | 0.132 | 0.275 | 0.407 | 0.069 | 0.049372 | 10.82 | 29 | 5.462 | Questionable pressure sensor data; Used pressure offset of 0.079 to recalculate 'Stream_m_Avg' -> the offset of 0.275 was measured at the new location of the probe, but we want depth at the original location , which is the metal pole in the stream (calculated 0.079 by subtracting 'Lvl_m_Avg' value at 9/8/12 13:15 from "Stream_m_Avg' at 9/8/12 13:00)
2014-07-18 08:30 | 73503 | 13.26 | 10.74 | 0.108 | 0.275 | 0.383 | 0.069 | 0.049513 | 10.85 | 29.03 | 5.463 | Questionable pressure sensor data; Used pressure offset of 0.079 to recalculate 'Stream_m_Avg' -> the offset of 0.275 was measured at the new location of the probe, but we want depth at the original location , which is the metal pole in the stream (calculated 0.079 by subtracting 'Lvl_m_Avg' value at 9/8/12 13:15 from "Stream_m_Avg' at 9/8/12 13:00)
2014-07-18 08:45 | 73504 | 13.24 | 10.77 | 0.09 | 0.275 | 0.365 | 0.069 | 0.049717 | 10.89 | 29.1 | 5.468 | Questionable pressure sensor data; Used pressure offset of 0.079 to recalculate 'Stream_m_Avg' -> the offset of 0.275 was measured at the new location of the probe, but we want depth at the original location , which is the metal pole in the stream (calculated 0.079 by subtracting 'Lvl_m_Avg' value at 9/8/12 13:15 from "Stream_m_Avg' at 9/8/12 13:00)
2014-07-18 09:00 | 73505 | 13.24 | 10.8 | 0.076 | 0.275 | 0.351 | 0.069 | 0.049905 | 10.93 | 29.1 | 5.476 | Questionable pressure sensor data; Used pressure offset of 0.079 to recalculate 'Stream_m_Avg' -> the offset of 0.275 was measured at the new location of the probe, but we want depth at the original location , which is the metal pole in the stream (calculated 0.079 by subtracting 'Lvl_m_Avg' value at 9/8/12 13:15 from "Stream_m_Avg' at 9/8/12 13:00)
2014-07-18 09:15 | 73506 | 13.22 | 10.85 | 0.066 | 0.275 | 0.341 | 0.069 | 0.049965 | 10.99 | 29.13 | 5.476 | Questionable pressure sensor data; Used pressure offset of 0.079 to recalculate 'Stream_m_Avg' -> the offset of 0.275 was measured at the new location of the probe, but we want depth at the original location , which is the metal pole in the stream (calculated 0.079 by subtracting 'Lvl_m_Avg' value at 9/8/12 13:15 from "Stream_m_Avg' at 9/8/12 13:00)
2014-07-18 09:30 | 73507 | 13.21 | 10.9 | 0.054 | 0.275 | 0.329 | 0.069 | 0.049856 | 11.06 | 29.09 | 5.476 | Questionable pressure sensor data; Used pressure offset of 0.079 to recalculate 'Stream_m_Avg' -> the offset of 0.275 was measured at the new location of the probe, but we want depth at the original location , which is the metal pole in the stream (calculated 0.079 by subtracting 'Lvl_m_Avg' value at 9/8/12 13:15 from "Stream_m_Avg' at 9/8/12 13:00)
2014-07-18 09:45 | 73508 | 13.19 | 10.98 | 0.041 | 0.275 | 0.316 | 0.069 | 0.04965 | 11.14 | 29.03 | 5.468 | Questionable pressure sensor data; Used pressure offset of 0.079 to recalculate 'Stream_m_Avg' -> the offset of 0.275 was measured at the new location of the probe, but we want depth at the original location , which is the metal pole in the stream (calculated 0.079 by subtracting 'Lvl_m_Avg' value at 9/8/12 13:15 from "Stream_m_Avg' at 9/8/12 13:00)
2014-07-18 10:00 | 73509 | 13.18 | 11.06 | 0.026 | 0.275 | 0.301 | 0.068 | 0.049429 | 11.24 | 29.06 | 5.459 | Questionable pressure sensor data; Used pressure offset of 0.079 to recalculate 'Stream_m_Avg' -> the offset of 0.275 was measured at the new location of the probe, but we want depth at the original location , which is the metal pole in the stream (calculated 0.079 by subtracting 'Lvl_m_Avg' value at 9/8/12 13:15 from "Stream_m_Avg' at 9/8/12 13:00)
2014-07-18 10:15 | 73510 | 13.16 | 11.16 | 0.014 | 0.275 | 0.289 | 0.068 | 0.049385 | 11.35 | 28.99 | 5.468 | Questionable pressure sensor data; Used pressure offset of 0.079 to recalculate 'Stream_m_Avg' -> the offset of 0.275 was measured at the new location of the probe, but we want depth at the original location , which is the metal pole in the stream (calculated 0.079 by subtracting 'Lvl_m_Avg' value at 9/8/12 13:15 from "Stream_m_Avg' at 9/8/12 13:00)
2014-07-18 10:30 | 73511 | 13.17 | 11.25 | 0 | 0.275 | 0.275 | 0.068 | 0.049454 | 11.44 | 28.92 | 5.446 | Questionable pressure sensor data; Used pressure offset of 0.079 to recalculate 'Stream_m_Avg' -> the offset of 0.275 was measured at the new location of the probe, but we want depth at the original location , which is the metal pole in the stream (calculated 0.079 by subtracting 'Lvl_m_Avg' value at 9/8/12 13:15 from "Stream_m_Avg' at 9/8/12 13:00)
2014-07-18 10:45 | 73512 | 13.13 | 11.35 | -0.01 | 0.275 | 0.265 | 0.068 | 0.049641 | 11.55 | 28.82 | 5.432 | Questionable pressure sensor data; Used pressure offset of 0.079 to recalculate 'Stream_m_Avg' -> the offset of 0.275 was measured at the new location of the probe, but we want depth at the original location , which is the metal pole in the stream (calculated 0.079 by subtracting 'Lvl_m_Avg' value at 9/8/12 13:15 from "Stream_m_Avg' at 9/8/12 13:00)
2014-07-18 11:00 | 73513 | 13.11 | 11.46 | -0.015 | 0.275 | 0.26 | 0.068 | 0.049985 | 11.67 | 28.78 | 5.423 | Questionable pressure sensor data; Used pressure offset of 0.079 to recalculate 'Stream_m_Avg' -> the offset of 0.275 was measured at the new location of the probe, but we want depth at the original location , which is the metal pole in the stream (calculated 0.079 by subtracting 'Lvl_m_Avg' value at 9/8/12 13:15 from "Stream_m_Avg' at 9/8/12 13:00)
2014-07-18 11:15 | 73514 | 13.09 | 11.57 | -0.021 | 0.275 | 0.254 | 0.068 | 0.050292 | 11.78 | 28.71 | 5.407 | Questionable pressure sensor data; Used pressure offset of 0.079 to recalculate 'Stream_m_Avg' -> the offset of 0.275 was measured at the new location of the probe, but we want depth at the original location , which is the metal pole in the stream (calculated 0.079 by subtracting 'Lvl_m_Avg' value at 9/8/12 13:15 from "Stream_m_Avg' at 9/8/12 13:00)
2014-07-18 11:30 | 73515 | 13.08 | 11.69 | -0.033 | 0.275 | 0.242 | 0.069 | 0.050612 | 11.92 | 28.78 | 5.419 | Questionable pressure sensor data; Used pressure offset of 0.079 to recalculate 'Stream_m_Avg' -> the offset of 0.275 was measured at the new location of the probe, but we want depth at the original location , which is the metal pole in the stream (calculated 0.079 by subtracting 'Lvl_m_Avg' value at 9/8/12 13:15 from "Stream_m_Avg' at 9/8/12 13:00)
2014-07-18 11:45 | 73516 | 13.06 | 11.82 | -0.042 | 0.275 | 0.233 | 0.069 | 0.051124 | 12.07 | 28.81 | 5.425 | Questionable pressure sensor data; Used pressure offset of 0.079 to recalculate 'Stream_m_Avg' -> the offset of 0.275 was measured at the new location of the probe, but we want depth at the original location , which is the metal pole in the stream (calculated 0.079 by subtracting 'Lvl_m_Avg' value at 9/8/12 13:15 from "Stream_m_Avg' at 9/8/12 13:00)
2014-07-18 12:00 | 73517 | 13.05 | 11.98 | -0.051 | 0.275 | 0.224 | 0.069 | 0.051243 | 12.24 | 28.74 | 5.42 | Questionable pressure sensor data; Used pressure offset of 0.079 to recalculate 'Stream_m_Avg' -> the offset of 0.275 was measured at the new location of the probe, but we want depth at the original location , which is the metal pole in the stream (calculated 0.079 by subtracting 'Lvl_m_Avg' value at 9/8/12 13:15 from "Stream_m_Avg' at 9/8/12 13:00)
2014-07-18 12:15 | 73518 | 13.04 | 12.14 | -0.057 | 0.275 | 0.218 | 0.068 | 0.050766 | 12.42 | 28.71 | 5.406 | Questionable pressure sensor data; Used pressure offset of 0.079 to recalculate 'Stream_m_Avg' -> the offset of 0.275 was measured at the new location of the probe, but we want depth at the original location , which is the metal pole in the stream (calculated 0.079 by subtracting 'Lvl_m_Avg' value at 9/8/12 13:15 from "Stream_m_Avg' at 9/8/12 13:00)
2014-07-18 12:30 | 73519 | 13.02 | 12.32 | -0.059 | 0.275 | 0.216 | 0.067 | 0.050526 | 12.62 | 28.74 | 5.409 | Questionable pressure sensor data; Used pressure offset of 0.079 to recalculate 'Stream_m_Avg' -> the offset of 0.275 was measured at the new location of the probe, but we want depth at the original location , which is the metal pole in the stream (calculated 0.079 by subtracting 'Lvl_m_Avg' value at 9/8/12 13:15 from "Stream_m_Avg' at 9/8/12 13:00)
2014-07-18 12:45 | 73520 | 13.01 | 12.5 | -0.071 | 0.275 | 0.204 | 0.067 | 0.050568 | 12.81 | 28.7 | 5.403 | Questionable pressure sensor data; Used pressure offset of 0.079 to recalculate 'Stream_m_Avg' -> the offset of 0.275 was measured at the new location of the probe, but we want depth at the original location , which is the metal pole in the stream (calculated 0.079 by subtracting 'Lvl_m_Avg' value at 9/8/12 13:15 from "Stream_m_Avg' at 9/8/12 13:00)
2014-07-18 13:00 | 73521 | 12.98 | 12.68 | -0.084 | 0.275 | 0.191 | 0.067 | 0.050709 | 12.99 | 28.6 | 5.397 | Questionable pressure sensor data; Used pressure offset of 0.079 to recalculate 'Stream_m_Avg' -> the offset of 0.275 was measured at the new location of the probe, but we want depth at the original location , which is the metal pole in the stream (calculated 0.079 by subtracting 'Lvl_m_Avg' value at 9/8/12 13:15 from "Stream_m_Avg' at 9/8/12 13:00)
2014-07-18 13:15 | 73522 | 12.97 | 12.86 | -0.09 | 0.275 | 0.185 | 0.067 | 0.050843 | 13.17 | 28.56 | 5.382 | Questionable pressure sensor data; Used pressure offset of 0.079 to recalculate 'Stream_m_Avg' -> the offset of 0.275 was measured at the new location of the probe, but we want depth at the original location , which is the metal pole in the stream (calculated 0.079 by subtracting 'Lvl_m_Avg' value at 9/8/12 13:15 from "Stream_m_Avg' at 9/8/12 13:00)
2014-07-18 13:30 | 73523 | 12.95 | 13.03 | -0.096 | 0.275 | 0.179 | 0.067 | 0.051 | 13.33 | 28.63 | 5.384 | Questionable pressure sensor data; Used pressure offset of 0.079 to recalculate 'Stream_m_Avg' -> the offset of 0.275 was measured at the new location of the probe, but we want depth at the original location , which is the metal pole in the stream (calculated 0.079 by subtracting 'Lvl_m_Avg' value at 9/8/12 13:15 from "Stream_m_Avg' at 9/8/12 13:00)
2014-07-18 13:45 | 73524 | 12.93 | 13.18 | -0.1 | 0.275 | 0.175 | 0.066 | 0.051101 | 13.48 | 28.56 | 5.376 | Questionable pressure sensor data; Used pressure offset of 0.079 to recalculate 'Stream_m_Avg' -> the offset of 0.275 was measured at the new location of the probe, but we want depth at the original location , which is the metal pole in the stream (calculated 0.079 by subtracting 'Lvl_m_Avg' value at 9/8/12 13:15 from "Stream_m_Avg' at 9/8/12 13:00)
2014-07-18 14:00 | 73525 | 12.93 | 13.31 | -0.097 | 0.275 | 0.178 | 0.066 | 0.051177 | 13.6 | 28.59 | 5.378 | Questionable pressure sensor data; Used pressure offset of 0.079 to recalculate 'Stream_m_Avg' -> the offset of 0.275 was measured at the new location of the probe, but we want depth at the original location , which is the metal pole in the stream (calculated 0.079 by subtracting 'Lvl_m_Avg' value at 9/8/12 13:15 from "Stream_m_Avg' at 9/8/12 13:00)
2014-07-18 14:15 | 73526 | 12.9 | 13.43 | -0.096 | 0.275 | 0.179 | 0.066 | 0.051275 | 13.71 | 28.62 | 5.38 | Questionable pressure sensor data; Used pressure offset of 0.079 to recalculate 'Stream_m_Avg' -> the offset of 0.275 was measured at the new location of the probe, but we want depth at the original location , which is the metal pole in the stream (calculated 0.079 by subtracting 'Lvl_m_Avg' value at 9/8/12 13:15 from "Stream_m_Avg' at 9/8/12 13:00)
2014-07-18 14:30 | 73527 | 12.9 | 13.53 | -0.086 | 0.275 | 0.189 | 0.066 | 0.051393 | 13.79 | 28.62 | 5.388 | Questionable pressure sensor data; Used pressure offset of 0.079 to recalculate 'Stream_m_Avg' -> the offset of 0.275 was measured at the new location of the probe, but we want depth at the original location , which is the metal pole in the stream (calculated 0.079 by subtracting 'Lvl_m_Avg' value at 9/8/12 13:15 from "Stream_m_Avg' at 9/8/12 13:00)
2014-07-18 14:45 | 73528 | 12.89 | 13.61 | -0.08 | 0.275 | 0.195 | 0.066 | 0.051523 | 13.85 | 28.62 | 5.387 | Questionable pressure sensor data; Used pressure offset of 0.079 to recalculate 'Stream_m_Avg' -> the offset of 0.275 was measured at the new location of the probe, but we want depth at the original location , which is the metal pole in the stream (calculated 0.079 by subtracting 'Lvl_m_Avg' value at 9/8/12 13:15 from "Stream_m_Avg' at 9/8/12 13:00)
2014-07-18 15:00 | 73529 | 12.88 | 13.68 | -0.076 | 0.275 | 0.199 | 0.066 | 0.051638 | 13.91 | 28.59 | 5.386 | Questionable pressure sensor data; Used pressure offset of 0.079 to recalculate 'Stream_m_Avg' -> the offset of 0.275 was measured at the new location of the probe, but we want depth at the original location , which is the metal pole in the stream (calculated 0.079 by subtracting 'Lvl_m_Avg' value at 9/8/12 13:15 from "Stream_m_Avg' at 9/8/12 13:00)
2014-07-18 15:15 | 73530 | 12.87 | 13.73 | -0.076 | 0.275 | 0.199 | 0.066 | 0.051739 | 13.96 | 28.49 | 5.372 | Questionable pressure sensor data; Used pressure offset of 0.079 to recalculate 'Stream_m_Avg' -> the offset of 0.275 was measured at the new location of the probe, but we want depth at the original location , which is the metal pole in the stream (calculated 0.079 by subtracting 'Lvl_m_Avg' value at 9/8/12 13:15 from "Stream_m_Avg' at 9/8/12 13:00)
2014-07-18 15:30 | 73531 | 12.87 | 13.78 | -0.065 | 0.275 | 0.21 | 0.066 | 0.051776 | 13.99 | 28.45 | 5.36 | Questionable pressure sensor data; Used pressure offset of 0.079 to recalculate 'Stream_m_Avg' -> the offset of 0.275 was measured at the new location of the probe, but we want depth at the original location , which is the metal pole in the stream (calculated 0.079 by subtracting 'Lvl_m_Avg' value at 9/8/12 13:15 from "Stream_m_Avg' at 9/8/12 13:00)
2014-07-18 15:45 | 73532 | 12.86 | 13.81 | -0.044 | 0.275 | 0.231 | 0.066 | 0.051791 | 14.02 | 28.42 | 5.349 | Questionable pressure sensor data; Used pressure offset of 0.079 to recalculate 'Stream_m_Avg' -> the offset of 0.275 was measured at the new location of the probe, but we want depth at the original location , which is the metal pole in the stream (calculated 0.079 by subtracting 'Lvl_m_Avg' value at 9/8/12 13:15 from "Stream_m_Avg' at 9/8/12 13:00)
2014-07-18 16:00 | 73533 | 12.85 | 13.84 | -0.025 | 0.275 | 0.25 | 0.066 | 0.051821 | 14.04 | 28.28 | 5.338 | Questionable pressure sensor data; Used pressure offset of 0.079 to recalculate 'Stream_m_Avg' -> the offset of 0.275 was measured at the new location of the probe, but we want depth at the original location , which is the metal pole in the stream (calculated 0.079 by subtracting 'Lvl_m_Avg' value at 9/8/12 13:15 from "Stream_m_Avg' at 9/8/12 13:00)
2014-07-18 16:15 | 73534 | 12.85 | 13.86 | 0 | 0.275 | 0.275 | 0.066 | 0.051915 | 14.05 | 28.28 | 5.322 | Questionable pressure sensor data; Used pressure offset of 0.079 to recalculate 'Stream_m_Avg' -> the offset of 0.275 was measured at the new location of the probe, but we want depth at the original location , which is the metal pole in the stream (calculated 0.079 by subtracting 'Lvl_m_Avg' value at 9/8/12 13:15 from "Stream_m_Avg' at 9/8/12 13:00)
2014-07-18 16:30 | 73535 | 12.86 | 13.87 | 0.031 | 0.275 | 0.306 | 0.067 | 0.052005 | 14.04 | 28.31 | 5.324 | Questionable pressure sensor data; Used pressure offset of 0.079 to recalculate 'Stream_m_Avg' -> the offset of 0.275 was measured at the new location of the probe, but we want depth at the original location , which is the metal pole in the stream (calculated 0.079 by subtracting 'Lvl_m_Avg' value at 9/8/12 13:15 from "Stream_m_Avg' at 9/8/12 13:00)
2014-07-18 16:45 | 73536 | 12.87 | 13.87 | 0.073 | 0.275 | 0.348 | 0.067 | 0.052072 | 14.03 | 28.32 | 5.326 | Questionable pressure sensor data; Used pressure offset of 0.079 to recalculate 'Stream_m_Avg' -> the offset of 0.275 was measured at the new location of the probe, but we want depth at the original location , which is the metal pole in the stream (calculated 0.079 by subtracting 'Lvl_m_Avg' value at 9/8/12 13:15 from "Stream_m_Avg' at 9/8/12 13:00)
2014-07-18 17:00 | 73537 | 12.7 | 13.85 | 0.114 | 0.275 | 0.389 | 0.067 | 0.052121 | 13.99 | 28.35 | 5.34 | Questionable pressure sensor data; Used pressure offset of 0.079 to recalculate 'Stream_m_Avg' -> the offset of 0.275 was measured at the new location of the probe, but we want depth at the original location , which is the metal pole in the stream (calculated 0.079 by subtracting 'Lvl_m_Avg' value at 9/8/12 13:15 from "Stream_m_Avg' at 9/8/12 13:00)
2014-07-18 17:15 | 73538 | 12.89 | 13.82 | 0.137 | 0.275 | 0.412 | 0.067 | 0.052152 | 13.94 | 28.35 | 5.332 | Questionable pressure sensor data; Used pressure offset of 0.079 to recalculate 'Stream_m_Avg' -> the offset of 0.275 was measured at the new location of the probe, but we want depth at the original location , which is the metal pole in the stream (calculated 0.079 by subtracting 'Lvl_m_Avg' value at 9/8/12 13:15 from "Stream_m_Avg' at 9/8/12 13:00)
2014-07-18 17:30 | 73539 | 12.91 | 13.77 | 0.158 | 0.275 | 0.433 | 0.067 | 0.052217 | 13.88 | 28.32 | 5.336 | Questionable pressure sensor data; Used pressure offset of 0.079 to recalculate 'Stream_m_Avg' -> the offset of 0.275 was measured at the new location of the probe, but we want depth at the original location , which is the metal pole in the stream (calculated 0.079 by subtracting 'Lvl_m_Avg' value at 9/8/12 13:15 from "Stream_m_Avg' at 9/8/12 13:00)
2014-07-18 17:45 | 73540 | 12.91 | 13.71 | 0.178 | 0.275 | 0.453 | 0.067 | 0.052075 | 13.81 | 28.29 | 5.328 | Questionable pressure sensor data; Used pressure offset of 0.079 to recalculate 'Stream_m_Avg' -> the offset of 0.275 was measured at the new location of the probe, but we want depth at the original location , which is the metal pole in the stream (calculated 0.079 by subtracting 'Lvl_m_Avg' value at 9/8/12 13:15 from "Stream_m_Avg' at 9/8/12 13:00)
2014-07-18 18:00 | 73541 | 12.94 | 13.64 | 0.191 | 0.275 | 0.466 | 0.067 | 0.052012 | 13.72 | 28.29 | 5.332 | Questionable pressure sensor data; Used pressure offset of 0.079 to recalculate 'Stream_m_Avg' -> the offset of 0.275 was measured at the new location of the probe, but we want depth at the original location , which is the metal pole in the stream (calculated 0.079 by subtracting 'Lvl_m_Avg' value at 9/8/12 13:15 from "Stream_m_Avg' at 9/8/12 13:00)
2014-07-18 18:15 | 73542 | 12.94 | 13.56 | 0.204 | 0.275 | 0.479 | 0.067 | 0.052009 | 13.63 | 28.29 | 5.33 | Questionable pressure sensor data; Used pressure offset of 0.079 to recalculate 'Stream_m_Avg' -> the offset of 0.275 was measured at the new location of the probe, but we want depth at the original location , which is the metal pole in the stream (calculated 0.079 by subtracting 'Lvl_m_Avg' value at 9/8/12 13:15 from "Stream_m_Avg' at 9/8/12 13:00)
2014-07-18 18:30 | 73543 | 12.97 | 13.47 | 0.222 | 0.275 | 0.497 | 0.068 | 0.052063 | 13.54 | 28.29 | 5.322 | Questionable pressure sensor data; Used pressure offset of 0.079 to recalculate 'Stream_m_Avg' -> the offset of 0.275 was measured at the new location of the probe, but we want depth at the original location , which is the metal pole in the stream (calculated 0.079 by subtracting 'Lvl_m_Avg' value at 9/8/12 13:15 from "Stream_m_Avg' at 9/8/12 13:00)
2014-07-18 18:45 | 73544 | 12.96 | 13.39 | 0.238 | 0.275 | 0.513 | 0.068 | 0.052119 | 13.45 | 28.29 | 5.325 | Questionable pressure sensor data; Used pressure offset of 0.079 to recalculate 'Stream_m_Avg' -> the offset of 0.275 was measured at the new location of the probe, but we want depth at the original location , which is the metal pole in the stream (calculated 0.079 by subtracting 'Lvl_m_Avg' value at 9/8/12 13:15 from "Stream_m_Avg' at 9/8/12 13:00)
2014-07-18 19:00 | 73545 | 12.98 | 13.3 | 0.25 | 0.275 | 0.525 | 0.068 | 0.052193 | 13.37 | 28.29 | 5.326 | Questionable pressure sensor data; Used pressure offset of 0.079 to recalculate 'Stream_m_Avg' -> the offset of 0.275 was measured at the new location of the probe, but we want depth at the original location , which is the metal pole in the stream (calculated 0.079 by subtracting 'Lvl_m_Avg' value at 9/8/12 13:15 from "Stream_m_Avg' at 9/8/12 13:00)
2014-07-18 19:15 | 73546 | 12.98 | 13.23 | 0.256 | 0.275 | 0.531 | 0.068 | 0.052181 | 13.28 | 28.33 | 5.333 | Questionable pressure sensor data; Used pressure offset of 0.079 to recalculate 'Stream_m_Avg' -> the offset of 0.275 was measured at the new location of the probe, but we want depth at the original location , which is the metal pole in the stream (calculated 0.079 by subtracting 'Lvl_m_Avg' value at 9/8/12 13:15 from "Stream_m_Avg' at 9/8/12 13:00)
2014-07-18 19:30 | 73547 | 13 | 13.16 | 0.256 | 0.275 | 0.531 | 0.068 | 0.052187 | 13.22 | 28.33 | 5.332 | Questionable pressure sensor data; Used pressure offset of 0.079 to recalculate 'Stream_m_Avg' -> the offset of 0.275 was measured at the new location of the probe, but we want depth at the original location , which is the metal pole in the stream (calculated 0.079 by subtracting 'Lvl_m_Avg' value at 9/8/12 13:15 from "Stream_m_Avg' at 9/8/12 13:00)
2014-07-18 19:45 | 73548 | 12.96 | 13.09 | 0.263 | 0.275 | 0.538 | 0.068 | 0.052232 | 13.15 | 28.43 | 5.34 | Questionable pressure sensor data; Used pressure offset of 0.079 to recalculate 'Stream_m_Avg' -> the offset of 0.275 was measured at the new location of the probe, but we want depth at the original location , which is the metal pole in the stream (calculated 0.079 by subtracting 'Lvl_m_Avg' value at 9/8/12 13:15 from "Stream_m_Avg' at 9/8/12 13:00)
2014-07-18 20:00 | 73549 | 12.81 | 13.02 | 0.274 | 0.275 | 0.549 | 0.069 | 0.052288 | 13.08 | 28.57 | 5.366 | Questionable pressure sensor data; Used pressure offset of 0.079 to recalculate 'Stream_m_Avg' -> the offset of 0.275 was measured at the new location of the probe, but we want depth at the original location , which is the metal pole in the stream (calculated 0.079 by subtracting 'Lvl_m_Avg' value at 9/8/12 13:15 from "Stream_m_Avg' at 9/8/12 13:00)
2014-07-18 20:15 | 73550 | 12.77 | 12.95 | 0.275 | 0.275 | 0.55 | 0.069 | 0.052352 | 13.02 | 28.6 | 5.383 | Questionable pressure sensor data; Used pressure offset of 0.079 to recalculate 'Stream_m_Avg' -> the offset of 0.275 was measured at the new location of the probe, but we want depth at the original location , which is the metal pole in the stream (calculated 0.079 by subtracting 'Lvl_m_Avg' value at 9/8/12 13:15 from "Stream_m_Avg' at 9/8/12 13:00)
2014-07-18 20:30 | 73551 | 12.72 | 12.89 | 0.277 | 0.275 | 0.552 | 0.069 | 0.052391 | 12.94 | 28.57 | 5.383 | Questionable pressure sensor data; Used pressure offset of 0.079 to recalculate 'Stream_m_Avg' -> the offset of 0.275 was measured at the new location of the probe, but we want depth at the original location , which is the metal pole in the stream (calculated 0.079 by subtracting 'Lvl_m_Avg' value at 9/8/12 13:15 from "Stream_m_Avg' at 9/8/12 13:00)
2014-07-18 20:45 | 73552 | 12.68 | 12.82 | 0.289 | 0.275 | 0.564 | 0.069 | 0.052435 | 12.88 | 28.54 | 5.377 | Questionable pressure sensor data; Used pressure offset of 0.079 to recalculate 'Stream_m_Avg' -> the offset of 0.275 was measured at the new location of the probe, but we want depth at the original location , which is the metal pole in the stream (calculated 0.079 by subtracting 'Lvl_m_Avg' value at 9/8/12 13:15 from "Stream_m_Avg' at 9/8/12 13:00)
2014-07-18 21:00 | 73553 | 12.67 | 12.75 | 0.299 | 0.275 | 0.574 | 0.069 | 0.052477 | 12.8 | 28.44 | 5.365 | Questionable pressure sensor data; Used pressure offset of 0.079 to recalculate 'Stream_m_Avg' -> the offset of 0.275 was measured at the new location of the probe, but we want depth at the original location , which is the metal pole in the stream (calculated 0.079 by subtracting 'Lvl_m_Avg' value at 9/8/12 13:15 from "Stream_m_Avg' at 9/8/12 13:00)
2014-07-18 21:15 | 73554 | 12.64 | 12.68 | 0.311 | 0.275 | 0.586 | 0.07 | 0.05254 | 12.73 | 28.41 | 5.347 | Questionable pressure sensor data; Used pressure offset of 0.079 to recalculate 'Stream_m_Avg' -> the offset of 0.275 was measured at the new location of the probe, but we want depth at the original location , which is the metal pole in the stream (calculated 0.079 by subtracting 'Lvl_m_Avg' value at 9/8/12 13:15 from "Stream_m_Avg' at 9/8/12 13:00)
2014-07-18 21:30 | 73555 | 12.63 | 12.6 | 0.318 | 0.275 | 0.593 | 0.07 | 0.052625 | 12.65 | 28.34 | 5.337 | Questionable pressure sensor data; Used pressure offset of 0.079 to recalculate 'Stream_m_Avg' -> the offset of 0.275 was measured at the new location of the probe, but we want depth at the original location , which is the metal pole in the stream (calculated 0.079 by subtracting 'Lvl_m_Avg' value at 9/8/12 13:15 from "Stream_m_Avg' at 9/8/12 13:00)
2014-07-18 21:45 | 73556 | 12.63 | 12.53 | 0.325 | 0.275 | 0.6 | 0.07 | 0.052616 | 12.57 | 28.47 | 5.344 | Questionable pressure sensor data; Used pressure offset of 0.079 to recalculate 'Stream_m_Avg' -> the offset of 0.275 was measured at the new location of the probe, but we want depth at the original location , which is the metal pole in the stream (calculated 0.079 by subtracting 'Lvl_m_Avg' value at 9/8/12 13:15 from "Stream_m_Avg' at 9/8/12 13:00)
2014-07-18 22:00 | 73557 | 12.62 | 12.45 | 0.328 | 0.275 | 0.603 | 0.07 | 0.052509 | 12.5 | 28.51 | 5.365 | Questionable pressure sensor data; Used pressure offset of 0.079 to recalculate 'Stream_m_Avg' -> the offset of 0.275 was measured at the new location of the probe, but we want depth at the original location , which is the metal pole in the stream (calculated 0.079 by subtracting 'Lvl_m_Avg' value at 9/8/12 13:15 from "Stream_m_Avg' at 9/8/12 13:00)
2014-07-18 22:15 | 73558 | 12.61 | 12.39 | 0.325 | 0.275 | 0.6 | 0.07 | 0.052464 | 12.43 | 28.55 | 5.367 | Questionable pressure sensor data; Used pressure offset of 0.079 to recalculate 'Stream_m_Avg' -> the offset of 0.275 was measured at the new location of the probe, but we want depth at the original location , which is the metal pole in the stream (calculated 0.079 by subtracting 'Lvl_m_Avg' value at 9/8/12 13:15 from "Stream_m_Avg' at 9/8/12 13:00)
2014-07-18 22:30 | 73559 | 12.58 | 12.32 | 0.322 | 0.275 | 0.597 | 0.07 | 0.05243 | 12.38 | 28.55 | 5.368 | Questionable pressure sensor data; Used pressure offset of 0.079 to recalculate 'Stream_m_Avg' -> the offset of 0.275 was measured at the new location of the probe, but we want depth at the original location , which is the metal pole in the stream (calculated 0.079 by subtracting 'Lvl_m_Avg' value at 9/8/12 13:15 from "Stream_m_Avg' at 9/8/12 13:00)
2014-07-18 22:45 | 73560 | 12.58 | 12.26 | 0.323 | 0.275 | 0.598 | 0.07 | 0.052362 | 12.32 | 28.52 | 5.375 | Questionable pressure sensor data; Used pressure offset of 0.079 to recalculate 'Stream_m_Avg' -> the offset of 0.275 was measured at the new location of the probe, but we want depth at the original location , which is the metal pole in the stream (calculated 0.079 by subtracting 'Lvl_m_Avg' value at 9/8/12 13:15 from "Stream_m_Avg' at 9/8/12 13:00)
2014-07-18 23:00 | 73561 | 12.48 | 12.21 | 0.323 | 0.275 | 0.598 | 0.07 | 0.052189 | 12.26 | 28.48 | 5.364 | Questionable pressure sensor data; Used pressure offset of 0.079 to recalculate 'Stream_m_Avg' -> the offset of 0.275 was measured at the new location of the probe, but we want depth at the original location , which is the metal pole in the stream (calculated 0.079 by subtracting 'Lvl_m_Avg' value at 9/8/12 13:15 from "Stream_m_Avg' at 9/8/12 13:00)
2014-07-18 23:15 | 73562 | 12.58 | 12.15 | 0.323 | 0.275 | 0.598 | 0.07 | 0.051845 | 12.2 | 28.62 | 5.37 | Questionable pressure sensor data; Used pressure offset of 0.079 to recalculate 'Stream_m_Avg' -> the offset of 0.275 was measured at the new location of the probe, but we want depth at the original location , which is the metal pole in the stream (calculated 0.079 by subtracting 'Lvl_m_Avg' value at 9/8/12 13:15 from "Stream_m_Avg' at 9/8/12 13:00)
2014-07-18 23:30 | 73563 | 12.57 | 12.08 | 0.319 | 0.275 | 0.594 | 0.069 | 0.051535 | 12.13 | 28.62 | 5.386 | Questionable pressure sensor data; Used pressure offset of 0.079 to recalculate 'Stream_m_Avg' -> the offset of 0.275 was measured at the new location of the probe, but we want depth at the original location , which is the metal pole in the stream (calculated 0.079 by subtracting 'Lvl_m_Avg' value at 9/8/12 13:15 from "Stream_m_Avg' at 9/8/12 13:00)
2014-07-18 23:45 | 73564 | 12.56 | 12.02 | 0.309 | 0.275 | 0.584 | 0.069 | 0.051313 | 12.07 | 28.55 | 5.379 | Questionable pressure sensor data; Used pressure offset of 0.079 to recalculate 'Stream_m_Avg' -> the offset of 0.275 was measured at the new location of the probe, but we want depth at the original location , which is the metal pole in the stream (calculated 0.079 by subtracting 'Lvl_m_Avg' value at 9/8/12 13:15 from "Stream_m_Avg' at 9/8/12 13:00)
2014-07-19 | 73565 | 12.54 | 11.96 | 0.288 | 0.275 | 0.563 | 0.069 | 0.051169 | 12 | 28.62 | 5.38 | Questionable pressure sensor data; Used pressure offset of 0.079 to recalculate 'Stream_m_Avg' -> the offset of 0.275 was measured at the new location of the probe, but we want depth at the original location , which is the metal pole in the stream (calculated 0.079 by subtracting 'Lvl_m_Avg' value at 9/8/12 13:15 from "Stream_m_Avg' at 9/8/12 13:00)
2014-07-19 00:15 | 73566 | 12.55 | 11.9 | 0.279 | 0.275 | 0.554 | 0.069 | 0.051103 | 11.95 | 28.59 | 5.378 | Questionable pressure sensor data; Used pressure offset of 0.079 to recalculate 'Stream_m_Avg' -> the offset of 0.275 was measured at the new location of the probe, but we want depth at the original location , which is the metal pole in the stream (calculated 0.079 by subtracting 'Lvl_m_Avg' value at 9/8/12 13:15 from "Stream_m_Avg' at 9/8/12 13:00)
2014-07-19 00:30 | 73567 | 12.54 | 11.84 | 0.268 | 0.275 | 0.543 | 0.069 | 0.051079 | 11.89 | 28.65 | 5.389 | Questionable pressure sensor data; Used pressure offset of 0.079 to recalculate 'Stream_m_Avg' -> the offset of 0.275 was measured at the new location of the probe, but we want depth at the original location , which is the metal pole in the stream (calculated 0.079 by subtracting 'Lvl_m_Avg' value at 9/8/12 13:15 from "Stream_m_Avg' at 9/8/12 13:00)
2014-07-19 00:45 | 73568 | 12.54 | 11.78 | 0.27 | 0.275 | 0.545 | 0.069 | 0.051031 | 11.83 | 28.55 | 5.386 | Questionable pressure sensor data; Used pressure offset of 0.079 to recalculate 'Stream_m_Avg' -> the offset of 0.275 was measured at the new location of the probe, but we want depth at the original location , which is the metal pole in the stream (calculated 0.079 by subtracting 'Lvl_m_Avg' value at 9/8/12 13:15 from "Stream_m_Avg' at 9/8/12 13:00)
2014-07-19 01:00 | 73569 | 12.54 | 11.72 | 0.27 | 0.275 | 0.545 | 0.069 | 0.051017 | 11.77 | 28.69 | 5.386 | Questionable pressure sensor data; Used pressure offset of 0.079 to recalculate 'Stream_m_Avg' -> the offset of 0.275 was measured at the new location of the probe, but we want depth at the original location , which is the metal pole in the stream (calculated 0.079 by subtracting 'Lvl_m_Avg' value at 9/8/12 13:15 from "Stream_m_Avg' at 9/8/12 13:00)
2014-07-19 01:15 | 73570 | 12.52 | 11.67 | 0.272 | 0.275 | 0.547 | 0.07 | 0.051068 | 11.72 | 28.69 | 5.397 | Questionable pressure sensor data; Used pressure offset of 0.079 to recalculate 'Stream_m_Avg' -> the offset of 0.275 was measured at the new location of the probe, but we want depth at the original location , which is the metal pole in the stream (calculated 0.079 by subtracting 'Lvl_m_Avg' value at 9/8/12 13:15 from "Stream_m_Avg' at 9/8/12 13:00)
2014-07-19 01:30 | 73571 | 12.51 | 11.61 | 0.27 | 0.275 | 0.545 | 0.07 | 0.051095 | 11.66 | 28.69 | 5.403 | Questionable pressure sensor data; Used pressure offset of 0.079 to recalculate 'Stream_m_Avg' -> the offset of 0.275 was measured at the new location of the probe, but we want depth at the original location , which is the metal pole in the stream (calculated 0.079 by subtracting 'Lvl_m_Avg' value at 9/8/12 13:15 from "Stream_m_Avg' at 9/8/12 13:00)
2014-07-19 01:45 | 73572 | 12.52 | 11.55 | 0.269 | 0.275 | 0.544 | 0.07 | 0.051128 | 11.6 | 28.69 | 5.405 | Questionable pressure sensor data; Used pressure offset of 0.079 to recalculate 'Stream_m_Avg' -> the offset of 0.275 was measured at the new location of the probe, but we want depth at the original location , which is the metal pole in the stream (calculated 0.079 by subtracting 'Lvl_m_Avg' value at 9/8/12 13:15 from "Stream_m_Avg' at 9/8/12 13:00)
2014-07-19 02:00 | 73573 | 12.52 | 11.49 | 0.267 | 0.275 | 0.542 | 0.07 | 0.051228 | 11.54 | 28.72 | 5.406 | Questionable pressure sensor data; Used pressure offset of 0.079 to recalculate 'Stream_m_Avg' -> the offset of 0.275 was measured at the new location of the probe, but we want depth at the original location , which is the metal pole in the stream (calculated 0.079 by subtracting 'Lvl_m_Avg' value at 9/8/12 13:15 from "Stream_m_Avg' at 9/8/12 13:00)
2014-07-19 02:15 | 73574 | 12.51 | 11.44 | 0.264 | 0.275 | 0.539 | 0.07 | 0.051319 | 11.49 | 28.93 | 5.43 | Questionable pressure sensor data; Used pressure offset of 0.079 to recalculate 'Stream_m_Avg' -> the offset of 0.275 was measured at the new location of the probe, but we want depth at the original location , which is the metal pole in the stream (calculated 0.079 by subtracting 'Lvl_m_Avg' value at 9/8/12 13:15 from "Stream_m_Avg' at 9/8/12 13:00)
2014-07-19 02:30 | 73575 | 12.51 | 11.39 | 0.259 | 0.275 | 0.534 | 0.071 | 0.051396 | 11.44 | 28.93 | 5.449 | Questionable pressure sensor data; Used pressure offset of 0.079 to recalculate 'Stream_m_Avg' -> the offset of 0.275 was measured at the new location of the probe, but we want depth at the original location , which is the metal pole in the stream (calculated 0.079 by subtracting 'Lvl_m_Avg' value at 9/8/12 13:15 from "Stream_m_Avg' at 9/8/12 13:00)
2014-07-19 02:45 | 73576 | 12.5 | 11.34 | 0.255 | 0.275 | 0.53 | 0.071 | 0.051435 | 11.4 | 28.96 | 5.444 | Questionable pressure sensor data; Used pressure offset of 0.079 to recalculate 'Stream_m_Avg' -> the offset of 0.275 was measured at the new location of the probe, but we want depth at the original location , which is the metal pole in the stream (calculated 0.079 by subtracting 'Lvl_m_Avg' value at 9/8/12 13:15 from "Stream_m_Avg' at 9/8/12 13:00)
2014-07-19 03:00 | 73577 | 12.49 | 11.29 | 0.249 | 0.275 | 0.524 | 0.071 | 0.051427 | 11.35 | 29 | 5.453 | Questionable pressure sensor data; Used pressure offset of 0.079 to recalculate 'Stream_m_Avg' -> the offset of 0.275 was measured at the new location of the probe, but we want depth at the original location , which is the metal pole in the stream (calculated 0.079 by subtracting 'Lvl_m_Avg' value at 9/8/12 13:15 from "Stream_m_Avg' at 9/8/12 13:00)
2014-07-19 03:15 | 73578 | 12.5 | 11.24 | 0.246 | 0.275 | 0.521 | 0.071 | 0.051407 | 11.3 | 28.96 | 5.455 | Questionable pressure sensor data; Used pressure offset of 0.079 to recalculate 'Stream_m_Avg' -> the offset of 0.275 was measured at the new location of the probe, but we want depth at the original location , which is the metal pole in the stream (calculated 0.079 by subtracting 'Lvl_m_Avg' value at 9/8/12 13:15 from "Stream_m_Avg' at 9/8/12 13:00)
2014-07-19 03:30 | 73579 | 12.49 | 11.2 | 0.247 | 0.275 | 0.522 | 0.071 | 0.05133 | 11.25 | 28.96 | 5.451 | Questionable pressure sensor data; Used pressure offset of 0.079 to recalculate 'Stream_m_Avg' -> the offset of 0.275 was measured at the new location of the probe, but we want depth at the original location , which is the metal pole in the stream (calculated 0.079 by subtracting 'Lvl_m_Avg' value at 9/8/12 13:15 from "Stream_m_Avg' at 9/8/12 13:00)
2014-07-19 03:45 | 73580 | 12.49 | 11.15 | 0.244 | 0.275 | 0.519 | 0.071 | 0.051209 | 11.21 | 28.93 | 5.449 | Questionable pressure sensor data; Used pressure offset of 0.079 to recalculate 'Stream_m_Avg' -> the offset of 0.275 was measured at the new location of the probe, but we want depth at the original location , which is the metal pole in the stream (calculated 0.079 by subtracting 'Lvl_m_Avg' value at 9/8/12 13:15 from "Stream_m_Avg' at 9/8/12 13:00)
2014-07-19 04:00 | 73581 | 12.48 | 11.11 | 0.242 | 0.275 | 0.517 | 0.071 | 0.05105 | 11.16 | 28.83 | 5.438 | Questionable pressure sensor data; Used pressure offset of 0.079 to recalculate 'Stream_m_Avg' -> the offset of 0.275 was measured at the new location of the probe, but we want depth at the original location , which is the metal pole in the stream (calculated 0.079 by subtracting 'Lvl_m_Avg' value at 9/8/12 13:15 from "Stream_m_Avg' at 9/8/12 13:00)
2014-07-19 04:15 | 73582 | 12.49 | 11.06 | 0.24 | 0.275 | 0.515 | 0.07 | 0.050905 | 11.11 | 28.96 | 5.44 | Questionable pressure sensor data; Used pressure offset of 0.079 to recalculate 'Stream_m_Avg' -> the offset of 0.275 was measured at the new location of the probe, but we want depth at the original location , which is the metal pole in the stream (calculated 0.079 by subtracting 'Lvl_m_Avg' value at 9/8/12 13:15 from "Stream_m_Avg' at 9/8/12 13:00)
2014-07-19 04:30 | 73583 | 12.48 | 11.01 | 0.238 | 0.275 | 0.513 | 0.07 | 0.05077 | 11.06 | 28.96 | 5.455 | Questionable pressure sensor data; Used pressure offset of 0.079 to recalculate 'Stream_m_Avg' -> the offset of 0.275 was measured at the new location of the probe, but we want depth at the original location , which is the metal pole in the stream (calculated 0.079 by subtracting 'Lvl_m_Avg' value at 9/8/12 13:15 from "Stream_m_Avg' at 9/8/12 13:00)
2014-07-19 04:45 | 73584 | 12.47 | 10.97 | 0.235 | 0.275 | 0.51 | 0.07 | 0.050717 | 11.02 | 28.93 | 5.446 | Questionable pressure sensor data; Used pressure offset of 0.079 to recalculate 'Stream_m_Avg' -> the offset of 0.275 was measured at the new location of the probe, but we want depth at the original location , which is the metal pole in the stream (calculated 0.079 by subtracting 'Lvl_m_Avg' value at 9/8/12 13:15 from "Stream_m_Avg' at 9/8/12 13:00)
2014-07-19 05:00 | 73585 | 12.48 | 10.92 | 0.232 | 0.275 | 0.507 | 0.07 | 0.050694 | 10.97 | 28.83 | 5.433 | Questionable pressure sensor data; Used pressure offset of 0.079 to recalculate 'Stream_m_Avg' -> the offset of 0.275 was measured at the new location of the probe, but we want depth at the original location , which is the metal pole in the stream (calculated 0.079 by subtracting 'Lvl_m_Avg' value at 9/8/12 13:15 from "Stream_m_Avg' at 9/8/12 13:00)
2014-07-19 05:15 | 73586 | 12.46 | 10.88 | 0.229 | 0.275 | 0.504 | 0.07 | 0.050628 | 10.93 | 28.9 | 5.432 | Questionable pressure sensor data; Used pressure offset of 0.079 to recalculate 'Stream_m_Avg' -> the offset of 0.275 was measured at the new location of the probe, but we want depth at the original location , which is the metal pole in the stream (calculated 0.079 by subtracting 'Lvl_m_Avg' value at 9/8/12 13:15 from "Stream_m_Avg' at 9/8/12 13:00)
2014-07-19 05:30 | 73587 | 12.47 | 10.84 | 0.225 | 0.275 | 0.5 | 0.07 | 0.050531 | 10.89 | 28.86 | 5.443 | Questionable pressure sensor data; Used pressure offset of 0.079 to recalculate 'Stream_m_Avg' -> the offset of 0.275 was measured at the new location of the probe, but we want depth at the original location , which is the metal pole in the stream (calculated 0.079 by subtracting 'Lvl_m_Avg' value at 9/8/12 13:15 from "Stream_m_Avg' at 9/8/12 13:00)
2014-07-19 05:45 | 73588 | 12.46 | 10.79 | 0.222 | 0.275 | 0.497 | 0.07 | 0.050481 | 10.85 | 29.07 | 5.454 | Questionable pressure sensor data; Used pressure offset of 0.079 to recalculate 'Stream_m_Avg' -> the offset of 0.275 was measured at the new location of the probe, but we want depth at the original location , which is the metal pole in the stream (calculated 0.079 by subtracting 'Lvl_m_Avg' value at 9/8/12 13:15 from "Stream_m_Avg' at 9/8/12 13:00)
2014-07-19 06:00 | 73589 | 12.48 | 10.75 | 0.219 | 0.275 | 0.494 | 0.07 | 0.050424 | 10.81 | 29.17 | 5.48 | Questionable pressure sensor data; Used pressure offset of 0.079 to recalculate 'Stream_m_Avg' -> the offset of 0.275 was measured at the new location of the probe, but we want depth at the original location , which is the metal pole in the stream (calculated 0.079 by subtracting 'Lvl_m_Avg' value at 9/8/12 13:15 from "Stream_m_Avg' at 9/8/12 13:00)
2014-07-19 06:15 | 73590 | 12.5 | 10.72 | 0.215 | 0.275 | 0.49 | 0.07 | 0.050388 | 10.78 | 29.13 | 5.487 | Questionable pressure sensor data; Used pressure offset of 0.079 to recalculate 'Stream_m_Avg' -> the offset of 0.275 was measured at the new location of the probe, but we want depth at the original location , which is the metal pole in the stream (calculated 0.079 by subtracting 'Lvl_m_Avg' value at 9/8/12 13:15 from "Stream_m_Avg' at 9/8/12 13:00)
2014-07-19 06:30 | 73591 | 12.52 | 10.68 | 0.209 | 0.275 | 0.484 | 0.07 | 0.050381 | 10.74 | 29.2 | 5.498 | Questionable pressure sensor data; Used pressure offset of 0.079 to recalculate 'Stream_m_Avg' -> the offset of 0.275 was measured at the new location of the probe, but we want depth at the original location , which is the metal pole in the stream (calculated 0.079 by subtracting 'Lvl_m_Avg' value at 9/8/12 13:15 from "Stream_m_Avg' at 9/8/12 13:00)
2014-07-19 06:45 | 73592 | 12.57 | 10.65 | 0.202 | 0.275 | 0.477 | 0.071 | 0.050404 | 10.72 | 29.2 | 5.499 | Questionable pressure sensor data; Used pressure offset of 0.079 to recalculate 'Stream_m_Avg' -> the offset of 0.275 was measured at the new location of the probe, but we want depth at the original location , which is the metal pole in the stream (calculated 0.079 by subtracting 'Lvl_m_Avg' value at 9/8/12 13:15 from "Stream_m_Avg' at 9/8/12 13:00)
2014-07-19 07:00 | 73593 | 12.56 | 10.63 | 0.196 | 0.275 | 0.471 | 0.071 | 0.050465 | 10.69 | 29.17 | 5.495 | Questionable pressure sensor data; Used pressure offset of 0.079 to recalculate 'Stream_m_Avg' -> the offset of 0.275 was measured at the new location of the probe, but we want depth at the original location , which is the metal pole in the stream (calculated 0.079 by subtracting 'Lvl_m_Avg' value at 9/8/12 13:15 from "Stream_m_Avg' at 9/8/12 13:00)
2014-07-19 07:15 | 73594 | 12.59 | 10.61 | 0.189 | 0.275 | 0.464 | 0.07 | 0.049756 | 10.67 | 29.17 | 5.489 | Questionable pressure sensor data; Used pressure offset of 0.079 to recalculate 'Stream_m_Avg' -> the offset of 0.275 was measured at the new location of the probe, but we want depth at the original location , which is the metal pole in the stream (calculated 0.079 by subtracting 'Lvl_m_Avg' value at 9/8/12 13:15 from "Stream_m_Avg' at 9/8/12 13:00)
2014-07-19 07:30 | 73595 | 12.71 | 10.59 | 0.18 | 0.275 | 0.455 | 0.069 | 0.048983 | 10.66 | 29.23 | 5.495 | Questionable pressure sensor data; Used pressure offset of 0.079 to recalculate 'Stream_m_Avg' -> the offset of 0.275 was measured at the new location of the probe, but we want depth at the original location , which is the metal pole in the stream (calculated 0.079 by subtracting 'Lvl_m_Avg' value at 9/8/12 13:15 from "Stream_m_Avg' at 9/8/12 13:00)
2014-07-19 07:45 | 73596 | 12.97 | 10.58 | 0.164 | 0.275 | 0.439 | 0.068 | 0.048628 | 10.66 | 29.1 | 5.49 | Questionable pressure sensor data; Used pressure offset of 0.079 to recalculate 'Stream_m_Avg' -> the offset of 0.275 was measured at the new location of the probe, but we want depth at the original location , which is the metal pole in the stream (calculated 0.079 by subtracting 'Lvl_m_Avg' value at 9/8/12 13:15 from "Stream_m_Avg' at 9/8/12 13:00)
2014-07-19 08:00 | 73597 | 13.24 | 10.57 | 0.141 | 0.275 | 0.416 | 0.068 | 0.048473 | 10.65 | 28.97 | 5.464 | Questionable pressure sensor data; Used pressure offset of 0.079 to recalculate 'Stream_m_Avg' -> the offset of 0.275 was measured at the new location of the probe, but we want depth at the original location , which is the metal pole in the stream (calculated 0.079 by subtracting 'Lvl_m_Avg' value at 9/8/12 13:15 from "Stream_m_Avg' at 9/8/12 13:00)
2014-07-19 08:15 | 73598 | 13.31 | 10.57 | 0.116 | 0.275 | 0.391 | 0.068 | 0.048286 | 10.67 | 29.17 | 5.472 | Questionable pressure sensor data; Used pressure offset of 0.079 to recalculate 'Stream_m_Avg' -> the offset of 0.275 was measured at the new location of the probe, but we want depth at the original location , which is the metal pole in the stream (calculated 0.079 by subtracting 'Lvl_m_Avg' value at 9/8/12 13:15 from "Stream_m_Avg' at 9/8/12 13:00)
2014-07-19 08:30 | 73599 | 13.28 | 10.59 | 0.097 | 0.275 | 0.372 | 0.067 | 0.048156 | 10.7 | 29.23 | 5.495 | Questionable pressure sensor data; Used pressure offset of 0.079 to recalculate 'Stream_m_Avg' -> the offset of 0.275 was measured at the new location of the probe, but we want depth at the original location , which is the metal pole in the stream (calculated 0.079 by subtracting 'Lvl_m_Avg' value at 9/8/12 13:15 from "Stream_m_Avg' at 9/8/12 13:00)
2014-07-19 08:45 | 73600 | 13.26 | 10.61 | 0.078 | 0.275 | 0.353 | 0.067 | 0.048099 | 10.73 | 29.23 | 5.503 | Questionable pressure sensor data; Used pressure offset of 0.079 to recalculate 'Stream_m_Avg' -> the offset of 0.275 was measured at the new location of the probe, but we want depth at the original location , which is the metal pole in the stream (calculated 0.079 by subtracting 'Lvl_m_Avg' value at 9/8/12 13:15 from "Stream_m_Avg' at 9/8/12 13:00)
2014-07-19 09:00 | 73601 | 13.24 | 10.65 | 0.063 | 0.275 | 0.338 | 0.067 | 0.048043 | 10.77 | 29.17 | 5.492 | Questionable pressure sensor data; Used pressure offset of 0.079 to recalculate 'Stream_m_Avg' -> the offset of 0.275 was measured at the new location of the probe, but we want depth at the original location , which is the metal pole in the stream (calculated 0.079 by subtracting 'Lvl_m_Avg' value at 9/8/12 13:15 from "Stream_m_Avg' at 9/8/12 13:00)
2014-07-19 09:15 | 73602 | 13.22 | 10.69 | 0.051 | 0.275 | 0.326 | 0.067 | 0.047962 | 10.83 | 29.37 | 5.494 | Questionable pressure sensor data; Used pressure offset of 0.079 to recalculate 'Stream_m_Avg' -> the offset of 0.275 was measured at the new location of the probe, but we want depth at the original location , which is the metal pole in the stream (calculated 0.079 by subtracting 'Lvl_m_Avg' value at 9/8/12 13:15 from "Stream_m_Avg' at 9/8/12 13:00)
2014-07-19 09:30 | 73603 | 13.21 | 10.75 | 0.041 | 0.275 | 0.316 | 0.067 | 0.047956 | 10.91 | 29.67 | 5.56 | Questionable pressure sensor data; Used pressure offset of 0.079 to recalculate 'Stream_m_Avg' -> the offset of 0.275 was measured at the new location of the probe, but we want depth at the original location , which is the metal pole in the stream (calculated 0.079 by subtracting 'Lvl_m_Avg' value at 9/8/12 13:15 from "Stream_m_Avg' at 9/8/12 13:00)
2014-07-19 09:45 | 73604 | 13.24 | 10.82 | 0.032 | 0.275 | 0.307 | 0.067 | 0.048017 | 10.99 | 29.7 | 5.582 | Questionable pressure sensor data; Used pressure offset of 0.079 to recalculate 'Stream_m_Avg' -> the offset of 0.275 was measured at the new location of the probe, but we want depth at the original location , which is the metal pole in the stream (calculated 0.079 by subtracting 'Lvl_m_Avg' value at 9/8/12 13:15 from "Stream_m_Avg' at 9/8/12 13:00)
2014-07-19 10:00 | 73605 | 13.19 | 10.91 | 0.024 | 0.275 | 0.299 | 0.067 | 0.048035 | 11.09 | 29.67 | 5.585 | Questionable pressure sensor data; Used pressure offset of 0.079 to recalculate 'Stream_m_Avg' -> the offset of 0.275 was measured at the new location of the probe, but we want depth at the original location , which is the metal pole in the stream (calculated 0.079 by subtracting 'Lvl_m_Avg' value at 9/8/12 13:15 from "Stream_m_Avg' at 9/8/12 13:00)
2014-07-19 10:15 | 73606 | 13.18 | 11.01 | 0.013 | 0.275 | 0.288 | 0.066 | 0.048055 | 11.2 | 29.63 | 5.581 | Questionable pressure sensor data; Used pressure offset of 0.079 to recalculate 'Stream_m_Avg' -> the offset of 0.275 was measured at the new location of the probe, but we want depth at the original location , which is the metal pole in the stream (calculated 0.079 by subtracting 'Lvl_m_Avg' value at 9/8/12 13:15 from "Stream_m_Avg' at 9/8/12 13:00)
2014-07-19 10:30 | 73607 | 13.16 | 11.11 | 0 | 0.275 | 0.275 | 0.066 | 0.048122 | 11.32 | 29.56 | 5.569 | Questionable pressure sensor data; Used pressure offset of 0.079 to recalculate 'Stream_m_Avg' -> the offset of 0.275 was measured at the new location of the probe, but we want depth at the original location , which is the metal pole in the stream (calculated 0.079 by subtracting 'Lvl_m_Avg' value at 9/8/12 13:15 from "Stream_m_Avg' at 9/8/12 13:00)
2014-07-19 10:45 | 73608 | 13.14 | 11.23 | -0.015 | 0.275 | 0.26 | 0.066 | 0.048258 | 11.45 | 29.63 | 5.571 | Questionable pressure sensor data; Used pressure offset of 0.079 to recalculate 'Stream_m_Avg' -> the offset of 0.275 was measured at the new location of the probe, but we want depth at the original location , which is the metal pole in the stream (calculated 0.079 by subtracting 'Lvl_m_Avg' value at 9/8/12 13:15 from "Stream_m_Avg' at 9/8/12 13:00)
2014-07-19 11:00 | 73609 | 13.11 | 11.35 | -0.033 | 0.275 | 0.242 | 0.066 | 0.048396 | 11.59 | 29.59 | 5.575 | Questionable pressure sensor data; Used pressure offset of 0.079 to recalculate 'Stream_m_Avg' -> the offset of 0.275 was measured at the new location of the probe, but we want depth at the original location , which is the metal pole in the stream (calculated 0.079 by subtracting 'Lvl_m_Avg' value at 9/8/12 13:15 from "Stream_m_Avg' at 9/8/12 13:00)
2014-07-19 11:15 | 73610 | 13.09 | 11.49 | -0.047 | 0.275 | 0.228 | 0.066 | 0.048475 | 11.74 | 29.66 | 5.58 | Questionable pressure sensor data; Used pressure offset of 0.079 to recalculate 'Stream_m_Avg' -> the offset of 0.275 was measured at the new location of the probe, but we want depth at the original location , which is the metal pole in the stream (calculated 0.079 by subtracting 'Lvl_m_Avg' value at 9/8/12 13:15 from "Stream_m_Avg' at 9/8/12 13:00)
2014-07-19 11:30 | 73611 | 13.09 | 11.65 | -0.053 | 0.275 | 0.222 | 0.066 | 0.048631 | 11.92 | 29.59 | 5.576 | Questionable pressure sensor data; Used pressure offset of 0.079 to recalculate 'Stream_m_Avg' -> the offset of 0.275 was measured at the new location of the probe, but we want depth at the original location , which is the metal pole in the stream (calculated 0.079 by subtracting 'Lvl_m_Avg' value at 9/8/12 13:15 from "Stream_m_Avg' at 9/8/12 13:00)
2014-07-19 11:45 | 73612 | 13.06 | 11.83 | -0.057 | 0.275 | 0.218 | 0.066 | 0.04884 | 12.12 | 29.52 | 5.562 | Questionable pressure sensor data; Used pressure offset of 0.079 to recalculate 'Stream_m_Avg' -> the offset of 0.275 was measured at the new location of the probe, but we want depth at the original location , which is the metal pole in the stream (calculated 0.079 by subtracting 'Lvl_m_Avg' value at 9/8/12 13:15 from "Stream_m_Avg' at 9/8/12 13:00)
2014-07-19 12:00 | 73613 | 13.03 | 12.01 | -0.062 | 0.275 | 0.213 | 0.066 | 0.049054 | 12.3 | 29.52 | 5.547 | Questionable pressure sensor data; Used pressure offset of 0.079 to recalculate 'Stream_m_Avg' -> the offset of 0.275 was measured at the new location of the probe, but we want depth at the original location , which is the metal pole in the stream (calculated 0.079 by subtracting 'Lvl_m_Avg' value at 9/8/12 13:15 from "Stream_m_Avg' at 9/8/12 13:00)
2014-07-19 12:15 | 73614 | 13.02 | 12.19 | -0.067 | 0.275 | 0.208 | 0.066 | 0.049282 | 12.49 | 29.65 | 5.566 | Questionable pressure sensor data; Used pressure offset of 0.079 to recalculate 'Stream_m_Avg' -> the offset of 0.275 was measured at the new location of the probe, but we want depth at the original location , which is the metal pole in the stream (calculated 0.079 by subtracting 'Lvl_m_Avg' value at 9/8/12 13:15 from "Stream_m_Avg' at 9/8/12 13:00)
2014-07-19 12:30 | 73615 | 13.01 | 12.37 | -0.071 | 0.275 | 0.204 | 0.066 | 0.049503 | 12.68 | 29.58 | 5.575 | Questionable pressure sensor data; Used pressure offset of 0.079 to recalculate 'Stream_m_Avg' -> the offset of 0.275 was measured at the new location of the probe, but we want depth at the original location , which is the metal pole in the stream (calculated 0.079 by subtracting 'Lvl_m_Avg' value at 9/8/12 13:15 from "Stream_m_Avg' at 9/8/12 13:00)
2014-07-19 12:45 | 73616 | 12.99 | 12.56 | -0.075 | 0.275 | 0.2 | 0.066 | 0.049738 | 12.86 | 29.51 | 5.558 | Questionable pressure sensor data; Used pressure offset of 0.079 to recalculate 'Stream_m_Avg' -> the offset of 0.275 was measured at the new location of the probe, but we want depth at the original location , which is the metal pole in the stream (calculated 0.079 by subtracting 'Lvl_m_Avg' value at 9/8/12 13:15 from "Stream_m_Avg' at 9/8/12 13:00)
2014-07-19 13:00 | 73617 | 12.96 | 12.74 | -0.078 | 0.275 | 0.197 | 0.066 | 0.049973 | 13.05 | 29.44 | 5.545 | Questionable pressure sensor data; Used pressure offset of 0.079 to recalculate 'Stream_m_Avg' -> the offset of 0.275 was measured at the new location of the probe, but we want depth at the original location , which is the metal pole in the stream (calculated 0.079 by subtracting 'Lvl_m_Avg' value at 9/8/12 13:15 from "Stream_m_Avg' at 9/8/12 13:00)
2014-07-19 13:15 | 73618 | 12.97 | 12.92 | -0.086 | 0.275 | 0.189 | 0.066 | 0.050219 | 13.23 | 29.37 | 5.532 | Questionable pressure sensor data; Used pressure offset of 0.079 to recalculate 'Stream_m_Avg' -> the offset of 0.275 was measured at the new location of the probe, but we want depth at the original location , which is the metal pole in the stream (calculated 0.079 by subtracting 'Lvl_m_Avg' value at 9/8/12 13:15 from "Stream_m_Avg' at 9/8/12 13:00)
2014-07-19 13:30 | 73619 | 12.95 | 13.1 | -0.094 | 0.275 | 0.181 | 0.066 | 0.050477 | 13.4 | 29.34 | 5.523 | Questionable pressure sensor data; Used pressure offset of 0.079 to recalculate 'Stream_m_Avg' -> the offset of 0.275 was measured at the new location of the probe, but we want depth at the original location , which is the metal pole in the stream (calculated 0.079 by subtracting 'Lvl_m_Avg' value at 9/8/12 13:15 from "Stream_m_Avg' at 9/8/12 13:00)
2014-07-19 13:45 | 73620 | 12.94 | 13.27 | -0.102 | 0.275 | 0.173 | 0.066 | 0.050782 | 13.57 | 29.23 | 5.516 | Questionable pressure sensor data; Used pressure offset of 0.079 to recalculate 'Stream_m_Avg' -> the offset of 0.275 was measured at the new location of the probe, but we want depth at the original location , which is the metal pole in the stream (calculated 0.079 by subtracting 'Lvl_m_Avg' value at 9/8/12 13:15 from "Stream_m_Avg' at 9/8/12 13:00)
2014-07-19 14:00 | 73621 | 12.92 | 13.42 | -0.108 | 0.275 | 0.167 | 0.066 | 0.051056 | 13.72 | 29.23 | 5.502 | Questionable pressure sensor data; Used pressure offset of 0.079 to recalculate 'Stream_m_Avg' -> the offset of 0.275 was measured at the new location of the probe, but we want depth at the original location , which is the metal pole in the stream (calculated 0.079 by subtracting 'Lvl_m_Avg' value at 9/8/12 13:15 from "Stream_m_Avg' at 9/8/12 13:00)
2014-07-19 14:15 | 73622 | 12.9 | 13.57 | -0.109 | 0.275 | 0.166 | 0.066 | 0.051321 | 13.87 | 29.2 | 5.5 | Questionable pressure sensor data; Used pressure offset of 0.079 to recalculate 'Stream_m_Avg' -> the offset of 0.275 was measured at the new location of the probe, but we want depth at the original location , which is the metal pole in the stream (calculated 0.079 by subtracting 'Lvl_m_Avg' value at 9/8/12 13:15 from "Stream_m_Avg' at 9/8/12 13:00)
2014-07-19 14:30 | 73623 | 12.88 | 13.71 | -0.099 | 0.275 | 0.176 | 0.066 | 0.051581 | 14 | 29.23 | 5.493 | Questionable pressure sensor data; Used pressure offset of 0.079 to recalculate 'Stream_m_Avg' -> the offset of 0.275 was measured at the new location of the probe, but we want depth at the original location , which is the metal pole in the stream (calculated 0.079 by subtracting 'Lvl_m_Avg' value at 9/8/12 13:15 from "Stream_m_Avg' at 9/8/12 13:00)
2014-07-19 14:45 | 73624 | 12.89 | 13.83 | -0.073 | 0.275 | 0.202 | 0.066 | 0.051723 | 14.1 | 29.16 | 5.489 | Questionable pressure sensor data; Used pressure offset of 0.079 to recalculate 'Stream_m_Avg' -> the offset of 0.275 was measured at the new location of the probe, but we want depth at the original location , which is the metal pole in the stream (calculated 0.079 by subtracting 'Lvl_m_Avg' value at 9/8/12 13:15 from "Stream_m_Avg' at 9/8/12 13:00)
2014-07-19 15:00 | 73625 | 12.88 | 13.91 | -0.077 | 0.275 | 0.198 | 0.066 | 0.051847 | 14.16 | 29.16 | 5.488 | Questionable pressure sensor data; Used pressure offset of 0.079 to recalculate 'Stream_m_Avg' -> the offset of 0.275 was measured at the new location of the probe, but we want depth at the original location , which is the metal pole in the stream (calculated 0.079 by subtracting 'Lvl_m_Avg' value at 9/8/12 13:15 from "Stream_m_Avg' at 9/8/12 13:00)
2014-07-19 15:15 | 73626 | 12.87 | 13.98 | -0.065 | 0.275 | 0.21 | 0.066 | 0.05195 | 14.21 | 29.09 | 5.483 | Questionable pressure sensor data; Used pressure offset of 0.079 to recalculate 'Stream_m_Avg' -> the offset of 0.275 was measured at the new location of the probe, but we want depth at the original location , which is the metal pole in the stream (calculated 0.079 by subtracting 'Lvl_m_Avg' value at 9/8/12 13:15 from "Stream_m_Avg' at 9/8/12 13:00)
2014-07-19 15:30 | 73627 | 12.87 | 14.03 | -0.052 | 0.275 | 0.223 | 0.066 | 0.052042 | 14.25 | 29.09 | 5.471 | Questionable pressure sensor data; Used pressure offset of 0.079 to recalculate 'Stream_m_Avg' -> the offset of 0.275 was measured at the new location of the probe, but we want depth at the original location , which is the metal pole in the stream (calculated 0.079 by subtracting 'Lvl_m_Avg' value at 9/8/12 13:15 from "Stream_m_Avg' at 9/8/12 13:00)
2014-07-19 15:45 | 73628 | 12.86 | 14.07 | -0.033 | 0.275 | 0.242 | 0.066 | 0.052146 | 14.29 | 29.02 | 5.469 | Questionable pressure sensor data; Used pressure offset of 0.079 to recalculate 'Stream_m_Avg' -> the offset of 0.275 was measured at the new location of the probe, but we want depth at the original location , which is the metal pole in the stream (calculated 0.079 by subtracting 'Lvl_m_Avg' value at 9/8/12 13:15 from "Stream_m_Avg' at 9/8/12 13:00)
2014-07-19 16:00 | 73629 | 12.87 | 14.1 | -0.017 | 0.275 | 0.258 | 0.066 | 0.052222 | 14.3 | 28.99 | 5.458 | Questionable pressure sensor data; Used pressure offset of 0.079 to recalculate 'Stream_m_Avg' -> the offset of 0.275 was measured at the new location of the probe, but we want depth at the original location , which is the metal pole in the stream (calculated 0.079 by subtracting 'Lvl_m_Avg' value at 9/8/12 13:15 from "Stream_m_Avg' at 9/8/12 13:00)
2014-07-19 16:15 | 73630 | 12.86 | 14.12 | 0.002 | 0.275 | 0.277 | 0.067 | 0.052297 | 14.31 | 28.95 | 5.452 | Questionable pressure sensor data; Used pressure offset of 0.079 to recalculate 'Stream_m_Avg' -> the offset of 0.275 was measured at the new location of the probe, but we want depth at the original location , which is the metal pole in the stream (calculated 0.079 by subtracting 'Lvl_m_Avg' value at 9/8/12 13:15 from "Stream_m_Avg' at 9/8/12 13:00)
2014-07-19 16:30 | 73631 | 12.86 | 14.14 | 0.03 | 0.275 | 0.305 | 0.067 | 0.052368 | 14.31 | 28.96 | 5.449 | Questionable pressure sensor data; Used pressure offset of 0.079 to recalculate 'Stream_m_Avg' -> the offset of 0.275 was measured at the new location of the probe, but we want depth at the original location , which is the metal pole in the stream (calculated 0.079 by subtracting 'Lvl_m_Avg' value at 9/8/12 13:15 from "Stream_m_Avg' at 9/8/12 13:00)
2014-07-19 16:45 | 73632 | 12.87 | 14.14 | 0.071 | 0.275 | 0.346 | 0.067 | 0.052406 | 14.31 | 28.89 | 5.448 | Questionable pressure sensor data; Used pressure offset of 0.079 to recalculate 'Stream_m_Avg' -> the offset of 0.275 was measured at the new location of the probe, but we want depth at the original location , which is the metal pole in the stream (calculated 0.079 by subtracting 'Lvl_m_Avg' value at 9/8/12 13:15 from "Stream_m_Avg' at 9/8/12 13:00)
2014-07-19 17:00 | 73633 | 12.88 | 14.14 | 0.108 | 0.275 | 0.383 | 0.067 | 0.052441 | 14.3 | 28.89 | 5.439 | Questionable pressure sensor data; Used pressure offset of 0.079 to recalculate 'Stream_m_Avg' -> the offset of 0.275 was measured at the new location of the probe, but we want depth at the original location , which is the metal pole in the stream (calculated 0.079 by subtracting 'Lvl_m_Avg' value at 9/8/12 13:15 from "Stream_m_Avg' at 9/8/12 13:00)
2014-07-19 17:15 | 73634 | 12.91 | 14.13 | 0.135 | 0.275 | 0.41 | 0.067 | 0.052471 | 14.28 | 28.89 | 5.438 | Questionable pressure sensor data; Used pressure offset of 0.079 to recalculate 'Stream_m_Avg' -> the offset of 0.275 was measured at the new location of the probe, but we want depth at the original location , which is the metal pole in the stream (calculated 0.079 by subtracting 'Lvl_m_Avg' value at 9/8/12 13:15 from "Stream_m_Avg' at 9/8/12 13:00)
2014-07-19 17:30 | 73635 | 12.92 | 14.1 | 0.154 | 0.275 | 0.429 | 0.067 | 0.052573 | 14.24 | 28.8 | 5.428 | Questionable pressure sensor data; Used pressure offset of 0.079 to recalculate 'Stream_m_Avg' -> the offset of 0.275 was measured at the new location of the probe, but we want depth at the original location , which is the metal pole in the stream (calculated 0.079 by subtracting 'Lvl_m_Avg' value at 9/8/12 13:15 from "Stream_m_Avg' at 9/8/12 13:00)
2014-07-19 17:45 | 73636 | 12.92 | 14.07 | 0.161 | 0.275 | 0.436 | 0.067 | 0.052712 | 14.19 | 28.76 | 5.414 | Questionable pressure sensor data; Used pressure offset of 0.079 to recalculate 'Stream_m_Avg' -> the offset of 0.275 was measured at the new location of the probe, but we want depth at the original location , which is the metal pole in the stream (calculated 0.079 by subtracting 'Lvl_m_Avg' value at 9/8/12 13:15 from "Stream_m_Avg' at 9/8/12 13:00)
2014-07-19 18:00 | 73637 | 12.93 | 14.01 | 0.169 | 0.275 | 0.444 | 0.068 | 0.05286 | 14.11 | 28.8 | 5.415 | Questionable pressure sensor data; Used pressure offset of 0.079 to recalculate 'Stream_m_Avg' -> the offset of 0.275 was measured at the new location of the probe, but we want depth at the original location , which is the metal pole in the stream (calculated 0.079 by subtracting 'Lvl_m_Avg' value at 9/8/12 13:15 from "Stream_m_Avg' at 9/8/12 13:00)
2014-07-19 18:15 | 73638 | 12.93 | 13.93 | 0.179 | 0.275 | 0.454 | 0.068 | 0.052917 | 14.01 | 28.69 | 5.411 | Questionable pressure sensor data; Used pressure offset of 0.079 to recalculate 'Stream_m_Avg' -> the offset of 0.275 was measured at the new location of the probe, but we want depth at the original location , which is the metal pole in the stream (calculated 0.079 by subtracting 'Lvl_m_Avg' value at 9/8/12 13:15 from "Stream_m_Avg' at 9/8/12 13:00)
2014-07-19 18:30 | 73639 | 12.94 | 13.84 | 0.191 | 0.275 | 0.466 | 0.068 | 0.052921 | 13.92 | 28.76 | 5.411 | Questionable pressure sensor data; Used pressure offset of 0.079 to recalculate 'Stream_m_Avg' -> the offset of 0.275 was measured at the new location of the probe, but we want depth at the original location , which is the metal pole in the stream (calculated 0.079 by subtracting 'Lvl_m_Avg' value at 9/8/12 13:15 from "Stream_m_Avg' at 9/8/12 13:00)
2014-07-19 18:45 | 73640 | 12.96 | 13.74 | 0.195 | 0.275 | 0.47 | 0.068 | 0.052885 | 13.81 | 28.73 | 5.405 | Questionable pressure sensor data; Used pressure offset of 0.079 to recalculate 'Stream_m_Avg' -> the offset of 0.275 was measured at the new location of the probe, but we want depth at the original location , which is the metal pole in the stream (calculated 0.079 by subtracting 'Lvl_m_Avg' value at 9/8/12 13:15 from "Stream_m_Avg' at 9/8/12 13:00)
2014-07-19 19:00 | 73641 | 12.96 | 13.65 | 0.201 | 0.275 | 0.476 | 0.068 | 0.052822 | 13.71 | 28.77 | 5.409 | Questionable pressure sensor data; Used pressure offset of 0.079 to recalculate 'Stream_m_Avg' -> the offset of 0.275 was measured at the new location of the probe, but we want depth at the original location , which is the metal pole in the stream (calculated 0.079 by subtracting 'Lvl_m_Avg' value at 9/8/12 13:15 from "Stream_m_Avg' at 9/8/12 13:00)
2014-07-19 19:15 | 73642 | 12.93 | 13.56 | 0.212 | 0.275 | 0.487 | 0.068 | 0.052804 | 13.62 | 28.8 | 5.419 | Questionable pressure sensor data; Used pressure offset of 0.079 to recalculate 'Stream_m_Avg' -> the offset of 0.275 was measured at the new location of the probe, but we want depth at the original location , which is the metal pole in the stream (calculated 0.079 by subtracting 'Lvl_m_Avg' value at 9/8/12 13:15 from "Stream_m_Avg' at 9/8/12 13:00)
2014-07-19 19:30 | 73643 | 12.82 | 13.48 | 0.221 | 0.275 | 0.496 | 0.068 | 0.05278 | 13.54 | 28.83 | 5.422 | Questionable pressure sensor data; Used pressure offset of 0.079 to recalculate 'Stream_m_Avg' -> the offset of 0.275 was measured at the new location of the probe, but we want depth at the original location , which is the metal pole in the stream (calculated 0.079 by subtracting 'Lvl_m_Avg' value at 9/8/12 13:15 from "Stream_m_Avg' at 9/8/12 13:00)
2014-07-19 19:45 | 73644 | 12.74 | 13.4 | 0.226 | 0.275 | 0.501 | 0.069 | 0.05277 | 13.46 | 28.83 | 5.429 | Questionable pressure sensor data; Used pressure offset of 0.079 to recalculate 'Stream_m_Avg' -> the offset of 0.275 was measured at the new location of the probe, but we want depth at the original location , which is the metal pole in the stream (calculated 0.079 by subtracting 'Lvl_m_Avg' value at 9/8/12 13:15 from "Stream_m_Avg' at 9/8/12 13:00)
2014-07-19 20:00 | 73645 | 12.7 | 13.33 | 0.231 | 0.275 | 0.506 | 0.069 | 0.052692 | 13.39 | 28.84 | 5.429 | Questionable pressure sensor data; Used pressure offset of 0.079 to recalculate 'Stream_m_Avg' -> the offset of 0.275 was measured at the new location of the probe, but we want depth at the original location , which is the metal pole in the stream (calculated 0.079 by subtracting 'Lvl_m_Avg' value at 9/8/12 13:15 from "Stream_m_Avg' at 9/8/12 13:00)
2014-07-19 20:15 | 73646 | 12.68 | 13.26 | 0.232 | 0.275 | 0.507 | 0.069 | 0.052548 | 13.32 | 28.84 | 5.425 | Questionable pressure sensor data; Used pressure offset of 0.079 to recalculate 'Stream_m_Avg' -> the offset of 0.275 was measured at the new location of the probe, but we want depth at the original location , which is the metal pole in the stream (calculated 0.079 by subtracting 'Lvl_m_Avg' value at 9/8/12 13:15 from "Stream_m_Avg' at 9/8/12 13:00)
2014-07-19 20:30 | 73647 | 12.68 | 13.18 | 0.237 | 0.275 | 0.512 | 0.069 | 0.052455 | 13.25 | 28.77 | 5.421 | Questionable pressure sensor data; Used pressure offset of 0.079 to recalculate 'Stream_m_Avg' -> the offset of 0.275 was measured at the new location of the probe, but we want depth at the original location , which is the metal pole in the stream (calculated 0.079 by subtracting 'Lvl_m_Avg' value at 9/8/12 13:15 from "Stream_m_Avg' at 9/8/12 13:00)
2014-07-19 20:45 | 73648 | 12.66 | 13.11 | 0.248 | 0.275 | 0.523 | 0.069 | 0.052343 | 13.17 | 28.84 | 5.429 | Questionable pressure sensor data; Used pressure offset of 0.079 to recalculate 'Stream_m_Avg' -> the offset of 0.275 was measured at the new location of the probe, but we want depth at the original location , which is the metal pole in the stream (calculated 0.079 by subtracting 'Lvl_m_Avg' value at 9/8/12 13:15 from "Stream_m_Avg' at 9/8/12 13:00)
2014-07-19 21:00 | 73649 | 12.64 | 13.02 | 0.27 | 0.275 | 0.545 | 0.069 | 0.052284 | 13.07 | 28.81 | 5.425 | Questionable pressure sensor data; Used pressure offset of 0.079 to recalculate 'Stream_m_Avg' -> the offset of 0.275 was measured at the new location of the probe, but we want depth at the original location , which is the metal pole in the stream (calculated 0.079 by subtracting 'Lvl_m_Avg' value at 9/8/12 13:15 from "Stream_m_Avg' at 9/8/12 13:00)
2014-07-19 21:15 | 73650 | 12.63 | 12.92 | 0.287 | 0.275 | 0.562 | 0.069 | 0.052238 | 12.97 | 28.94 | 5.431 | Questionable pressure sensor data; Used pressure offset of 0.079 to recalculate 'Stream_m_Avg' -> the offset of 0.275 was measured at the new location of the probe, but we want depth at the original location , which is the metal pole in the stream (calculated 0.079 by subtracting 'Lvl_m_Avg' value at 9/8/12 13:15 from "Stream_m_Avg' at 9/8/12 13:00)
2014-07-19 21:30 | 73651 | 12.62 | 12.83 | 0.299 | 0.275 | 0.574 | 0.069 | 0.052083 | 12.88 | 29.05 | 5.457 | Questionable pressure sensor data; Used pressure offset of 0.079 to recalculate 'Stream_m_Avg' -> the offset of 0.275 was measured at the new location of the probe, but we want depth at the original location , which is the metal pole in the stream (calculated 0.079 by subtracting 'Lvl_m_Avg' value at 9/8/12 13:15 from "Stream_m_Avg' at 9/8/12 13:00)
2014-07-19 21:45 | 73652 | 12.61 | 12.74 | 0.31 | 0.275 | 0.585 | 0.069 | 0.051948 | 12.78 | 29.08 | 5.469 | Questionable pressure sensor data; Used pressure offset of 0.079 to recalculate 'Stream_m_Avg' -> the offset of 0.275 was measured at the new location of the probe, but we want depth at the original location , which is the metal pole in the stream (calculated 0.079 by subtracting 'Lvl_m_Avg' value at 9/8/12 13:15 from "Stream_m_Avg' at 9/8/12 13:00)
2014-07-19 22:00 | 73653 | 12.6 | 12.65 | 0.317 | 0.275 | 0.592 | 0.069 | 0.051742 | 12.68 | 29.11 | 5.482 | Questionable pressure sensor data; Used pressure offset of 0.079 to recalculate 'Stream_m_Avg' -> the offset of 0.275 was measured at the new location of the probe, but we want depth at the original location , which is the metal pole in the stream (calculated 0.079 by subtracting 'Lvl_m_Avg' value at 9/8/12 13:15 from "Stream_m_Avg' at 9/8/12 13:00)
2014-07-19 22:15 | 73654 | 12.59 | 12.56 | 0.322 | 0.275 | 0.597 | 0.069 | 0.051607 | 12.6 | 29.08 | 5.473 | Questionable pressure sensor data; Used pressure offset of 0.079 to recalculate 'Stream_m_Avg' -> the offset of 0.275 was measured at the new location of the probe, but we want depth at the original location , which is the metal pole in the stream (calculated 0.079 by subtracting 'Lvl_m_Avg' value at 9/8/12 13:15 from "Stream_m_Avg' at 9/8/12 13:00)
2014-07-19 22:30 | 73655 | 12.59 | 12.48 | 0.324 | 0.275 | 0.599 | 0.069 | 0.051528 | 12.51 | 29.08 | 5.472 | Questionable pressure sensor data; Used pressure offset of 0.079 to recalculate 'Stream_m_Avg' -> the offset of 0.275 was measured at the new location of the probe, but we want depth at the original location , which is the metal pole in the stream (calculated 0.079 by subtracting 'Lvl_m_Avg' value at 9/8/12 13:15 from "Stream_m_Avg' at 9/8/12 13:00)
2014-07-19 22:45 | 73656 | 12.58 | 12.4 | 0.324 | 0.275 | 0.599 | 0.069 | 0.051419 | 12.44 | 29.09 | 5.476 | Questionable pressure sensor data; Used pressure offset of 0.079 to recalculate 'Stream_m_Avg' -> the offset of 0.275 was measured at the new location of the probe, but we want depth at the original location , which is the metal pole in the stream (calculated 0.079 by subtracting 'Lvl_m_Avg' value at 9/8/12 13:15 from "Stream_m_Avg' at 9/8/12 13:00)
2014-07-19 23:00 | 73657 | 12.56 | 12.33 | 0.319 | 0.275 | 0.594 | 0.069 | 0.051398 | 12.37 | 29.02 | 5.464 | Questionable pressure sensor data; Used pressure offset of 0.079 to recalculate 'Stream_m_Avg' -> the offset of 0.275 was measured at the new location of the probe, but we want depth at the original location , which is the metal pole in the stream (calculated 0.079 by subtracting 'Lvl_m_Avg' value at 9/8/12 13:15 from "Stream_m_Avg' at 9/8/12 13:00)
2014-07-19 23:15 | 73658 | 12.56 | 12.26 | 0.303 | 0.275 | 0.578 | 0.069 | 0.051283 | 12.31 | 29.09 | 5.467 | Questionable pressure sensor data; Used pressure offset of 0.079 to recalculate 'Stream_m_Avg' -> the offset of 0.275 was measured at the new location of the probe, but we want depth at the original location , which is the metal pole in the stream (calculated 0.079 by subtracting 'Lvl_m_Avg' value at 9/8/12 13:15 from "Stream_m_Avg' at 9/8/12 13:00)
2014-07-19 23:30 | 73659 | 12.56 | 12.2 | 0.292 | 0.275 | 0.567 | 0.069 | 0.051204 | 12.25 | 29.06 | 5.47 | Questionable pressure sensor data; Used pressure offset of 0.079 to recalculate 'Stream_m_Avg' -> the offset of 0.275 was measured at the new location of the probe, but we want depth at the original location , which is the metal pole in the stream (calculated 0.079 by subtracting 'Lvl_m_Avg' value at 9/8/12 13:15 from "Stream_m_Avg' at 9/8/12 13:00)
2014-07-19 23:45 | 73660 | 12.55 | 12.14 | 0.287 | 0.275 | 0.562 | 0.069 | 0.051199 | 12.19 | 29.02 | 5.461 | Questionable pressure sensor data; Used pressure offset of 0.079 to recalculate 'Stream_m_Avg' -> the offset of 0.275 was measured at the new location of the probe, but we want depth at the original location , which is the metal pole in the stream (calculated 0.079 by subtracting 'Lvl_m_Avg' value at 9/8/12 13:15 from "Stream_m_Avg' at 9/8/12 13:00)
2014-07-20 | 73661 | 12.53 | 12.08 | 0.278 | 0.275 | 0.553 | 0.069 | 0.051102 | 12.13 | 28.99 | 5.456 | Questionable pressure sensor data; Used pressure offset of 0.079 to recalculate 'Stream_m_Avg' -> the offset of 0.275 was measured at the new location of the probe, but we want depth at the original location , which is the metal pole in the stream (calculated 0.079 by subtracting 'Lvl_m_Avg' value at 9/8/12 13:15 from "Stream_m_Avg' at 9/8/12 13:00)
2014-07-20 00:15 | 73662 | 12.54 | 12.02 | 0.269 | 0.275 | 0.544 | 0.069 | 0.051073 | 12.07 | 28.96 | 5.46 | Questionable pressure sensor data; Used pressure offset of 0.079 to recalculate 'Stream_m_Avg' -> the offset of 0.275 was measured at the new location of the probe, but we want depth at the original location , which is the metal pole in the stream (calculated 0.079 by subtracting 'Lvl_m_Avg' value at 9/8/12 13:15 from "Stream_m_Avg' at 9/8/12 13:00)
2014-07-20 00:30 | 73663 | 12.53 | 11.97 | 0.257 | 0.275 | 0.532 | 0.069 | 0.051066 | 12.02 | 28.89 | 5.439 | Questionable pressure sensor data; Used pressure offset of 0.079 to recalculate 'Stream_m_Avg' -> the offset of 0.275 was measured at the new location of the probe, but we want depth at the original location , which is the metal pole in the stream (calculated 0.079 by subtracting 'Lvl_m_Avg' value at 9/8/12 13:15 from "Stream_m_Avg' at 9/8/12 13:00)
2014-07-20 00:45 | 73664 | 12.53 | 11.91 | 0.246 | 0.275 | 0.521 | 0.069 | 0.051111 | 11.97 | 28.89 | 5.431 | Questionable pressure sensor data; Used pressure offset of 0.079 to recalculate 'Stream_m_Avg' -> the offset of 0.275 was measured at the new location of the probe, but we want depth at the original location , which is the metal pole in the stream (calculated 0.079 by subtracting 'Lvl_m_Avg' value at 9/8/12 13:15 from "Stream_m_Avg' at 9/8/12 13:00)
2014-07-20 01:00 | 73665 | 12.54 | 11.86 | 0.253 | 0.275 | 0.528 | 0.069 | 0.051225 | 11.92 | 29.02 | 5.455 | Questionable pressure sensor data; Used pressure offset of 0.079 to recalculate 'Stream_m_Avg' -> the offset of 0.275 was measured at the new location of the probe, but we want depth at the original location , which is the metal pole in the stream (calculated 0.079 by subtracting 'Lvl_m_Avg' value at 9/8/12 13:15 from "Stream_m_Avg' at 9/8/12 13:00)
2014-07-20 01:15 | 73666 | 12.53 | 11.81 | 0.253 | 0.275 | 0.528 | 0.07 | 0.05125 | 11.86 | 29.09 | 5.467 | Questionable pressure sensor data; Used pressure offset of 0.079 to recalculate 'Stream_m_Avg' -> the offset of 0.275 was measured at the new location of the probe, but we want depth at the original location , which is the metal pole in the stream (calculated 0.079 by subtracting 'Lvl_m_Avg' value at 9/8/12 13:15 from "Stream_m_Avg' at 9/8/12 13:00)
2014-07-20 01:30 | 73667 | 12.52 | 11.75 | 0.248 | 0.275 | 0.523 | 0.07 | 0.051358 | 11.81 | 29.06 | 5.47 | Questionable pressure sensor data; Used pressure offset of 0.079 to recalculate 'Stream_m_Avg' -> the offset of 0.275 was measured at the new location of the probe, but we want depth at the original location , which is the metal pole in the stream (calculated 0.079 by subtracting 'Lvl_m_Avg' value at 9/8/12 13:15 from "Stream_m_Avg' at 9/8/12 13:00)
2014-07-20 01:45 | 73668 | 12.52 | 11.7 | 0.246 | 0.275 | 0.521 | 0.07 | 0.051447 | 11.76 | 29.09 | 5.469 | Questionable pressure sensor data; Used pressure offset of 0.079 to recalculate 'Stream_m_Avg' -> the offset of 0.275 was measured at the new location of the probe, but we want depth at the original location , which is the metal pole in the stream (calculated 0.079 by subtracting 'Lvl_m_Avg' value at 9/8/12 13:15 from "Stream_m_Avg' at 9/8/12 13:00)
2014-07-20 02:00 | 73669 | 12.51 | 11.65 | 0.248 | 0.275 | 0.523 | 0.07 | 0.051469 | 11.71 | 29.09 | 5.478 | Questionable pressure sensor data; Used pressure offset of 0.079 to recalculate 'Stream_m_Avg' -> the offset of 0.275 was measured at the new location of the probe, but we want depth at the original location , which is the metal pole in the stream (calculated 0.079 by subtracting 'Lvl_m_Avg' value at 9/8/12 13:15 from "Stream_m_Avg' at 9/8/12 13:00)
2014-07-20 02:15 | 73670 | 12.51 | 11.6 | 0.249 | 0.275 | 0.524 | 0.07 | 0.051446 | 11.66 | 29.09 | 5.477 | Questionable pressure sensor data; Used pressure offset of 0.079 to recalculate 'Stream_m_Avg' -> the offset of 0.275 was measured at the new location of the probe, but we want depth at the original location , which is the metal pole in the stream (calculated 0.079 by subtracting 'Lvl_m_Avg' value at 9/8/12 13:15 from "Stream_m_Avg' at 9/8/12 13:00)
2014-07-20 02:30 | 73671 | 12.51 | 11.55 | 0.248 | 0.275 | 0.523 | 0.07 | 0.051438 | 11.61 | 29.09 | 5.477 | Questionable pressure sensor data; Used pressure offset of 0.079 to recalculate 'Stream_m_Avg' -> the offset of 0.275 was measured at the new location of the probe, but we want depth at the original location , which is the metal pole in the stream (calculated 0.079 by subtracting 'Lvl_m_Avg' value at 9/8/12 13:15 from "Stream_m_Avg' at 9/8/12 13:00)
2014-07-20 02:45 | 73672 | 12.51 | 11.5 | 0.247 | 0.275 | 0.522 | 0.07 | 0.051508 | 11.56 | 29.09 | 5.476 | Questionable pressure sensor data; Used pressure offset of 0.079 to recalculate 'Stream_m_Avg' -> the offset of 0.275 was measured at the new location of the probe, but we want depth at the original location , which is the metal pole in the stream (calculated 0.079 by subtracting 'Lvl_m_Avg' value at 9/8/12 13:15 from "Stream_m_Avg' at 9/8/12 13:00)
2014-07-20 03:00 | 73673 | 12.5 | 11.45 | 0.248 | 0.275 | 0.523 | 0.071 | 0.051645 | 11.5 | 29.23 | 5.488 | Questionable pressure sensor data; Used pressure offset of 0.079 to recalculate 'Stream_m_Avg' -> the offset of 0.275 was measured at the new location of the probe, but we want depth at the original location , which is the metal pole in the stream (calculated 0.079 by subtracting 'Lvl_m_Avg' value at 9/8/12 13:15 from "Stream_m_Avg' at 9/8/12 13:00)
2014-07-20 03:15 | 73674 | 12.49 | 11.4 | 0.249 | 0.275 | 0.524 | 0.071 | 0.05171 | 11.46 | 29.4 | 5.511 | Questionable pressure sensor data; Used pressure offset of 0.079 to recalculate 'Stream_m_Avg' -> the offset of 0.275 was measured at the new location of the probe, but we want depth at the original location , which is the metal pole in the stream (calculated 0.079 by subtracting 'Lvl_m_Avg' value at 9/8/12 13:15 from "Stream_m_Avg' at 9/8/12 13:00)
2014-07-20 03:30 | 73675 | 12.49 | 11.35 | 0.248 | 0.275 | 0.523 | 0.071 | 0.051704 | 11.41 | 29.47 | 5.539 | Questionable pressure sensor data; Used pressure offset of 0.079 to recalculate 'Stream_m_Avg' -> the offset of 0.275 was measured at the new location of the probe, but we want depth at the original location , which is the metal pole in the stream (calculated 0.079 by subtracting 'Lvl_m_Avg' value at 9/8/12 13:15 from "Stream_m_Avg' at 9/8/12 13:00)
2014-07-20 03:45 | 73676 | 12.49 | 11.3 | 0.247 | 0.275 | 0.522 | 0.071 | 0.051655 | 11.36 | 29.44 | 5.544 | Questionable pressure sensor data; Used pressure offset of 0.079 to recalculate 'Stream_m_Avg' -> the offset of 0.275 was measured at the new location of the probe, but we want depth at the original location , which is the metal pole in the stream (calculated 0.079 by subtracting 'Lvl_m_Avg' value at 9/8/12 13:15 from "Stream_m_Avg' at 9/8/12 13:00)
2014-07-20 04:00 | 73677 | 12.49 | 11.25 | 0.246 | 0.275 | 0.521 | 0.071 | 0.051821 | 11.31 | 29.5 | 5.543 | Questionable pressure sensor data; Used pressure offset of 0.079 to recalculate 'Stream_m_Avg' -> the offset of 0.275 was measured at the new location of the probe, but we want depth at the original location , which is the metal pole in the stream (calculated 0.079 by subtracting 'Lvl_m_Avg' value at 9/8/12 13:15 from "Stream_m_Avg' at 9/8/12 13:00)
2014-07-20 04:15 | 73678 | 12.48 | 11.21 | 0.245 | 0.275 | 0.52 | 0.072 | 0.051879 | 11.26 | 29.5 | 5.553 | Questionable pressure sensor data; Used pressure offset of 0.079 to recalculate 'Stream_m_Avg' -> the offset of 0.275 was measured at the new location of the probe, but we want depth at the original location , which is the metal pole in the stream (calculated 0.079 by subtracting 'Lvl_m_Avg' value at 9/8/12 13:15 from "Stream_m_Avg' at 9/8/12 13:00)
2014-07-20 04:30 | 73679 | 12.48 | 11.16 | 0.243 | 0.275 | 0.518 | 0.072 | 0.05191 | 11.21 | 29.54 | 5.56 | Questionable pressure sensor data; Used pressure offset of 0.079 to recalculate 'Stream_m_Avg' -> the offset of 0.275 was measured at the new location of the probe, but we want depth at the original location , which is the metal pole in the stream (calculated 0.079 by subtracting 'Lvl_m_Avg' value at 9/8/12 13:15 from "Stream_m_Avg' at 9/8/12 13:00)
2014-07-20 04:45 | 73680 | 12.48 | 11.11 | 0.241 | 0.275 | 0.516 | 0.072 | 0.051967 | 11.17 | 29.54 | 5.559 | Questionable pressure sensor data; Used pressure offset of 0.079 to recalculate 'Stream_m_Avg' -> the offset of 0.275 was measured at the new location of the probe, but we want depth at the original location , which is the metal pole in the stream (calculated 0.079 by subtracting 'Lvl_m_Avg' value at 9/8/12 13:15 from "Stream_m_Avg' at 9/8/12 13:00)
2014-07-20 05:00 | 73681 | 12.48 | 11.07 | 0.238 | 0.275 | 0.513 | 0.072 | 0.052 | 11.12 | 29.57 | 5.563 | Questionable pressure sensor data; Used pressure offset of 0.079 to recalculate 'Stream_m_Avg' -> the offset of 0.275 was measured at the new location of the probe, but we want depth at the original location , which is the metal pole in the stream (calculated 0.079 by subtracting 'Lvl_m_Avg' value at 9/8/12 13:15 from "Stream_m_Avg' at 9/8/12 13:00)
2014-07-20 05:15 | 73682 | 12.48 | 11.02 | 0.235 | 0.275 | 0.51 | 0.072 | 0.052023 | 11.07 | 29.61 | 5.569 | Questionable pressure sensor data; Used pressure offset of 0.079 to recalculate 'Stream_m_Avg' -> the offset of 0.275 was measured at the new location of the probe, but we want depth at the original location , which is the metal pole in the stream (calculated 0.079 by subtracting 'Lvl_m_Avg' value at 9/8/12 13:15 from "Stream_m_Avg' at 9/8/12 13:00)
2014-07-20 05:30 | 73683 | 12.5 | 10.98 | 0.231 | 0.275 | 0.506 | 0.072 | 0.052044 | 11.04 | 29.61 | 5.574 | Questionable pressure sensor data; Used pressure offset of 0.079 to recalculate 'Stream_m_Avg' -> the offset of 0.275 was measured at the new location of the probe, but we want depth at the original location , which is the metal pole in the stream (calculated 0.079 by subtracting 'Lvl_m_Avg' value at 9/8/12 13:15 from "Stream_m_Avg' at 9/8/12 13:00)
2014-07-20 05:45 | 73684 | 12.46 | 10.94 | 0.228 | 0.275 | 0.503 | 0.072 | 0.05205 | 11 | 29.57 | 5.567 | Questionable pressure sensor data; Used pressure offset of 0.079 to recalculate 'Stream_m_Avg' -> the offset of 0.275 was measured at the new location of the probe, but we want depth at the original location , which is the metal pole in the stream (calculated 0.079 by subtracting 'Lvl_m_Avg' value at 9/8/12 13:15 from "Stream_m_Avg' at 9/8/12 13:00)
2014-07-20 06:00 | 73685 | 12.48 | 10.9 | 0.224 | 0.275 | 0.499 | 0.072 | 0.052013 | 10.96 | 29.57 | 5.568 | Questionable pressure sensor data; Used pressure offset of 0.079 to recalculate 'Stream_m_Avg' -> the offset of 0.275 was measured at the new location of the probe, but we want depth at the original location , which is the metal pole in the stream (calculated 0.079 by subtracting 'Lvl_m_Avg' value at 9/8/12 13:15 from "Stream_m_Avg' at 9/8/12 13:00)
2014-07-20 06:15 | 73686 | 12.5 | 10.86 | 0.218 | 0.275 | 0.493 | 0.072 | 0.051921 | 10.92 | 29.57 | 5.562 | Questionable pressure sensor data; Used pressure offset of 0.079 to recalculate 'Stream_m_Avg' -> the offset of 0.275 was measured at the new location of the probe, but we want depth at the original location , which is the metal pole in the stream (calculated 0.079 by subtracting 'Lvl_m_Avg' value at 9/8/12 13:15 from "Stream_m_Avg' at 9/8/12 13:00)
2014-07-20 06:30 | 73687 | 12.51 | 10.83 | 0.211 | 0.275 | 0.486 | 0.072 | 0.051743 | 10.89 | 29.57 | 5.568 | Questionable pressure sensor data; Used pressure offset of 0.079 to recalculate 'Stream_m_Avg' -> the offset of 0.275 was measured at the new location of the probe, but we want depth at the original location , which is the metal pole in the stream (calculated 0.079 by subtracting 'Lvl_m_Avg' value at 9/8/12 13:15 from "Stream_m_Avg' at 9/8/12 13:00)
2014-07-20 06:45 | 73688 | 12.44 | 10.8 | 0.204 | 0.275 | 0.479 | 0.072 | 0.051522 | 10.86 | 29.64 | 5.574 | Questionable pressure sensor data; Used pressure offset of 0.079 to recalculate 'Stream_m_Avg' -> the offset of 0.275 was measured at the new location of the probe, but we want depth at the original location , which is the metal pole in the stream (calculated 0.079 by subtracting 'Lvl_m_Avg' value at 9/8/12 13:15 from "Stream_m_Avg' at 9/8/12 13:00)
2014-07-20 07:00 | 73689 | 12.56 | 10.77 | 0.197 | 0.275 | 0.472 | 0.072 | 0.051472 | 10.84 | 29.64 | 5.582 | Questionable pressure sensor data; Used pressure offset of 0.079 to recalculate 'Stream_m_Avg' -> the offset of 0.275 was measured at the new location of the probe, but we want depth at the original location , which is the metal pole in the stream (calculated 0.079 by subtracting 'Lvl_m_Avg' value at 9/8/12 13:15 from "Stream_m_Avg' at 9/8/12 13:00)
2014-07-20 07:15 | 73690 | 12.56 | 10.75 | 0.189 | 0.275 | 0.464 | 0.072 | 0.051618 | 10.81 | 29.64 | 5.579 | Questionable pressure sensor data; Used pressure offset of 0.079 to recalculate 'Stream_m_Avg' -> the offset of 0.275 was measured at the new location of the probe, but we want depth at the original location , which is the metal pole in the stream (calculated 0.079 by subtracting 'Lvl_m_Avg' value at 9/8/12 13:15 from "Stream_m_Avg' at 9/8/12 13:00)
2014-07-20 07:30 | 73691 | 12.65 | 10.73 | 0.181 | 0.275 | 0.456 | 0.072 | 0.051719 | 10.79 | 29.64 | 5.578 | Questionable pressure sensor data; Used pressure offset of 0.079 to recalculate 'Stream_m_Avg' -> the offset of 0.275 was measured at the new location of the probe, but we want depth at the original location , which is the metal pole in the stream (calculated 0.079 by subtracting 'Lvl_m_Avg' value at 9/8/12 13:15 from "Stream_m_Avg' at 9/8/12 13:00)
2014-07-20 07:45 | 73692 | 12.94 | 10.71 | 0.165 | 0.275 | 0.44 | 0.071 | 0.051039 | 10.79 | 29.64 | 5.578 | Questionable pressure sensor data; Used pressure offset of 0.079 to recalculate 'Stream_m_Avg' -> the offset of 0.275 was measured at the new location of the probe, but we want depth at the original location , which is the metal pole in the stream (calculated 0.079 by subtracting 'Lvl_m_Avg' value at 9/8/12 13:15 from "Stream_m_Avg' at 9/8/12 13:00)
2014-07-20 08:00 | 73693 | 13.19 | 10.7 | 0.142 | 0.275 | 0.417 | 0.07 | 0.050385 | 10.78 | 29.61 | 5.577 | Questionable pressure sensor data; Used pressure offset of 0.079 to recalculate 'Stream_m_Avg' -> the offset of 0.275 was measured at the new location of the probe, but we want depth at the original location , which is the metal pole in the stream (calculated 0.079 by subtracting 'Lvl_m_Avg' value at 9/8/12 13:15 from "Stream_m_Avg' at 9/8/12 13:00)
2014-07-20 08:15 | 73694 | 13.28 | 10.69 | 0.117 | 0.275 | 0.392 | 0.07 | 0.050148 | 10.78 | 29.61 | 5.573 | Questionable pressure sensor data; Used pressure offset of 0.079 to recalculate 'Stream_m_Avg' -> the offset of 0.275 was measured at the new location of the probe, but we want depth at the original location , which is the metal pole in the stream (calculated 0.079 by subtracting 'Lvl_m_Avg' value at 9/8/12 13:15 from "Stream_m_Avg' at 9/8/12 13:00)
2014-07-20 08:30 | 73695 | 13.27 | 10.7 | 0.092 | 0.275 | 0.367 | 0.07 | 0.050117 | 10.8 | 29.57 | 5.566 | Questionable pressure sensor data; Used pressure offset of 0.079 to recalculate 'Stream_m_Avg' -> the offset of 0.275 was measured at the new location of the probe, but we want depth at the original location , which is the metal pole in the stream (calculated 0.079 by subtracting 'Lvl_m_Avg' value at 9/8/12 13:15 from "Stream_m_Avg' at 9/8/12 13:00)
2014-07-20 08:45 | 73696 | 13.26 | 10.73 | 0.072 | 0.275 | 0.347 | 0.07 | 0.050239 | 10.84 | 29.57 | 5.566 | Questionable pressure sensor data; Used pressure offset of 0.079 to recalculate 'Stream_m_Avg' -> the offset of 0.275 was measured at the new location of the probe, but we want depth at the original location , which is the metal pole in the stream (calculated 0.079 by subtracting 'Lvl_m_Avg' value at 9/8/12 13:15 from "Stream_m_Avg' at 9/8/12 13:00)
2014-07-20 09:00 | 73697 | 13.24 | 10.76 | 0.058 | 0.275 | 0.333 | 0.07 | 0.050456 | 10.89 | 29.54 | 5.565 | Questionable pressure sensor data; Used pressure offset of 0.079 to recalculate 'Stream_m_Avg' -> the offset of 0.275 was measured at the new location of the probe, but we want depth at the original location , which is the metal pole in the stream (calculated 0.079 by subtracting 'Lvl_m_Avg' value at 9/8/12 13:15 from "Stream_m_Avg' at 9/8/12 13:00)
2014-07-20 09:15 | 73698 | 13.22 | 10.8 | 0.045 | 0.275 | 0.32 | 0.071 | 0.050719 | 10.94 | 29.5 | 5.556 | Questionable pressure sensor data; Used pressure offset of 0.079 to recalculate 'Stream_m_Avg' -> the offset of 0.275 was measured at the new location of the probe, but we want depth at the original location , which is the metal pole in the stream (calculated 0.079 by subtracting 'Lvl_m_Avg' value at 9/8/12 13:15 from "Stream_m_Avg' at 9/8/12 13:00)
2014-07-20 09:30 | 73699 | 13.19 | 10.86 | 0.037 | 0.275 | 0.312 | 0.071 | 0.05099 | 11.01 | 29.53 | 5.556 | Questionable pressure sensor data; Used pressure offset of 0.079 to recalculate 'Stream_m_Avg' -> the offset of 0.275 was measured at the new location of the probe, but we want depth at the original location , which is the metal pole in the stream (calculated 0.079 by subtracting 'Lvl_m_Avg' value at 9/8/12 13:15 from "Stream_m_Avg' at 9/8/12 13:00)
2014-07-20 09:45 | 73700 | 13.19 | 10.93 | 0.029 | 0.275 | 0.304 | 0.071 | 0.051225 | 11.1 | 29.5 | 5.557 | Questionable pressure sensor data; Used pressure offset of 0.079 to recalculate 'Stream_m_Avg' -> the offset of 0.275 was measured at the new location of the probe, but we want depth at the original location , which is the metal pole in the stream (calculated 0.079 by subtracting 'Lvl_m_Avg' value at 9/8/12 13:15 from "Stream_m_Avg' at 9/8/12 13:00)
2014-07-20 10:00 | 73701 | 13.08 | 11.02 | 0.018 | 0.275 | 0.293 | 0.071 | 0.051372 | 11.21 | 29.47 | 5.552 | Questionable pressure sensor data; Used pressure offset of 0.079 to recalculate 'Stream_m_Avg' -> the offset of 0.275 was measured at the new location of the probe, but we want depth at the original location , which is the metal pole in the stream (calculated 0.079 by subtracting 'Lvl_m_Avg' value at 9/8/12 13:15 from "Stream_m_Avg' at 9/8/12 13:00)
2014-07-20 10:15 | 73702 | 13.18 | 11.12 | 0.004 | 0.275 | 0.279 | 0.071 | 0.051499 | 11.32 | 29.36 | 5.535 | Questionable pressure sensor data; Used pressure offset of 0.079 to recalculate 'Stream_m_Avg' -> the offset of 0.275 was measured at the new location of the probe, but we want depth at the original location , which is the metal pole in the stream (calculated 0.079 by subtracting 'Lvl_m_Avg' value at 9/8/12 13:15 from "Stream_m_Avg' at 9/8/12 13:00)
2014-07-20 10:30 | 73703 | 13.16 | 11.23 | -0.01 | 0.275 | 0.265 | 0.071 | 0.051552 | 11.43 | 29.29 | 5.519 | Questionable pressure sensor data; Used pressure offset of 0.079 to recalculate 'Stream_m_Avg' -> the offset of 0.275 was measured at the new location of the probe, but we want depth at the original location , which is the metal pole in the stream (calculated 0.079 by subtracting 'Lvl_m_Avg' value at 9/8/12 13:15 from "Stream_m_Avg' at 9/8/12 13:00)
2014-07-20 10:45 | 73704 | 13.14 | 11.35 | -0.027 | 0.275 | 0.248 | 0.071 | 0.051586 | 11.55 | 29.26 | 5.512 | Questionable pressure sensor data; Used pressure offset of 0.079 to recalculate 'Stream_m_Avg' -> the offset of 0.275 was measured at the new location of the probe, but we want depth at the original location , which is the metal pole in the stream (calculated 0.079 by subtracting 'Lvl_m_Avg' value at 9/8/12 13:15 from "Stream_m_Avg' at 9/8/12 13:00)
2014-07-20 11:00 | 73705 | 13.11 | 11.47 | -0.042 | 0.275 | 0.233 | 0.07 | 0.051704 | 11.7 | 29.15 | 5.495 | Questionable pressure sensor data; Used pressure offset of 0.079 to recalculate 'Stream_m_Avg' -> the offset of 0.275 was measured at the new location of the probe, but we want depth at the original location , which is the metal pole in the stream (calculated 0.079 by subtracting 'Lvl_m_Avg' value at 9/8/12 13:15 from "Stream_m_Avg' at 9/8/12 13:00)
2014-07-20 11:15 | 73706 | 13.08 | 11.6 | -0.052 | 0.275 | 0.223 | 0.07 | 0.05179 | 11.84 | 29.12 | 5.48 | Questionable pressure sensor data; Used pressure offset of 0.079 to recalculate 'Stream_m_Avg' -> the offset of 0.275 was measured at the new location of the probe, but we want depth at the original location , which is the metal pole in the stream (calculated 0.079 by subtracting 'Lvl_m_Avg' value at 9/8/12 13:15 from "Stream_m_Avg' at 9/8/12 13:00)
2014-07-20 11:30 | 73707 | 13.06 | 11.75 | -0.065 | 0.275 | 0.21 | 0.07 | 0.05192 | 12.01 | 29.08 | 5.478 | Questionable pressure sensor data; Used pressure offset of 0.079 to recalculate 'Stream_m_Avg' -> the offset of 0.275 was measured at the new location of the probe, but we want depth at the original location , which is the metal pole in the stream (calculated 0.079 by subtracting 'Lvl_m_Avg' value at 9/8/12 13:15 from "Stream_m_Avg' at 9/8/12 13:00)
2014-07-20 11:45 | 73708 | 13.04 | 11.92 | -0.081 | 0.275 | 0.194 | 0.07 | 0.052132 | 12.18 | 29.01 | 5.466 | Questionable pressure sensor data; Used pressure offset of 0.079 to recalculate 'Stream_m_Avg' -> the offset of 0.275 was measured at the new location of the probe, but we want depth at the original location , which is the metal pole in the stream (calculated 0.079 by subtracting 'Lvl_m_Avg' value at 9/8/12 13:15 from "Stream_m_Avg' at 9/8/12 13:00)
2014-07-20 12:00 | 73709 | 13.03 | 12.09 | -0.091 | 0.275 | 0.184 | 0.07 | 0.052397 | 12.36 | 28.98 | 5.456 | Questionable pressure sensor data; Used pressure offset of 0.079 to recalculate 'Stream_m_Avg' -> the offset of 0.275 was measured at the new location of the probe, but we want depth at the original location , which is the metal pole in the stream (calculated 0.079 by subtracting 'Lvl_m_Avg' value at 9/8/12 13:15 from "Stream_m_Avg' at 9/8/12 13:00)
2014-07-20 12:15 | 73710 | 12.99 | 12.26 | -0.093 | 0.275 | 0.182 | 0.07 | 0.052894 | 12.55 | 28.97 | 5.456 | Questionable pressure sensor data; Used pressure offset of 0.079 to recalculate 'Stream_m_Avg' -> the offset of 0.275 was measured at the new location of the probe, but we want depth at the original location , which is the metal pole in the stream (calculated 0.079 by subtracting 'Lvl_m_Avg' value at 9/8/12 13:15 from "Stream_m_Avg' at 9/8/12 13:00)
2014-07-20 12:30 | 73711 | 12.99 | 12.45 | -0.091 | 0.275 | 0.184 | 0.071 | 0.053576 | 12.74 | 28.97 | 5.453 | Questionable pressure sensor data; Used pressure offset of 0.079 to recalculate 'Stream_m_Avg' -> the offset of 0.275 was measured at the new location of the probe, but we want depth at the original location , which is the metal pole in the stream (calculated 0.079 by subtracting 'Lvl_m_Avg' value at 9/8/12 13:15 from "Stream_m_Avg' at 9/8/12 13:00)
2014-07-20 12:45 | 73712 | 12.97 | 12.63 | -0.091 | 0.275 | 0.184 | 0.071 | 0.054087 | 12.93 | 28.9 | 5.449 | Questionable pressure sensor data; Used pressure offset of 0.079 to recalculate 'Stream_m_Avg' -> the offset of 0.275 was measured at the new location of the probe, but we want depth at the original location , which is the metal pole in the stream (calculated 0.079 by subtracting 'Lvl_m_Avg' value at 9/8/12 13:15 from "Stream_m_Avg' at 9/8/12 13:00)
2014-07-20 13:00 | 73713 | 12.96 | 12.81 | -0.091 | 0.275 | 0.184 | 0.072 | 0.054519 | 13.12 | 28.83 | 5.43 | Questionable pressure sensor data; Used pressure offset of 0.079 to recalculate 'Stream_m_Avg' -> the offset of 0.275 was measured at the new location of the probe, but we want depth at the original location , which is the metal pole in the stream (calculated 0.079 by subtracting 'Lvl_m_Avg' value at 9/8/12 13:15 from "Stream_m_Avg' at 9/8/12 13:00)
2014-07-20 13:15 | 73714 | 12.94 | 12.99 | -0.089 | 0.275 | 0.186 | 0.072 | 0.054915 | 13.29 | 28.8 | 5.423 | Questionable pressure sensor data; Used pressure offset of 0.079 to recalculate 'Stream_m_Avg' -> the offset of 0.275 was measured at the new location of the probe, but we want depth at the original location , which is the metal pole in the stream (calculated 0.079 by subtracting 'Lvl_m_Avg' value at 9/8/12 13:15 from "Stream_m_Avg' at 9/8/12 13:00)
2014-07-20 13:30 | 73715 | 12.94 | 13.15 | -0.095 | 0.275 | 0.18 | 0.072 | 0.055282 | 13.45 | 28.66 | 5.409 | Questionable pressure sensor data; Used pressure offset of 0.079 to recalculate 'Stream_m_Avg' -> the offset of 0.275 was measured at the new location of the probe, but we want depth at the original location , which is the metal pole in the stream (calculated 0.079 by subtracting 'Lvl_m_Avg' value at 9/8/12 13:15 from "Stream_m_Avg' at 9/8/12 13:00)
2014-07-20 13:45 | 73716 | 12.94 | 13.31 | -0.102 | 0.275 | 0.173 | 0.072 | 0.055594 | 13.61 | 28.63 | 5.388 | Questionable pressure sensor data; Used pressure offset of 0.079 to recalculate 'Stream_m_Avg' -> the offset of 0.275 was measured at the new location of the probe, but we want depth at the original location , which is the metal pole in the stream (calculated 0.079 by subtracting 'Lvl_m_Avg' value at 9/8/12 13:15 from "Stream_m_Avg' at 9/8/12 13:00)
2014-07-20 14:00 | 73717 | 12.9 | 13.45 | -0.11 | 0.275 | 0.165 | 0.072 | 0.055757 | 13.73 | 28.63 | 5.382 | Questionable pressure sensor data; Used pressure offset of 0.079 to recalculate 'Stream_m_Avg' -> the offset of 0.275 was measured at the new location of the probe, but we want depth at the original location , which is the metal pole in the stream (calculated 0.079 by subtracting 'Lvl_m_Avg' value at 9/8/12 13:15 from "Stream_m_Avg' at 9/8/12 13:00)
2014-07-20 14:15 | 73718 | 12.9 | 13.59 | -0.11 | 0.275 | 0.165 | 0.071 | 0.055551 | 13.87 | 28.56 | 5.379 | Questionable pressure sensor data; Used pressure offset of 0.079 to recalculate 'Stream_m_Avg' -> the offset of 0.275 was measured at the new location of the probe, but we want depth at the original location , which is the metal pole in the stream (calculated 0.079 by subtracting 'Lvl_m_Avg' value at 9/8/12 13:15 from "Stream_m_Avg' at 9/8/12 13:00)
2014-07-20 14:30 | 73719 | 12.88 | 13.7 | -0.106 | 0.275 | 0.169 | 0.071 | 0.055253 | 13.97 | 28.56 | 5.373 | Questionable pressure sensor data; Used pressure offset of 0.079 to recalculate 'Stream_m_Avg' -> the offset of 0.275 was measured at the new location of the probe, but we want depth at the original location , which is the metal pole in the stream (calculated 0.079 by subtracting 'Lvl_m_Avg' value at 9/8/12 13:15 from "Stream_m_Avg' at 9/8/12 13:00)
2014-07-20 14:45 | 73720 | 12.87 | 13.81 | -0.094 | 0.275 | 0.181 | 0.07 | 0.055034 | 14.06 | 28.55 | 5.365 | Questionable pressure sensor data; Used pressure offset of 0.079 to recalculate 'Stream_m_Avg' -> the offset of 0.275 was measured at the new location of the probe, but we want depth at the original location , which is the metal pole in the stream (calculated 0.079 by subtracting 'Lvl_m_Avg' value at 9/8/12 13:15 from "Stream_m_Avg' at 9/8/12 13:00)
2014-07-20 15:00 | 73721 | 12.86 | 13.89 | -0.09 | 0.275 | 0.185 | 0.07 | 0.054816 | 14.14 | 28.49 | 5.368 | Questionable pressure sensor data; Used pressure offset of 0.079 to recalculate 'Stream_m_Avg' -> the offset of 0.275 was measured at the new location of the probe, but we want depth at the original location , which is the metal pole in the stream (calculated 0.079 by subtracting 'Lvl_m_Avg' value at 9/8/12 13:15 from "Stream_m_Avg' at 9/8/12 13:00)
2014-07-20 15:15 | 73722 | 12.85 | 13.96 | -0.069 | 0.275 | 0.206 | 0.07 | 0.054625 | 14.2 | 28.45 | 5.36 | Questionable pressure sensor data; Used pressure offset of 0.079 to recalculate 'Stream_m_Avg' -> the offset of 0.275 was measured at the new location of the probe, but we want depth at the original location , which is the metal pole in the stream (calculated 0.079 by subtracting 'Lvl_m_Avg' value at 9/8/12 13:15 from "Stream_m_Avg' at 9/8/12 13:00)
2014-07-20 15:30 | 73723 | 12.86 | 14 | -0.037 | 0.275 | 0.238 | 0.069 | 0.054445 | 14.21 | 28.42 | 5.349 | Questionable pressure sensor data; Used pressure offset of 0.079 to recalculate 'Stream_m_Avg' -> the offset of 0.275 was measured at the new location of the probe, but we want depth at the original location , which is the metal pole in the stream (calculated 0.079 by subtracting 'Lvl_m_Avg' value at 9/8/12 13:15 from "Stream_m_Avg' at 9/8/12 13:00)
2014-07-20 15:45 | 73724 | 12.85 | 14.02 | -0.031 | 0.275 | 0.244 | 0.069 | 0.054295 | 14.22 | 28.42 | 5.346 | Questionable pressure sensor data; Used pressure offset of 0.079 to recalculate 'Stream_m_Avg' -> the offset of 0.275 was measured at the new location of the probe, but we want depth at the original location , which is the metal pole in the stream (calculated 0.079 by subtracting 'Lvl_m_Avg' value at 9/8/12 13:15 from "Stream_m_Avg' at 9/8/12 13:00)
2014-07-20 16:00 | 73725 | 12.86 | 14.03 | -0.015 | 0.275 | 0.26 | 0.069 | 0.054199 | 14.22 | 28.35 | 5.343 | Questionable pressure sensor data; Used pressure offset of 0.079 to recalculate 'Stream_m_Avg' -> the offset of 0.275 was measured at the new location of the probe, but we want depth at the original location , which is the metal pole in the stream (calculated 0.079 by subtracting 'Lvl_m_Avg' value at 9/8/12 13:15 from "Stream_m_Avg' at 9/8/12 13:00)
2014-07-20 16:15 | 73726 | 12.86 | 14.03 | 0.019 | 0.275 | 0.294 | 0.069 | 0.054115 | 14.21 | 28.35 | 5.336 | Questionable pressure sensor data; Used pressure offset of 0.079 to recalculate 'Stream_m_Avg' -> the offset of 0.275 was measured at the new location of the probe, but we want depth at the original location , which is the metal pole in the stream (calculated 0.079 by subtracting 'Lvl_m_Avg' value at 9/8/12 13:15 from "Stream_m_Avg' at 9/8/12 13:00)
2014-07-20 16:30 | 73727 | 12.87 | 14.02 | 0.054 | 0.275 | 0.329 | 0.069 | 0.054058 | 14.17 | 28.42 | 5.339 | Questionable pressure sensor data; Used pressure offset of 0.079 to recalculate 'Stream_m_Avg' -> the offset of 0.275 was measured at the new location of the probe, but we want depth at the original location , which is the metal pole in the stream (calculated 0.079 by subtracting 'Lvl_m_Avg' value at 9/8/12 13:15 from "Stream_m_Avg' at 9/8/12 13:00)
2014-07-20 16:45 | 73728 | 12.88 | 13.99 | 0.091 | 0.275 | 0.366 | 0.069 | 0.053973 | 14.12 | 28.35 | 5.34 | Questionable pressure sensor data; Used pressure offset of 0.079 to recalculate 'Stream_m_Avg' -> the offset of 0.275 was measured at the new location of the probe, but we want depth at the original location , which is the metal pole in the stream (calculated 0.079 by subtracting 'Lvl_m_Avg' value at 9/8/12 13:15 from "Stream_m_Avg' at 9/8/12 13:00)
2014-07-20 17:00 | 73729 | 12.89 | 13.95 | 0.116 | 0.275 | 0.391 | 0.069 | 0.053986 | 14.08 | 28.35 | 5.339 | Questionable pressure sensor data; Used pressure offset of 0.079 to recalculate 'Stream_m_Avg' -> the offset of 0.275 was measured at the new location of the probe, but we want depth at the original location , which is the metal pole in the stream (calculated 0.079 by subtracting 'Lvl_m_Avg' value at 9/8/12 13:15 from "Stream_m_Avg' at 9/8/12 13:00)
2014-07-20 17:15 | 73730 | 12.9 | 13.9 | 0.132 | 0.275 | 0.407 | 0.069 | 0.054031 | 14.02 | 28.29 | 5.337 | Questionable pressure sensor data; Used pressure offset of 0.079 to recalculate 'Stream_m_Avg' -> the offset of 0.275 was measured at the new location of the probe, but we want depth at the original location , which is the metal pole in the stream (calculated 0.079 by subtracting 'Lvl_m_Avg' value at 9/8/12 13:15 from "Stream_m_Avg' at 9/8/12 13:00)
2014-07-20 17:30 | 73731 | 12.91 | 13.86 | 0.138 | 0.275 | 0.413 | 0.069 | 0.053976 | 13.97 | 28.29 | 5.324 | Questionable pressure sensor data; Used pressure offset of 0.079 to recalculate 'Stream_m_Avg' -> the offset of 0.275 was measured at the new location of the probe, but we want depth at the original location , which is the metal pole in the stream (calculated 0.079 by subtracting 'Lvl_m_Avg' value at 9/8/12 13:15 from "Stream_m_Avg' at 9/8/12 13:00)
2014-07-20 17:45 | 73732 | 12.91 | 13.81 | 0.142 | 0.275 | 0.417 | 0.069 | 0.053911 | 13.93 | 28.22 | 5.316 | Questionable pressure sensor data; Used pressure offset of 0.079 to recalculate 'Stream_m_Avg' -> the offset of 0.275 was measured at the new location of the probe, but we want depth at the original location , which is the metal pole in the stream (calculated 0.079 by subtracting 'Lvl_m_Avg' value at 9/8/12 13:15 from "Stream_m_Avg' at 9/8/12 13:00)
2014-07-20 18:00 | 73733 | 12.92 | 13.76 | 0.147 | 0.275 | 0.422 | 0.069 | 0.053887 | 13.87 | 28.32 | 5.322 | Questionable pressure sensor data; Used pressure offset of 0.079 to recalculate 'Stream_m_Avg' -> the offset of 0.275 was measured at the new location of the probe, but we want depth at the original location , which is the metal pole in the stream (calculated 0.079 by subtracting 'Lvl_m_Avg' value at 9/8/12 13:15 from "Stream_m_Avg' at 9/8/12 13:00)
2014-07-20 18:15 | 73734 | 12.92 | 13.7 | 0.154 | 0.275 | 0.429 | 0.069 | 0.053799 | 13.79 | 28.39 | 5.338 | Questionable pressure sensor data; Used pressure offset of 0.079 to recalculate 'Stream_m_Avg' -> the offset of 0.275 was measured at the new location of the probe, but we want depth at the original location , which is the metal pole in the stream (calculated 0.079 by subtracting 'Lvl_m_Avg' value at 9/8/12 13:15 from "Stream_m_Avg' at 9/8/12 13:00)
2014-07-20 18:30 | 73735 | 12.93 | 13.63 | 0.158 | 0.275 | 0.433 | 0.069 | 0.053789 | 13.72 | 28.36 | 5.344 | Questionable pressure sensor data; Used pressure offset of 0.079 to recalculate 'Stream_m_Avg' -> the offset of 0.275 was measured at the new location of the probe, but we want depth at the original location , which is the metal pole in the stream (calculated 0.079 by subtracting 'Lvl_m_Avg' value at 9/8/12 13:15 from "Stream_m_Avg' at 9/8/12 13:00)
2014-07-20 18:45 | 73736 | 12.94 | 13.56 | 0.171 | 0.275 | 0.446 | 0.07 | 0.053938 | 13.64 | 28.42 | 5.343 | Questionable pressure sensor data; Used pressure offset of 0.079 to recalculate 'Stream_m_Avg' -> the offset of 0.275 was measured at the new location of the probe, but we want depth at the original location , which is the metal pole in the stream (calculated 0.079 by subtracting 'Lvl_m_Avg' value at 9/8/12 13:15 from "Stream_m_Avg' at 9/8/12 13:00)
2014-07-20 19:00 | 73737 | 12.96 | 13.49 | 0.18 | 0.275 | 0.455 | 0.07 | 0.053969 | 13.57 | 28.43 | 5.353 | Questionable pressure sensor data; Used pressure offset of 0.079 to recalculate 'Stream_m_Avg' -> the offset of 0.275 was measured at the new location of the probe, but we want depth at the original location , which is the metal pole in the stream (calculated 0.079 by subtracting 'Lvl_m_Avg' value at 9/8/12 13:15 from "Stream_m_Avg' at 9/8/12 13:00)
2014-07-20 19:15 | 73738 | 12.96 | 13.42 | 0.182 | 0.275 | 0.457 | 0.07 | 0.054006 | 13.51 | 28.43 | 5.35 | Questionable pressure sensor data; Used pressure offset of 0.079 to recalculate 'Stream_m_Avg' -> the offset of 0.275 was measured at the new location of the probe, but we want depth at the original location , which is the metal pole in the stream (calculated 0.079 by subtracting 'Lvl_m_Avg' value at 9/8/12 13:15 from "Stream_m_Avg' at 9/8/12 13:00)
2014-07-20 19:30 | 73739 | 12.96 | 13.36 | 0.188 | 0.275 | 0.463 | 0.07 | 0.054061 | 13.44 | 28.56 | 5.369 | Questionable pressure sensor data; Used pressure offset of 0.079 to recalculate 'Stream_m_Avg' -> the offset of 0.275 was measured at the new location of the probe, but we want depth at the original location , which is the metal pole in the stream (calculated 0.079 by subtracting 'Lvl_m_Avg' value at 9/8/12 13:15 from "Stream_m_Avg' at 9/8/12 13:00)
2014-07-20 19:45 | 73740 | 12.89 | 13.3 | 0.196 | 0.275 | 0.471 | 0.071 | 0.054118 | 13.37 | 28.56 | 5.377 | Questionable pressure sensor data; Used pressure offset of 0.079 to recalculate 'Stream_m_Avg' -> the offset of 0.275 was measured at the new location of the probe, but we want depth at the original location , which is the metal pole in the stream (calculated 0.079 by subtracting 'Lvl_m_Avg' value at 9/8/12 13:15 from "Stream_m_Avg' at 9/8/12 13:00)
2014-07-20 20:00 | 73741 | 12.77 | 13.23 | 0.2 | 0.275 | 0.475 | 0.071 | 0.054174 | 13.31 | 28.56 | 5.376 | Questionable pressure sensor data; Used pressure offset of 0.079 to recalculate 'Stream_m_Avg' -> the offset of 0.275 was measured at the new location of the probe, but we want depth at the original location , which is the metal pole in the stream (calculated 0.079 by subtracting 'Lvl_m_Avg' value at 9/8/12 13:15 from "Stream_m_Avg' at 9/8/12 13:00)
2014-07-20 20:15 | 73742 | 12.72 | 13.17 | 0.21 | 0.275 | 0.485 | 0.071 | 0.054231 | 13.26 | 28.56 | 5.377 | Questionable pressure sensor data; Used pressure offset of 0.079 to recalculate 'Stream_m_Avg' -> the offset of 0.275 was measured at the new location of the probe, but we want depth at the original location , which is the metal pole in the stream (calculated 0.079 by subtracting 'Lvl_m_Avg' value at 9/8/12 13:15 from "Stream_m_Avg' at 9/8/12 13:00)
2014-07-20 20:30 | 73743 | 12.71 | 13.11 | 0.227 | 0.275 | 0.502 | 0.071 | 0.054268 | 13.19 | 28.63 | 5.387 | Questionable pressure sensor data; Used pressure offset of 0.079 to recalculate 'Stream_m_Avg' -> the offset of 0.275 was measured at the new location of the probe, but we want depth at the original location , which is the metal pole in the stream (calculated 0.079 by subtracting 'Lvl_m_Avg' value at 9/8/12 13:15 from "Stream_m_Avg' at 9/8/12 13:00)
2014-07-20 20:45 | 73744 | 12.68 | 13.05 | 0.247 | 0.275 | 0.522 | 0.071 | 0.054263 | 13.12 | 28.64 | 5.389 | Questionable pressure sensor data; Used pressure offset of 0.079 to recalculate 'Stream_m_Avg' -> the offset of 0.275 was measured at the new location of the probe, but we want depth at the original location , which is the metal pole in the stream (calculated 0.079 by subtracting 'Lvl_m_Avg' value at 9/8/12 13:15 from "Stream_m_Avg' at 9/8/12 13:00)
2014-07-20 21:00 | 73745 | 12.66 | 12.98 | 0.265 | 0.275 | 0.54 | 0.071 | 0.054188 | 13.05 | 28.64 | 5.39 | Questionable pressure sensor data; Used pressure offset of 0.079 to recalculate 'Stream_m_Avg' -> the offset of 0.275 was measured at the new location of the probe, but we want depth at the original location , which is the metal pole in the stream (calculated 0.079 by subtracting 'Lvl_m_Avg' value at 9/8/12 13:15 from "Stream_m_Avg' at 9/8/12 13:00)
2014-07-20 21:15 | 73746 | 12.64 | 12.91 | 0.278 | 0.275 | 0.553 | 0.071 | 0.054083 | 12.97 | 28.67 | 5.394 | Questionable pressure sensor data; Used pressure offset of 0.079 to recalculate 'Stream_m_Avg' -> the offset of 0.275 was measured at the new location of the probe, but we want depth at the original location , which is the metal pole in the stream (calculated 0.079 by subtracting 'Lvl_m_Avg' value at 9/8/12 13:15 from "Stream_m_Avg' at 9/8/12 13:00)
2014-07-20 21:30 | 73747 | 12.63 | 12.84 | 0.286 | 0.275 | 0.561 | 0.071 | 0.05398 | 12.9 | 28.57 | 5.385 | Questionable pressure sensor data; Used pressure offset of 0.079 to recalculate 'Stream_m_Avg' -> the offset of 0.275 was measured at the new location of the probe, but we want depth at the original location , which is the metal pole in the stream (calculated 0.079 by subtracting 'Lvl_m_Avg' value at 9/8/12 13:15 from "Stream_m_Avg' at 9/8/12 13:00)
2014-07-20 21:45 | 73748 | 12.62 | 12.76 | 0.295 | 0.275 | 0.57 | 0.071 | 0.05384 | 12.82 | 28.68 | 5.385 | Questionable pressure sensor data; Used pressure offset of 0.079 to recalculate 'Stream_m_Avg' -> the offset of 0.275 was measured at the new location of the probe, but we want depth at the original location , which is the metal pole in the stream (calculated 0.079 by subtracting 'Lvl_m_Avg' value at 9/8/12 13:15 from "Stream_m_Avg' at 9/8/12 13:00)
2014-07-20 22:00 | 73749 | 12.61 | 12.69 | 0.3 | 0.275 | 0.575 | 0.071 | 0.053772 | 12.75 | 28.74 | 5.396 | Questionable pressure sensor data; Used pressure offset of 0.079 to recalculate 'Stream_m_Avg' -> the offset of 0.275 was measured at the new location of the probe, but we want depth at the original location , which is the metal pole in the stream (calculated 0.079 by subtracting 'Lvl_m_Avg' value at 9/8/12 13:15 from "Stream_m_Avg' at 9/8/12 13:00)
2014-07-20 22:15 | 73750 | 12.61 | 12.62 | 0.299 | 0.275 | 0.574 | 0.071 | 0.053704 | 12.68 | 28.78 | 5.414 | Questionable pressure sensor data; Used pressure offset of 0.079 to recalculate 'Stream_m_Avg' -> the offset of 0.275 was measured at the new location of the probe, but we want depth at the original location , which is the metal pole in the stream (calculated 0.079 by subtracting 'Lvl_m_Avg' value at 9/8/12 13:15 from "Stream_m_Avg' at 9/8/12 13:00)
2014-07-20 22:30 | 73751 | 12.59 | 12.56 | 0.298 | 0.275 | 0.573 | 0.071 | 0.053411 | 12.62 | 28.85 | 5.425 | Questionable pressure sensor data; Used pressure offset of 0.079 to recalculate 'Stream_m_Avg' -> the offset of 0.275 was measured at the new location of the probe, but we want depth at the original location , which is the metal pole in the stream (calculated 0.079 by subtracting 'Lvl_m_Avg' value at 9/8/12 13:15 from "Stream_m_Avg' at 9/8/12 13:00)
2014-07-20 22:45 | 73752 | 12.58 | 12.5 | 0.291 | 0.275 | 0.566 | 0.071 | 0.053058 | 12.56 | 28.81 | 5.42 | Questionable pressure sensor data; Used pressure offset of 0.079 to recalculate 'Stream_m_Avg' -> the offset of 0.275 was measured at the new location of the probe, but we want depth at the original location , which is the metal pole in the stream (calculated 0.079 by subtracting 'Lvl_m_Avg' value at 9/8/12 13:15 from "Stream_m_Avg' at 9/8/12 13:00)
2014-07-20 23:00 | 73753 | 12.58 | 12.45 | 0.278 | 0.275 | 0.553 | 0.07 | 0.052806 | 12.52 | 28.82 | 5.424 | Questionable pressure sensor data; Used pressure offset of 0.079 to recalculate 'Stream_m_Avg' -> the offset of 0.275 was measured at the new location of the probe, but we want depth at the original location , which is the metal pole in the stream (calculated 0.079 by subtracting 'Lvl_m_Avg' value at 9/8/12 13:15 from "Stream_m_Avg' at 9/8/12 13:00)
2014-07-20 23:15 | 73754 | 12.57 | 12.4 | 0.26 | 0.275 | 0.535 | 0.07 | 0.052645 | 12.47 | 28.82 | 5.423 | Questionable pressure sensor data; Used pressure offset of 0.079 to recalculate 'Stream_m_Avg' -> the offset of 0.275 was measured at the new location of the probe, but we want depth at the original location , which is the metal pole in the stream (calculated 0.079 by subtracting 'Lvl_m_Avg' value at 9/8/12 13:15 from "Stream_m_Avg' at 9/8/12 13:00)
2014-07-20 23:30 | 73755 | 12.56 | 12.36 | 0.234 | 0.275 | 0.509 | 0.07 | 0.052525 | 12.43 | 28.75 | 5.418 | Questionable pressure sensor data; Used pressure offset of 0.079 to recalculate 'Stream_m_Avg' -> the offset of 0.275 was measured at the new location of the probe, but we want depth at the original location , which is the metal pole in the stream (calculated 0.079 by subtracting 'Lvl_m_Avg' value at 9/8/12 13:15 from "Stream_m_Avg' at 9/8/12 13:00)
2014-07-20 23:45 | 73756 | 12.56 | 12.32 | 0.224 | 0.275 | 0.499 | 0.07 | 0.052516 | 12.39 | 28.71 | 5.413 | Questionable pressure sensor data; Used pressure offset of 0.079 to recalculate 'Stream_m_Avg' -> the offset of 0.275 was measured at the new location of the probe, but we want depth at the original location , which is the metal pole in the stream (calculated 0.079 by subtracting 'Lvl_m_Avg' value at 9/8/12 13:15 from "Stream_m_Avg' at 9/8/12 13:00)
2014-07-21 | 73757 | 12.56 | 12.29 | 0.203 | 0.275 | 0.478 | 0.07 | 0.052649 | 12.37 | 28.78 | 5.409 | Questionable pressure sensor data; Used pressure offset of 0.079 to recalculate 'Stream_m_Avg' -> the offset of 0.275 was measured at the new location of the probe, but we want depth at the original location , which is the metal pole in the stream (calculated 0.079 by subtracting 'Lvl_m_Avg' value at 9/8/12 13:15 from "Stream_m_Avg' at 9/8/12 13:00)
2014-07-21 00:15 | 73758 | 12.56 | 12.26 | 0.184 | 0.275 | 0.459 | 0.071 | 0.052742 | 12.36 | 28.71 | 5.405 | Questionable pressure sensor data; Used pressure offset of 0.079 to recalculate 'Stream_m_Avg' -> the offset of 0.275 was measured at the new location of the probe, but we want depth at the original location , which is the metal pole in the stream (calculated 0.079 by subtracting 'Lvl_m_Avg' value at 9/8/12 13:15 from "Stream_m_Avg' at 9/8/12 13:00)
2014-07-21 00:30 | 73759 | 12.56 | 12.24 | 0.174 | 0.275 | 0.449 | 0.071 | 0.052827 | 12.35 | 28.74 | 5.414 | Questionable pressure sensor data; Used pressure offset of 0.079 to recalculate 'Stream_m_Avg' -> the offset of 0.275 was measured at the new location of the probe, but we want depth at the original location , which is the metal pole in the stream (calculated 0.079 by subtracting 'Lvl_m_Avg' value at 9/8/12 13:15 from "Stream_m_Avg' at 9/8/12 13:00)
2014-07-21 00:45 | 73760 | 12.56 | 12.23 | 0.166 | 0.275 | 0.441 | 0.071 | 0.052963 | 12.34 | 28.81 | 5.419 | Questionable pressure sensor data; Used pressure offset of 0.079 to recalculate 'Stream_m_Avg' -> the offset of 0.275 was measured at the new location of the probe, but we want depth at the original location , which is the metal pole in the stream (calculated 0.079 by subtracting 'Lvl_m_Avg' value at 9/8/12 13:15 from "Stream_m_Avg' at 9/8/12 13:00)
2014-07-21 01:00 | 73761 | 12.56 | 12.23 | 0.167 | 0.275 | 0.442 | 0.071 | 0.053141 | 12.34 | 28.91 | 5.433 | Questionable pressure sensor data; Used pressure offset of 0.079 to recalculate 'Stream_m_Avg' -> the offset of 0.275 was measured at the new location of the probe, but we want depth at the original location , which is the metal pole in the stream (calculated 0.079 by subtracting 'Lvl_m_Avg' value at 9/8/12 13:15 from "Stream_m_Avg' at 9/8/12 13:00)
2014-07-21 01:15 | 73762 | 12.55 | 12.22 | 0.169 | 0.275 | 0.444 | 0.071 | 0.053316 | 12.32 | 28.91 | 5.44 | Questionable pressure sensor data; Used pressure offset of 0.079 to recalculate 'Stream_m_Avg' -> the offset of 0.275 was measured at the new location of the probe, but we want depth at the original location , which is the metal pole in the stream (calculated 0.079 by subtracting 'Lvl_m_Avg' value at 9/8/12 13:15 from "Stream_m_Avg' at 9/8/12 13:00)
2014-07-21 01:30 | 73763 | 12.55 | 12.2 | 0.174 | 0.275 | 0.449 | 0.072 | 0.053446 | 12.31 | 28.95 | 5.442 | Questionable pressure sensor data; Used pressure offset of 0.079 to recalculate 'Stream_m_Avg' -> the offset of 0.275 was measured at the new location of the probe, but we want depth at the original location , which is the metal pole in the stream (calculated 0.079 by subtracting 'Lvl_m_Avg' value at 9/8/12 13:15 from "Stream_m_Avg' at 9/8/12 13:00)
2014-07-21 01:45 | 73764 | 12.55 | 12.18 | 0.179 | 0.275 | 0.454 | 0.071 | 0.0532 | 12.28 | 28.91 | 5.442 | Questionable pressure sensor data; Used pressure offset of 0.079 to recalculate 'Stream_m_Avg' -> the offset of 0.275 was measured at the new location of the probe, but we want depth at the original location , which is the metal pole in the stream (calculated 0.079 by subtracting 'Lvl_m_Avg' value at 9/8/12 13:15 from "Stream_m_Avg' at 9/8/12 13:00)
2014-07-21 02:00 | 73765 | 12.54 | 12.16 | 0.186 | 0.275 | 0.461 | 0.071 | 0.052877 | 12.26 | 28.98 | 5.449 | Questionable pressure sensor data; Used pressure offset of 0.079 to recalculate 'Stream_m_Avg' -> the offset of 0.275 was measured at the new location of the probe, but we want depth at the original location , which is the metal pole in the stream (calculated 0.079 by subtracting 'Lvl_m_Avg' value at 9/8/12 13:15 from "Stream_m_Avg' at 9/8/12 13:00)
2014-07-21 02:15 | 73766 | 12.54 | 12.13 | 0.191 | 0.275 | 0.466 | 0.071 | 0.052581 | 12.23 | 29.01 | 5.46 | Questionable pressure sensor data; Used pressure offset of 0.079 to recalculate 'Stream_m_Avg' -> the offset of 0.275 was measured at the new location of the probe, but we want depth at the original location , which is the metal pole in the stream (calculated 0.079 by subtracting 'Lvl_m_Avg' value at 9/8/12 13:15 from "Stream_m_Avg' at 9/8/12 13:00)
2014-07-21 02:30 | 73767 | 12.53 | 12.11 | 0.193 | 0.275 | 0.468 | 0.07 | 0.05226 | 12.2 | 28.98 | 5.459 | Questionable pressure sensor data; Used pressure offset of 0.079 to recalculate 'Stream_m_Avg' -> the offset of 0.275 was measured at the new location of the probe, but we want depth at the original location , which is the metal pole in the stream (calculated 0.079 by subtracting 'Lvl_m_Avg' value at 9/8/12 13:15 from "Stream_m_Avg' at 9/8/12 13:00)
2014-07-21 02:45 | 73768 | 12.54 | 12.08 | 0.193 | 0.275 | 0.468 | 0.07 | 0.052017 | 12.17 | 29.02 | 5.458 | Questionable pressure sensor data; Used pressure offset of 0.079 to recalculate 'Stream_m_Avg' -> the offset of 0.275 was measured at the new location of the probe, but we want depth at the original location , which is the metal pole in the stream (calculated 0.079 by subtracting 'Lvl_m_Avg' value at 9/8/12 13:15 from "Stream_m_Avg' at 9/8/12 13:00)
2014-07-21 03:00 | 73769 | 12.53 | 12.06 | 0.189 | 0.275 | 0.464 | 0.07 | 0.051834 | 12.15 | 29.02 | 5.463 | Questionable pressure sensor data; Used pressure offset of 0.079 to recalculate 'Stream_m_Avg' -> the offset of 0.275 was measured at the new location of the probe, but we want depth at the original location , which is the metal pole in the stream (calculated 0.079 by subtracting 'Lvl_m_Avg' value at 9/8/12 13:15 from "Stream_m_Avg' at 9/8/12 13:00)
2014-07-21 03:15 | 73770 | 12.53 | 12.04 | 0.19 | 0.275 | 0.465 | 0.07 | 0.051655 | 12.14 | 29.05 | 5.465 | Questionable pressure sensor data; Used pressure offset of 0.079 to recalculate 'Stream_m_Avg' -> the offset of 0.275 was measured at the new location of the probe, but we want depth at the original location , which is the metal pole in the stream (calculated 0.079 by subtracting 'Lvl_m_Avg' value at 9/8/12 13:15 from "Stream_m_Avg' at 9/8/12 13:00)
2014-07-21 03:30 | 73771 | 12.53 | 12.02 | 0.197 | 0.275 | 0.472 | 0.069 | 0.051496 | 12.11 | 29.05 | 5.466 | Questionable pressure sensor data; Used pressure offset of 0.079 to recalculate 'Stream_m_Avg' -> the offset of 0.275 was measured at the new location of the probe, but we want depth at the original location , which is the metal pole in the stream (calculated 0.079 by subtracting 'Lvl_m_Avg' value at 9/8/12 13:15 from "Stream_m_Avg' at 9/8/12 13:00)
2014-07-21 03:45 | 73772 | 12.53 | 11.99 | 0.204 | 0.275 | 0.479 | 0.069 | 0.051358 | 12.08 | 29.05 | 5.466 | Questionable pressure sensor data; Used pressure offset of 0.079 to recalculate 'Stream_m_Avg' -> the offset of 0.275 was measured at the new location of the probe, but we want depth at the original location , which is the metal pole in the stream (calculated 0.079 by subtracting 'Lvl_m_Avg' value at 9/8/12 13:15 from "Stream_m_Avg' at 9/8/12 13:00)
2014-07-21 04:00 | 73773 | 12.53 | 11.96 | 0.206 | 0.275 | 0.481 | 0.069 | 0.051221 | 12.04 | 29.02 | 5.468 | Questionable pressure sensor data; Used pressure offset of 0.079 to recalculate 'Stream_m_Avg' -> the offset of 0.275 was measured at the new location of the probe, but we want depth at the original location , which is the metal pole in the stream (calculated 0.079 by subtracting 'Lvl_m_Avg' value at 9/8/12 13:15 from "Stream_m_Avg' at 9/8/12 13:00)
2014-07-21 04:15 | 73774 | 12.52 | 11.92 | 0.208 | 0.275 | 0.483 | 0.069 | 0.051076 | 12.01 | 29.02 | 5.465 | Questionable pressure sensor data; Used pressure offset of 0.079 to recalculate 'Stream_m_Avg' -> the offset of 0.275 was measured at the new location of the probe, but we want depth at the original location , which is the metal pole in the stream (calculated 0.079 by subtracting 'Lvl_m_Avg' value at 9/8/12 13:15 from "Stream_m_Avg' at 9/8/12 13:00)
2014-07-21 04:30 | 73775 | 12.52 | 11.89 | 0.206 | 0.275 | 0.481 | 0.069 | 0.050955 | 11.97 | 29.02 | 5.463 | Questionable pressure sensor data; Used pressure offset of 0.079 to recalculate 'Stream_m_Avg' -> the offset of 0.275 was measured at the new location of the probe, but we want depth at the original location , which is the metal pole in the stream (calculated 0.079 by subtracting 'Lvl_m_Avg' value at 9/8/12 13:15 from "Stream_m_Avg' at 9/8/12 13:00)
2014-07-21 04:45 | 73776 | 12.52 | 11.86 | 0.206 | 0.275 | 0.481 | 0.069 | 0.050804 | 11.95 | 29.06 | 5.469 | Questionable pressure sensor data; Used pressure offset of 0.079 to recalculate 'Stream_m_Avg' -> the offset of 0.275 was measured at the new location of the probe, but we want depth at the original location , which is the metal pole in the stream (calculated 0.079 by subtracting 'Lvl_m_Avg' value at 9/8/12 13:15 from "Stream_m_Avg' at 9/8/12 13:00)
2014-07-21 05:00 | 73777 | 12.51 | 11.83 | 0.207 | 0.275 | 0.482 | 0.069 | 0.050729 | 11.92 | 29.09 | 5.472 | Questionable pressure sensor data; Used pressure offset of 0.079 to recalculate 'Stream_m_Avg' -> the offset of 0.275 was measured at the new location of the probe, but we want depth at the original location , which is the metal pole in the stream (calculated 0.079 by subtracting 'Lvl_m_Avg' value at 9/8/12 13:15 from "Stream_m_Avg' at 9/8/12 13:00)
2014-07-21 05:15 | 73778 | 12.51 | 11.8 | 0.207 | 0.275 | 0.482 | 0.069 | 0.0507 | 11.88 | 29.13 | 5.477 | Questionable pressure sensor data; Used pressure offset of 0.079 to recalculate 'Stream_m_Avg' -> the offset of 0.275 was measured at the new location of the probe, but we want depth at the original location , which is the metal pole in the stream (calculated 0.079 by subtracting 'Lvl_m_Avg' value at 9/8/12 13:15 from "Stream_m_Avg' at 9/8/12 13:00)
2014-07-21 05:30 | 73779 | 12.51 | 11.77 | 0.205 | 0.275 | 0.48 | 0.069 | 0.050628 | 11.85 | 29.09 | 5.479 | Questionable pressure sensor data; Used pressure offset of 0.079 to recalculate 'Stream_m_Avg' -> the offset of 0.275 was measured at the new location of the probe, but we want depth at the original location , which is the metal pole in the stream (calculated 0.079 by subtracting 'Lvl_m_Avg' value at 9/8/12 13:15 from "Stream_m_Avg' at 9/8/12 13:00)
2014-07-21 05:45 | 73780 | 12.51 | 11.75 | 0.203 | 0.275 | 0.478 | 0.069 | 0.050519 | 11.83 | 29.16 | 5.481 | Questionable pressure sensor data; Used pressure offset of 0.079 to recalculate 'Stream_m_Avg' -> the offset of 0.275 was measured at the new location of the probe, but we want depth at the original location , which is the metal pole in the stream (calculated 0.079 by subtracting 'Lvl_m_Avg' value at 9/8/12 13:15 from "Stream_m_Avg' at 9/8/12 13:00)
2014-07-21 06:00 | 73781 | 12.52 | 11.72 | 0.199 | 0.275 | 0.474 | 0.069 | 0.050503 | 11.8 | 29.16 | 5.489 | Questionable pressure sensor data; Used pressure offset of 0.079 to recalculate 'Stream_m_Avg' -> the offset of 0.275 was measured at the new location of the probe, but we want depth at the original location , which is the metal pole in the stream (calculated 0.079 by subtracting 'Lvl_m_Avg' value at 9/8/12 13:15 from "Stream_m_Avg' at 9/8/12 13:00)
2014-07-21 06:15 | 73782 | 12.59 | 11.7 | 0.195 | 0.275 | 0.47 | 0.069 | 0.050552 | 11.79 | 29.2 | 5.489 | Questionable pressure sensor data; Used pressure offset of 0.079 to recalculate 'Stream_m_Avg' -> the offset of 0.275 was measured at the new location of the probe, but we want depth at the original location , which is the metal pole in the stream (calculated 0.079 by subtracting 'Lvl_m_Avg' value at 9/8/12 13:15 from "Stream_m_Avg' at 9/8/12 13:00)
2014-07-21 06:30 | 73783 | 12.71 | 11.68 | 0.19 | 0.275 | 0.465 | 0.069 | 0.050638 | 11.77 | 29.23 | 5.498 | Questionable pressure sensor data; Used pressure offset of 0.079 to recalculate 'Stream_m_Avg' -> the offset of 0.275 was measured at the new location of the probe, but we want depth at the original location , which is the metal pole in the stream (calculated 0.079 by subtracting 'Lvl_m_Avg' value at 9/8/12 13:15 from "Stream_m_Avg' at 9/8/12 13:00)
2014-07-21 06:45 | 73784 | 12.83 | 11.67 | 0.182 | 0.275 | 0.457 | 0.069 | 0.050732 | 11.76 | 29.2 | 5.499 | Questionable pressure sensor data; Used pressure offset of 0.079 to recalculate 'Stream_m_Avg' -> the offset of 0.275 was measured at the new location of the probe, but we want depth at the original location , which is the metal pole in the stream (calculated 0.079 by subtracting 'Lvl_m_Avg' value at 9/8/12 13:15 from "Stream_m_Avg' at 9/8/12 13:00)
2014-07-21 07:00 | 73785 | 13.01 | 11.66 | 0.173 | 0.275 | 0.448 | 0.069 | 0.050845 | 11.76 | 29.23 | 5.497 | Questionable pressure sensor data; Used pressure offset of 0.079 to recalculate 'Stream_m_Avg' -> the offset of 0.275 was measured at the new location of the probe, but we want depth at the original location , which is the metal pole in the stream (calculated 0.079 by subtracting 'Lvl_m_Avg' value at 9/8/12 13:15 from "Stream_m_Avg' at 9/8/12 13:00)
2014-07-21 07:15 | 73786 | 13.19 | 11.67 | 0.163 | 0.275 | 0.438 | 0.069 | 0.050987 | 11.77 | 29.2 | 5.501 | Questionable pressure sensor data; Used pressure offset of 0.079 to recalculate 'Stream_m_Avg' -> the offset of 0.275 was measured at the new location of the probe, but we want depth at the original location , which is the metal pole in the stream (calculated 0.079 by subtracting 'Lvl_m_Avg' value at 9/8/12 13:15 from "Stream_m_Avg' at 9/8/12 13:00)
2014-07-21 07:30 | 73787 | 13.19 | 11.68 | 0.154 | 0.275 | 0.429 | 0.069 | 0.051046 | 11.79 | 29.2 | 5.497 | Questionable pressure sensor data; Used pressure offset of 0.079 to recalculate 'Stream_m_Avg' -> the offset of 0.275 was measured at the new location of the probe, but we want depth at the original location , which is the metal pole in the stream (calculated 0.079 by subtracting 'Lvl_m_Avg' value at 9/8/12 13:15 from "Stream_m_Avg' at 9/8/12 13:00)
2014-07-21 07:45 | 73788 | 13.19 | 11.69 | 0.147 | 0.275 | 0.422 | 0.07 | 0.051179 | 11.81 | 29.2 | 5.493 | Questionable pressure sensor data; Used pressure offset of 0.079 to recalculate 'Stream_m_Avg' -> the offset of 0.275 was measured at the new location of the probe, but we want depth at the original location , which is the metal pole in the stream (calculated 0.079 by subtracting 'Lvl_m_Avg' value at 9/8/12 13:15 from "Stream_m_Avg' at 9/8/12 13:00)
2014-07-21 08:00 | 73789 | 13.18 | 11.71 | 0.138 | 0.275 | 0.413 | 0.069 | 0.050945 | 11.82 | 29.19 | 5.496 | Questionable pressure sensor data; Used pressure offset of 0.079 to recalculate 'Stream_m_Avg' -> the offset of 0.275 was measured at the new location of the probe, but we want depth at the original location , which is the metal pole in the stream (calculated 0.079 by subtracting 'Lvl_m_Avg' value at 9/8/12 13:15 from "Stream_m_Avg' at 9/8/12 13:00)
2014-07-21 08:15 | 73790 | 13.17 | 11.72 | 0.124 | 0.275 | 0.399 | 0.069 | 0.050588 | 11.85 | 29.23 | 5.501 | Questionable pressure sensor data; Used pressure offset of 0.079 to recalculate 'Stream_m_Avg' -> the offset of 0.275 was measured at the new location of the probe, but we want depth at the original location , which is the metal pole in the stream (calculated 0.079 by subtracting 'Lvl_m_Avg' value at 9/8/12 13:15 from "Stream_m_Avg' at 9/8/12 13:00)
2014-07-21 08:30 | 73791 | 13.16 | 11.75 | 0.108 | 0.275 | 0.383 | 0.068 | 0.050404 | 11.88 | 29.36 | 5.512 | Questionable pressure sensor data; Used pressure offset of 0.079 to recalculate 'Stream_m_Avg' -> the offset of 0.275 was measured at the new location of the probe, but we want depth at the original location , which is the metal pole in the stream (calculated 0.079 by subtracting 'Lvl_m_Avg' value at 9/8/12 13:15 from "Stream_m_Avg' at 9/8/12 13:00)
2014-07-21 08:45 | 73792 | 13.15 | 11.78 | 0.092 | 0.275 | 0.367 | 0.068 | 0.050315 | 11.92 | 29.53 | 5.547 | Questionable pressure sensor data; Used pressure offset of 0.079 to recalculate 'Stream_m_Avg' -> the offset of 0.275 was measured at the new location of the probe, but we want depth at the original location , which is the metal pole in the stream (calculated 0.079 by subtracting 'Lvl_m_Avg' value at 9/8/12 13:15 from "Stream_m_Avg' at 9/8/12 13:00)
2014-07-21 09:00 | 73793 | 13.14 | 11.82 | 0.079 | 0.275 | 0.354 | 0.068 | 0.05028 | 11.96 | 29.5 | 5.557 | Questionable pressure sensor data; Used pressure offset of 0.079 to recalculate 'Stream_m_Avg' -> the offset of 0.275 was measured at the new location of the probe, but we want depth at the original location , which is the metal pole in the stream (calculated 0.079 by subtracting 'Lvl_m_Avg' value at 9/8/12 13:15 from "Stream_m_Avg' at 9/8/12 13:00)
2014-07-21 09:15 | 73794 | 13.13 | 11.86 | 0.067 | 0.275 | 0.342 | 0.068 | 0.050294 | 12 | 29.66 | 5.567 | Questionable pressure sensor data; Used pressure offset of 0.079 to recalculate 'Stream_m_Avg' -> the offset of 0.275 was measured at the new location of the probe, but we want depth at the original location , which is the metal pole in the stream (calculated 0.079 by subtracting 'Lvl_m_Avg' value at 9/8/12 13:15 from "Stream_m_Avg' at 9/8/12 13:00)
2014-07-21 09:30 | 73795 | 13.11 | 11.89 | 0.055 | 0.275 | 0.33 | 0.068 | 0.050313 | 12.04 | 29.69 | 5.585 | Questionable pressure sensor data; Used pressure offset of 0.079 to recalculate 'Stream_m_Avg' -> the offset of 0.275 was measured at the new location of the probe, but we want depth at the original location , which is the metal pole in the stream (calculated 0.079 by subtracting 'Lvl_m_Avg' value at 9/8/12 13:15 from "Stream_m_Avg' at 9/8/12 13:00)
2014-07-21 09:45 | 73796 | 13.1 | 11.94 | 0.046 | 0.275 | 0.321 | 0.068 | 0.050386 | 12.09 | 29.66 | 5.584 | Questionable pressure sensor data; Used pressure offset of 0.079 to recalculate 'Stream_m_Avg' -> the offset of 0.275 was measured at the new location of the probe, but we want depth at the original location , which is the metal pole in the stream (calculated 0.079 by subtracting 'Lvl_m_Avg' value at 9/8/12 13:15 from "Stream_m_Avg' at 9/8/12 13:00)
2014-07-21 10:00 | 73797 | 13.09 | 11.99 | 0.045 | 0.275 | 0.32 | 0.068 | 0.050498 | 12.14 | 29.59 | 5.572 | Questionable pressure sensor data; Used pressure offset of 0.079 to recalculate 'Stream_m_Avg' -> the offset of 0.275 was measured at the new location of the probe, but we want depth at the original location , which is the metal pole in the stream (calculated 0.079 by subtracting 'Lvl_m_Avg' value at 9/8/12 13:15 from "Stream_m_Avg' at 9/8/12 13:00)
2014-07-21 10:15 | 73798 | 13.09 | 12.03 | 0.04 | 0.275 | 0.315 | 0.068 | 0.050591 | 12.19 | 29.65 | 5.572 | Questionable pressure sensor data; Used pressure offset of 0.079 to recalculate 'Stream_m_Avg' -> the offset of 0.275 was measured at the new location of the probe, but we want depth at the original location , which is the metal pole in the stream (calculated 0.079 by subtracting 'Lvl_m_Avg' value at 9/8/12 13:15 from "Stream_m_Avg' at 9/8/12 13:00)
2014-07-21 10:30 | 73799 | 13.09 | 12.08 | 0.029 | 0.275 | 0.304 | 0.068 | 0.050619 | 12.24 | 29.59 | 5.573 | Questionable pressure sensor data; Used pressure offset of 0.079 to recalculate 'Stream_m_Avg' -> the offset of 0.275 was measured at the new location of the probe, but we want depth at the original location , which is the metal pole in the stream (calculated 0.079 by subtracting 'Lvl_m_Avg' value at 9/8/12 13:15 from "Stream_m_Avg' at 9/8/12 13:00)
2014-07-21 10:45 | 73800 | 13.07 | 12.14 | 0.021 | 0.275 | 0.296 | 0.068 | 0.050636 | 12.31 | 29.62 | 5.578 | Questionable pressure sensor data; Used pressure offset of 0.079 to recalculate 'Stream_m_Avg' -> the offset of 0.275 was measured at the new location of the probe, but we want depth at the original location , which is the metal pole in the stream (calculated 0.079 by subtracting 'Lvl_m_Avg' value at 9/8/12 13:15 from "Stream_m_Avg' at 9/8/12 13:00)
2014-07-21 11:00 | 73801 | 13.06 | 12.21 | 0.016 | 0.275 | 0.291 | 0.068 | 0.050746 | 12.39 | 29.62 | 5.577 | Questionable pressure sensor data; Used pressure offset of 0.079 to recalculate 'Stream_m_Avg' -> the offset of 0.275 was measured at the new location of the probe, but we want depth at the original location , which is the metal pole in the stream (calculated 0.079 by subtracting 'Lvl_m_Avg' value at 9/8/12 13:15 from "Stream_m_Avg' at 9/8/12 13:00)
2014-07-21 11:15 | 73802 | 13.06 | 12.29 | 0.02 | 0.275 | 0.295 | 0.068 | 0.050866 | 12.48 | 29.62 | 5.575 | Questionable pressure sensor data; Used pressure offset of 0.079 to recalculate 'Stream_m_Avg' -> the offset of 0.275 was measured at the new location of the probe, but we want depth at the original location , which is the metal pole in the stream (calculated 0.079 by subtracting 'Lvl_m_Avg' value at 9/8/12 13:15 from "Stream_m_Avg' at 9/8/12 13:00)
2014-07-21 11:30 | 73803 | 13.05 | 12.35 | 0.023 | 0.275 | 0.298 | 0.068 | 0.050928 | 12.54 | 29.49 | 5.566 | Questionable pressure sensor data; Used pressure offset of 0.079 to recalculate 'Stream_m_Avg' -> the offset of 0.275 was measured at the new location of the probe, but we want depth at the original location , which is the metal pole in the stream (calculated 0.079 by subtracting 'Lvl_m_Avg' value at 9/8/12 13:15 from "Stream_m_Avg' at 9/8/12 13:00)
2014-07-21 11:45 | 73804 | 13.05 | 12.41 | 0.031 | 0.275 | 0.306 | 0.068 | 0.050961 | 12.59 | 29.55 | 5.556 | Questionable pressure sensor data; Used pressure offset of 0.079 to recalculate 'Stream_m_Avg' -> the offset of 0.275 was measured at the new location of the probe, but we want depth at the original location , which is the metal pole in the stream (calculated 0.079 by subtracting 'Lvl_m_Avg' value at 9/8/12 13:15 from "Stream_m_Avg' at 9/8/12 13:00)
2014-07-21 12:00 | 73805 | 13.05 | 12.46 | 0.03 | 0.275 | 0.305 | 0.068 | 0.050982 | 12.64 | 29.55 | 5.558 | Questionable pressure sensor data; Used pressure offset of 0.079 to recalculate 'Stream_m_Avg' -> the offset of 0.275 was measured at the new location of the probe, but we want depth at the original location , which is the metal pole in the stream (calculated 0.079 by subtracting 'Lvl_m_Avg' value at 9/8/12 13:15 from "Stream_m_Avg' at 9/8/12 13:00)
2014-07-21 12:15 | 73806 | 13.05 | 12.5 | 0.036 | 0.275 | 0.311 | 0.068 | 0.051011 | 12.67 | 29.48 | 5.552 | Questionable pressure sensor data; Used pressure offset of 0.079 to recalculate 'Stream_m_Avg' -> the offset of 0.275 was measured at the new location of the probe, but we want depth at the original location , which is the metal pole in the stream (calculated 0.079 by subtracting 'Lvl_m_Avg' value at 9/8/12 13:15 from "Stream_m_Avg' at 9/8/12 13:00)
2014-07-21 12:30 | 73807 | 13.05 | 12.53 | 0.043 | 0.275 | 0.318 | 0.068 | 0.051054 | 12.69 | 29.49 | 5.549 | Questionable pressure sensor data; Used pressure offset of 0.079 to recalculate 'Stream_m_Avg' -> the offset of 0.275 was measured at the new location of the probe, but we want depth at the original location , which is the metal pole in the stream (calculated 0.079 by subtracting 'Lvl_m_Avg' value at 9/8/12 13:15 from "Stream_m_Avg' at 9/8/12 13:00)
2014-07-21 12:45 | 73808 | 13.05 | 12.55 | 0.054 | 0.275 | 0.329 | 0.068 | 0.051069 | 12.7 | 29.52 | 5.556 | Questionable pressure sensor data; Used pressure offset of 0.079 to recalculate 'Stream_m_Avg' -> the offset of 0.275 was measured at the new location of the probe, but we want depth at the original location , which is the metal pole in the stream (calculated 0.079 by subtracting 'Lvl_m_Avg' value at 9/8/12 13:15 from "Stream_m_Avg' at 9/8/12 13:00)
2014-07-21 13:00 | 73809 | 13.05 | 12.56 | 0.064 | 0.275 | 0.339 | 0.068 | 0.051073 | 12.71 | 29.55 | 5.561 | Questionable pressure sensor data; Used pressure offset of 0.079 to recalculate 'Stream_m_Avg' -> the offset of 0.275 was measured at the new location of the probe, but we want depth at the original location , which is the metal pole in the stream (calculated 0.079 by subtracting 'Lvl_m_Avg' value at 9/8/12 13:15 from "Stream_m_Avg' at 9/8/12 13:00)
2014-07-21 13:15 | 73810 | 13.05 | 12.58 | 0.065 | 0.275 | 0.34 | 0.068 | 0.051086 | 12.71 | 29.62 | 5.565 | Questionable pressure sensor data; Used pressure offset of 0.079 to recalculate 'Stream_m_Avg' -> the offset of 0.275 was measured at the new location of the probe, but we want depth at the original location , which is the metal pole in the stream (calculated 0.079 by subtracting 'Lvl_m_Avg' value at 9/8/12 13:15 from "Stream_m_Avg' at 9/8/12 13:00)
2014-07-21 13:30 | 73811 | 13.05 | 12.59 | 0.066 | 0.275 | 0.341 | 0.068 | 0.051048 | 12.73 | 29.62 | 5.575 | Questionable pressure sensor data; Used pressure offset of 0.079 to recalculate 'Stream_m_Avg' -> the offset of 0.275 was measured at the new location of the probe, but we want depth at the original location , which is the metal pole in the stream (calculated 0.079 by subtracting 'Lvl_m_Avg' value at 9/8/12 13:15 from "Stream_m_Avg' at 9/8/12 13:00)
2014-07-21 13:45 | 73812 | 13.06 | 12.6 | 0.07 | 0.275 | 0.345 | 0.068 | 0.050983 | 12.74 | 29.62 | 5.577 | Questionable pressure sensor data; Used pressure offset of 0.079 to recalculate 'Stream_m_Avg' -> the offset of 0.275 was measured at the new location of the probe, but we want depth at the original location , which is the metal pole in the stream (calculated 0.079 by subtracting 'Lvl_m_Avg' value at 9/8/12 13:15 from "Stream_m_Avg' at 9/8/12 13:00)
2014-07-21 14:00 | 73813 | 13.05 | 12.62 | 0.073 | 0.275 | 0.348 | 0.068 | 0.05097 | 12.75 | 29.62 | 5.576 | Questionable pressure sensor data; Used pressure offset of 0.079 to recalculate 'Stream_m_Avg' -> the offset of 0.275 was measured at the new location of the probe, but we want depth at the original location , which is the metal pole in the stream (calculated 0.079 by subtracting 'Lvl_m_Avg' value at 9/8/12 13:15 from "Stream_m_Avg' at 9/8/12 13:00)
2014-07-21 14:15 | 73814 | 13.05 | 12.63 | 0.071 | 0.275 | 0.346 | 0.067 | 0.050901 | 12.76 | 29.59 | 5.571 | Questionable pressure sensor data; Used pressure offset of 0.079 to recalculate 'Stream_m_Avg' -> the offset of 0.275 was measured at the new location of the probe, but we want depth at the original location , which is the metal pole in the stream (calculated 0.079 by subtracting 'Lvl_m_Avg' value at 9/8/12 13:15 from "Stream_m_Avg' at 9/8/12 13:00)
2014-07-21 14:30 | 73815 | 13.05 | 12.64 | 0.072 | 0.275 | 0.347 | 0.067 | 0.050912 | 12.77 | 29.59 | 5.568 | Questionable pressure sensor data; Used pressure offset of 0.079 to recalculate 'Stream_m_Avg' -> the offset of 0.275 was measured at the new location of the probe, but we want depth at the original location , which is the metal pole in the stream (calculated 0.079 by subtracting 'Lvl_m_Avg' value at 9/8/12 13:15 from "Stream_m_Avg' at 9/8/12 13:00)
2014-07-21 14:45 | 73816 | 13.05 | 12.64 | 0.075 | 0.275 | 0.35 | 0.067 | 0.050935 | 12.78 | 29.55 | 5.565 | Questionable pressure sensor data; Used pressure offset of 0.079 to recalculate 'Stream_m_Avg' -> the offset of 0.275 was measured at the new location of the probe, but we want depth at the original location , which is the metal pole in the stream (calculated 0.079 by subtracting 'Lvl_m_Avg' value at 9/8/12 13:15 from "Stream_m_Avg' at 9/8/12 13:00)
2014-07-21 15:00 | 73817 | 13.05 | 12.65 | 0.075 | 0.275 | 0.35 | 0.067 | 0.050963 | 12.78 | 29.55 | 5.564 | Questionable pressure sensor data; Used pressure offset of 0.079 to recalculate 'Stream_m_Avg' -> the offset of 0.275 was measured at the new location of the probe, but we want depth at the original location , which is the metal pole in the stream (calculated 0.079 by subtracting 'Lvl_m_Avg' value at 9/8/12 13:15 from "Stream_m_Avg' at 9/8/12 13:00)
2014-07-21 15:15 | 73818 | 13.05 | 12.66 | 0.071 | 0.275 | 0.346 | 0.067 | 0.051001 | 12.79 | 29.52 | 5.555 | Questionable pressure sensor data; Used pressure offset of 0.079 to recalculate 'Stream_m_Avg' -> the offset of 0.275 was measured at the new location of the probe, but we want depth at the original location , which is the metal pole in the stream (calculated 0.079 by subtracting 'Lvl_m_Avg' value at 9/8/12 13:15 from "Stream_m_Avg' at 9/8/12 13:00)
2014-07-21 15:30 | 73819 | 13.05 | 12.67 | 0.073 | 0.275 | 0.348 | 0.067 | 0.051031 | 12.81 | 29.45 | 5.551 | Questionable pressure sensor data; Used pressure offset of 0.079 to recalculate 'Stream_m_Avg' -> the offset of 0.275 was measured at the new location of the probe, but we want depth at the original location , which is the metal pole in the stream (calculated 0.079 by subtracting 'Lvl_m_Avg' value at 9/8/12 13:15 from "Stream_m_Avg' at 9/8/12 13:00)
2014-07-21 15:45 | 73820 | 13.04 | 12.68 | 0.073 | 0.275 | 0.348 | 0.068 | 0.051117 | 12.81 | 29.38 | 5.541 | Questionable pressure sensor data; Used pressure offset of 0.079 to recalculate 'Stream_m_Avg' -> the offset of 0.275 was measured at the new location of the probe, but we want depth at the original location , which is the metal pole in the stream (calculated 0.079 by subtracting 'Lvl_m_Avg' value at 9/8/12 13:15 from "Stream_m_Avg' at 9/8/12 13:00)
2014-07-21 16:00 | 73821 | 13.04 | 12.69 | 0.063 | 0.275 | 0.338 | 0.068 | 0.051352 | 12.83 | 29.41 | 5.532 | Questionable pressure sensor data; Used pressure offset of 0.079 to recalculate 'Stream_m_Avg' -> the offset of 0.275 was measured at the new location of the probe, but we want depth at the original location , which is the metal pole in the stream (calculated 0.079 by subtracting 'Lvl_m_Avg' value at 9/8/12 13:15 from "Stream_m_Avg' at 9/8/12 13:00)
2014-07-21 16:15 | 73822 | 13.03 | 12.71 | 0.031 | 0.275 | 0.306 | 0.068 | 0.051534 | 12.85 | 29.41 | 5.534 | Questionable pressure sensor data; Used pressure offset of 0.079 to recalculate 'Stream_m_Avg' -> the offset of 0.275 was measured at the new location of the probe, but we want depth at the original location , which is the metal pole in the stream (calculated 0.079 by subtracting 'Lvl_m_Avg' value at 9/8/12 13:15 from "Stream_m_Avg' at 9/8/12 13:00)
2014-07-21 16:30 | 73823 | 13 | 12.74 | 0.002 | 0.275 | 0.277 | 0.068 | 0.051752 | 12.9 | 29.38 | 5.53 | Questionable pressure sensor data; Used pressure offset of 0.079 to recalculate 'Stream_m_Avg' -> the offset of 0.275 was measured at the new location of the probe, but we want depth at the original location , which is the metal pole in the stream (calculated 0.079 by subtracting 'Lvl_m_Avg' value at 9/8/12 13:15 from "Stream_m_Avg' at 9/8/12 13:00)
2014-07-21 16:45 | 73824 | 12.99 | 12.78 | 0.021 | 0.275 | 0.296 | 0.068 | 0.051988 | 12.95 | 29.31 | 5.525 | Questionable pressure sensor data; Used pressure offset of 0.079 to recalculate 'Stream_m_Avg' -> the offset of 0.275 was measured at the new location of the probe, but we want depth at the original location , which is the metal pole in the stream (calculated 0.079 by subtracting 'Lvl_m_Avg' value at 9/8/12 13:15 from "Stream_m_Avg' at 9/8/12 13:00)
2014-07-21 17:00 | 73825 | 13 | 12.81 | 0.038 | 0.275 | 0.313 | 0.069 | 0.052141 | 12.97 | 29.28 | 5.512 | Questionable pressure sensor data; Used pressure offset of 0.079 to recalculate 'Stream_m_Avg' -> the offset of 0.275 was measured at the new location of the probe, but we want depth at the original location , which is the metal pole in the stream (calculated 0.079 by subtracting 'Lvl_m_Avg' value at 9/8/12 13:15 from "Stream_m_Avg' at 9/8/12 13:00)
2014-07-21 17:15 | 73826 | 13 | 12.84 | 0.053 | 0.275 | 0.328 | 0.069 | 0.052174 | 13 | 29.18 | 5.5 | Questionable pressure sensor data; Used pressure offset of 0.079 to recalculate 'Stream_m_Avg' -> the offset of 0.275 was measured at the new location of the probe, but we want depth at the original location , which is the metal pole in the stream (calculated 0.079 by subtracting 'Lvl_m_Avg' value at 9/8/12 13:15 from "Stream_m_Avg' at 9/8/12 13:00)
2014-07-21 17:30 | 73827 | 13.01 | 12.85 | 0.075 | 0.275 | 0.35 | 0.069 | 0.052082 | 13 | 29.18 | 5.49 | Questionable pressure sensor data; Used pressure offset of 0.079 to recalculate 'Stream_m_Avg' -> the offset of 0.275 was measured at the new location of the probe, but we want depth at the original location , which is the metal pole in the stream (calculated 0.079 by subtracting 'Lvl_m_Avg' value at 9/8/12 13:15 from "Stream_m_Avg' at 9/8/12 13:00)
2014-07-21 17:45 | 73828 | 13.03 | 12.84 | 0.085 | 0.275 | 0.36 | 0.069 | 0.052047 | 12.96 | 29.14 | 5.488 | Questionable pressure sensor data; Used pressure offset of 0.079 to recalculate 'Stream_m_Avg' -> the offset of 0.275 was measured at the new location of the probe, but we want depth at the original location , which is the metal pole in the stream (calculated 0.079 by subtracting 'Lvl_m_Avg' value at 9/8/12 13:15 from "Stream_m_Avg' at 9/8/12 13:00)
2014-07-21 18:00 | 73829 | 13.03 | 12.81 | 0.09 | 0.275 | 0.365 | 0.069 | 0.052065 | 12.93 | 29.18 | 5.485 | Questionable pressure sensor data; Used pressure offset of 0.079 to recalculate 'Stream_m_Avg' -> the offset of 0.275 was measured at the new location of the probe, but we want depth at the original location , which is the metal pole in the stream (calculated 0.079 by subtracting 'Lvl_m_Avg' value at 9/8/12 13:15 from "Stream_m_Avg' at 9/8/12 13:00)
2014-07-21 18:15 | 73830 | 13.04 | 12.77 | 0.099 | 0.275 | 0.374 | 0.069 | 0.052104 | 12.87 | 29.14 | 5.487 | Questionable pressure sensor data; Used pressure offset of 0.079 to recalculate 'Stream_m_Avg' -> the offset of 0.275 was measured at the new location of the probe, but we want depth at the original location , which is the metal pole in the stream (calculated 0.079 by subtracting 'Lvl_m_Avg' value at 9/8/12 13:15 from "Stream_m_Avg' at 9/8/12 13:00)
2014-07-21 18:30 | 73831 | 13.05 | 12.72 | 0.104 | 0.275 | 0.379 | 0.069 | 0.052138 | 12.81 | 29.24 | 5.498 | Questionable pressure sensor data; Used pressure offset of 0.079 to recalculate 'Stream_m_Avg' -> the offset of 0.275 was measured at the new location of the probe, but we want depth at the original location , which is the metal pole in the stream (calculated 0.079 by subtracting 'Lvl_m_Avg' value at 9/8/12 13:15 from "Stream_m_Avg' at 9/8/12 13:00)
2014-07-21 18:45 | 73832 | 13.05 | 12.67 | 0.107 | 0.275 | 0.382 | 0.069 | 0.052215 | 12.76 | 29.21 | 5.499 | Questionable pressure sensor data; Used pressure offset of 0.079 to recalculate 'Stream_m_Avg' -> the offset of 0.275 was measured at the new location of the probe, but we want depth at the original location , which is the metal pole in the stream (calculated 0.079 by subtracting 'Lvl_m_Avg' value at 9/8/12 13:15 from "Stream_m_Avg' at 9/8/12 13:00)
2014-07-21 19:00 | 73833 | 13.05 | 12.63 | 0.11 | 0.275 | 0.385 | 0.069 | 0.05225 | 12.72 | 29.24 | 5.5 | Questionable pressure sensor data; Used pressure offset of 0.079 to recalculate 'Stream_m_Avg' -> the offset of 0.275 was measured at the new location of the probe, but we want depth at the original location , which is the metal pole in the stream (calculated 0.079 by subtracting 'Lvl_m_Avg' value at 9/8/12 13:15 from "Stream_m_Avg' at 9/8/12 13:00)
2014-07-21 19:15 | 73834 | 13 | 12.59 | 0.114 | 0.275 | 0.389 | 0.069 | 0.052226 | 12.68 | 29.21 | 5.504 | Questionable pressure sensor data; Used pressure offset of 0.079 to recalculate 'Stream_m_Avg' -> the offset of 0.275 was measured at the new location of the probe, but we want depth at the original location , which is the metal pole in the stream (calculated 0.079 by subtracting 'Lvl_m_Avg' value at 9/8/12 13:15 from "Stream_m_Avg' at 9/8/12 13:00)
2014-07-21 19:30 | 73835 | 12.96 | 12.55 | 0.123 | 0.275 | 0.398 | 0.069 | 0.052019 | 12.64 | 29.21 | 5.498 | Questionable pressure sensor data; Used pressure offset of 0.079 to recalculate 'Stream_m_Avg' -> the offset of 0.275 was measured at the new location of the probe, but we want depth at the original location , which is the metal pole in the stream (calculated 0.079 by subtracting 'Lvl_m_Avg' value at 9/8/12 13:15 from "Stream_m_Avg' at 9/8/12 13:00)
2014-07-21 19:45 | 73836 | 12.86 | 12.5 | 0.133 | 0.275 | 0.408 | 0.069 | 0.051771 | 12.59 | 29.22 | 5.498 | Questionable pressure sensor data; Used pressure offset of 0.079 to recalculate 'Stream_m_Avg' -> the offset of 0.275 was measured at the new location of the probe, but we want depth at the original location , which is the metal pole in the stream (calculated 0.079 by subtracting 'Lvl_m_Avg' value at 9/8/12 13:15 from "Stream_m_Avg' at 9/8/12 13:00)
2014-07-21 20:00 | 73837 | 12.79 | 12.46 | 0.146 | 0.275 | 0.421 | 0.069 | 0.05162 | 12.54 | 29.18 | 5.495 | Questionable pressure sensor data; Used pressure offset of 0.079 to recalculate 'Stream_m_Avg' -> the offset of 0.275 was measured at the new location of the probe, but we want depth at the original location , which is the metal pole in the stream (calculated 0.079 by subtracting 'Lvl_m_Avg' value at 9/8/12 13:15 from "Stream_m_Avg' at 9/8/12 13:00)
2014-07-21 20:15 | 73838 | 12.73 | 12.4 | 0.162 | 0.275 | 0.437 | 0.069 | 0.051547 | 12.48 | 29.28 | 5.496 | Questionable pressure sensor data; Used pressure offset of 0.079 to recalculate 'Stream_m_Avg' -> the offset of 0.275 was measured at the new location of the probe, but we want depth at the original location , which is the metal pole in the stream (calculated 0.079 by subtracting 'Lvl_m_Avg' value at 9/8/12 13:15 from "Stream_m_Avg' at 9/8/12 13:00)
2014-07-21 20:30 | 73839 | 12.7 | 12.35 | 0.178 | 0.275 | 0.453 | 0.069 | 0.051544 | 12.43 | 29.25 | 5.509 | Questionable pressure sensor data; Used pressure offset of 0.079 to recalculate 'Stream_m_Avg' -> the offset of 0.275 was measured at the new location of the probe, but we want depth at the original location , which is the metal pole in the stream (calculated 0.079 by subtracting 'Lvl_m_Avg' value at 9/8/12 13:15 from "Stream_m_Avg' at 9/8/12 13:00)
2014-07-21 20:45 | 73840 | 12.69 | 12.3 | 0.191 | 0.275 | 0.466 | 0.069 | 0.051513 | 12.37 | 29.22 | 5.499 | Questionable pressure sensor data; Used pressure offset of 0.079 to recalculate 'Stream_m_Avg' -> the offset of 0.275 was measured at the new location of the probe, but we want depth at the original location , which is the metal pole in the stream (calculated 0.079 by subtracting 'Lvl_m_Avg' value at 9/8/12 13:15 from "Stream_m_Avg' at 9/8/12 13:00)
2014-07-21 21:00 | 73841 | 12.67 | 12.25 | 0.197 | 0.275 | 0.472 | 0.069 | 0.051335 | 12.31 | 29.29 | 5.501 | Questionable pressure sensor data; Used pressure offset of 0.079 to recalculate 'Stream_m_Avg' -> the offset of 0.275 was measured at the new location of the probe, but we want depth at the original location , which is the metal pole in the stream (calculated 0.079 by subtracting 'Lvl_m_Avg' value at 9/8/12 13:15 from "Stream_m_Avg' at 9/8/12 13:00)
2014-07-21 21:15 | 73842 | 12.65 | 12.2 | 0.193 | 0.275 | 0.468 | 0.069 | 0.051167 | 12.27 | 29.22 | 5.506 | Questionable pressure sensor data; Used pressure offset of 0.079 to recalculate 'Stream_m_Avg' -> the offset of 0.275 was measured at the new location of the probe, but we want depth at the original location , which is the metal pole in the stream (calculated 0.079 by subtracting 'Lvl_m_Avg' value at 9/8/12 13:15 from "Stream_m_Avg' at 9/8/12 13:00)
2014-07-21 21:30 | 73843 | 12.65 | 12.16 | 0.19 | 0.275 | 0.465 | 0.069 | 0.051029 | 12.23 | 29.29 | 5.509 | Questionable pressure sensor data; Used pressure offset of 0.079 to recalculate 'Stream_m_Avg' -> the offset of 0.275 was measured at the new location of the probe, but we want depth at the original location , which is the metal pole in the stream (calculated 0.079 by subtracting 'Lvl_m_Avg' value at 9/8/12 13:15 from "Stream_m_Avg' at 9/8/12 13:00)
2014-07-21 21:45 | 73844 | 12.64 | 12.12 | 0.186 | 0.275 | 0.461 | 0.068 | 0.050928 | 12.19 | 29.36 | 5.518 | Questionable pressure sensor data; Used pressure offset of 0.079 to recalculate 'Stream_m_Avg' -> the offset of 0.275 was measured at the new location of the probe, but we want depth at the original location , which is the metal pole in the stream (calculated 0.079 by subtracting 'Lvl_m_Avg' value at 9/8/12 13:15 from "Stream_m_Avg' at 9/8/12 13:00)
2014-07-21 22:00 | 73845 | 12.63 | 12.08 | 0.183 | 0.275 | 0.458 | 0.068 | 0.050843 | 12.16 | 29.32 | 5.523 | Questionable pressure sensor data; Used pressure offset of 0.079 to recalculate 'Stream_m_Avg' -> the offset of 0.275 was measured at the new location of the probe, but we want depth at the original location , which is the metal pole in the stream (calculated 0.079 by subtracting 'Lvl_m_Avg' value at 9/8/12 13:15 from "Stream_m_Avg' at 9/8/12 13:00)
2014-07-21 22:15 | 73846 | 12.63 | 12.04 | 0.171 | 0.275 | 0.446 | 0.068 | 0.05078 | 12.12 | 29.39 | 5.526 | Questionable pressure sensor data; Used pressure offset of 0.079 to recalculate 'Stream_m_Avg' -> the offset of 0.275 was measured at the new location of the probe, but we want depth at the original location , which is the metal pole in the stream (calculated 0.079 by subtracting 'Lvl_m_Avg' value at 9/8/12 13:15 from "Stream_m_Avg' at 9/8/12 13:00)
2014-07-21 22:30 | 73847 | 12.62 | 12.01 | 0.16 | 0.275 | 0.435 | 0.068 | 0.050772 | 12.09 | 29.39 | 5.533 | Questionable pressure sensor data; Used pressure offset of 0.079 to recalculate 'Stream_m_Avg' -> the offset of 0.275 was measured at the new location of the probe, but we want depth at the original location , which is the metal pole in the stream (calculated 0.079 by subtracting 'Lvl_m_Avg' value at 9/8/12 13:15 from "Stream_m_Avg' at 9/8/12 13:00)
2014-07-21 22:45 | 73848 | 12.61 | 11.98 | 0.152 | 0.275 | 0.427 | 0.068 | 0.050694 | 12.06 | 29.46 | 5.54 | Questionable pressure sensor data; Used pressure offset of 0.079 to recalculate 'Stream_m_Avg' -> the offset of 0.275 was measured at the new location of the probe, but we want depth at the original location , which is the metal pole in the stream (calculated 0.079 by subtracting 'Lvl_m_Avg' value at 9/8/12 13:15 from "Stream_m_Avg' at 9/8/12 13:00)
2014-07-21 23:00 | 73849 | 12.6 | 11.95 | 0.15 | 0.275 | 0.425 | 0.068 | 0.050631 | 12.04 | 29.39 | 5.543 | Questionable pressure sensor data; Used pressure offset of 0.079 to recalculate 'Stream_m_Avg' -> the offset of 0.275 was measured at the new location of the probe, but we want depth at the original location , which is the metal pole in the stream (calculated 0.079 by subtracting 'Lvl_m_Avg' value at 9/8/12 13:15 from "Stream_m_Avg' at 9/8/12 13:00)
2014-07-21 23:15 | 73850 | 12.59 | 11.92 | 0.148 | 0.275 | 0.423 | 0.068 | 0.050571 | 12.01 | 29.42 | 5.533 | Questionable pressure sensor data; Used pressure offset of 0.079 to recalculate 'Stream_m_Avg' -> the offset of 0.275 was measured at the new location of the probe, but we want depth at the original location , which is the metal pole in the stream (calculated 0.079 by subtracting 'Lvl_m_Avg' value at 9/8/12 13:15 from "Stream_m_Avg' at 9/8/12 13:00)
2014-07-21 23:30 | 73851 | 12.59 | 11.9 | 0.145 | 0.275 | 0.42 | 0.068 | 0.050514 | 11.99 | 29.46 | 5.539 | Questionable pressure sensor data; Used pressure offset of 0.079 to recalculate 'Stream_m_Avg' -> the offset of 0.275 was measured at the new location of the probe, but we want depth at the original location , which is the metal pole in the stream (calculated 0.079 by subtracting 'Lvl_m_Avg' value at 9/8/12 13:15 from "Stream_m_Avg' at 9/8/12 13:00)
2014-07-21 23:45 | 73852 | 12.59 | 11.87 | 0.141 | 0.275 | 0.416 | 0.068 | 0.050464 | 11.96 | 29.49 | 5.547 | Questionable pressure sensor data; Used pressure offset of 0.079 to recalculate 'Stream_m_Avg' -> the offset of 0.275 was measured at the new location of the probe, but we want depth at the original location , which is the metal pole in the stream (calculated 0.079 by subtracting 'Lvl_m_Avg' value at 9/8/12 13:15 from "Stream_m_Avg' at 9/8/12 13:00)
2014-07-22 | 73853 | 12.57 | 11.84 | 0.137 | 0.275 | 0.412 | 0.068 | 0.050375 | 11.93 | 29.52 | 5.551 | Questionable pressure sensor data; Used pressure offset of 0.079 to recalculate 'Stream_m_Avg' -> the offset of 0.275 was measured at the new location of the probe, but we want depth at the original location , which is the metal pole in the stream (calculated 0.079 by subtracting 'Lvl_m_Avg' value at 9/8/12 13:15 from "Stream_m_Avg' at 9/8/12 13:00)
2014-07-22 00:15 | 73854 | 12.57 | 11.82 | 0.137 | 0.275 | 0.412 | 0.068 | 0.050295 | 11.9 | 29.52 | 5.557 | Questionable pressure sensor data; Used pressure offset of 0.079 to recalculate 'Stream_m_Avg' -> the offset of 0.275 was measured at the new location of the probe, but we want depth at the original location , which is the metal pole in the stream (calculated 0.079 by subtracting 'Lvl_m_Avg' value at 9/8/12 13:15 from "Stream_m_Avg' at 9/8/12 13:00)
2014-07-22 00:30 | 73855 | 12.56 | 11.8 | 0.144 | 0.275 | 0.419 | 0.068 | 0.050225 | 11.89 | 29.59 | 5.558 | Questionable pressure sensor data; Used pressure offset of 0.079 to recalculate 'Stream_m_Avg' -> the offset of 0.275 was measured at the new location of the probe, but we want depth at the original location , which is the metal pole in the stream (calculated 0.079 by subtracting 'Lvl_m_Avg' value at 9/8/12 13:15 from "Stream_m_Avg' at 9/8/12 13:00)
2014-07-22 00:45 | 73856 | 12.56 | 11.77 | 0.151 | 0.275 | 0.426 | 0.068 | 0.050199 | 11.86 | 29.52 | 5.561 | Questionable pressure sensor data; Used pressure offset of 0.079 to recalculate 'Stream_m_Avg' -> the offset of 0.275 was measured at the new location of the probe, but we want depth at the original location , which is the metal pole in the stream (calculated 0.079 by subtracting 'Lvl_m_Avg' value at 9/8/12 13:15 from "Stream_m_Avg' at 9/8/12 13:00)
2014-07-22 01:00 | 73857 | 12.55 | 11.75 | 0.155 | 0.275 | 0.43 | 0.068 | 0.050189 | 11.83 | 29.53 | 5.564 | Questionable pressure sensor data; Used pressure offset of 0.079 to recalculate 'Stream_m_Avg' -> the offset of 0.275 was measured at the new location of the probe, but we want depth at the original location , which is the metal pole in the stream (calculated 0.079 by subtracting 'Lvl_m_Avg' value at 9/8/12 13:15 from "Stream_m_Avg' at 9/8/12 13:00)
2014-07-22 01:15 | 73858 | 12.55 | 11.71 | 0.161 | 0.275 | 0.436 | 0.068 | 0.050222 | 11.8 | 29.53 | 5.557 | Questionable pressure sensor data; Used pressure offset of 0.079 to recalculate 'Stream_m_Avg' -> the offset of 0.275 was measured at the new location of the probe, but we want depth at the original location , which is the metal pole in the stream (calculated 0.079 by subtracting 'Lvl_m_Avg' value at 9/8/12 13:15 from "Stream_m_Avg' at 9/8/12 13:00)
2014-07-22 01:30 | 73859 | 12.54 | 11.68 | 0.168 | 0.275 | 0.443 | 0.068 | 0.050274 | 11.77 | 29.49 | 5.549 | Questionable pressure sensor data; Used pressure offset of 0.079 to recalculate 'Stream_m_Avg' -> the offset of 0.275 was measured at the new location of the probe, but we want depth at the original location , which is the metal pole in the stream (calculated 0.079 by subtracting 'Lvl_m_Avg' value at 9/8/12 13:15 from "Stream_m_Avg' at 9/8/12 13:00)
2014-07-22 01:45 | 73860 | 12.54 | 11.65 | 0.169 | 0.275 | 0.444 | 0.069 | 0.050339 | 11.74 | 29.53 | 5.557 | Questionable pressure sensor data; Used pressure offset of 0.079 to recalculate 'Stream_m_Avg' -> the offset of 0.275 was measured at the new location of the probe, but we want depth at the original location , which is the metal pole in the stream (calculated 0.079 by subtracting 'Lvl_m_Avg' value at 9/8/12 13:15 from "Stream_m_Avg' at 9/8/12 13:00)
2014-07-22 02:00 | 73861 | 12.54 | 11.63 | 0.171 | 0.275 | 0.446 | 0.069 | 0.050412 | 11.71 | 29.43 | 5.548 | Questionable pressure sensor data; Used pressure offset of 0.079 to recalculate 'Stream_m_Avg' -> the offset of 0.275 was measured at the new location of the probe, but we want depth at the original location , which is the metal pole in the stream (calculated 0.079 by subtracting 'Lvl_m_Avg' value at 9/8/12 13:15 from "Stream_m_Avg' at 9/8/12 13:00)
2014-07-22 02:15 | 73862 | 12.54 | 11.6 | 0.174 | 0.275 | 0.449 | 0.069 | 0.05051 | 11.69 | 29.43 | 5.538 | Questionable pressure sensor data; Used pressure offset of 0.079 to recalculate 'Stream_m_Avg' -> the offset of 0.275 was measured at the new location of the probe, but we want depth at the original location , which is the metal pole in the stream (calculated 0.079 by subtracting 'Lvl_m_Avg' value at 9/8/12 13:15 from "Stream_m_Avg' at 9/8/12 13:00)
2014-07-22 02:30 | 73863 | 12.52 | 11.58 | 0.176 | 0.275 | 0.451 | 0.069 | 0.050607 | 11.66 | 29.46 | 5.542 | Questionable pressure sensor data; Used pressure offset of 0.079 to recalculate 'Stream_m_Avg' -> the offset of 0.275 was measured at the new location of the probe, but we want depth at the original location , which is the metal pole in the stream (calculated 0.079 by subtracting 'Lvl_m_Avg' value at 9/8/12 13:15 from "Stream_m_Avg' at 9/8/12 13:00)
2014-07-22 02:45 | 73864 | 12.52 | 11.55 | 0.179 | 0.275 | 0.454 | 0.069 | 0.050689 | 11.64 | 29.43 | 5.548 | Questionable pressure sensor data; Used pressure offset of 0.079 to recalculate 'Stream_m_Avg' -> the offset of 0.275 was measured at the new location of the probe, but we want depth at the original location , which is the metal pole in the stream (calculated 0.079 by subtracting 'Lvl_m_Avg' value at 9/8/12 13:15 from "Stream_m_Avg' at 9/8/12 13:00)
2014-07-22 03:00 | 73865 | 12.52 | 11.53 | 0.18 | 0.275 | 0.455 | 0.069 | 0.050771 | 11.61 | 29.5 | 5.551 | Questionable pressure sensor data; Used pressure offset of 0.079 to recalculate 'Stream_m_Avg' -> the offset of 0.275 was measured at the new location of the probe, but we want depth at the original location , which is the metal pole in the stream (calculated 0.079 by subtracting 'Lvl_m_Avg' value at 9/8/12 13:15 from "Stream_m_Avg' at 9/8/12 13:00)
2014-07-22 03:15 | 73866 | 12.52 | 11.5 | 0.183 | 0.275 | 0.458 | 0.069 | 0.05085 | 11.59 | 29.47 | 5.553 | Questionable pressure sensor data; Used pressure offset of 0.079 to recalculate 'Stream_m_Avg' -> the offset of 0.275 was measured at the new location of the probe, but we want depth at the original location , which is the metal pole in the stream (calculated 0.079 by subtracting 'Lvl_m_Avg' value at 9/8/12 13:15 from "Stream_m_Avg' at 9/8/12 13:00)
2014-07-22 03:30 | 73867 | 12.51 | 11.48 | 0.183 | 0.275 | 0.458 | 0.07 | 0.05093 | 11.56 | 29.5 | 5.546 | Questionable pressure sensor data; Used pressure offset of 0.079 to recalculate 'Stream_m_Avg' -> the offset of 0.275 was measured at the new location of the probe, but we want depth at the original location , which is the metal pole in the stream (calculated 0.079 by subtracting 'Lvl_m_Avg' value at 9/8/12 13:15 from "Stream_m_Avg' at 9/8/12 13:00)
2014-07-22 03:45 | 73868 | 12.51 | 11.45 | 0.182 | 0.275 | 0.457 | 0.07 | 0.05102 | 11.54 | 29.5 | 5.554 | Questionable pressure sensor data; Used pressure offset of 0.079 to recalculate 'Stream_m_Avg' -> the offset of 0.275 was measured at the new location of the probe, but we want depth at the original location , which is the metal pole in the stream (calculated 0.079 by subtracting 'Lvl_m_Avg' value at 9/8/12 13:15 from "Stream_m_Avg' at 9/8/12 13:00)
2014-07-22 04:00 | 73869 | 12.51 | 11.43 | 0.179 | 0.275 | 0.454 | 0.07 | 0.051106 | 11.52 | 29.5 | 5.555 | Questionable pressure sensor data; Used pressure offset of 0.079 to recalculate 'Stream_m_Avg' -> the offset of 0.275 was measured at the new location of the probe, but we want depth at the original location , which is the metal pole in the stream (calculated 0.079 by subtracting 'Lvl_m_Avg' value at 9/8/12 13:15 from "Stream_m_Avg' at 9/8/12 13:00)
2014-07-22 04:15 | 73870 | 12.39 | 11.41 | 0.174 | 0.275 | 0.449 | 0.07 | 0.051065 | 11.5 | 29.5 | 5.554 | Questionable pressure sensor data; Used pressure offset of 0.079 to recalculate 'Stream_m_Avg' -> the offset of 0.275 was measured at the new location of the probe, but we want depth at the original location , which is the metal pole in the stream (calculated 0.079 by subtracting 'Lvl_m_Avg' value at 9/8/12 13:15 from "Stream_m_Avg' at 9/8/12 13:00)
2014-07-22 04:30 | 73871 | 12.5 | 11.39 | 0.17 | 0.275 | 0.445 | 0.07 | 0.05076 | 11.48 | 29.5 | 5.552 | Questionable pressure sensor data; Used pressure offset of 0.079 to recalculate 'Stream_m_Avg' -> the offset of 0.275 was measured at the new location of the probe, but we want depth at the original location , which is the metal pole in the stream (calculated 0.079 by subtracting 'Lvl_m_Avg' value at 9/8/12 13:15 from "Stream_m_Avg' at 9/8/12 13:00)
2014-07-22 04:45 | 73872 | 12.49 | 11.38 | 0.167 | 0.275 | 0.442 | 0.069 | 0.050475 | 11.48 | 29.53 | 5.556 | Questionable pressure sensor data; Used pressure offset of 0.079 to recalculate 'Stream_m_Avg' -> the offset of 0.275 was measured at the new location of the probe, but we want depth at the original location , which is the metal pole in the stream (calculated 0.079 by subtracting 'Lvl_m_Avg' value at 9/8/12 13:15 from "Stream_m_Avg' at 9/8/12 13:00)
2014-07-22 05:00 | 73873 | 12.5 | 11.37 | 0.164 | 0.275 | 0.439 | 0.069 | 0.050279 | 11.47 | 29.5 | 5.554 | Questionable pressure sensor data; Used pressure offset of 0.079 to recalculate 'Stream_m_Avg' -> the offset of 0.275 was measured at the new location of the probe, but we want depth at the original location , which is the metal pole in the stream (calculated 0.079 by subtracting 'Lvl_m_Avg' value at 9/8/12 13:15 from "Stream_m_Avg' at 9/8/12 13:00)
2014-07-22 05:15 | 73874 | 12.5 | 11.36 | 0.163 | 0.275 | 0.438 | 0.069 | 0.050142 | 11.46 | 29.43 | 5.548 | Questionable pressure sensor data; Used pressure offset of 0.079 to recalculate 'Stream_m_Avg' -> the offset of 0.275 was measured at the new location of the probe, but we want depth at the original location , which is the metal pole in the stream (calculated 0.079 by subtracting 'Lvl_m_Avg' value at 9/8/12 13:15 from "Stream_m_Avg' at 9/8/12 13:00)
2014-07-22 05:30 | 73875 | 12.49 | 11.35 | 0.165 | 0.275 | 0.44 | 0.069 | 0.050043 | 11.44 | 29.47 | 5.542 | Questionable pressure sensor data; Used pressure offset of 0.079 to recalculate 'Stream_m_Avg' -> the offset of 0.275 was measured at the new location of the probe, but we want depth at the original location , which is the metal pole in the stream (calculated 0.079 by subtracting 'Lvl_m_Avg' value at 9/8/12 13:15 from "Stream_m_Avg' at 9/8/12 13:00)
2014-07-22 05:45 | 73876 | 12.51 | 11.33 | 0.171 | 0.275 | 0.446 | 0.069 | 0.049945 | 11.43 | 29.5 | 5.55 | Questionable pressure sensor data; Used pressure offset of 0.079 to recalculate 'Stream_m_Avg' -> the offset of 0.275 was measured at the new location of the probe, but we want depth at the original location , which is the metal pole in the stream (calculated 0.079 by subtracting 'Lvl_m_Avg' value at 9/8/12 13:15 from "Stream_m_Avg' at 9/8/12 13:00)
2014-07-22 06:00 | 73877 | 12.52 | 11.32 | 0.173 | 0.275 | 0.448 | 0.068 | 0.049853 | 11.41 | 29.53 | 5.554 | Questionable pressure sensor data; Used pressure offset of 0.079 to recalculate 'Stream_m_Avg' -> the offset of 0.275 was measured at the new location of the probe, but we want depth at the original location , which is the metal pole in the stream (calculated 0.079 by subtracting 'Lvl_m_Avg' value at 9/8/12 13:15 from "Stream_m_Avg' at 9/8/12 13:00)
2014-07-22 06:15 | 73878 | 12.56 | 11.3 | 0.172 | 0.275 | 0.447 | 0.068 | 0.04975 | 11.39 | 29.54 | 5.559 | Questionable pressure sensor data; Used pressure offset of 0.079 to recalculate 'Stream_m_Avg' -> the offset of 0.275 was measured at the new location of the probe, but we want depth at the original location , which is the metal pole in the stream (calculated 0.079 by subtracting 'Lvl_m_Avg' value at 9/8/12 13:15 from "Stream_m_Avg' at 9/8/12 13:00)
2014-07-22 06:30 | 73879 | 12.54 | 11.28 | 0.173 | 0.275 | 0.448 | 0.068 | 0.049665 | 11.37 | 29.44 | 5.554 | Questionable pressure sensor data; Used pressure offset of 0.079 to recalculate 'Stream_m_Avg' -> the offset of 0.275 was measured at the new location of the probe, but we want depth at the original location , which is the metal pole in the stream (calculated 0.079 by subtracting 'Lvl_m_Avg' value at 9/8/12 13:15 from "Stream_m_Avg' at 9/8/12 13:00)
2014-07-22 06:45 | 73880 | 12.54 | 11.26 | 0.174 | 0.275 | 0.449 | 0.068 | 0.049597 | 11.35 | 29.5 | 5.549 | Questionable pressure sensor data; Used pressure offset of 0.079 to recalculate 'Stream_m_Avg' -> the offset of 0.275 was measured at the new location of the probe, but we want depth at the original location , which is the metal pole in the stream (calculated 0.079 by subtracting 'Lvl_m_Avg' value at 9/8/12 13:15 from "Stream_m_Avg' at 9/8/12 13:00)
2014-07-22 07:00 | 73881 | 12.56 | 11.24 | 0.173 | 0.275 | 0.448 | 0.068 | 0.049505 | 11.33 | 29.5 | 5.552 | Questionable pressure sensor data; Used pressure offset of 0.079 to recalculate 'Stream_m_Avg' -> the offset of 0.275 was measured at the new location of the probe, but we want depth at the original location , which is the metal pole in the stream (calculated 0.079 by subtracting 'Lvl_m_Avg' value at 9/8/12 13:15 from "Stream_m_Avg' at 9/8/12 13:00)
2014-07-22 07:15 | 73882 | 12.6 | 11.23 | 0.17 | 0.275 | 0.445 | 0.068 | 0.049422 | 11.31 | 29.61 | 5.559 | Questionable pressure sensor data; Used pressure offset of 0.079 to recalculate 'Stream_m_Avg' -> the offset of 0.275 was measured at the new location of the probe, but we want depth at the original location , which is the metal pole in the stream (calculated 0.079 by subtracting 'Lvl_m_Avg' value at 9/8/12 13:15 from "Stream_m_Avg' at 9/8/12 13:00)
2014-07-22 07:30 | 73883 | 12.67 | 11.21 | 0.167 | 0.275 | 0.442 | 0.068 | 0.049352 | 11.3 | 29.61 | 5.572 | Questionable pressure sensor data; Used pressure offset of 0.079 to recalculate 'Stream_m_Avg' -> the offset of 0.275 was measured at the new location of the probe, but we want depth at the original location , which is the metal pole in the stream (calculated 0.079 by subtracting 'Lvl_m_Avg' value at 9/8/12 13:15 from "Stream_m_Avg' at 9/8/12 13:00)
2014-07-22 07:45 | 73884 | 12.84 | 11.2 | 0.154 | 0.275 | 0.429 | 0.068 | 0.049299 | 11.29 | 29.61 | 5.572 | Questionable pressure sensor data; Used pressure offset of 0.079 to recalculate 'Stream_m_Avg' -> the offset of 0.275 was measured at the new location of the probe, but we want depth at the original location , which is the metal pole in the stream (calculated 0.079 by subtracting 'Lvl_m_Avg' value at 9/8/12 13:15 from "Stream_m_Avg' at 9/8/12 13:00)
2014-07-22 08:00 | 73885 | 13.09 | 11.19 | 0.134 | 0.275 | 0.409 | 0.068 | 0.049253 | 11.29 | 29.64 | 5.573 | Questionable pressure sensor data; Used pressure offset of 0.079 to recalculate 'Stream_m_Avg' -> the offset of 0.275 was measured at the new location of the probe, but we want depth at the original location , which is the metal pole in the stream (calculated 0.079 by subtracting 'Lvl_m_Avg' value at 9/8/12 13:15 from "Stream_m_Avg' at 9/8/12 13:00)
2014-07-22 08:15 | 73886 | 13.25 | 11.19 | 0.107 | 0.275 | 0.382 | 0.068 | 0.049218 | 11.29 | 29.61 | 5.576 | Questionable pressure sensor data; Used pressure offset of 0.079 to recalculate 'Stream_m_Avg' -> the offset of 0.275 was measured at the new location of the probe, but we want depth at the original location , which is the metal pole in the stream (calculated 0.079 by subtracting 'Lvl_m_Avg' value at 9/8/12 13:15 from "Stream_m_Avg' at 9/8/12 13:00)
2014-07-22 08:30 | 73887 | 13.22 | 11.2 | 0.081 | 0.275 | 0.356 | 0.068 | 0.049203 | 11.31 | 29.64 | 5.573 | Questionable pressure sensor data; Used pressure offset of 0.079 to recalculate 'Stream_m_Avg' -> the offset of 0.275 was measured at the new location of the probe, but we want depth at the original location , which is the metal pole in the stream (calculated 0.079 by subtracting 'Lvl_m_Avg' value at 9/8/12 13:15 from "Stream_m_Avg' at 9/8/12 13:00)
2014-07-22 08:45 | 73888 | 13.2 | 11.22 | 0.064 | 0.275 | 0.339 | 0.068 | 0.049174 | 11.35 | 29.57 | 5.57 | Questionable pressure sensor data; Used pressure offset of 0.079 to recalculate 'Stream_m_Avg' -> the offset of 0.275 was measured at the new location of the probe, but we want depth at the original location , which is the metal pole in the stream (calculated 0.079 by subtracting 'Lvl_m_Avg' value at 9/8/12 13:15 from "Stream_m_Avg' at 9/8/12 13:00)
2014-07-22 09:00 | 73889 | 13.18 | 11.26 | 0.048 | 0.275 | 0.323 | 0.068 | 0.049136 | 11.39 | 29.57 | 5.561 | Questionable pressure sensor data; Used pressure offset of 0.079 to recalculate 'Stream_m_Avg' -> the offset of 0.275 was measured at the new location of the probe, but we want depth at the original location , which is the metal pole in the stream (calculated 0.079 by subtracting 'Lvl_m_Avg' value at 9/8/12 13:15 from "Stream_m_Avg' at 9/8/12 13:00)
2014-07-22 09:15 | 73890 | 13.18 | 11.3 | 0.032 | 0.275 | 0.307 | 0.067 | 0.04913 | 11.44 | 29.53 | 5.56 | Questionable pressure sensor data; Used pressure offset of 0.079 to recalculate 'Stream_m_Avg' -> the offset of 0.275 was measured at the new location of the probe, but we want depth at the original location , which is the metal pole in the stream (calculated 0.079 by subtracting 'Lvl_m_Avg' value at 9/8/12 13:15 from "Stream_m_Avg' at 9/8/12 13:00)
2014-07-22 09:30 | 73891 | 13.15 | 11.35 | 0.021 | 0.275 | 0.296 | 0.067 | 0.049159 | 11.51 | 29.6 | 5.565 | Questionable pressure sensor data; Used pressure offset of 0.079 to recalculate 'Stream_m_Avg' -> the offset of 0.275 was measured at the new location of the probe, but we want depth at the original location , which is the metal pole in the stream (calculated 0.079 by subtracting 'Lvl_m_Avg' value at 9/8/12 13:15 from "Stream_m_Avg' at 9/8/12 13:00)
2014-07-22 09:45 | 73892 | 13.13 | 11.42 | 0.008 | 0.275 | 0.283 | 0.067 | 0.049225 | 11.59 | 29.6 | 5.576 | Questionable pressure sensor data; Used pressure offset of 0.079 to recalculate 'Stream_m_Avg' -> the offset of 0.275 was measured at the new location of the probe, but we want depth at the original location , which is the metal pole in the stream (calculated 0.079 by subtracting 'Lvl_m_Avg' value at 9/8/12 13:15 from "Stream_m_Avg' at 9/8/12 13:00)
2014-07-22 10:00 | 73893 | 13.12 | 11.51 | -0.003 | 0.275 | 0.272 | 0.067 | 0.049297 | 11.7 | 29.63 | 5.578 | Questionable pressure sensor data; Used pressure offset of 0.079 to recalculate 'Stream_m_Avg' -> the offset of 0.275 was measured at the new location of the probe, but we want depth at the original location , which is the metal pole in the stream (calculated 0.079 by subtracting 'Lvl_m_Avg' value at 9/8/12 13:15 from "Stream_m_Avg' at 9/8/12 13:00)
2014-07-22 10:15 | 73894 | 13.1 | 11.61 | -0.015 | 0.275 | 0.26 | 0.067 | 0.049433 | 11.81 | 29.66 | 5.575 | Questionable pressure sensor data; Used pressure offset of 0.079 to recalculate 'Stream_m_Avg' -> the offset of 0.275 was measured at the new location of the probe, but we want depth at the original location , which is the metal pole in the stream (calculated 0.079 by subtracting 'Lvl_m_Avg' value at 9/8/12 13:15 from "Stream_m_Avg' at 9/8/12 13:00)
2014-07-22 10:30 | 73895 | 13.09 | 11.73 | -0.018 | 0.275 | 0.257 | 0.067 | 0.049573 | 11.93 | 29.59 | 5.577 | Questionable pressure sensor data; Used pressure offset of 0.079 to recalculate 'Stream_m_Avg' -> the offset of 0.275 was measured at the new location of the probe, but we want depth at the original location , which is the metal pole in the stream (calculated 0.079 by subtracting 'Lvl_m_Avg' value at 9/8/12 13:15 from "Stream_m_Avg' at 9/8/12 13:00)
2014-07-22 10:45 | 73896 | 13.08 | 11.84 | -0.021 | 0.275 | 0.254 | 0.067 | 0.049718 | 12.05 | 29.62 | 5.57 | Questionable pressure sensor data; Used pressure offset of 0.079 to recalculate 'Stream_m_Avg' -> the offset of 0.275 was measured at the new location of the probe, but we want depth at the original location , which is the metal pole in the stream (calculated 0.079 by subtracting 'Lvl_m_Avg' value at 9/8/12 13:15 from "Stream_m_Avg' at 9/8/12 13:00)
2014-07-22 11:00 | 73897 | 13.08 | 11.95 | -0.011 | 0.275 | 0.264 | 0.067 | 0.049865 | 12.16 | 29.52 | 5.567 | Questionable pressure sensor data; Used pressure offset of 0.079 to recalculate 'Stream_m_Avg' -> the offset of 0.275 was measured at the new location of the probe, but we want depth at the original location , which is the metal pole in the stream (calculated 0.079 by subtracting 'Lvl_m_Avg' value at 9/8/12 13:15 from "Stream_m_Avg' at 9/8/12 13:00)
2014-07-22 11:15 | 73898 | 13.07 | 12.05 | -0.006 | 0.275 | 0.269 | 0.067 | 0.049974 | 12.25 | 29.62 | 5.56 | Questionable pressure sensor data; Used pressure offset of 0.079 to recalculate 'Stream_m_Avg' -> the offset of 0.275 was measured at the new location of the probe, but we want depth at the original location , which is the metal pole in the stream (calculated 0.079 by subtracting 'Lvl_m_Avg' value at 9/8/12 13:15 from "Stream_m_Avg' at 9/8/12 13:00)
2014-07-22 11:30 | 73899 | 13.06 | 12.14 | -0.003 | 0.275 | 0.272 | 0.067 | 0.050102 | 12.34 | 29.59 | 5.571 | Questionable pressure sensor data; Used pressure offset of 0.079 to recalculate 'Stream_m_Avg' -> the offset of 0.275 was measured at the new location of the probe, but we want depth at the original location , which is the metal pole in the stream (calculated 0.079 by subtracting 'Lvl_m_Avg' value at 9/8/12 13:15 from "Stream_m_Avg' at 9/8/12 13:00)
2014-07-22 11:45 | 73900 | 13.06 | 12.23 | -0.013 | 0.275 | 0.262 | 0.067 | 0.0502 | 12.43 | 29.55 | 5.561 | Questionable pressure sensor data; Used pressure offset of 0.079 to recalculate 'Stream_m_Avg' -> the offset of 0.275 was measured at the new location of the probe, but we want depth at the original location , which is the metal pole in the stream (calculated 0.079 by subtracting 'Lvl_m_Avg' value at 9/8/12 13:15 from "Stream_m_Avg' at 9/8/12 13:00)
2014-07-22 12:00 | 73901 | 13.04 | 12.33 | -0.03 | 0.275 | 0.245 | 0.067 | 0.050308 | 12.53 | 29.52 | 5.555 | Questionable pressure sensor data; Used pressure offset of 0.079 to recalculate 'Stream_m_Avg' -> the offset of 0.275 was measured at the new location of the probe, but we want depth at the original location , which is the metal pole in the stream (calculated 0.079 by subtracting 'Lvl_m_Avg' value at 9/8/12 13:15 from "Stream_m_Avg' at 9/8/12 13:00)
2014-07-22 12:15 | 73902 | 13.02 | 12.42 | -0.038 | 0.275 | 0.237 | 0.067 | 0.050442 | 12.64 | 29.55 | 5.558 | Questionable pressure sensor data; Used pressure offset of 0.079 to recalculate 'Stream_m_Avg' -> the offset of 0.275 was measured at the new location of the probe, but we want depth at the original location , which is the metal pole in the stream (calculated 0.079 by subtracting 'Lvl_m_Avg' value at 9/8/12 13:15 from "Stream_m_Avg' at 9/8/12 13:00)
2014-07-22 12:30 | 73903 | 13.01 | 12.52 | -0.038 | 0.275 | 0.237 | 0.067 | 0.050583 | 12.74 | 29.48 | 5.548 | Questionable pressure sensor data; Used pressure offset of 0.079 to recalculate 'Stream_m_Avg' -> the offset of 0.275 was measured at the new location of the probe, but we want depth at the original location , which is the metal pole in the stream (calculated 0.079 by subtracting 'Lvl_m_Avg' value at 9/8/12 13:15 from "Stream_m_Avg' at 9/8/12 13:00)
2014-07-22 12:45 | 73904 | 13.01 | 12.62 | -0.044 | 0.275 | 0.231 | 0.067 | 0.050746 | 12.85 | 29.48 | 5.545 | Questionable pressure sensor data; Used pressure offset of 0.079 to recalculate 'Stream_m_Avg' -> the offset of 0.275 was measured at the new location of the probe, but we want depth at the original location , which is the metal pole in the stream (calculated 0.079 by subtracting 'Lvl_m_Avg' value at 9/8/12 13:15 from "Stream_m_Avg' at 9/8/12 13:00)
2014-07-22 13:00 | 73905 | 12.99 | 12.73 | -0.044 | 0.275 | 0.231 | 0.067 | 0.050927 | 12.96 | 29.38 | 5.535 | Questionable pressure sensor data; Used pressure offset of 0.079 to recalculate 'Stream_m_Avg' -> the offset of 0.275 was measured at the new location of the probe, but we want depth at the original location , which is the metal pole in the stream (calculated 0.079 by subtracting 'Lvl_m_Avg' value at 9/8/12 13:15 from "Stream_m_Avg' at 9/8/12 13:00)
2014-07-22 13:15 | 73906 | 12.99 | 12.85 | -0.042 | 0.275 | 0.233 | 0.067 | 0.051151 | 13.09 | 29.31 | 5.523 | Questionable pressure sensor data; Used pressure offset of 0.079 to recalculate 'Stream_m_Avg' -> the offset of 0.275 was measured at the new location of the probe, but we want depth at the original location , which is the metal pole in the stream (calculated 0.079 by subtracting 'Lvl_m_Avg' value at 9/8/12 13:15 from "Stream_m_Avg' at 9/8/12 13:00)
2014-07-22 13:30 | 73907 | 12.98 | 12.96 | -0.023 | 0.275 | 0.252 | 0.067 | 0.051313 | 13.19 | 29.24 | 5.507 | Questionable pressure sensor data; Used pressure offset of 0.079 to recalculate 'Stream_m_Avg' -> the offset of 0.275 was measured at the new location of the probe, but we want depth at the original location , which is the metal pole in the stream (calculated 0.079 by subtracting 'Lvl_m_Avg' value at 9/8/12 13:15 from "Stream_m_Avg' at 9/8/12 13:00)
2014-07-22 13:45 | 73908 | 12.98 | 13.04 | -0.023 | 0.275 | 0.252 | 0.067 | 0.051425 | 13.24 | 29.14 | 5.49 | Questionable pressure sensor data; Used pressure offset of 0.079 to recalculate 'Stream_m_Avg' -> the offset of 0.275 was measured at the new location of the probe, but we want depth at the original location , which is the metal pole in the stream (calculated 0.079 by subtracting 'Lvl_m_Avg' value at 9/8/12 13:15 from "Stream_m_Avg' at 9/8/12 13:00)
2014-07-22 14:00 | 73909 | 12.96 | 13.12 | -0.049 | 0.275 | 0.226 | 0.067 | 0.051553 | 13.33 | 29.17 | 5.481 | Questionable pressure sensor data; Used pressure offset of 0.079 to recalculate 'Stream_m_Avg' -> the offset of 0.275 was measured at the new location of the probe, but we want depth at the original location , which is the metal pole in the stream (calculated 0.079 by subtracting 'Lvl_m_Avg' value at 9/8/12 13:15 from "Stream_m_Avg' at 9/8/12 13:00)
2014-07-22 14:15 | 73910 | 12.95 | 13.21 | -0.052 | 0.275 | 0.223 | 0.067 | 0.051712 | 13.42 | 29.1 | 5.481 | Questionable pressure sensor data; Used pressure offset of 0.079 to recalculate 'Stream_m_Avg' -> the offset of 0.275 was measured at the new location of the probe, but we want depth at the original location , which is the metal pole in the stream (calculated 0.079 by subtracting 'Lvl_m_Avg' value at 9/8/12 13:15 from "Stream_m_Avg' at 9/8/12 13:00)
2014-07-22 14:15 | 73910 | 12.95 | 13.21 | -0.052 | 0.275 | 0.223 | 0.067 | 0.051712 | 13.42 | 29.1 | 5.481 | Questionable pressure sensor data; Used pressure offset of 0.079 to recalculate 'Stream_m_Avg' -> the offset of 0.275 was measured at the new location of the probe, but we want depth at the original location , which is the metal pole in the stream (calculated 0.079 by subtracting 'Lvl_m_Avg' value at 9/8/12 13:15 from "Stream_m_Avg' at 9/8/12 13:00)
2014-07-22 14:30 | 73911 | 12.95 | 13.3 | -0.077 | 0.275 | 0.198 | 0.067 | 0.051884 | 13.52 | 29.1 | 5.477 | Questionable pressure sensor data; Used pressure offset of 0.079 to recalculate 'Stream_m_Avg' -> the offset of 0.275 was measured at the new location of the probe, but we want depth at the original location , which is the metal pole in the stream (calculated 0.079 by subtracting 'Lvl_m_Avg' value at 9/8/12 13:15 from "Stream_m_Avg' at 9/8/12 13:00)
2014-07-22 14:45 | 73912 | 12.92 | 13.41 | -0.103 | 0.275 | 0.172 | 0.067 | 0.052121 | 13.65 | 29.06 | 5.466 | Questionable pressure sensor data; Used pressure offset of 0.079 to recalculate 'Stream_m_Avg' -> the offset of 0.275 was measured at the new location of the probe, but we want depth at the original location , which is the metal pole in the stream (calculated 0.079 by subtracting 'Lvl_m_Avg' value at 9/8/12 13:15 from "Stream_m_Avg' at 9/8/12 13:00)
2014-07-22 15:00 | 73913 | 12.9 | 13.54 | -0.091 | 0.275 | 0.184 | 0.067 | 0.052355 | 13.8 | 29.03 | 5.47 | Questionable pressure sensor data; Used pressure offset of 0.079 to recalculate 'Stream_m_Avg' -> the offset of 0.275 was measured at the new location of the probe, but we want depth at the original location , which is the metal pole in the stream (calculated 0.079 by subtracting 'Lvl_m_Avg' value at 9/8/12 13:15 from "Stream_m_Avg' at 9/8/12 13:00)
2014-07-22 15:15 | 73914 | 12.89 | 13.66 | -0.071 | 0.275 | 0.204 | 0.068 | 0.052561 | 13.91 | 28.93 | 5.454 | Questionable pressure sensor data; Used pressure offset of 0.079 to recalculate 'Stream_m_Avg' -> the offset of 0.275 was measured at the new location of the probe, but we want depth at the original location , which is the metal pole in the stream (calculated 0.079 by subtracting 'Lvl_m_Avg' value at 9/8/12 13:15 from "Stream_m_Avg' at 9/8/12 13:00)
2014-07-22 15:30 | 73915 | 12.89 | 13.76 | -0.055 | 0.275 | 0.22 | 0.068 | 0.052736 | 14 | 28.89 | 5.444 | Questionable pressure sensor data; Used pressure offset of 0.079 to recalculate 'Stream_m_Avg' -> the offset of 0.275 was measured at the new location of the probe, but we want depth at the original location , which is the metal pole in the stream (calculated 0.079 by subtracting 'Lvl_m_Avg' value at 9/8/12 13:15 from "Stream_m_Avg' at 9/8/12 13:00)
2014-07-22 15:45 | 73916 | 12.88 | 13.84 | -0.047 | 0.275 | 0.228 | 0.068 | 0.052887 | 14.05 | 28.96 | 5.439 | Questionable pressure sensor data; Used pressure offset of 0.079 to recalculate 'Stream_m_Avg' -> the offset of 0.275 was measured at the new location of the probe, but we want depth at the original location , which is the metal pole in the stream (calculated 0.079 by subtracting 'Lvl_m_Avg' value at 9/8/12 13:15 from "Stream_m_Avg' at 9/8/12 13:00)
2014-07-22 16:00 | 73917 | 12.88 | 13.89 | -0.039 | 0.275 | 0.236 | 0.068 | 0.053014 | 14.09 | 28.96 | 5.453 | Questionable pressure sensor data; Used pressure offset of 0.079 to recalculate 'Stream_m_Avg' -> the offset of 0.275 was measured at the new location of the probe, but we want depth at the original location , which is the metal pole in the stream (calculated 0.079 by subtracting 'Lvl_m_Avg' value at 9/8/12 13:15 from "Stream_m_Avg' at 9/8/12 13:00)
2014-07-22 16:15 | 73918 | 12.87 | 13.92 | 0.003 | 0.275 | 0.278 | 0.068 | 0.053106 | 14.1 | 28.82 | 5.435 | Questionable pressure sensor data; Used pressure offset of 0.079 to recalculate 'Stream_m_Avg' -> the offset of 0.275 was measured at the new location of the probe, but we want depth at the original location , which is the metal pole in the stream (calculated 0.079 by subtracting 'Lvl_m_Avg' value at 9/8/12 13:15 from "Stream_m_Avg' at 9/8/12 13:00)
2014-07-22 16:30 | 73919 | 12.89 | 13.92 | 0.057 | 0.275 | 0.332 | 0.068 | 0.053175 | 14.07 | 28.69 | 5.406 | Questionable pressure sensor data; Used pressure offset of 0.079 to recalculate 'Stream_m_Avg' -> the offset of 0.275 was measured at the new location of the probe, but we want depth at the original location , which is the metal pole in the stream (calculated 0.079 by subtracting 'Lvl_m_Avg' value at 9/8/12 13:15 from "Stream_m_Avg' at 9/8/12 13:00)
2014-07-22 16:45 | 73920 | 12.91 | 13.88 | 0.099 | 0.275 | 0.374 | 0.068 | 0.053201 | 14.01 | 28.56 | 5.391 | Questionable pressure sensor data; Used pressure offset of 0.079 to recalculate 'Stream_m_Avg' -> the offset of 0.275 was measured at the new location of the probe, but we want depth at the original location , which is the metal pole in the stream (calculated 0.079 by subtracting 'Lvl_m_Avg' value at 9/8/12 13:15 from "Stream_m_Avg' at 9/8/12 13:00)
2014-07-22 17:00 | 73921 | 12.94 | 13.83 | 0.157 | 0.275 | 0.432 | 0.068 | 0.053154 | 13.94 | 28.53 | 5.374 | Questionable pressure sensor data; Used pressure offset of 0.079 to recalculate 'Stream_m_Avg' -> the offset of 0.275 was measured at the new location of the probe, but we want depth at the original location , which is the metal pole in the stream (calculated 0.079 by subtracting 'Lvl_m_Avg' value at 9/8/12 13:15 from "Stream_m_Avg' at 9/8/12 13:00)
2014-07-22 17:15 | 73922 | 12.98 | 13.77 | 0.205 | 0.275 | 0.48 | 0.068 | 0.053119 | 13.86 | 28.5 | 5.364 | Questionable pressure sensor data; Used pressure offset of 0.079 to recalculate 'Stream_m_Avg' -> the offset of 0.275 was measured at the new location of the probe, but we want depth at the original location , which is the metal pole in the stream (calculated 0.079 by subtracting 'Lvl_m_Avg' value at 9/8/12 13:15 from "Stream_m_Avg' at 9/8/12 13:00)
2014-07-22 17:30 | 73923 | 12.99 | 13.7 | 0.201 | 0.275 | 0.476 | 0.068 | 0.053076 | 13.8 | 28.5 | 5.359 | Questionable pressure sensor data; Used pressure offset of 0.079 to recalculate 'Stream_m_Avg' -> the offset of 0.275 was measured at the new location of the probe, but we want depth at the original location , which is the metal pole in the stream (calculated 0.079 by subtracting 'Lvl_m_Avg' value at 9/8/12 13:15 from "Stream_m_Avg' at 9/8/12 13:00)
2014-07-22 17:45 | 73924 | 13 | 13.65 | 0.203 | 0.275 | 0.478 | 0.068 | 0.05304 | 13.74 | 28.4 | 5.355 | Questionable pressure sensor data; Used pressure offset of 0.079 to recalculate 'Stream_m_Avg' -> the offset of 0.275 was measured at the new location of the probe, but we want depth at the original location , which is the metal pole in the stream (calculated 0.079 by subtracting 'Lvl_m_Avg' value at 9/8/12 13:15 from "Stream_m_Avg' at 9/8/12 13:00)
2014-07-22 18:00 | 73925 | 13 | 13.6 | 0.193 | 0.275 | 0.468 | 0.069 | 0.053014 | 13.7 | 28.37 | 5.329 | Questionable pressure sensor data; Used pressure offset of 0.079 to recalculate 'Stream_m_Avg' -> the offset of 0.275 was measured at the new location of the probe, but we want depth at the original location , which is the metal pole in the stream (calculated 0.079 by subtracting 'Lvl_m_Avg' value at 9/8/12 13:15 from "Stream_m_Avg' at 9/8/12 13:00)
2014-07-22 18:15 | 73926 | 13 | 13.55 | 0.193 | 0.275 | 0.468 | 0.069 | 0.053001 | 13.65 | 28.4 | 5.339 | Questionable pressure sensor data; Used pressure offset of 0.079 to recalculate 'Stream_m_Avg' -> the offset of 0.275 was measured at the new location of the probe, but we want depth at the original location , which is the metal pole in the stream (calculated 0.079 by subtracting 'Lvl_m_Avg' value at 9/8/12 13:15 from "Stream_m_Avg' at 9/8/12 13:00)
2014-07-22 18:30 | 73927 | 13.01 | 13.51 | 0.202 | 0.275 | 0.477 | 0.069 | 0.052992 | 13.6 | 28.4 | 5.343 | Questionable pressure sensor data; Used pressure offset of 0.079 to recalculate 'Stream_m_Avg' -> the offset of 0.275 was measured at the new location of the probe, but we want depth at the original location , which is the metal pole in the stream (calculated 0.079 by subtracting 'Lvl_m_Avg' value at 9/8/12 13:15 from "Stream_m_Avg' at 9/8/12 13:00)
2014-07-22 18:45 | 73928 | 13.02 | 13.46 | 0.217 | 0.275 | 0.492 | 0.069 | 0.052971 | 13.55 | 28.37 | 5.343 | Questionable pressure sensor data; Used pressure offset of 0.079 to recalculate 'Stream_m_Avg' -> the offset of 0.275 was measured at the new location of the probe, but we want depth at the original location , which is the metal pole in the stream (calculated 0.079 by subtracting 'Lvl_m_Avg' value at 9/8/12 13:15 from "Stream_m_Avg' at 9/8/12 13:00)
2014-07-22 19:00 | 73929 | 13.04 | 13.41 | 0.23 | 0.275 | 0.505 | 0.069 | 0.052918 | 13.49 | 28.47 | 5.347 | Questionable pressure sensor data; Used pressure offset of 0.079 to recalculate 'Stream_m_Avg' -> the offset of 0.275 was measured at the new location of the probe, but we want depth at the original location , which is the metal pole in the stream (calculated 0.079 by subtracting 'Lvl_m_Avg' value at 9/8/12 13:15 from "Stream_m_Avg' at 9/8/12 13:00)
2014-07-22 19:15 | 73930 | 12.98 | 13.35 | 0.246 | 0.275 | 0.521 | 0.069 | 0.052876 | 13.43 | 28.51 | 5.355 | Questionable pressure sensor data; Used pressure offset of 0.079 to recalculate 'Stream_m_Avg' -> the offset of 0.275 was measured at the new location of the probe, but we want depth at the original location , which is the metal pole in the stream (calculated 0.079 by subtracting 'Lvl_m_Avg' value at 9/8/12 13:15 from "Stream_m_Avg' at 9/8/12 13:00)
2014-07-22 19:30 | 73931 | 12.94 | 13.29 | 0.257 | 0.275 | 0.532 | 0.069 | 0.052837 | 13.37 | 28.57 | 5.368 | Questionable pressure sensor data; Used pressure offset of 0.079 to recalculate 'Stream_m_Avg' -> the offset of 0.275 was measured at the new location of the probe, but we want depth at the original location , which is the metal pole in the stream (calculated 0.079 by subtracting 'Lvl_m_Avg' value at 9/8/12 13:15 from "Stream_m_Avg' at 9/8/12 13:00)
2014-07-22 19:45 | 73932 | 12.91 | 13.22 | 0.265 | 0.275 | 0.54 | 0.069 | 0.05279 | 13.29 | 28.64 | 5.379 | Questionable pressure sensor data; Used pressure offset of 0.079 to recalculate 'Stream_m_Avg' -> the offset of 0.275 was measured at the new location of the probe, but we want depth at the original location , which is the metal pole in the stream (calculated 0.079 by subtracting 'Lvl_m_Avg' value at 9/8/12 13:15 from "Stream_m_Avg' at 9/8/12 13:00)
2014-07-22 20:00 | 73933 | 12.87 | 13.15 | 0.266 | 0.275 | 0.541 | 0.069 | 0.052732 | 13.21 | 28.78 | 5.4 | Questionable pressure sensor data; Used pressure offset of 0.079 to recalculate 'Stream_m_Avg' -> the offset of 0.275 was measured at the new location of the probe, but we want depth at the original location , which is the metal pole in the stream (calculated 0.079 by subtracting 'Lvl_m_Avg' value at 9/8/12 13:15 from "Stream_m_Avg' at 9/8/12 13:00)
2014-07-22 20:15 | 73934 | 12.78 | 13.07 | 0.263 | 0.275 | 0.538 | 0.069 | 0.052666 | 13.13 | 28.81 | 5.418 | Questionable pressure sensor data; Used pressure offset of 0.079 to recalculate 'Stream_m_Avg' -> the offset of 0.275 was measured at the new location of the probe, but we want depth at the original location , which is the metal pole in the stream (calculated 0.079 by subtracting 'Lvl_m_Avg' value at 9/8/12 13:15 from "Stream_m_Avg' at 9/8/12 13:00)
2014-07-22 20:30 | 73935 | 12.71 | 13 | 0.264 | 0.275 | 0.539 | 0.069 | 0.052614 | 13.06 | 28.88 | 5.431 | Questionable pressure sensor data; Used pressure offset of 0.079 to recalculate 'Stream_m_Avg' -> the offset of 0.275 was measured at the new location of the probe, but we want depth at the original location , which is the metal pole in the stream (calculated 0.079 by subtracting 'Lvl_m_Avg' value at 9/8/12 13:15 from "Stream_m_Avg' at 9/8/12 13:00)
2014-07-22 20:45 | 73936 | 12.68 | 12.93 | 0.268 | 0.275 | 0.543 | 0.069 | 0.052585 | 12.98 | 28.88 | 5.437 | Questionable pressure sensor data; Used pressure offset of 0.079 to recalculate 'Stream_m_Avg' -> the offset of 0.275 was measured at the new location of the probe, but we want depth at the original location , which is the metal pole in the stream (calculated 0.079 by subtracting 'Lvl_m_Avg' value at 9/8/12 13:15 from "Stream_m_Avg' at 9/8/12 13:00)
2014-07-22 21:00 | 73937 | 12.66 | 12.85 | 0.269 | 0.275 | 0.544 | 0.069 | 0.052552 | 12.9 | 28.92 | 5.439 | Questionable pressure sensor data; Used pressure offset of 0.079 to recalculate 'Stream_m_Avg' -> the offset of 0.275 was measured at the new location of the probe, but we want depth at the original location , which is the metal pole in the stream (calculated 0.079 by subtracting 'Lvl_m_Avg' value at 9/8/12 13:15 from "Stream_m_Avg' at 9/8/12 13:00)
2014-07-22 21:15 | 73938 | 12.64 | 12.77 | 0.269 | 0.275 | 0.544 | 0.069 | 0.052459 | 12.83 | 29.02 | 5.453 | Questionable pressure sensor data; Used pressure offset of 0.079 to recalculate 'Stream_m_Avg' -> the offset of 0.275 was measured at the new location of the probe, but we want depth at the original location , which is the metal pole in the stream (calculated 0.079 by subtracting 'Lvl_m_Avg' value at 9/8/12 13:15 from "Stream_m_Avg' at 9/8/12 13:00)
2014-07-22 21:30 | 73939 | 12.64 | 12.7 | 0.269 | 0.275 | 0.544 | 0.069 | 0.052391 | 12.76 | 28.99 | 5.455 | Questionable pressure sensor data; Used pressure offset of 0.079 to recalculate 'Stream_m_Avg' -> the offset of 0.275 was measured at the new location of the probe, but we want depth at the original location , which is the metal pole in the stream (calculated 0.079 by subtracting 'Lvl_m_Avg' value at 9/8/12 13:15 from "Stream_m_Avg' at 9/8/12 13:00)
2014-07-22 21:45 | 73940 | 12.62 | 12.63 | 0.265 | 0.275 | 0.54 | 0.069 | 0.052317 | 12.69 | 28.99 | 5.46 | Questionable pressure sensor data; Used pressure offset of 0.079 to recalculate 'Stream_m_Avg' -> the offset of 0.275 was measured at the new location of the probe, but we want depth at the original location , which is the metal pole in the stream (calculated 0.079 by subtracting 'Lvl_m_Avg' value at 9/8/12 13:15 from "Stream_m_Avg' at 9/8/12 13:00)
2014-07-22 22:00 | 73941 | 12.61 | 12.56 | 0.262 | 0.275 | 0.537 | 0.069 | 0.052249 | 12.62 | 28.89 | 5.453 | Questionable pressure sensor data; Used pressure offset of 0.079 to recalculate 'Stream_m_Avg' -> the offset of 0.275 was measured at the new location of the probe, but we want depth at the original location , which is the metal pole in the stream (calculated 0.079 by subtracting 'Lvl_m_Avg' value at 9/8/12 13:15 from "Stream_m_Avg' at 9/8/12 13:00)
2014-07-22 22:15 | 73942 | 12.61 | 12.49 | 0.26 | 0.275 | 0.535 | 0.069 | 0.052181 | 12.55 | 28.96 | 5.443 | Questionable pressure sensor data; Used pressure offset of 0.079 to recalculate 'Stream_m_Avg' -> the offset of 0.275 was measured at the new location of the probe, but we want depth at the original location , which is the metal pole in the stream (calculated 0.079 by subtracting 'Lvl_m_Avg' value at 9/8/12 13:15 from "Stream_m_Avg' at 9/8/12 13:00)
2014-07-22 22:30 | 73943 | 12.59 | 12.42 | 0.259 | 0.275 | 0.534 | 0.07 | 0.052114 | 12.47 | 28.72 | 5.427 | Questionable pressure sensor data; Used pressure offset of 0.079 to recalculate 'Stream_m_Avg' -> the offset of 0.275 was measured at the new location of the probe, but we want depth at the original location , which is the metal pole in the stream (calculated 0.079 by subtracting 'Lvl_m_Avg' value at 9/8/12 13:15 from "Stream_m_Avg' at 9/8/12 13:00)
2014-07-22 22:45 | 73944 | 12.58 | 12.35 | 0.251 | 0.275 | 0.526 | 0.07 | 0.052039 | 12.4 | 28.69 | 5.402 | Questionable pressure sensor data; Used pressure offset of 0.079 to recalculate 'Stream_m_Avg' -> the offset of 0.275 was measured at the new location of the probe, but we want depth at the original location , which is the metal pole in the stream (calculated 0.079 by subtracting 'Lvl_m_Avg' value at 9/8/12 13:15 from "Stream_m_Avg' at 9/8/12 13:00)
2014-07-22 23:00 | 73945 | 12.57 | 12.29 | 0.245 | 0.275 | 0.52 | 0.07 | 0.051996 | 12.35 | 28.69 | 5.404 | Questionable pressure sensor data; Used pressure offset of 0.079 to recalculate 'Stream_m_Avg' -> the offset of 0.275 was measured at the new location of the probe, but we want depth at the original location , which is the metal pole in the stream (calculated 0.079 by subtracting 'Lvl_m_Avg' value at 9/8/12 13:15 from "Stream_m_Avg' at 9/8/12 13:00)
2014-07-22 23:15 | 73946 | 12.57 | 12.23 | 0.237 | 0.275 | 0.512 | 0.07 | 0.051938 | 12.29 | 28.82 | 5.412 | Questionable pressure sensor data; Used pressure offset of 0.079 to recalculate 'Stream_m_Avg' -> the offset of 0.275 was measured at the new location of the probe, but we want depth at the original location , which is the metal pole in the stream (calculated 0.079 by subtracting 'Lvl_m_Avg' value at 9/8/12 13:15 from "Stream_m_Avg' at 9/8/12 13:00)
2014-07-22 23:30 | 73947 | 12.55 | 12.18 | 0.226 | 0.275 | 0.501 | 0.07 | 0.051856 | 12.24 | 28.82 | 5.424 | Questionable pressure sensor data; Used pressure offset of 0.079 to recalculate 'Stream_m_Avg' -> the offset of 0.275 was measured at the new location of the probe, but we want depth at the original location , which is the metal pole in the stream (calculated 0.079 by subtracting 'Lvl_m_Avg' value at 9/8/12 13:15 from "Stream_m_Avg' at 9/8/12 13:00)
2014-07-22 23:45 | 73948 | 12.55 | 12.13 | 0.197 | 0.275 | 0.472 | 0.07 | 0.051805 | 12.2 | 28.89 | 5.429 | Questionable pressure sensor data; Used pressure offset of 0.079 to recalculate 'Stream_m_Avg' -> the offset of 0.275 was measured at the new location of the probe, but we want depth at the original location , which is the metal pole in the stream (calculated 0.079 by subtracting 'Lvl_m_Avg' value at 9/8/12 13:15 from "Stream_m_Avg' at 9/8/12 13:00)
2014-07-23 | 73949 | 12.55 | 12.09 | 0.183 | 0.275 | 0.458 | 0.07 | 0.051736 | 12.17 | 28.82 | 5.43 | Questionable pressure sensor data; Used pressure offset of 0.079 to recalculate 'Stream_m_Avg' -> the offset of 0.275 was measured at the new location of the probe, but we want depth at the original location , which is the metal pole in the stream (calculated 0.079 by subtracting 'Lvl_m_Avg' value at 9/8/12 13:15 from "Stream_m_Avg' at 9/8/12 13:00)
2014-07-23 00:15 | 73950 | 12.54 | 12.06 | 0.21 | 0.275 | 0.485 | 0.07 | 0.051678 | 12.15 | 28.79 | 5.422 | Questionable pressure sensor data; Used pressure offset of 0.079 to recalculate 'Stream_m_Avg' -> the offset of 0.275 was measured at the new location of the probe, but we want depth at the original location , which is the metal pole in the stream (calculated 0.079 by subtracting 'Lvl_m_Avg' value at 9/8/12 13:15 from "Stream_m_Avg' at 9/8/12 13:00)
2014-07-23 00:30 | 73951 | 12.54 | 12.05 | 0.225 | 0.275 | 0.5 | 0.07 | 0.051636 | 12.13 | 28.76 | 5.411 | Questionable pressure sensor data; Used pressure offset of 0.079 to recalculate 'Stream_m_Avg' -> the offset of 0.275 was measured at the new location of the probe, but we want depth at the original location , which is the metal pole in the stream (calculated 0.079 by subtracting 'Lvl_m_Avg' value at 9/8/12 13:15 from "Stream_m_Avg' at 9/8/12 13:00)
2014-07-23 00:45 | 73952 | 12.54 | 12.04 | 0.237 | 0.275 | 0.512 | 0.069 | 0.051555 | 12.13 | 28.72 | 5.405 | Questionable pressure sensor data; Used pressure offset of 0.079 to recalculate 'Stream_m_Avg' -> the offset of 0.275 was measured at the new location of the probe, but we want depth at the original location , which is the metal pole in the stream (calculated 0.079 by subtracting 'Lvl_m_Avg' value at 9/8/12 13:15 from "Stream_m_Avg' at 9/8/12 13:00)
2014-07-23 01:00 | 73953 | 12.53 | 12.03 | 0.245 | 0.275 | 0.52 | 0.069 | 0.051549 | 12.12 | 28.69 | 5.401 | Questionable pressure sensor data; Used pressure offset of 0.079 to recalculate 'Stream_m_Avg' -> the offset of 0.275 was measured at the new location of the probe, but we want depth at the original location , which is the metal pole in the stream (calculated 0.079 by subtracting 'Lvl_m_Avg' value at 9/8/12 13:15 from "Stream_m_Avg' at 9/8/12 13:00)
2014-07-23 01:15 | 73954 | 12.52 | 12.03 | 0.25 | 0.275 | 0.525 | 0.069 | 0.051484 | 12.13 | 28.59 | 5.394 | Questionable pressure sensor data; Used pressure offset of 0.079 to recalculate 'Stream_m_Avg' -> the offset of 0.275 was measured at the new location of the probe, but we want depth at the original location , which is the metal pole in the stream (calculated 0.079 by subtracting 'Lvl_m_Avg' value at 9/8/12 13:15 from "Stream_m_Avg' at 9/8/12 13:00)
2014-07-23 01:30 | 73955 | 12.51 | 12.03 | 0.25 | 0.275 | 0.525 | 0.069 | 0.051394 | 12.14 | 28.49 | 5.369 | Questionable pressure sensor data; Used pressure offset of 0.079 to recalculate 'Stream_m_Avg' -> the offset of 0.275 was measured at the new location of the probe, but we want depth at the original location , which is the metal pole in the stream (calculated 0.079 by subtracting 'Lvl_m_Avg' value at 9/8/12 13:15 from "Stream_m_Avg' at 9/8/12 13:00)
2014-07-23 01:45 | 73956 | 12.52 | 12.03 | 0.222 | 0.275 | 0.497 | 0.069 | 0.051363 | 12.14 | 28.39 | 5.353 | Questionable pressure sensor data; Used pressure offset of 0.079 to recalculate 'Stream_m_Avg' -> the offset of 0.275 was measured at the new location of the probe, but we want depth at the original location , which is the metal pole in the stream (calculated 0.079 by subtracting 'Lvl_m_Avg' value at 9/8/12 13:15 from "Stream_m_Avg' at 9/8/12 13:00)
2014-07-23 02:00 | 73957 | 12.51 | 12.04 | 0.218 | 0.275 | 0.493 | 0.069 | 0.051325 | 12.15 | 28.18 | 5.32 | Questionable pressure sensor data; Used pressure offset of 0.079 to recalculate 'Stream_m_Avg' -> the offset of 0.275 was measured at the new location of the probe, but we want depth at the original location , which is the metal pole in the stream (calculated 0.079 by subtracting 'Lvl_m_Avg' value at 9/8/12 13:15 from "Stream_m_Avg' at 9/8/12 13:00)
2014-07-23 02:15 | 73958 | 12.5 | 12.03 | 0.219 | 0.275 | 0.494 | 0.069 | 0.05126 | 12.14 | 28.15 | 5.293 | Questionable pressure sensor data; Used pressure offset of 0.079 to recalculate 'Stream_m_Avg' -> the offset of 0.275 was measured at the new location of the probe, but we want depth at the original location , which is the metal pole in the stream (calculated 0.079 by subtracting 'Lvl_m_Avg' value at 9/8/12 13:15 from "Stream_m_Avg' at 9/8/12 13:00)
2014-07-23 02:30 | 73959 | 12.52 | 12.02 | 0.223 | 0.275 | 0.498 | 0.069 | 0.05119 | 12.12 | 28.29 | 5.312 | Questionable pressure sensor data; Used pressure offset of 0.079 to recalculate 'Stream_m_Avg' -> the offset of 0.275 was measured at the new location of the probe, but we want depth at the original location , which is the metal pole in the stream (calculated 0.079 by subtracting 'Lvl_m_Avg' value at 9/8/12 13:15 from "Stream_m_Avg' at 9/8/12 13:00)
2014-07-23 02:45 | 73960 | 12.5 | 12 | 0.224 | 0.275 | 0.499 | 0.069 | 0.051129 | 12.09 | 28.39 | 5.337 | Questionable pressure sensor data; Used pressure offset of 0.079 to recalculate 'Stream_m_Avg' -> the offset of 0.275 was measured at the new location of the probe, but we want depth at the original location , which is the metal pole in the stream (calculated 0.079 by subtracting 'Lvl_m_Avg' value at 9/8/12 13:15 from "Stream_m_Avg' at 9/8/12 13:00)
2014-07-23 03:00 | 73961 | 12.49 | 11.98 | 0.221 | 0.275 | 0.496 | 0.069 | 0.051094 | 12.07 | 28.53 | 5.36 | Questionable pressure sensor data; Used pressure offset of 0.079 to recalculate 'Stream_m_Avg' -> the offset of 0.275 was measured at the new location of the probe, but we want depth at the original location , which is the metal pole in the stream (calculated 0.079 by subtracting 'Lvl_m_Avg' value at 9/8/12 13:15 from "Stream_m_Avg' at 9/8/12 13:00)
2014-07-23 03:15 | 73962 | 12.48 | 11.96 | 0.214 | 0.275 | 0.489 | 0.069 | 0.051033 | 12.05 | 28.53 | 5.369 | Questionable pressure sensor data; Used pressure offset of 0.079 to recalculate 'Stream_m_Avg' -> the offset of 0.275 was measured at the new location of the probe, but we want depth at the original location , which is the metal pole in the stream (calculated 0.079 by subtracting 'Lvl_m_Avg' value at 9/8/12 13:15 from "Stream_m_Avg' at 9/8/12 13:00)
2014-07-23 03:30 | 73963 | 12.49 | 11.94 | 0.214 | 0.275 | 0.489 | 0.069 | 0.05095 | 12.04 | 28.69 | 5.385 | Questionable pressure sensor data; Used pressure offset of 0.079 to recalculate 'Stream_m_Avg' -> the offset of 0.275 was measured at the new location of the probe, but we want depth at the original location , which is the metal pole in the stream (calculated 0.079 by subtracting 'Lvl_m_Avg' value at 9/8/12 13:15 from "Stream_m_Avg' at 9/8/12 13:00)
2014-07-23 03:45 | 73964 | 12.49 | 11.93 | 0.211 | 0.275 | 0.486 | 0.069 | 0.050865 | 12.02 | 28.66 | 5.403 | Questionable pressure sensor data; Used pressure offset of 0.079 to recalculate 'Stream_m_Avg' -> the offset of 0.275 was measured at the new location of the probe, but we want depth at the original location , which is the metal pole in the stream (calculated 0.079 by subtracting 'Lvl_m_Avg' value at 9/8/12 13:15 from "Stream_m_Avg' at 9/8/12 13:00)
2014-07-23 04:00 | 73965 | 12.49 | 11.91 | 0.208 | 0.275 | 0.483 | 0.069 | 0.050794 | 11.99 | 28.63 | 5.388 | Questionable pressure sensor data; Used pressure offset of 0.079 to recalculate 'Stream_m_Avg' -> the offset of 0.275 was measured at the new location of the probe, but we want depth at the original location , which is the metal pole in the stream (calculated 0.079 by subtracting 'Lvl_m_Avg' value at 9/8/12 13:15 from "Stream_m_Avg' at 9/8/12 13:00)
2014-07-23 04:15 | 73966 | 12.48 | 11.88 | 0.2 | 0.275 | 0.475 | 0.069 | 0.050743 | 11.97 | 28.69 | 5.392 | Questionable pressure sensor data; Used pressure offset of 0.079 to recalculate 'Stream_m_Avg' -> the offset of 0.275 was measured at the new location of the probe, but we want depth at the original location , which is the metal pole in the stream (calculated 0.079 by subtracting 'Lvl_m_Avg' value at 9/8/12 13:15 from "Stream_m_Avg' at 9/8/12 13:00)
2014-07-23 04:30 | 73967 | 12.48 | 11.86 | 0.199 | 0.275 | 0.474 | 0.069 | 0.05069 | 11.95 | 28.73 | 5.405 | Questionable pressure sensor data; Used pressure offset of 0.079 to recalculate 'Stream_m_Avg' -> the offset of 0.275 was measured at the new location of the probe, but we want depth at the original location , which is the metal pole in the stream (calculated 0.079 by subtracting 'Lvl_m_Avg' value at 9/8/12 13:15 from "Stream_m_Avg' at 9/8/12 13:00)
2014-07-23 04:45 | 73968 | 12.48 | 11.84 | 0.194 | 0.275 | 0.469 | 0.069 | 0.050632 | 11.92 | 28.63 | 5.397 | Questionable pressure sensor data; Used pressure offset of 0.079 to recalculate 'Stream_m_Avg' -> the offset of 0.275 was measured at the new location of the probe, but we want depth at the original location , which is the metal pole in the stream (calculated 0.079 by subtracting 'Lvl_m_Avg' value at 9/8/12 13:15 from "Stream_m_Avg' at 9/8/12 13:00)
2014-07-23 05:00 | 73969 | 12.48 | 11.82 | 0.175 | 0.275 | 0.45 | 0.068 | 0.050513 | 11.91 | 28.69 | 5.391 | Questionable pressure sensor data; Used pressure offset of 0.079 to recalculate 'Stream_m_Avg' -> the offset of 0.275 was measured at the new location of the probe, but we want depth at the original location , which is the metal pole in the stream (calculated 0.079 by subtracting 'Lvl_m_Avg' value at 9/8/12 13:15 from "Stream_m_Avg' at 9/8/12 13:00)
2014-07-23 05:15 | 73970 | 12.48 | 11.8 | 0.171 | 0.275 | 0.446 | 0.068 | 0.050359 | 11.89 | 28.63 | 5.397 | Questionable pressure sensor data; Used pressure offset of 0.079 to recalculate 'Stream_m_Avg' -> the offset of 0.275 was measured at the new location of the probe, but we want depth at the original location , which is the metal pole in the stream (calculated 0.079 by subtracting 'Lvl_m_Avg' value at 9/8/12 13:15 from "Stream_m_Avg' at 9/8/12 13:00)
2014-07-23 05:30 | 73971 | 12.48 | 11.79 | 0.171 | 0.275 | 0.446 | 0.068 | 0.050241 | 11.88 | 28.69 | 5.394 | Questionable pressure sensor data; Used pressure offset of 0.079 to recalculate 'Stream_m_Avg' -> the offset of 0.275 was measured at the new location of the probe, but we want depth at the original location , which is the metal pole in the stream (calculated 0.079 by subtracting 'Lvl_m_Avg' value at 9/8/12 13:15 from "Stream_m_Avg' at 9/8/12 13:00)
2014-07-23 05:45 | 73972 | 12.52 | 11.77 | 0.171 | 0.275 | 0.446 | 0.068 | 0.050144 | 11.86 | 28.73 | 5.401 | Questionable pressure sensor data; Used pressure offset of 0.079 to recalculate 'Stream_m_Avg' -> the offset of 0.275 was measured at the new location of the probe, but we want depth at the original location , which is the metal pole in the stream (calculated 0.079 by subtracting 'Lvl_m_Avg' value at 9/8/12 13:15 from "Stream_m_Avg' at 9/8/12 13:00)
2014-07-23 06:00 | 73973 | 12.54 | 11.75 | 0.169 | 0.275 | 0.444 | 0.068 | 0.050066 | 11.83 | 28.69 | 5.407 | Questionable pressure sensor data; Used pressure offset of 0.079 to recalculate 'Stream_m_Avg' -> the offset of 0.275 was measured at the new location of the probe, but we want depth at the original location , which is the metal pole in the stream (calculated 0.079 by subtracting 'Lvl_m_Avg' value at 9/8/12 13:15 from "Stream_m_Avg' at 9/8/12 13:00)
2014-07-23 06:15 | 73974 | 12.55 | 11.73 | 0.164 | 0.275 | 0.439 | 0.068 | 0.049996 | 11.81 | 28.76 | 5.404 | Questionable pressure sensor data; Used pressure offset of 0.079 to recalculate 'Stream_m_Avg' -> the offset of 0.275 was measured at the new location of the probe, but we want depth at the original location , which is the metal pole in the stream (calculated 0.079 by subtracting 'Lvl_m_Avg' value at 9/8/12 13:15 from "Stream_m_Avg' at 9/8/12 13:00)
2014-07-23 06:30 | 73975 | 12.61 | 11.72 | 0.163 | 0.275 | 0.438 | 0.068 | 0.049907 | 11.8 | 28.83 | 5.422 | Questionable pressure sensor data; Used pressure offset of 0.079 to recalculate 'Stream_m_Avg' -> the offset of 0.275 was measured at the new location of the probe, but we want depth at the original location , which is the metal pole in the stream (calculated 0.079 by subtracting 'Lvl_m_Avg' value at 9/8/12 13:15 from "Stream_m_Avg' at 9/8/12 13:00)
2014-07-23 06:45 | 73976 | 12.76 | 11.71 | 0.158 | 0.275 | 0.433 | 0.068 | 0.049835 | 11.8 | 28.96 | 5.435 | Questionable pressure sensor data; Used pressure offset of 0.079 to recalculate 'Stream_m_Avg' -> the offset of 0.275 was measured at the new location of the probe, but we want depth at the original location , which is the metal pole in the stream (calculated 0.079 by subtracting 'Lvl_m_Avg' value at 9/8/12 13:15 from "Stream_m_Avg' at 9/8/12 13:00)
2014-07-23 07:00 | 73977 | 12.99 | 11.7 | 0.149 | 0.275 | 0.424 | 0.068 | 0.049761 | 11.8 | 28.96 | 5.454 | Questionable pressure sensor data; Used pressure offset of 0.079 to recalculate 'Stream_m_Avg' -> the offset of 0.275 was measured at the new location of the probe, but we want depth at the original location , which is the metal pole in the stream (calculated 0.079 by subtracting 'Lvl_m_Avg' value at 9/8/12 13:15 from "Stream_m_Avg' at 9/8/12 13:00)
2014-07-23 07:15 | 73978 | 13.13 | 11.7 | 0.146 | 0.275 | 0.421 | 0.067 | 0.049684 | 11.81 | 29.13 | 5.465 | Questionable pressure sensor data; Used pressure offset of 0.079 to recalculate 'Stream_m_Avg' -> the offset of 0.275 was measured at the new location of the probe, but we want depth at the original location , which is the metal pole in the stream (calculated 0.079 by subtracting 'Lvl_m_Avg' value at 9/8/12 13:15 from "Stream_m_Avg' at 9/8/12 13:00)
2014-07-23 07:30 | 73979 | 13.25 | 11.71 | 0.132 | 0.275 | 0.407 | 0.067 | 0.049597 | 11.82 | 29.23 | 5.495 | Questionable pressure sensor data; Used pressure offset of 0.079 to recalculate 'Stream_m_Avg' -> the offset of 0.275 was measured at the new location of the probe, but we want depth at the original location , which is the metal pole in the stream (calculated 0.079 by subtracting 'Lvl_m_Avg' value at 9/8/12 13:15 from "Stream_m_Avg' at 9/8/12 13:00)
2014-07-23 07:45 | 73980 | 13.27 | 11.72 | 0.12 | 0.275 | 0.395 | 0.067 | 0.049541 | 11.83 | 29.23 | 5.502 | Questionable pressure sensor data; Used pressure offset of 0.079 to recalculate 'Stream_m_Avg' -> the offset of 0.275 was measured at the new location of the probe, but we want depth at the original location , which is the metal pole in the stream (calculated 0.079 by subtracting 'Lvl_m_Avg' value at 9/8/12 13:15 from "Stream_m_Avg' at 9/8/12 13:00)
2014-07-23 08:00 | 73981 | 13.25 | 11.73 | 0.112 | 0.275 | 0.387 | 0.067 | 0.049499 | 11.84 | 29.27 | 5.502 | Questionable pressure sensor data; Used pressure offset of 0.079 to recalculate 'Stream_m_Avg' -> the offset of 0.275 was measured at the new location of the probe, but we want depth at the original location , which is the metal pole in the stream (calculated 0.079 by subtracting 'Lvl_m_Avg' value at 9/8/12 13:15 from "Stream_m_Avg' at 9/8/12 13:00)
2014-07-23 08:15 | 73982 | 13.23 | 11.75 | 0.105 | 0.275 | 0.38 | 0.067 | 0.049458 | 11.87 | 29.2 | 5.506 | Questionable pressure sensor data; Used pressure offset of 0.079 to recalculate 'Stream_m_Avg' -> the offset of 0.275 was measured at the new location of the probe, but we want depth at the original location , which is the metal pole in the stream (calculated 0.079 by subtracting 'Lvl_m_Avg' value at 9/8/12 13:15 from "Stream_m_Avg' at 9/8/12 13:00)
2014-07-23 08:30 | 73983 | 13.23 | 11.77 | 0.098 | 0.275 | 0.373 | 0.067 | 0.049406 | 11.9 | 29.13 | 5.488 | Questionable pressure sensor data; Used pressure offset of 0.079 to recalculate 'Stream_m_Avg' -> the offset of 0.275 was measured at the new location of the probe, but we want depth at the original location , which is the metal pole in the stream (calculated 0.079 by subtracting 'Lvl_m_Avg' value at 9/8/12 13:15 from "Stream_m_Avg' at 9/8/12 13:00)
2014-07-23 08:45 | 73984 | 13.24 | 11.8 | 0.088 | 0.275 | 0.363 | 0.067 | 0.049313 | 11.94 | 29.2 | 5.487 | Questionable pressure sensor data; Used pressure offset of 0.079 to recalculate 'Stream_m_Avg' -> the offset of 0.275 was measured at the new location of the probe, but we want depth at the original location , which is the metal pole in the stream (calculated 0.079 by subtracting 'Lvl_m_Avg' value at 9/8/12 13:15 from "Stream_m_Avg' at 9/8/12 13:00)
2014-07-23 09:00 | 73985 | 13.22 | 11.83 | 0.075 | 0.275 | 0.35 | 0.067 | 0.049249 | 11.97 | 29.19 | 5.493 | Questionable pressure sensor data; Used pressure offset of 0.079 to recalculate 'Stream_m_Avg' -> the offset of 0.275 was measured at the new location of the probe, but we want depth at the original location , which is the metal pole in the stream (calculated 0.079 by subtracting 'Lvl_m_Avg' value at 9/8/12 13:15 from "Stream_m_Avg' at 9/8/12 13:00)
2014-07-23 09:15 | 73986 | 13.21 | 11.86 | 0.069 | 0.275 | 0.344 | 0.067 | 0.049298 | 12.01 | 29.16 | 5.489 | Questionable pressure sensor data; Used pressure offset of 0.079 to recalculate 'Stream_m_Avg' -> the offset of 0.275 was measured at the new location of the probe, but we want depth at the original location , which is the metal pole in the stream (calculated 0.079 by subtracting 'Lvl_m_Avg' value at 9/8/12 13:15 from "Stream_m_Avg' at 9/8/12 13:00)
2014-07-23 09:30 | 73987 | 13.19 | 11.91 | 0.063 | 0.275 | 0.338 | 0.067 | 0.049537 | 12.07 | 29.16 | 5.491 | Questionable pressure sensor data; Used pressure offset of 0.079 to recalculate 'Stream_m_Avg' -> the offset of 0.275 was measured at the new location of the probe, but we want depth at the original location , which is the metal pole in the stream (calculated 0.079 by subtracting 'Lvl_m_Avg' value at 9/8/12 13:15 from "Stream_m_Avg' at 9/8/12 13:00)
2014-07-23 09:45 | 73988 | 13.21 | 11.97 | 0.057 | 0.275 | 0.332 | 0.066 | 0.049055 | 12.14 | 29.16 | 5.487 | Questionable pressure sensor data; Used pressure offset of 0.079 to recalculate 'Stream_m_Avg' -> the offset of 0.275 was measured at the new location of the probe, but we want depth at the original location , which is the metal pole in the stream (calculated 0.079 by subtracting 'Lvl_m_Avg' value at 9/8/12 13:15 from "Stream_m_Avg' at 9/8/12 13:00)
2014-07-23 10:00 | 73989 | 13.19 | 12.04 | 0.053 | 0.275 | 0.328 | 0.066 | 0.049042 | 12.22 | 29.06 | 5.475 | Questionable pressure sensor data; Used pressure offset of 0.079 to recalculate 'Stream_m_Avg' -> the offset of 0.275 was measured at the new location of the probe, but we want depth at the original location , which is the metal pole in the stream (calculated 0.079 by subtracting 'Lvl_m_Avg' value at 9/8/12 13:15 from "Stream_m_Avg' at 9/8/12 13:00)
2014-07-23 10:15 | 73990 | 13.18 | 12.12 | 0.04 | 0.275 | 0.315 | 0.066 | 0.049072 | 12.31 | 29.02 | 5.464 | Questionable pressure sensor data; Used pressure offset of 0.079 to recalculate 'Stream_m_Avg' -> the offset of 0.275 was measured at the new location of the probe, but we want depth at the original location , which is the metal pole in the stream (calculated 0.079 by subtracting 'Lvl_m_Avg' value at 9/8/12 13:15 from "Stream_m_Avg' at 9/8/12 13:00)
2014-07-23 10:30 | 73991 | 13.16 | 12.21 | 0.027 | 0.275 | 0.302 | 0.066 | 0.049144 | 12.41 | 28.99 | 5.461 | Questionable pressure sensor data; Used pressure offset of 0.079 to recalculate 'Stream_m_Avg' -> the offset of 0.275 was measured at the new location of the probe, but we want depth at the original location , which is the metal pole in the stream (calculated 0.079 by subtracting 'Lvl_m_Avg' value at 9/8/12 13:15 from "Stream_m_Avg' at 9/8/12 13:00)
2014-07-23 10:45 | 73992 | 13.15 | 12.3 | 0.021 | 0.275 | 0.296 | 0.066 | 0.049242 | 12.52 | 28.89 | 5.45 | Questionable pressure sensor data; Used pressure offset of 0.079 to recalculate 'Stream_m_Avg' -> the offset of 0.275 was measured at the new location of the probe, but we want depth at the original location , which is the metal pole in the stream (calculated 0.079 by subtracting 'Lvl_m_Avg' value at 9/8/12 13:15 from "Stream_m_Avg' at 9/8/12 13:00)
2014-07-23 11:00 | 73993 | 13.15 | 12.41 | 0.006 | 0.275 | 0.281 | 0.066 | 0.04935 | 12.62 | 28.85 | 5.435 | Questionable pressure sensor data; Used pressure offset of 0.079 to recalculate 'Stream_m_Avg' -> the offset of 0.275 was measured at the new location of the probe, but we want depth at the original location , which is the metal pole in the stream (calculated 0.079 by subtracting 'Lvl_m_Avg' value at 9/8/12 13:15 from "Stream_m_Avg' at 9/8/12 13:00)
2014-07-23 11:15 | 73994 | 13.11 | 12.51 | -0.008 | 0.275 | 0.267 | 0.066 | 0.049467 | 12.74 | 28.88 | 5.428 | Questionable pressure sensor data; Used pressure offset of 0.079 to recalculate 'Stream_m_Avg' -> the offset of 0.275 was measured at the new location of the probe, but we want depth at the original location , which is the metal pole in the stream (calculated 0.079 by subtracting 'Lvl_m_Avg' value at 9/8/12 13:15 from "Stream_m_Avg' at 9/8/12 13:00)
2014-07-23 11:30 | 73995 | 13.11 | 12.64 | -0.02 | 0.275 | 0.255 | 0.066 | 0.049633 | 12.88 | 28.81 | 5.435 | Questionable pressure sensor data; Used pressure offset of 0.079 to recalculate 'Stream_m_Avg' -> the offset of 0.275 was measured at the new location of the probe, but we want depth at the original location , which is the metal pole in the stream (calculated 0.079 by subtracting 'Lvl_m_Avg' value at 9/8/12 13:15 from "Stream_m_Avg' at 9/8/12 13:00)
2014-07-23 11:45 | 73996 | 13.09 | 12.78 | -0.031 | 0.275 | 0.244 | 0.065 | 0.049825 | 13.05 | 28.78 | 5.416 | Questionable pressure sensor data; Used pressure offset of 0.079 to recalculate 'Stream_m_Avg' -> the offset of 0.275 was measured at the new location of the probe, but we want depth at the original location , which is the metal pole in the stream (calculated 0.079 by subtracting 'Lvl_m_Avg' value at 9/8/12 13:15 from "Stream_m_Avg' at 9/8/12 13:00)
2014-07-23 12:00 | 73997 | 13.09 | 12.94 | -0.039 | 0.275 | 0.236 | 0.065 | 0.050032 | 13.22 | 28.71 | 5.41 | Questionable pressure sensor data; Used pressure offset of 0.079 to recalculate 'Stream_m_Avg' -> the offset of 0.275 was measured at the new location of the probe, but we want depth at the original location , which is the metal pole in the stream (calculated 0.079 by subtracting 'Lvl_m_Avg' value at 9/8/12 13:15 from "Stream_m_Avg' at 9/8/12 13:00)
2014-07-23 12:15 | 73998 | 13.08 | 13.1 | -0.049 | 0.275 | 0.226 | 0.065 | 0.050246 | 13.39 | 28.64 | 5.396 | Questionable pressure sensor data; Used pressure offset of 0.079 to recalculate 'Stream_m_Avg' -> the offset of 0.275 was measured at the new location of the probe, but we want depth at the original location , which is the metal pole in the stream (calculated 0.079 by subtracting 'Lvl_m_Avg' value at 9/8/12 13:15 from "Stream_m_Avg' at 9/8/12 13:00)
2014-07-23 12:30 | 73999 | 13.05 | 13.27 | -0.06 | 0.275 | 0.215 | 0.065 | 0.050474 | 13.57 | 28.57 | 5.387 | Questionable pressure sensor data; Used pressure offset of 0.079 to recalculate 'Stream_m_Avg' -> the offset of 0.275 was measured at the new location of the probe, but we want depth at the original location , which is the metal pole in the stream (calculated 0.079 by subtracting 'Lvl_m_Avg' value at 9/8/12 13:15 from "Stream_m_Avg' at 9/8/12 13:00)
2014-07-23 12:45 | 74000 | 13.03 | 13.44 | -0.072 | 0.275 | 0.203 | 0.065 | 0.050721 | 13.74 | 28.57 | 5.377 | Questionable pressure sensor data; Used pressure offset of 0.079 to recalculate 'Stream_m_Avg' -> the offset of 0.275 was measured at the new location of the probe, but we want depth at the original location , which is the metal pole in the stream (calculated 0.079 by subtracting 'Lvl_m_Avg' value at 9/8/12 13:15 from "Stream_m_Avg' at 9/8/12 13:00)
2014-07-23 13:00 | 74001 | 13.02 | 13.61 | -0.075 | 0.275 | 0.2 | 0.065 | 0.050964 | 13.91 | 28.54 | 5.372 | Questionable pressure sensor data; Used pressure offset of 0.079 to recalculate 'Stream_m_Avg' -> the offset of 0.275 was measured at the new location of the probe, but we want depth at the original location , which is the metal pole in the stream (calculated 0.079 by subtracting 'Lvl_m_Avg' value at 9/8/12 13:15 from "Stream_m_Avg' at 9/8/12 13:00)
2014-07-23 13:15 | 74002 | 13.02 | 13.76 | -0.079 | 0.275 | 0.196 | 0.066 | 0.051178 | 14.04 | 28.43 | 5.359 | Questionable pressure sensor data; Used pressure offset of 0.079 to recalculate 'Stream_m_Avg' -> the offset of 0.275 was measured at the new location of the probe, but we want depth at the original location , which is the metal pole in the stream (calculated 0.079 by subtracting 'Lvl_m_Avg' value at 9/8/12 13:15 from "Stream_m_Avg' at 9/8/12 13:00)
2014-07-23 13:30 | 74003 | 12.99 | 13.88 | -0.081 | 0.275 | 0.194 | 0.066 | 0.051368 | 14.16 | 28.43 | 5.351 | Questionable pressure sensor data; Used pressure offset of 0.079 to recalculate 'Stream_m_Avg' -> the offset of 0.275 was measured at the new location of the probe, but we want depth at the original location , which is the metal pole in the stream (calculated 0.079 by subtracting 'Lvl_m_Avg' value at 9/8/12 13:15 from "Stream_m_Avg' at 9/8/12 13:00)
2014-07-23 13:45 | 74004 | 12.98 | 14 | -0.085 | 0.275 | 0.19 | 0.066 | 0.051546 | 14.27 | 28.5 | 5.357 | Questionable pressure sensor data; Used pressure offset of 0.079 to recalculate 'Stream_m_Avg' -> the offset of 0.275 was measured at the new location of the probe, but we want depth at the original location , which is the metal pole in the stream (calculated 0.079 by subtracting 'Lvl_m_Avg' value at 9/8/12 13:15 from "Stream_m_Avg' at 9/8/12 13:00)
2014-07-23 14:00 | 74005 | 12.96 | 14.1 | -0.068 | 0.275 | 0.207 | 0.066 | 0.051694 | 14.35 | 28.46 | 5.358 | Questionable pressure sensor data; Used pressure offset of 0.079 to recalculate 'Stream_m_Avg' -> the offset of 0.275 was measured at the new location of the probe, but we want depth at the original location , which is the metal pole in the stream (calculated 0.079 by subtracting 'Lvl_m_Avg' value at 9/8/12 13:15 from "Stream_m_Avg' at 9/8/12 13:00)
2014-07-23 14:15 | 74006 | 12.96 | 14.17 | -0.072 | 0.275 | 0.203 | 0.066 | 0.051802 | 14.4 | 28.46 | 5.357 | Questionable pressure sensor data; Used pressure offset of 0.079 to recalculate 'Stream_m_Avg' -> the offset of 0.275 was measured at the new location of the probe, but we want depth at the original location , which is the metal pole in the stream (calculated 0.079 by subtracting 'Lvl_m_Avg' value at 9/8/12 13:15 from "Stream_m_Avg' at 9/8/12 13:00)
2014-07-23 14:30 | 74007 | 12.94 | 14.24 | -0.108 | 0.275 | 0.167 | 0.066 | 0.051912 | 14.45 | 28.43 | 5.351 | Questionable pressure sensor data; Used pressure offset of 0.079 to recalculate 'Stream_m_Avg' -> the offset of 0.275 was measured at the new location of the probe, but we want depth at the original location , which is the metal pole in the stream (calculated 0.079 by subtracting 'Lvl_m_Avg' value at 9/8/12 13:15 from "Stream_m_Avg' at 9/8/12 13:00)
2014-07-23 14:45 | 74008 | 12.92 | 14.3 | -0.093 | 0.275 | 0.182 | 0.066 | 0.052045 | 14.54 | 28.42 | 5.348 | Questionable pressure sensor data; Used pressure offset of 0.079 to recalculate 'Stream_m_Avg' -> the offset of 0.275 was measured at the new location of the probe, but we want depth at the original location , which is the metal pole in the stream (calculated 0.079 by subtracting 'Lvl_m_Avg' value at 9/8/12 13:15 from "Stream_m_Avg' at 9/8/12 13:00)
2014-07-23 15:00 | 74009 | 12.92 | 14.36 | -0.076 | 0.275 | 0.199 | 0.066 | 0.052152 | 14.58 | 28.39 | 5.342 | Questionable pressure sensor data; Used pressure offset of 0.079 to recalculate 'Stream_m_Avg' -> the offset of 0.275 was measured at the new location of the probe, but we want depth at the original location , which is the metal pole in the stream (calculated 0.079 by subtracting 'Lvl_m_Avg' value at 9/8/12 13:15 from "Stream_m_Avg' at 9/8/12 13:00)
2014-07-23 15:15 | 74010 | 12.91 | 14.41 | -0.09 | 0.275 | 0.185 | 0.066 | 0.052242 | 14.61 | 28.42 | 5.349 | Questionable pressure sensor data; Used pressure offset of 0.079 to recalculate 'Stream_m_Avg' -> the offset of 0.275 was measured at the new location of the probe, but we want depth at the original location , which is the metal pole in the stream (calculated 0.079 by subtracting 'Lvl_m_Avg' value at 9/8/12 13:15 from "Stream_m_Avg' at 9/8/12 13:00)
2014-07-23 15:30 | 74011 | 12.89 | 14.45 | -0.098 | 0.275 | 0.177 | 0.066 | 0.052333 | 14.66 | 28.42 | 5.349 | Questionable pressure sensor data; Used pressure offset of 0.079 to recalculate 'Stream_m_Avg' -> the offset of 0.275 was measured at the new location of the probe, but we want depth at the original location , which is the metal pole in the stream (calculated 0.079 by subtracting 'Lvl_m_Avg' value at 9/8/12 13:15 from "Stream_m_Avg' at 9/8/12 13:00)
2014-07-23 15:45 | 74012 | 12.88 | 14.49 | -0.081 | 0.275 | 0.194 | 0.066 | 0.052413 | 14.69 | 28.49 | 5.36 | Questionable pressure sensor data; Used pressure offset of 0.079 to recalculate 'Stream_m_Avg' -> the offset of 0.275 was measured at the new location of the probe, but we want depth at the original location , which is the metal pole in the stream (calculated 0.079 by subtracting 'Lvl_m_Avg' value at 9/8/12 13:15 from "Stream_m_Avg' at 9/8/12 13:00)
2014-07-23 16:00 | 74013 | 12.88 | 14.51 | -0.058 | 0.275 | 0.217 | 0.066 | 0.052487 | 14.7 | 28.52 | 5.371 | Questionable pressure sensor data; Used pressure offset of 0.079 to recalculate 'Stream_m_Avg' -> the offset of 0.275 was measured at the new location of the probe, but we want depth at the original location , which is the metal pole in the stream (calculated 0.079 by subtracting 'Lvl_m_Avg' value at 9/8/12 13:15 from "Stream_m_Avg' at 9/8/12 13:00)
2014-07-23 16:15 | 74014 | 12.88 | 14.52 | 0.007 | 0.275 | 0.282 | 0.066 | 0.052537 | 14.68 | 28.42 | 5.355 | Questionable pressure sensor data; Used pressure offset of 0.079 to recalculate 'Stream_m_Avg' -> the offset of 0.275 was measured at the new location of the probe, but we want depth at the original location , which is the metal pole in the stream (calculated 0.079 by subtracting 'Lvl_m_Avg' value at 9/8/12 13:15 from "Stream_m_Avg' at 9/8/12 13:00)
2014-07-23 16:30 | 74015 | 12.91 | 14.48 | 0.037 | 0.275 | 0.312 | 0.066 | 0.052536 | 14.61 | 28.39 | 5.345 | Questionable pressure sensor data; Used pressure offset of 0.079 to recalculate 'Stream_m_Avg' -> the offset of 0.275 was measured at the new location of the probe, but we want depth at the original location , which is the metal pole in the stream (calculated 0.079 by subtracting 'Lvl_m_Avg' value at 9/8/12 13:15 from "Stream_m_Avg' at 9/8/12 13:00)
2014-07-23 16:45 | 74016 | 12.91 | 14.43 | 0.059 | 0.275 | 0.334 | 0.066 | 0.052504 | 14.55 | 28.36 | 5.337 | Questionable pressure sensor data; Used pressure offset of 0.079 to recalculate 'Stream_m_Avg' -> the offset of 0.275 was measured at the new location of the probe, but we want depth at the original location , which is the metal pole in the stream (calculated 0.079 by subtracting 'Lvl_m_Avg' value at 9/8/12 13:15 from "Stream_m_Avg' at 9/8/12 13:00)
2014-07-23 17:00 | 74017 | 12.92 | 14.38 | 0.085 | 0.275 | 0.36 | 0.066 | 0.05247 | 14.49 | 28.36 | 5.33 | Questionable pressure sensor data; Used pressure offset of 0.079 to recalculate 'Stream_m_Avg' -> the offset of 0.275 was measured at the new location of the probe, but we want depth at the original location , which is the metal pole in the stream (calculated 0.079 by subtracting 'Lvl_m_Avg' value at 9/8/12 13:15 from "Stream_m_Avg' at 9/8/12 13:00)
2014-07-23 17:15 | 74018 | 12.94 | 14.32 | 0.104 | 0.275 | 0.379 | 0.067 | 0.05243 | 14.41 | 28.29 | 5.329 | Questionable pressure sensor data; Used pressure offset of 0.079 to recalculate 'Stream_m_Avg' -> the offset of 0.275 was measured at the new location of the probe, but we want depth at the original location , which is the metal pole in the stream (calculated 0.079 by subtracting 'Lvl_m_Avg' value at 9/8/12 13:15 from "Stream_m_Avg' at 9/8/12 13:00)
2014-07-23 17:30 | 74019 | 12.94 | 14.25 | 0.115 | 0.275 | 0.39 | 0.067 | 0.0524 | 14.35 | 28.26 | 5.321 | Questionable pressure sensor data; Used pressure offset of 0.079 to recalculate 'Stream_m_Avg' -> the offset of 0.275 was measured at the new location of the probe, but we want depth at the original location , which is the metal pole in the stream (calculated 0.079 by subtracting 'Lvl_m_Avg' value at 9/8/12 13:15 from "Stream_m_Avg' at 9/8/12 13:00)
2014-07-23 17:45 | 74020 | 12.95 | 14.19 | 0.124 | 0.275 | 0.399 | 0.067 | 0.05238 | 14.29 | 28.26 | 5.318 | Questionable pressure sensor data; Used pressure offset of 0.079 to recalculate 'Stream_m_Avg' -> the offset of 0.275 was measured at the new location of the probe, but we want depth at the original location , which is the metal pole in the stream (calculated 0.079 by subtracting 'Lvl_m_Avg' value at 9/8/12 13:15 from "Stream_m_Avg' at 9/8/12 13:00)
2014-07-23 18:00 | 74021 | 12.95 | 14.12 | 0.132 | 0.275 | 0.407 | 0.067 | 0.05233 | 14.2 | 28.23 | 5.308 | Questionable pressure sensor data; Used pressure offset of 0.079 to recalculate 'Stream_m_Avg' -> the offset of 0.275 was measured at the new location of the probe, but we want depth at the original location , which is the metal pole in the stream (calculated 0.079 by subtracting 'Lvl_m_Avg' value at 9/8/12 13:15 from "Stream_m_Avg' at 9/8/12 13:00)
2014-07-23 18:15 | 74022 | 12.91 | 14.03 | 0.15 | 0.275 | 0.425 | 0.067 | 0.052258 | 14.09 | 28.19 | 5.305 | Questionable pressure sensor data; Used pressure offset of 0.079 to recalculate 'Stream_m_Avg' -> the offset of 0.275 was measured at the new location of the probe, but we want depth at the original location , which is the metal pole in the stream (calculated 0.079 by subtracting 'Lvl_m_Avg' value at 9/8/12 13:15 from "Stream_m_Avg' at 9/8/12 13:00)
2014-07-23 18:30 | 74023 | 12.98 | 13.93 | 0.163 | 0.275 | 0.438 | 0.067 | 0.052167 | 13.98 | 28.23 | 5.308 | Questionable pressure sensor data; Used pressure offset of 0.079 to recalculate 'Stream_m_Avg' -> the offset of 0.275 was measured at the new location of the probe, but we want depth at the original location , which is the metal pole in the stream (calculated 0.079 by subtracting 'Lvl_m_Avg' value at 9/8/12 13:15 from "Stream_m_Avg' at 9/8/12 13:00)
2014-07-23 18:45 | 74024 | 12.99 | 13.83 | 0.163 | 0.275 | 0.438 | 0.067 | 0.052077 | 13.88 | 28.23 | 5.311 | Questionable pressure sensor data; Used pressure offset of 0.079 to recalculate 'Stream_m_Avg' -> the offset of 0.275 was measured at the new location of the probe, but we want depth at the original location , which is the metal pole in the stream (calculated 0.079 by subtracting 'Lvl_m_Avg' value at 9/8/12 13:15 from "Stream_m_Avg' at 9/8/12 13:00)
2014-07-23 19:00 | 74025 | 12.99 | 13.74 | 0.165 | 0.275 | 0.44 | 0.067 | 0.052006 | 13.78 | 28.23 | 5.316 | Questionable pressure sensor data; Used pressure offset of 0.079 to recalculate 'Stream_m_Avg' -> the offset of 0.275 was measured at the new location of the probe, but we want depth at the original location , which is the metal pole in the stream (calculated 0.079 by subtracting 'Lvl_m_Avg' value at 9/8/12 13:15 from "Stream_m_Avg' at 9/8/12 13:00)
2014-07-23 19:15 | 74026 | 12.99 | 13.65 | 0.17 | 0.275 | 0.445 | 0.067 | 0.05194 | 13.7 | 28.23 | 5.31 | Questionable pressure sensor data; Used pressure offset of 0.079 to recalculate 'Stream_m_Avg' -> the offset of 0.275 was measured at the new location of the probe, but we want depth at the original location , which is the metal pole in the stream (calculated 0.079 by subtracting 'Lvl_m_Avg' value at 9/8/12 13:15 from "Stream_m_Avg' at 9/8/12 13:00)
2014-07-23 19:30 | 74027 | 13 | 13.57 | 0.172 | 0.275 | 0.447 | 0.067 | 0.051894 | 13.62 | 28.3 | 5.314 | Questionable pressure sensor data; Used pressure offset of 0.079 to recalculate 'Stream_m_Avg' -> the offset of 0.275 was measured at the new location of the probe, but we want depth at the original location , which is the metal pole in the stream (calculated 0.079 by subtracting 'Lvl_m_Avg' value at 9/8/12 13:15 from "Stream_m_Avg' at 9/8/12 13:00)
2014-07-23 19:45 | 74028 | 12.9 | 13.5 | 0.171 | 0.275 | 0.446 | 0.067 | 0.051832 | 13.55 | 28.33 | 5.332 | Questionable pressure sensor data; Used pressure offset of 0.079 to recalculate 'Stream_m_Avg' -> the offset of 0.275 was measured at the new location of the probe, but we want depth at the original location , which is the metal pole in the stream (calculated 0.079 by subtracting 'Lvl_m_Avg' value at 9/8/12 13:15 from "Stream_m_Avg' at 9/8/12 13:00)
2014-07-23 20:00 | 74029 | 12.77 | 13.43 | 0.175 | 0.275 | 0.45 | 0.067 | 0.051804 | 13.5 | 28.43 | 5.344 | Questionable pressure sensor data; Used pressure offset of 0.079 to recalculate 'Stream_m_Avg' -> the offset of 0.275 was measured at the new location of the probe, but we want depth at the original location , which is the metal pole in the stream (calculated 0.079 by subtracting 'Lvl_m_Avg' value at 9/8/12 13:15 from "Stream_m_Avg' at 9/8/12 13:00)
2014-07-23 20:15 | 74030 | 12.72 | 13.37 | 0.182 | 0.275 | 0.457 | 0.067 | 0.051788 | 13.44 | 28.5 | 5.364 | Questionable pressure sensor data; Used pressure offset of 0.079 to recalculate 'Stream_m_Avg' -> the offset of 0.275 was measured at the new location of the probe, but we want depth at the original location , which is the metal pole in the stream (calculated 0.079 by subtracting 'Lvl_m_Avg' value at 9/8/12 13:15 from "Stream_m_Avg' at 9/8/12 13:00)
2014-07-23 20:30 | 74031 | 12.7 | 13.31 | 0.19 | 0.275 | 0.465 | 0.067 | 0.051763 | 13.38 | 28.57 | 5.367 | Questionable pressure sensor data; Used pressure offset of 0.079 to recalculate 'Stream_m_Avg' -> the offset of 0.275 was measured at the new location of the probe, but we want depth at the original location , which is the metal pole in the stream (calculated 0.079 by subtracting 'Lvl_m_Avg' value at 9/8/12 13:15 from "Stream_m_Avg' at 9/8/12 13:00)
2014-07-23 20:45 | 74032 | 12.71 | 13.24 | 0.201 | 0.275 | 0.476 | 0.067 | 0.051724 | 13.31 | 28.7 | 5.388 | Questionable pressure sensor data; Used pressure offset of 0.079 to recalculate 'Stream_m_Avg' -> the offset of 0.275 was measured at the new location of the probe, but we want depth at the original location , which is the metal pole in the stream (calculated 0.079 by subtracting 'Lvl_m_Avg' value at 9/8/12 13:15 from "Stream_m_Avg' at 9/8/12 13:00)
2014-07-23 21:00 | 74033 | 12.69 | 13.17 | 0.22 | 0.275 | 0.495 | 0.068 | 0.05167 | 13.24 | 28.64 | 5.398 | Questionable pressure sensor data; Used pressure offset of 0.079 to recalculate 'Stream_m_Avg' -> the offset of 0.275 was measured at the new location of the probe, but we want depth at the original location , which is the metal pole in the stream (calculated 0.079 by subtracting 'Lvl_m_Avg' value at 9/8/12 13:15 from "Stream_m_Avg' at 9/8/12 13:00)
2014-07-23 21:15 | 74034 | 12.67 | 13.1 | 0.241 | 0.275 | 0.516 | 0.068 | 0.051615 | 13.16 | 28.67 | 5.394 | Questionable pressure sensor data; Used pressure offset of 0.079 to recalculate 'Stream_m_Avg' -> the offset of 0.275 was measured at the new location of the probe, but we want depth at the original location , which is the metal pole in the stream (calculated 0.079 by subtracting 'Lvl_m_Avg' value at 9/8/12 13:15 from "Stream_m_Avg' at 9/8/12 13:00)
2014-07-23 21:30 | 74035 | 12.64 | 13.03 | 0.259 | 0.275 | 0.534 | 0.068 | 0.051554 | 13.08 | 28.74 | 5.401 | Questionable pressure sensor data; Used pressure offset of 0.079 to recalculate 'Stream_m_Avg' -> the offset of 0.275 was measured at the new location of the probe, but we want depth at the original location , which is the metal pole in the stream (calculated 0.079 by subtracting 'Lvl_m_Avg' value at 9/8/12 13:15 from "Stream_m_Avg' at 9/8/12 13:00)
2014-07-23 21:45 | 74036 | 12.64 | 12.96 | 0.271 | 0.275 | 0.546 | 0.068 | 0.051486 | 13 | 28.81 | 5.417 | Questionable pressure sensor data; Used pressure offset of 0.079 to recalculate 'Stream_m_Avg' -> the offset of 0.275 was measured at the new location of the probe, but we want depth at the original location , which is the metal pole in the stream (calculated 0.079 by subtracting 'Lvl_m_Avg' value at 9/8/12 13:15 from "Stream_m_Avg' at 9/8/12 13:00)
2014-07-23 22:00 | 74037 | 12.62 | 12.88 | 0.276 | 0.275 | 0.551 | 0.068 | 0.051424 | 12.94 | 28.88 | 5.42 | Questionable pressure sensor data; Used pressure offset of 0.079 to recalculate 'Stream_m_Avg' -> the offset of 0.275 was measured at the new location of the probe, but we want depth at the original location , which is the metal pole in the stream (calculated 0.079 by subtracting 'Lvl_m_Avg' value at 9/8/12 13:15 from "Stream_m_Avg' at 9/8/12 13:00)
2014-07-23 22:15 | 74038 | 12.63 | 12.81 | 0.276 | 0.275 | 0.551 | 0.068 | 0.051358 | 12.86 | 28.85 | 5.433 | Questionable pressure sensor data; Used pressure offset of 0.079 to recalculate 'Stream_m_Avg' -> the offset of 0.275 was measured at the new location of the probe, but we want depth at the original location , which is the metal pole in the stream (calculated 0.079 by subtracting 'Lvl_m_Avg' value at 9/8/12 13:15 from "Stream_m_Avg' at 9/8/12 13:00)
2014-07-23 22:30 | 74039 | 12.61 | 12.75 | 0.276 | 0.275 | 0.551 | 0.068 | 0.051293 | 12.8 | 28.88 | 5.432 | Questionable pressure sensor data; Used pressure offset of 0.079 to recalculate 'Stream_m_Avg' -> the offset of 0.275 was measured at the new location of the probe, but we want depth at the original location , which is the metal pole in the stream (calculated 0.079 by subtracting 'Lvl_m_Avg' value at 9/8/12 13:15 from "Stream_m_Avg' at 9/8/12 13:00)
2014-07-23 22:45 | 74040 | 12.6 | 12.68 | 0.275 | 0.275 | 0.55 | 0.068 | 0.051231 | 12.73 | 28.79 | 5.426 | Questionable pressure sensor data; Used pressure offset of 0.079 to recalculate 'Stream_m_Avg' -> the offset of 0.275 was measured at the new location of the probe, but we want depth at the original location , which is the metal pole in the stream (calculated 0.079 by subtracting 'Lvl_m_Avg' value at 9/8/12 13:15 from "Stream_m_Avg' at 9/8/12 13:00)
2014-07-23 23:00 | 74041 | 12.58 | 12.61 | 0.276 | 0.275 | 0.551 | 0.068 | 0.051171 | 12.66 | 28.89 | 5.427 | Questionable pressure sensor data; Used pressure offset of 0.079 to recalculate 'Stream_m_Avg' -> the offset of 0.275 was measured at the new location of the probe, but we want depth at the original location , which is the metal pole in the stream (calculated 0.079 by subtracting 'Lvl_m_Avg' value at 9/8/12 13:15 from "Stream_m_Avg' at 9/8/12 13:00)
2014-07-23 23:15 | 74042 | 12.58 | 12.55 | 0.274 | 0.275 | 0.549 | 0.068 | 0.051099 | 12.59 | 28.96 | 5.445 | Questionable pressure sensor data; Used pressure offset of 0.079 to recalculate 'Stream_m_Avg' -> the offset of 0.275 was measured at the new location of the probe, but we want depth at the original location , which is the metal pole in the stream (calculated 0.079 by subtracting 'Lvl_m_Avg' value at 9/8/12 13:15 from "Stream_m_Avg' at 9/8/12 13:00)
2014-07-23 23:30 | 74043 | 12.57 | 12.48 | 0.273 | 0.275 | 0.548 | 0.068 | 0.051032 | 12.53 | 29.06 | 5.459 | Questionable pressure sensor data; Used pressure offset of 0.079 to recalculate 'Stream_m_Avg' -> the offset of 0.275 was measured at the new location of the probe, but we want depth at the original location , which is the metal pole in the stream (calculated 0.079 by subtracting 'Lvl_m_Avg' value at 9/8/12 13:15 from "Stream_m_Avg' at 9/8/12 13:00)
2014-07-23 23:45 | 74044 | 12.57 | 12.42 | 0.271 | 0.275 | 0.546 | 0.068 | 0.050983 | 12.47 | 29.16 | 5.479 | Questionable pressure sensor data; Used pressure offset of 0.079 to recalculate 'Stream_m_Avg' -> the offset of 0.275 was measured at the new location of the probe, but we want depth at the original location , which is the metal pole in the stream (calculated 0.079 by subtracting 'Lvl_m_Avg' value at 9/8/12 13:15 from "Stream_m_Avg' at 9/8/12 13:00)
2014-07-24 | 74045 | 12.55 | 12.36 | 0.269 | 0.275 | 0.544 | 0.068 | 0.050926 | 12.41 | 29.13 | 5.482 | Questionable pressure sensor data; Used pressure offset of 0.079 to recalculate 'Stream_m_Avg' -> the offset of 0.275 was measured at the new location of the probe, but we want depth at the original location , which is the metal pole in the stream (calculated 0.079 by subtracting 'Lvl_m_Avg' value at 9/8/12 13:15 from "Stream_m_Avg' at 9/8/12 13:00)
2014-07-24 00:15 | 74046 | 12.55 | 12.3 | 0.267 | 0.275 | 0.542 | 0.068 | 0.050873 | 12.36 | 29.23 | 5.5 | Questionable pressure sensor data; Used pressure offset of 0.079 to recalculate 'Stream_m_Avg' -> the offset of 0.275 was measured at the new location of the probe, but we want depth at the original location , which is the metal pole in the stream (calculated 0.079 by subtracting 'Lvl_m_Avg' value at 9/8/12 13:15 from "Stream_m_Avg' at 9/8/12 13:00)
2014-07-24 00:30 | 74047 | 12.53 | 12.25 | 0.264 | 0.275 | 0.539 | 0.068 | 0.050827 | 12.31 | 29.26 | 5.502 | Questionable pressure sensor data; Used pressure offset of 0.079 to recalculate 'Stream_m_Avg' -> the offset of 0.275 was measured at the new location of the probe, but we want depth at the original location , which is the metal pole in the stream (calculated 0.079 by subtracting 'Lvl_m_Avg' value at 9/8/12 13:15 from "Stream_m_Avg' at 9/8/12 13:00)
2014-07-24 00:45 | 74048 | 12.53 | 12.19 | 0.261 | 0.275 | 0.536 | 0.068 | 0.050771 | 12.25 | 29.33 | 5.516 | Questionable pressure sensor data; Used pressure offset of 0.079 to recalculate 'Stream_m_Avg' -> the offset of 0.275 was measured at the new location of the probe, but we want depth at the original location , which is the metal pole in the stream (calculated 0.079 by subtracting 'Lvl_m_Avg' value at 9/8/12 13:15 from "Stream_m_Avg' at 9/8/12 13:00)
2014-07-24 01:00 | 74049 | 12.53 | 12.14 | 0.251 | 0.275 | 0.526 | 0.068 | 0.05072 | 12.2 | 29.36 | 5.524 | Questionable pressure sensor data; Used pressure offset of 0.079 to recalculate 'Stream_m_Avg' -> the offset of 0.275 was measured at the new location of the probe, but we want depth at the original location , which is the metal pole in the stream (calculated 0.079 by subtracting 'Lvl_m_Avg' value at 9/8/12 13:15 from "Stream_m_Avg' at 9/8/12 13:00)
2014-07-24 01:15 | 74050 | 12.53 | 12.09 | 0.217 | 0.275 | 0.492 | 0.068 | 0.050668 | 12.15 | 29.33 | 5.525 | Questionable pressure sensor data; Used pressure offset of 0.079 to recalculate 'Stream_m_Avg' -> the offset of 0.275 was measured at the new location of the probe, but we want depth at the original location , which is the metal pole in the stream (calculated 0.079 by subtracting 'Lvl_m_Avg' value at 9/8/12 13:15 from "Stream_m_Avg' at 9/8/12 13:00)
2014-07-24 01:30 | 74051 | 12.51 | 12.05 | 0.195 | 0.275 | 0.47 | 0.068 | 0.05062 | 12.13 | 29.3 | 5.521 | Questionable pressure sensor data; Used pressure offset of 0.079 to recalculate 'Stream_m_Avg' -> the offset of 0.275 was measured at the new location of the probe, but we want depth at the original location , which is the metal pole in the stream (calculated 0.079 by subtracting 'Lvl_m_Avg' value at 9/8/12 13:15 from "Stream_m_Avg' at 9/8/12 13:00)
2014-07-24 01:45 | 74052 | 12.52 | 12.02 | 0.186 | 0.275 | 0.461 | 0.068 | 0.050572 | 12.1 | 29.33 | 5.519 | Questionable pressure sensor data; Used pressure offset of 0.079 to recalculate 'Stream_m_Avg' -> the offset of 0.275 was measured at the new location of the probe, but we want depth at the original location , which is the metal pole in the stream (calculated 0.079 by subtracting 'Lvl_m_Avg' value at 9/8/12 13:15 from "Stream_m_Avg' at 9/8/12 13:00)
2014-07-24 02:00 | 74053 | 12.53 | 11.99 | 0.182 | 0.275 | 0.457 | 0.068 | 0.050538 | 12.07 | 29.3 | 5.514 | Questionable pressure sensor data; Used pressure offset of 0.079 to recalculate 'Stream_m_Avg' -> the offset of 0.275 was measured at the new location of the probe, but we want depth at the original location , which is the metal pole in the stream (calculated 0.079 by subtracting 'Lvl_m_Avg' value at 9/8/12 13:15 from "Stream_m_Avg' at 9/8/12 13:00)
2014-07-24 02:15 | 74054 | 12.52 | 11.97 | 0.183 | 0.275 | 0.458 | 0.068 | 0.050496 | 12.05 | 29.43 | 5.522 | Questionable pressure sensor data; Used pressure offset of 0.079 to recalculate 'Stream_m_Avg' -> the offset of 0.275 was measured at the new location of the probe, but we want depth at the original location , which is the metal pole in the stream (calculated 0.079 by subtracting 'Lvl_m_Avg' value at 9/8/12 13:15 from "Stream_m_Avg' at 9/8/12 13:00)
2014-07-24 02:30 | 74055 | 12.5 | 11.94 | 0.185 | 0.275 | 0.46 | 0.068 | 0.05045 | 12.02 | 29.47 | 5.54 | Questionable pressure sensor data; Used pressure offset of 0.079 to recalculate 'Stream_m_Avg' -> the offset of 0.275 was measured at the new location of the probe, but we want depth at the original location , which is the metal pole in the stream (calculated 0.079 by subtracting 'Lvl_m_Avg' value at 9/8/12 13:15 from "Stream_m_Avg' at 9/8/12 13:00)
2014-07-24 02:45 | 74056 | 12.51 | 11.91 | 0.188 | 0.275 | 0.463 | 0.068 | 0.050399 | 11.99 | 29.43 | 5.543 | Questionable pressure sensor data; Used pressure offset of 0.079 to recalculate 'Stream_m_Avg' -> the offset of 0.275 was measured at the new location of the probe, but we want depth at the original location , which is the metal pole in the stream (calculated 0.079 by subtracting 'Lvl_m_Avg' value at 9/8/12 13:15 from "Stream_m_Avg' at 9/8/12 13:00)
2014-07-24 03:00 | 74057 | 12.51 | 11.88 | 0.189 | 0.275 | 0.464 | 0.068 | 0.050342 | 11.95 | 29.43 | 5.543 | Questionable pressure sensor data; Used pressure offset of 0.079 to recalculate 'Stream_m_Avg' -> the offset of 0.275 was measured at the new location of the probe, but we want depth at the original location , which is the metal pole in the stream (calculated 0.079 by subtracting 'Lvl_m_Avg' value at 9/8/12 13:15 from "Stream_m_Avg' at 9/8/12 13:00)
2014-07-24 03:15 | 74058 | 12.51 | 11.84 | 0.191 | 0.275 | 0.466 | 0.068 | 0.050283 | 11.91 | 29.4 | 5.54 | Questionable pressure sensor data; Used pressure offset of 0.079 to recalculate 'Stream_m_Avg' -> the offset of 0.275 was measured at the new location of the probe, but we want depth at the original location , which is the metal pole in the stream (calculated 0.079 by subtracting 'Lvl_m_Avg' value at 9/8/12 13:15 from "Stream_m_Avg' at 9/8/12 13:00)
2014-07-24 03:30 | 74059 | 12.49 | 11.8 | 0.191 | 0.275 | 0.466 | 0.068 | 0.05024 | 11.87 | 29.43 | 5.535 | Questionable pressure sensor data; Used pressure offset of 0.079 to recalculate 'Stream_m_Avg' -> the offset of 0.275 was measured at the new location of the probe, but we want depth at the original location , which is the metal pole in the stream (calculated 0.079 by subtracting 'Lvl_m_Avg' value at 9/8/12 13:15 from "Stream_m_Avg' at 9/8/12 13:00)
2014-07-24 03:45 | 74060 | 12.5 | 11.76 | 0.19 | 0.275 | 0.465 | 0.068 | 0.050185 | 11.83 | 29.53 | 5.551 | Questionable pressure sensor data; Used pressure offset of 0.079 to recalculate 'Stream_m_Avg' -> the offset of 0.275 was measured at the new location of the probe, but we want depth at the original location , which is the metal pole in the stream (calculated 0.079 by subtracting 'Lvl_m_Avg' value at 9/8/12 13:15 from "Stream_m_Avg' at 9/8/12 13:00)
2014-07-24 04:00 | 74061 | 12.5 | 11.72 | 0.19 | 0.275 | 0.465 | 0.068 | 0.05013 | 11.79 | 29.53 | 5.562 | Questionable pressure sensor data; Used pressure offset of 0.079 to recalculate 'Stream_m_Avg' -> the offset of 0.275 was measured at the new location of the probe, but we want depth at the original location , which is the metal pole in the stream (calculated 0.079 by subtracting 'Lvl_m_Avg' value at 9/8/12 13:15 from "Stream_m_Avg' at 9/8/12 13:00)
2014-07-24 04:15 | 74062 | 12.5 | 11.68 | 0.189 | 0.275 | 0.464 | 0.068 | 0.050055 | 11.75 | 29.57 | 5.559 | Questionable pressure sensor data; Used pressure offset of 0.079 to recalculate 'Stream_m_Avg' -> the offset of 0.275 was measured at the new location of the probe, but we want depth at the original location , which is the metal pole in the stream (calculated 0.079 by subtracting 'Lvl_m_Avg' value at 9/8/12 13:15 from "Stream_m_Avg' at 9/8/12 13:00)
2014-07-24 04:30 | 74063 | 12.49 | 11.63 | 0.189 | 0.275 | 0.464 | 0.068 | 0.050004 | 11.71 | 29.6 | 5.572 | Questionable pressure sensor data; Used pressure offset of 0.079 to recalculate 'Stream_m_Avg' -> the offset of 0.275 was measured at the new location of the probe, but we want depth at the original location , which is the metal pole in the stream (calculated 0.079 by subtracting 'Lvl_m_Avg' value at 9/8/12 13:15 from "Stream_m_Avg' at 9/8/12 13:00)
2014-07-24 04:45 | 74064 | 12.49 | 11.6 | 0.188 | 0.275 | 0.463 | 0.068 | 0.049958 | 11.67 | 29.6 | 5.574 | Questionable pressure sensor data; Used pressure offset of 0.079 to recalculate 'Stream_m_Avg' -> the offset of 0.275 was measured at the new location of the probe, but we want depth at the original location , which is the metal pole in the stream (calculated 0.079 by subtracting 'Lvl_m_Avg' value at 9/8/12 13:15 from "Stream_m_Avg' at 9/8/12 13:00)
2014-07-24 05:00 | 74065 | 12.49 | 11.56 | 0.186 | 0.275 | 0.461 | 0.068 | 0.049898 | 11.63 | 29.6 | 5.574 | Questionable pressure sensor data; Used pressure offset of 0.079 to recalculate 'Stream_m_Avg' -> the offset of 0.275 was measured at the new location of the probe, but we want depth at the original location , which is the metal pole in the stream (calculated 0.079 by subtracting 'Lvl_m_Avg' value at 9/8/12 13:15 from "Stream_m_Avg' at 9/8/12 13:00)
2014-07-24 05:15 | 74066 | 12.49 | 11.52 | 0.186 | 0.275 | 0.461 | 0.068 | 0.04982 | 11.59 | 29.61 | 5.567 | Questionable pressure sensor data; Used pressure offset of 0.079 to recalculate 'Stream_m_Avg' -> the offset of 0.275 was measured at the new location of the probe, but we want depth at the original location , which is the metal pole in the stream (calculated 0.079 by subtracting 'Lvl_m_Avg' value at 9/8/12 13:15 from "Stream_m_Avg' at 9/8/12 13:00)
2014-07-24 05:30 | 74067 | 12.48 | 11.48 | 0.185 | 0.275 | 0.46 | 0.068 | 0.049751 | 11.56 | 29.61 | 5.569 | Questionable pressure sensor data; Used pressure offset of 0.079 to recalculate 'Stream_m_Avg' -> the offset of 0.275 was measured at the new location of the probe, but we want depth at the original location , which is the metal pole in the stream (calculated 0.079 by subtracting 'Lvl_m_Avg' value at 9/8/12 13:15 from "Stream_m_Avg' at 9/8/12 13:00)
2014-07-24 05:45 | 74068 | 12.48 | 11.45 | 0.186 | 0.275 | 0.461 | 0.068 | 0.049698 | 11.52 | 29.61 | 5.571 | Questionable pressure sensor data; Used pressure offset of 0.079 to recalculate 'Stream_m_Avg' -> the offset of 0.275 was measured at the new location of the probe, but we want depth at the original location , which is the metal pole in the stream (calculated 0.079 by subtracting 'Lvl_m_Avg' value at 9/8/12 13:15 from "Stream_m_Avg' at 9/8/12 13:00)
2014-07-24 06:00 | 74069 | 12.53 | 11.41 | 0.186 | 0.275 | 0.461 | 0.068 | 0.049648 | 11.48 | 29.67 | 5.579 | Questionable pressure sensor data; Used pressure offset of 0.079 to recalculate 'Stream_m_Avg' -> the offset of 0.275 was measured at the new location of the probe, but we want depth at the original location , which is the metal pole in the stream (calculated 0.079 by subtracting 'Lvl_m_Avg' value at 9/8/12 13:15 from "Stream_m_Avg' at 9/8/12 13:00)
2014-07-24 06:15 | 74070 | 12.51 | 11.37 | 0.188 | 0.275 | 0.463 | 0.068 | 0.049591 | 11.44 | 29.67 | 5.585 | Questionable pressure sensor data; Used pressure offset of 0.079 to recalculate 'Stream_m_Avg' -> the offset of 0.275 was measured at the new location of the probe, but we want depth at the original location , which is the metal pole in the stream (calculated 0.079 by subtracting 'Lvl_m_Avg' value at 9/8/12 13:15 from "Stream_m_Avg' at 9/8/12 13:00)
2014-07-24 06:30 | 74071 | 12.53 | 11.33 | 0.188 | 0.275 | 0.463 | 0.068 | 0.049496 | 11.39 | 29.71 | 5.584 | Questionable pressure sensor data; Used pressure offset of 0.079 to recalculate 'Stream_m_Avg' -> the offset of 0.275 was measured at the new location of the probe, but we want depth at the original location , which is the metal pole in the stream (calculated 0.079 by subtracting 'Lvl_m_Avg' value at 9/8/12 13:15 from "Stream_m_Avg' at 9/8/12 13:00)
2014-07-24 06:45 | 74072 | 12.59 | 11.29 | 0.182 | 0.275 | 0.457 | 0.068 | 0.04936 | 11.35 | 29.67 | 5.587 | Questionable pressure sensor data; Used pressure offset of 0.079 to recalculate 'Stream_m_Avg' -> the offset of 0.275 was measured at the new location of the probe, but we want depth at the original location , which is the metal pole in the stream (calculated 0.079 by subtracting 'Lvl_m_Avg' value at 9/8/12 13:15 from "Stream_m_Avg' at 9/8/12 13:00)
2014-07-24 07:00 | 74073 | 12.62 | 11.25 | 0.175 | 0.275 | 0.45 | 0.068 | 0.049274 | 11.31 | 29.67 | 5.586 | Questionable pressure sensor data; Used pressure offset of 0.079 to recalculate 'Stream_m_Avg' -> the offset of 0.275 was measured at the new location of the probe, but we want depth at the original location , which is the metal pole in the stream (calculated 0.079 by subtracting 'Lvl_m_Avg' value at 9/8/12 13:15 from "Stream_m_Avg' at 9/8/12 13:00)
2014-07-24 07:15 | 74074 | 12.75 | 11.22 | 0.166 | 0.275 | 0.441 | 0.068 | 0.049217 | 11.28 | 29.71 | 5.589 | Questionable pressure sensor data; Used pressure offset of 0.079 to recalculate 'Stream_m_Avg' -> the offset of 0.275 was measured at the new location of the probe, but we want depth at the original location , which is the metal pole in the stream (calculated 0.079 by subtracting 'Lvl_m_Avg' value at 9/8/12 13:15 from "Stream_m_Avg' at 9/8/12 13:00)
2014-07-24 07:30 | 74075 | 13.08 | 11.19 | 0.153 | 0.275 | 0.428 | 0.068 | 0.04917 | 11.26 | 29.71 | 5.591 | Questionable pressure sensor data; Used pressure offset of 0.079 to recalculate 'Stream_m_Avg' -> the offset of 0.275 was measured at the new location of the probe, but we want depth at the original location , which is the metal pole in the stream (calculated 0.079 by subtracting 'Lvl_m_Avg' value at 9/8/12 13:15 from "Stream_m_Avg' at 9/8/12 13:00)
2014-07-24 07:45 | 74076 | 13.25 | 11.17 | 0.143 | 0.275 | 0.418 | 0.068 | 0.049124 | 11.24 | 29.71 | 5.591 | Questionable pressure sensor data; Used pressure offset of 0.079 to recalculate 'Stream_m_Avg' -> the offset of 0.275 was measured at the new location of the probe, but we want depth at the original location , which is the metal pole in the stream (calculated 0.079 by subtracting 'Lvl_m_Avg' value at 9/8/12 13:15 from "Stream_m_Avg' at 9/8/12 13:00)
2014-07-24 08:00 | 74077 | 13.28 | 11.15 | 0.133 | 0.275 | 0.408 | 0.068 | 0.049091 | 11.23 | 29.71 | 5.591 | Questionable pressure sensor data; Used pressure offset of 0.079 to recalculate 'Stream_m_Avg' -> the offset of 0.275 was measured at the new location of the probe, but we want depth at the original location , which is the metal pole in the stream (calculated 0.079 by subtracting 'Lvl_m_Avg' value at 9/8/12 13:15 from "Stream_m_Avg' at 9/8/12 13:00)
2014-07-24 08:15 | 74078 | 13.25 | 11.15 | 0.121 | 0.275 | 0.396 | 0.068 | 0.049106 | 11.24 | 29.78 | 5.592 | Questionable pressure sensor data; Used pressure offset of 0.079 to recalculate 'Stream_m_Avg' -> the offset of 0.275 was measured at the new location of the probe, but we want depth at the original location , which is the metal pole in the stream (calculated 0.079 by subtracting 'Lvl_m_Avg' value at 9/8/12 13:15 from "Stream_m_Avg' at 9/8/12 13:00)
2014-07-24 08:30 | 74079 | 13.25 | 11.15 | 0.11 | 0.275 | 0.385 | 0.068 | 0.049125 | 11.24 | 29.78 | 5.603 | Questionable pressure sensor data; Used pressure offset of 0.079 to recalculate 'Stream_m_Avg' -> the offset of 0.275 was measured at the new location of the probe, but we want depth at the original location , which is the metal pole in the stream (calculated 0.079 by subtracting 'Lvl_m_Avg' value at 9/8/12 13:15 from "Stream_m_Avg' at 9/8/12 13:00)
2014-07-24 08:45 | 74080 | 13.24 | 11.16 | 0.097 | 0.275 | 0.372 | 0.068 | 0.049164 | 11.26 | 29.78 | 5.603 | Questionable pressure sensor data; Used pressure offset of 0.079 to recalculate 'Stream_m_Avg' -> the offset of 0.275 was measured at the new location of the probe, but we want depth at the original location , which is the metal pole in the stream (calculated 0.079 by subtracting 'Lvl_m_Avg' value at 9/8/12 13:15 from "Stream_m_Avg' at 9/8/12 13:00)
2014-07-24 09:00 | 74081 | 13.24 | 11.18 | 0.086 | 0.275 | 0.361 | 0.068 | 0.04921 | 11.3 | 29.77 | 5.6 | Questionable pressure sensor data; Used pressure offset of 0.079 to recalculate 'Stream_m_Avg' -> the offset of 0.275 was measured at the new location of the probe, but we want depth at the original location , which is the metal pole in the stream (calculated 0.079 by subtracting 'Lvl_m_Avg' value at 9/8/12 13:15 from "Stream_m_Avg' at 9/8/12 13:00)
2014-07-24 09:15 | 74082 | 13.23 | 11.21 | 0.078 | 0.275 | 0.353 | 0.068 | 0.049275 | 11.33 | 29.77 | 5.603 | Questionable pressure sensor data; Used pressure offset of 0.079 to recalculate 'Stream_m_Avg' -> the offset of 0.275 was measured at the new location of the probe, but we want depth at the original location , which is the metal pole in the stream (calculated 0.079 by subtracting 'Lvl_m_Avg' value at 9/8/12 13:15 from "Stream_m_Avg' at 9/8/12 13:00)
2014-07-24 09:30 | 74083 | 13.26 | 11.25 | 0.061 | 0.275 | 0.336 | 0.068 | 0.049341 | 11.38 | 29.84 | 5.612 | Questionable pressure sensor data; Used pressure offset of 0.079 to recalculate 'Stream_m_Avg' -> the offset of 0.275 was measured at the new location of the probe, but we want depth at the original location , which is the metal pole in the stream (calculated 0.079 by subtracting 'Lvl_m_Avg' value at 9/8/12 13:15 from "Stream_m_Avg' at 9/8/12 13:00)
2014-07-24 09:45 | 74084 | 13.21 | 11.29 | 0.045 | 0.275 | 0.32 | 0.068 | 0.049404 | 11.43 | 29.84 | 5.611 | Questionable pressure sensor data; Used pressure offset of 0.079 to recalculate 'Stream_m_Avg' -> the offset of 0.275 was measured at the new location of the probe, but we want depth at the original location , which is the metal pole in the stream (calculated 0.079 by subtracting 'Lvl_m_Avg' value at 9/8/12 13:15 from "Stream_m_Avg' at 9/8/12 13:00)
2014-07-24 10:00 | 74085 | 13.19 | 11.33 | 0.035 | 0.275 | 0.31 | 0.068 | 0.049436 | 11.47 | 29.77 | 5.616 | Questionable pressure sensor data; Used pressure offset of 0.079 to recalculate 'Stream_m_Avg' -> the offset of 0.275 was measured at the new location of the probe, but we want depth at the original location , which is the metal pole in the stream (calculated 0.079 by subtracting 'Lvl_m_Avg' value at 9/8/12 13:15 from "Stream_m_Avg' at 9/8/12 13:00)
2014-07-24 10:15 | 74086 | 13.17 | 11.37 | 0.025 | 0.275 | 0.3 | 0.068 | 0.049502 | 11.51 | 29.73 | 5.602 | Questionable pressure sensor data; Used pressure offset of 0.079 to recalculate 'Stream_m_Avg' -> the offset of 0.275 was measured at the new location of the probe, but we want depth at the original location , which is the metal pole in the stream (calculated 0.079 by subtracting 'Lvl_m_Avg' value at 9/8/12 13:15 from "Stream_m_Avg' at 9/8/12 13:00)
2014-07-24 10:30 | 74087 | 13.17 | 11.42 | 0.018 | 0.275 | 0.293 | 0.068 | 0.049581 | 11.56 | 29.77 | 5.6 | Questionable pressure sensor data; Used pressure offset of 0.079 to recalculate 'Stream_m_Avg' -> the offset of 0.275 was measured at the new location of the probe, but we want depth at the original location , which is the metal pole in the stream (calculated 0.079 by subtracting 'Lvl_m_Avg' value at 9/8/12 13:15 from "Stream_m_Avg' at 9/8/12 13:00)
2014-07-24 10:45 | 74088 | 13.15 | 11.47 | 0.011 | 0.275 | 0.286 | 0.068 | 0.049675 | 11.62 | 29.77 | 5.6 | Questionable pressure sensor data; Used pressure offset of 0.079 to recalculate 'Stream_m_Avg' -> the offset of 0.275 was measured at the new location of the probe, but we want depth at the original location , which is the metal pole in the stream (calculated 0.079 by subtracting 'Lvl_m_Avg' value at 9/8/12 13:15 from "Stream_m_Avg' at 9/8/12 13:00)
2014-07-24 11:00 | 74089 | 13.13 | 11.53 | 0.005 | 0.275 | 0.28 | 0.068 | 0.049792 | 11.69 | 29.8 | 5.606 | Questionable pressure sensor data; Used pressure offset of 0.079 to recalculate 'Stream_m_Avg' -> the offset of 0.275 was measured at the new location of the probe, but we want depth at the original location , which is the metal pole in the stream (calculated 0.079 by subtracting 'Lvl_m_Avg' value at 9/8/12 13:15 from "Stream_m_Avg' at 9/8/12 13:00)
2014-07-24 11:15 | 74090 | 13.13 | 11.6 | 0.003 | 0.275 | 0.278 | 0.068 | 0.049903 | 11.76 | 29.73 | 5.601 | Questionable pressure sensor data; Used pressure offset of 0.079 to recalculate 'Stream_m_Avg' -> the offset of 0.275 was measured at the new location of the probe, but we want depth at the original location , which is the metal pole in the stream (calculated 0.079 by subtracting 'Lvl_m_Avg' value at 9/8/12 13:15 from "Stream_m_Avg' at 9/8/12 13:00)
2014-07-24 11:30 | 74091 | 13.12 | 11.67 | 0.002 | 0.275 | 0.278 | 0.068 | 0.050028 | 11.85 | 29.63 | 5.581 | Questionable pressure sensor data; Used pressure offset of 0.079 to recalculate 'Stream_m_Avg' -> the offset of 0.275 was measured at the new location of the probe, but we want depth at the original location , which is the metal pole in the stream (calculated 0.079 by subtracting 'Lvl_m_Avg' value at 9/8/12 13:15 from "Stream_m_Avg' at 9/8/12 13:00)
2014-07-24 11:45 | 74092 | 13.11 | 11.76 | -0.003 | 0.275 | 0.272 | 0.068 | 0.050186 | 11.94 | 29.62 | 5.58 | Questionable pressure sensor data; Used pressure offset of 0.079 to recalculate 'Stream_m_Avg' -> the offset of 0.275 was measured at the new location of the probe, but we want depth at the original location , which is the metal pole in the stream (calculated 0.079 by subtracting 'Lvl_m_Avg' value at 9/8/12 13:15 from "Stream_m_Avg' at 9/8/12 13:00)
2014-07-24 12:00 | 74093 | 13.09 | 11.85 | -0.012 | 0.275 | 0.263 | 0.068 | 0.050351 | 12.04 | 29.56 | 5.566 | Questionable pressure sensor data; Used pressure offset of 0.079 to recalculate 'Stream_m_Avg' -> the offset of 0.275 was measured at the new location of the probe, but we want depth at the original location , which is the metal pole in the stream (calculated 0.079 by subtracting 'Lvl_m_Avg' value at 9/8/12 13:15 from "Stream_m_Avg' at 9/8/12 13:00)
2014-07-24 12:15 | 74094 | 13.09 | 11.94 | -0.018 | 0.275 | 0.257 | 0.068 | 0.05053 | 12.15 | 29.65 | 5.568 | Questionable pressure sensor data; Used pressure offset of 0.079 to recalculate 'Stream_m_Avg' -> the offset of 0.275 was measured at the new location of the probe, but we want depth at the original location , which is the metal pole in the stream (calculated 0.079 by subtracting 'Lvl_m_Avg' value at 9/8/12 13:15 from "Stream_m_Avg' at 9/8/12 13:00)
2014-07-24 12:30 | 74095 | 13.08 | 12.05 | -0.023 | 0.275 | 0.252 | 0.068 | 0.050702 | 12.26 | 29.59 | 5.574 | Questionable pressure sensor data; Used pressure offset of 0.079 to recalculate 'Stream_m_Avg' -> the offset of 0.275 was measured at the new location of the probe, but we want depth at the original location , which is the metal pole in the stream (calculated 0.079 by subtracting 'Lvl_m_Avg' value at 9/8/12 13:15 from "Stream_m_Avg' at 9/8/12 13:00)
2014-07-24 12:45 | 74096 | 13.11 | 12.16 | -0.028 | 0.275 | 0.247 | 0.068 | 0.050868 | 12.38 | 29.49 | 5.556 | Questionable pressure sensor data; Used pressure offset of 0.079 to recalculate 'Stream_m_Avg' -> the offset of 0.275 was measured at the new location of the probe, but we want depth at the original location , which is the metal pole in the stream (calculated 0.079 by subtracting 'Lvl_m_Avg' value at 9/8/12 13:15 from "Stream_m_Avg' at 9/8/12 13:00)
2014-07-24 13:00 | 74097 | 13.06 | 12.29 | -0.032 | 0.275 | 0.243 | 0.068 | 0.051066 | 12.52 | 29.49 | 5.551 | Questionable pressure sensor data; Used pressure offset of 0.079 to recalculate 'Stream_m_Avg' -> the offset of 0.275 was measured at the new location of the probe, but we want depth at the original location , which is the metal pole in the stream (calculated 0.079 by subtracting 'Lvl_m_Avg' value at 9/8/12 13:15 from "Stream_m_Avg' at 9/8/12 13:00)
2014-07-24 13:15 | 74098 | 13.05 | 12.41 | -0.039 | 0.275 | 0.236 | 0.068 | 0.051282 | 12.65 | 29.38 | 5.539 | Questionable pressure sensor data; Used pressure offset of 0.079 to recalculate 'Stream_m_Avg' -> the offset of 0.275 was measured at the new location of the probe, but we want depth at the original location , which is the metal pole in the stream (calculated 0.079 by subtracting 'Lvl_m_Avg' value at 9/8/12 13:15 from "Stream_m_Avg' at 9/8/12 13:00)
2014-07-24 13:30 | 74099 | 13.03 | 12.53 | -0.051 | 0.275 | 0.224 | 0.068 | 0.051487 | 12.76 | 29.31 | 5.526 | Questionable pressure sensor data; Used pressure offset of 0.079 to recalculate 'Stream_m_Avg' -> the offset of 0.275 was measured at the new location of the probe, but we want depth at the original location , which is the metal pole in the stream (calculated 0.079 by subtracting 'Lvl_m_Avg' value at 9/8/12 13:15 from "Stream_m_Avg' at 9/8/12 13:00)
2014-07-24 13:45 | 74100 | 13.03 | 12.64 | -0.06 | 0.275 | 0.215 | 0.068 | 0.051663 | 12.87 | 29.24 | 5.51 | Questionable pressure sensor data; Used pressure offset of 0.079 to recalculate 'Stream_m_Avg' -> the offset of 0.275 was measured at the new location of the probe, but we want depth at the original location , which is the metal pole in the stream (calculated 0.079 by subtracting 'Lvl_m_Avg' value at 9/8/12 13:15 from "Stream_m_Avg' at 9/8/12 13:00)
2014-07-24 14:00 | 74101 | 13 | 12.74 | -0.069 | 0.275 | 0.206 | 0.068 | 0.051821 | 12.97 | 29.14 | 5.493 | Questionable pressure sensor data; Used pressure offset of 0.079 to recalculate 'Stream_m_Avg' -> the offset of 0.275 was measured at the new location of the probe, but we want depth at the original location , which is the metal pole in the stream (calculated 0.079 by subtracting 'Lvl_m_Avg' value at 9/8/12 13:15 from "Stream_m_Avg' at 9/8/12 13:00)
2014-07-24 14:15 | 74102 | 12.99 | 12.84 | -0.08 | 0.275 | 0.195 | 0.068 | 0.051987 | 13.07 | 29.07 | 5.479 | Questionable pressure sensor data; Used pressure offset of 0.079 to recalculate 'Stream_m_Avg' -> the offset of 0.275 was measured at the new location of the probe, but we want depth at the original location , which is the metal pole in the stream (calculated 0.079 by subtracting 'Lvl_m_Avg' value at 9/8/12 13:15 from "Stream_m_Avg' at 9/8/12 13:00)
2014-07-24 14:30 | 74103 | 12.98 | 12.93 | -0.085 | 0.275 | 0.19 | 0.068 | 0.052167 | 13.15 | 29.17 | 5.479 | Questionable pressure sensor data; Used pressure offset of 0.079 to recalculate 'Stream_m_Avg' -> the offset of 0.275 was measured at the new location of the probe, but we want depth at the original location , which is the metal pole in the stream (calculated 0.079 by subtracting 'Lvl_m_Avg' value at 9/8/12 13:15 from "Stream_m_Avg' at 9/8/12 13:00)
2014-07-24 14:45 | 74104 | 12.96 | 13.01 | -0.089 | 0.275 | 0.186 | 0.068 | 0.052327 | 13.22 | 29.14 | 5.482 | Questionable pressure sensor data; Used pressure offset of 0.079 to recalculate 'Stream_m_Avg' -> the offset of 0.275 was measured at the new location of the probe, but we want depth at the original location , which is the metal pole in the stream (calculated 0.079 by subtracting 'Lvl_m_Avg' value at 9/8/12 13:15 from "Stream_m_Avg' at 9/8/12 13:00)
2014-07-24 15:00 | 74105 | 12.93 | 13.07 | -0.091 | 0.275 | 0.184 | 0.069 | 0.052462 | 13.27 | 29.17 | 5.489 | Questionable pressure sensor data; Used pressure offset of 0.079 to recalculate 'Stream_m_Avg' -> the offset of 0.275 was measured at the new location of the probe, but we want depth at the original location , which is the metal pole in the stream (calculated 0.079 by subtracting 'Lvl_m_Avg' value at 9/8/12 13:15 from "Stream_m_Avg' at 9/8/12 13:00)
2014-07-24 15:15 | 74106 | 12.93 | 13.12 | -0.084 | 0.275 | 0.191 | 0.069 | 0.052564 | 13.31 | 29.1 | 5.484 | Questionable pressure sensor data; Used pressure offset of 0.079 to recalculate 'Stream_m_Avg' -> the offset of 0.275 was measured at the new location of the probe, but we want depth at the original location , which is the metal pole in the stream (calculated 0.079 by subtracting 'Lvl_m_Avg' value at 9/8/12 13:15 from "Stream_m_Avg' at 9/8/12 13:00)
2014-07-24 15:30 | 74107 | 12.93 | 13.14 | -0.075 | 0.275 | 0.2 | 0.069 | 0.05264 | 13.32 | 29 | 5.465 | Questionable pressure sensor data; Used pressure offset of 0.079 to recalculate 'Stream_m_Avg' -> the offset of 0.275 was measured at the new location of the probe, but we want depth at the original location , which is the metal pole in the stream (calculated 0.079 by subtracting 'Lvl_m_Avg' value at 9/8/12 13:15 from "Stream_m_Avg' at 9/8/12 13:00)
2014-07-24 15:45 | 74108 | 12.92 | 13.15 | -0.058 | 0.275 | 0.217 | 0.069 | 0.052703 | 13.31 | 28.86 | 5.447 | Questionable pressure sensor data; Used pressure offset of 0.079 to recalculate 'Stream_m_Avg' -> the offset of 0.275 was measured at the new location of the probe, but we want depth at the original location , which is the metal pole in the stream (calculated 0.079 by subtracting 'Lvl_m_Avg' value at 9/8/12 13:15 from "Stream_m_Avg' at 9/8/12 13:00)
2014-07-24 16:00 | 74109 | 12.91 | 13.15 | -0.04 | 0.275 | 0.235 | 0.069 | 0.052721 | 13.3 | 28.93 | 5.445 | Questionable pressure sensor data; Used pressure offset of 0.079 to recalculate 'Stream_m_Avg' -> the offset of 0.275 was measured at the new location of the probe, but we want depth at the original location , which is the metal pole in the stream (calculated 0.079 by subtracting 'Lvl_m_Avg' value at 9/8/12 13:15 from "Stream_m_Avg' at 9/8/12 13:00)
2014-07-24 16:15 | 74110 | 12.92 | 13.14 | -0.017 | 0.275 | 0.258 | 0.069 | 0.052757 | 13.28 | 28.9 | 5.442 | Questionable pressure sensor data; Used pressure offset of 0.079 to recalculate 'Stream_m_Avg' -> the offset of 0.275 was measured at the new location of the probe, but we want depth at the original location , which is the metal pole in the stream (calculated 0.079 by subtracting 'Lvl_m_Avg' value at 9/8/12 13:15 from "Stream_m_Avg' at 9/8/12 13:00)
2014-07-24 16:30 | 74111 | 12.92 | 13.12 | 0.014 | 0.275 | 0.289 | 0.069 | 0.052783 | 13.25 | 28.86 | 5.433 | Questionable pressure sensor data; Used pressure offset of 0.079 to recalculate 'Stream_m_Avg' -> the offset of 0.275 was measured at the new location of the probe, but we want depth at the original location , which is the metal pole in the stream (calculated 0.079 by subtracting 'Lvl_m_Avg' value at 9/8/12 13:15 from "Stream_m_Avg' at 9/8/12 13:00)
2014-07-24 16:45 | 74112 | 12.93 | 13.08 | 0.065 | 0.275 | 0.34 | 0.069 | 0.052782 | 13.2 | 28.76 | 5.42 | Questionable pressure sensor data; Used pressure offset of 0.079 to recalculate 'Stream_m_Avg' -> the offset of 0.275 was measured at the new location of the probe, but we want depth at the original location , which is the metal pole in the stream (calculated 0.079 by subtracting 'Lvl_m_Avg' value at 9/8/12 13:15 from "Stream_m_Avg' at 9/8/12 13:00)
2014-07-24 17:00 | 74113 | 12.96 | 13.04 | 0.104 | 0.275 | 0.379 | 0.069 | 0.052766 | 13.15 | 28.76 | 5.403 | Questionable pressure sensor data; Used pressure offset of 0.079 to recalculate 'Stream_m_Avg' -> the offset of 0.275 was measured at the new location of the probe, but we want depth at the original location , which is the metal pole in the stream (calculated 0.079 by subtracting 'Lvl_m_Avg' value at 9/8/12 13:15 from "Stream_m_Avg' at 9/8/12 13:00)
2014-07-24 17:15 | 74114 | 12.99 | 13 | 0.129 | 0.275 | 0.404 | 0.069 | 0.052744 | 13.09 | 28.87 | 5.425 | Questionable pressure sensor data; Used pressure offset of 0.079 to recalculate 'Stream_m_Avg' -> the offset of 0.275 was measured at the new location of the probe, but we want depth at the original location , which is the metal pole in the stream (calculated 0.079 by subtracting 'Lvl_m_Avg' value at 9/8/12 13:15 from "Stream_m_Avg' at 9/8/12 13:00)
2014-07-24 17:30 | 74115 | 12.99 | 12.94 | 0.146 | 0.275 | 0.421 | 0.069 | 0.052713 | 13.03 | 28.8 | 5.432 | Questionable pressure sensor data; Used pressure offset of 0.079 to recalculate 'Stream_m_Avg' -> the offset of 0.275 was measured at the new location of the probe, but we want depth at the original location , which is the metal pole in the stream (calculated 0.079 by subtracting 'Lvl_m_Avg' value at 9/8/12 13:15 from "Stream_m_Avg' at 9/8/12 13:00)
2014-07-24 17:45 | 74116 | 13 | 12.88 | 0.157 | 0.275 | 0.432 | 0.069 | 0.052702 | 12.97 | 28.81 | 5.419 | Questionable pressure sensor data; Used pressure offset of 0.079 to recalculate 'Stream_m_Avg' -> the offset of 0.275 was measured at the new location of the probe, but we want depth at the original location , which is the metal pole in the stream (calculated 0.079 by subtracting 'Lvl_m_Avg' value at 9/8/12 13:15 from "Stream_m_Avg' at 9/8/12 13:00)
2014-07-24 18:00 | 74117 | 13.01 | 12.8 | 0.163 | 0.275 | 0.438 | 0.07 | 0.052644 | 12.87 | 28.84 | 5.421 | Questionable pressure sensor data; Used pressure offset of 0.079 to recalculate 'Stream_m_Avg' -> the offset of 0.275 was measured at the new location of the probe, but we want depth at the original location , which is the metal pole in the stream (calculated 0.079 by subtracting 'Lvl_m_Avg' value at 9/8/12 13:15 from "Stream_m_Avg' at 9/8/12 13:00)
2014-07-24 18:15 | 74118 | 13.03 | 12.7 | 0.171 | 0.275 | 0.446 | 0.07 | 0.05253 | 12.75 | 28.87 | 5.431 | Questionable pressure sensor data; Used pressure offset of 0.079 to recalculate 'Stream_m_Avg' -> the offset of 0.275 was measured at the new location of the probe, but we want depth at the original location , which is the metal pole in the stream (calculated 0.079 by subtracting 'Lvl_m_Avg' value at 9/8/12 13:15 from "Stream_m_Avg' at 9/8/12 13:00)
2014-07-24 18:30 | 74119 | 13.03 | 12.59 | 0.18 | 0.275 | 0.455 | 0.07 | 0.05241 | 12.64 | 28.91 | 5.431 | Questionable pressure sensor data; Used pressure offset of 0.079 to recalculate 'Stream_m_Avg' -> the offset of 0.275 was measured at the new location of the probe, but we want depth at the original location , which is the metal pole in the stream (calculated 0.079 by subtracting 'Lvl_m_Avg' value at 9/8/12 13:15 from "Stream_m_Avg' at 9/8/12 13:00)
2014-07-24 18:45 | 74120 | 13.05 | 12.48 | 0.189 | 0.275 | 0.464 | 0.07 | 0.052308 | 12.52 | 29.01 | 5.455 | Questionable pressure sensor data; Used pressure offset of 0.079 to recalculate 'Stream_m_Avg' -> the offset of 0.275 was measured at the new location of the probe, but we want depth at the original location , which is the metal pole in the stream (calculated 0.079 by subtracting 'Lvl_m_Avg' value at 9/8/12 13:15 from "Stream_m_Avg' at 9/8/12 13:00)
2014-07-24 19:00 | 74121 | 13.06 | 12.38 | 0.194 | 0.275 | 0.469 | 0.07 | 0.052193 | 12.43 | 29.01 | 5.456 | Questionable pressure sensor data; Used pressure offset of 0.079 to recalculate 'Stream_m_Avg' -> the offset of 0.275 was measured at the new location of the probe, but we want depth at the original location , which is the metal pole in the stream (calculated 0.079 by subtracting 'Lvl_m_Avg' value at 9/8/12 13:15 from "Stream_m_Avg' at 9/8/12 13:00)
2014-07-24 19:15 | 74122 | 12.94 | 12.3 | 0.201 | 0.275 | 0.476 | 0.07 | 0.052114 | 12.35 | 28.98 | 5.451 | Questionable pressure sensor data; Used pressure offset of 0.079 to recalculate 'Stream_m_Avg' -> the offset of 0.275 was measured at the new location of the probe, but we want depth at the original location , which is the metal pole in the stream (calculated 0.079 by subtracting 'Lvl_m_Avg' value at 9/8/12 13:15 from "Stream_m_Avg' at 9/8/12 13:00)
2014-07-24 19:30 | 74123 | 12.88 | 12.22 | 0.217 | 0.275 | 0.492 | 0.07 | 0.052038 | 12.26 | 28.95 | 5.455 | Questionable pressure sensor data; Used pressure offset of 0.079 to recalculate 'Stream_m_Avg' -> the offset of 0.275 was measured at the new location of the probe, but we want depth at the original location , which is the metal pole in the stream (calculated 0.079 by subtracting 'Lvl_m_Avg' value at 9/8/12 13:15 from "Stream_m_Avg' at 9/8/12 13:00)
2014-07-24 19:45 | 74124 | 12.8 | 12.14 | 0.224 | 0.275 | 0.499 | 0.07 | 0.051952 | 12.18 | 29.08 | 5.457 | Questionable pressure sensor data; Used pressure offset of 0.079 to recalculate 'Stream_m_Avg' -> the offset of 0.275 was measured at the new location of the probe, but we want depth at the original location , which is the metal pole in the stream (calculated 0.079 by subtracting 'Lvl_m_Avg' value at 9/8/12 13:15 from "Stream_m_Avg' at 9/8/12 13:00)
2014-07-24 20:00 | 74125 | 12.71 | 12.06 | 0.231 | 0.275 | 0.506 | 0.07 | 0.051876 | 12.1 | 29.01 | 5.465 | Questionable pressure sensor data; Used pressure offset of 0.079 to recalculate 'Stream_m_Avg' -> the offset of 0.275 was measured at the new location of the probe, but we want depth at the original location , which is the metal pole in the stream (calculated 0.079 by subtracting 'Lvl_m_Avg' value at 9/8/12 13:15 from "Stream_m_Avg' at 9/8/12 13:00)
2014-07-24 20:15 | 74126 | 12.69 | 11.98 | 0.238 | 0.275 | 0.514 | 0.07 | 0.051822 | 12.03 | 29.02 | 5.462 | Questionable pressure sensor data; Used pressure offset of 0.079 to recalculate 'Stream_m_Avg' -> the offset of 0.275 was measured at the new location of the probe, but we want depth at the original location , which is the metal pole in the stream (calculated 0.079 by subtracting 'Lvl_m_Avg' value at 9/8/12 13:15 from "Stream_m_Avg' at 9/8/12 13:00)
2014-07-24 20:30 | 74127 | 12.7 | 11.91 | 0.246 | 0.275 | 0.521 | 0.07 | 0.051757 | 11.96 | 28.98 | 5.454 | Questionable pressure sensor data; Used pressure offset of 0.079 to recalculate 'Stream_m_Avg' -> the offset of 0.275 was measured at the new location of the probe, but we want depth at the original location , which is the metal pole in the stream (calculated 0.079 by subtracting 'Lvl_m_Avg' value at 9/8/12 13:15 from "Stream_m_Avg' at 9/8/12 13:00)
2014-07-24 20:45 | 74128 | 12.67 | 11.85 | 0.245 | 0.275 | 0.52 | 0.07 | 0.051718 | 11.9 | 28.95 | 5.447 | Questionable pressure sensor data; Used pressure offset of 0.079 to recalculate 'Stream_m_Avg' -> the offset of 0.275 was measured at the new location of the probe, but we want depth at the original location , which is the metal pole in the stream (calculated 0.079 by subtracting 'Lvl_m_Avg' value at 9/8/12 13:15 from "Stream_m_Avg' at 9/8/12 13:00)
2014-07-24 21:00 | 74129 | 12.65 | 11.8 | 0.241 | 0.275 | 0.516 | 0.07 | 0.051672 | 11.85 | 29.02 | 5.452 | Questionable pressure sensor data; Used pressure offset of 0.079 to recalculate 'Stream_m_Avg' -> the offset of 0.275 was measured at the new location of the probe, but we want depth at the original location , which is the metal pole in the stream (calculated 0.079 by subtracting 'Lvl_m_Avg' value at 9/8/12 13:15 from "Stream_m_Avg' at 9/8/12 13:00)
2014-07-24 21:15 | 74130 | 12.64 | 11.74 | 0.24 | 0.275 | 0.515 | 0.07 | 0.051609 | 11.8 | 29.16 | 5.474 | Questionable pressure sensor data; Used pressure offset of 0.079 to recalculate 'Stream_m_Avg' -> the offset of 0.275 was measured at the new location of the probe, but we want depth at the original location , which is the metal pole in the stream (calculated 0.079 by subtracting 'Lvl_m_Avg' value at 9/8/12 13:15 from "Stream_m_Avg' at 9/8/12 13:00)
2014-07-24 21:30 | 74131 | 12.64 | 11.69 | 0.241 | 0.275 | 0.516 | 0.07 | 0.051548 | 11.75 | 29.09 | 5.48 | Questionable pressure sensor data; Used pressure offset of 0.079 to recalculate 'Stream_m_Avg' -> the offset of 0.275 was measured at the new location of the probe, but we want depth at the original location , which is the metal pole in the stream (calculated 0.079 by subtracting 'Lvl_m_Avg' value at 9/8/12 13:15 from "Stream_m_Avg' at 9/8/12 13:00)
2014-07-24 21:45 | 74132 | 12.63 | 11.64 | 0.24 | 0.275 | 0.515 | 0.07 | 0.051502 | 11.71 | 29.09 | 5.474 | Questionable pressure sensor data; Used pressure offset of 0.079 to recalculate 'Stream_m_Avg' -> the offset of 0.275 was measured at the new location of the probe, but we want depth at the original location , which is the metal pole in the stream (calculated 0.079 by subtracting 'Lvl_m_Avg' value at 9/8/12 13:15 from "Stream_m_Avg' at 9/8/12 13:00)
2014-07-24 22:00 | 74133 | 12.61 | 11.6 | 0.236 | 0.275 | 0.512 | 0.07 | 0.051442 | 11.66 | 29.19 | 5.478 | Questionable pressure sensor data; Used pressure offset of 0.079 to recalculate 'Stream_m_Avg' -> the offset of 0.275 was measured at the new location of the probe, but we want depth at the original location , which is the metal pole in the stream (calculated 0.079 by subtracting 'Lvl_m_Avg' value at 9/8/12 13:15 from "Stream_m_Avg' at 9/8/12 13:00)
2014-07-24 22:15 | 74134 | 12.63 | 11.55 | 0.23 | 0.275 | 0.505 | 0.07 | 0.051403 | 11.61 | 29.16 | 5.491 | Questionable pressure sensor data; Used pressure offset of 0.079 to recalculate 'Stream_m_Avg' -> the offset of 0.275 was measured at the new location of the probe, but we want depth at the original location , which is the metal pole in the stream (calculated 0.079 by subtracting 'Lvl_m_Avg' value at 9/8/12 13:15 from "Stream_m_Avg' at 9/8/12 13:00)
2014-07-24 22:30 | 74135 | 12.6 | 11.51 | 0.226 | 0.275 | 0.501 | 0.07 | 0.051357 | 11.56 | 29.16 | 5.484 | Questionable pressure sensor data; Used pressure offset of 0.079 to recalculate 'Stream_m_Avg' -> the offset of 0.275 was measured at the new location of the probe, but we want depth at the original location , which is the metal pole in the stream (calculated 0.079 by subtracting 'Lvl_m_Avg' value at 9/8/12 13:15 from "Stream_m_Avg' at 9/8/12 13:00)
2014-07-24 22:45 | 74136 | 12.58 | 11.46 | 0.222 | 0.275 | 0.497 | 0.07 | 0.051294 | 11.52 | 29.13 | 5.48 | Questionable pressure sensor data; Used pressure offset of 0.079 to recalculate 'Stream_m_Avg' -> the offset of 0.275 was measured at the new location of the probe, but we want depth at the original location , which is the metal pole in the stream (calculated 0.079 by subtracting 'Lvl_m_Avg' value at 9/8/12 13:15 from "Stream_m_Avg' at 9/8/12 13:00)
2014-07-24 23:00 | 74137 | 12.57 | 11.41 | 0.223 | 0.275 | 0.498 | 0.07 | 0.051243 | 11.47 | 29.23 | 5.498 | Questionable pressure sensor data; Used pressure offset of 0.079 to recalculate 'Stream_m_Avg' -> the offset of 0.275 was measured at the new location of the probe, but we want depth at the original location , which is the metal pole in the stream (calculated 0.079 by subtracting 'Lvl_m_Avg' value at 9/8/12 13:15 from "Stream_m_Avg' at 9/8/12 13:00)
2014-07-24 23:15 | 74138 | 12.56 | 11.36 | 0.224 | 0.275 | 0.499 | 0.07 | 0.051209 | 11.42 | 29.26 | 5.504 | Questionable pressure sensor data; Used pressure offset of 0.079 to recalculate 'Stream_m_Avg' -> the offset of 0.275 was measured at the new location of the probe, but we want depth at the original location , which is the metal pole in the stream (calculated 0.079 by subtracting 'Lvl_m_Avg' value at 9/8/12 13:15 from "Stream_m_Avg' at 9/8/12 13:00)
2014-07-24 23:30 | 74139 | 12.56 | 11.32 | 0.225 | 0.275 | 0.5 | 0.07 | 0.051151 | 11.37 | 29.3 | 5.507 | Questionable pressure sensor data; Used pressure offset of 0.079 to recalculate 'Stream_m_Avg' -> the offset of 0.275 was measured at the new location of the probe, but we want depth at the original location , which is the metal pole in the stream (calculated 0.079 by subtracting 'Lvl_m_Avg' value at 9/8/12 13:15 from "Stream_m_Avg' at 9/8/12 13:00)
2014-07-24 23:45 | 74140 | 12.55 | 11.27 | 0.228 | 0.275 | 0.503 | 0.07 | 0.05107 | 11.32 | 29.4 | 5.524 | Questionable pressure sensor data; Used pressure offset of 0.079 to recalculate 'Stream_m_Avg' -> the offset of 0.275 was measured at the new location of the probe, but we want depth at the original location , which is the metal pole in the stream (calculated 0.079 by subtracting 'Lvl_m_Avg' value at 9/8/12 13:15 from "Stream_m_Avg' at 9/8/12 13:00)
2014-07-25 | 74141 | 12.55 | 11.22 | 0.232 | 0.275 | 0.507 | 0.07 | 0.051 | 11.27 | 29.4 | 5.529 | Questionable pressure sensor data; Used pressure offset of 0.079 to recalculate 'Stream_m_Avg' -> the offset of 0.275 was measured at the new location of the probe, but we want depth at the original location , which is the metal pole in the stream (calculated 0.079 by subtracting 'Lvl_m_Avg' value at 9/8/12 13:15 from "Stream_m_Avg' at 9/8/12 13:00)
2014-07-25 00:15 | 74142 | 12.53 | 11.16 | 0.236 | 0.275 | 0.511 | 0.07 | 0.05095 | 11.22 | 29.47 | 5.542 | Questionable pressure sensor data; Used pressure offset of 0.079 to recalculate 'Stream_m_Avg' -> the offset of 0.275 was measured at the new location of the probe, but we want depth at the original location , which is the metal pole in the stream (calculated 0.079 by subtracting 'Lvl_m_Avg' value at 9/8/12 13:15 from "Stream_m_Avg' at 9/8/12 13:00)
2014-07-25 00:30 | 74143 | 12.53 | 11.11 | 0.235 | 0.275 | 0.51 | 0.07 | 0.050898 | 11.16 | 29.5 | 5.547 | Questionable pressure sensor data; Used pressure offset of 0.079 to recalculate 'Stream_m_Avg' -> the offset of 0.275 was measured at the new location of the probe, but we want depth at the original location , which is the metal pole in the stream (calculated 0.079 by subtracting 'Lvl_m_Avg' value at 9/8/12 13:15 from "Stream_m_Avg' at 9/8/12 13:00)
2014-07-25 00:45 | 74144 | 12.52 | 11.06 | 0.228 | 0.275 | 0.503 | 0.07 | 0.050823 | 11.1 | 29.5 | 5.552 | Questionable pressure sensor data; Used pressure offset of 0.079 to recalculate 'Stream_m_Avg' -> the offset of 0.275 was measured at the new location of the probe, but we want depth at the original location , which is the metal pole in the stream (calculated 0.079 by subtracting 'Lvl_m_Avg' value at 9/8/12 13:15 from "Stream_m_Avg' at 9/8/12 13:00)
2014-07-25 01:00 | 74145 | 12.52 | 11 | 0.221 | 0.275 | 0.496 | 0.07 | 0.050714 | 11.04 | 29.44 | 5.544 | Questionable pressure sensor data; Used pressure offset of 0.079 to recalculate 'Stream_m_Avg' -> the offset of 0.275 was measured at the new location of the probe, but we want depth at the original location , which is the metal pole in the stream (calculated 0.079 by subtracting 'Lvl_m_Avg' value at 9/8/12 13:15 from "Stream_m_Avg' at 9/8/12 13:00)
2014-07-25 01:15 | 74146 | 12.51 | 10.94 | 0.213 | 0.275 | 0.488 | 0.07 | 0.050608 | 10.97 | 29.5 | 5.549 | Questionable pressure sensor data; Used pressure offset of 0.079 to recalculate 'Stream_m_Avg' -> the offset of 0.275 was measured at the new location of the probe, but we want depth at the original location , which is the metal pole in the stream (calculated 0.079 by subtracting 'Lvl_m_Avg' value at 9/8/12 13:15 from "Stream_m_Avg' at 9/8/12 13:00)
2014-07-25 01:30 | 74147 | 12.51 | 10.88 | 0.206 | 0.275 | 0.481 | 0.07 | 0.050493 | 10.92 | 29.61 | 5.569 | Questionable pressure sensor data; Used pressure offset of 0.079 to recalculate 'Stream_m_Avg' -> the offset of 0.275 was measured at the new location of the probe, but we want depth at the original location , which is the metal pole in the stream (calculated 0.079 by subtracting 'Lvl_m_Avg' value at 9/8/12 13:15 from "Stream_m_Avg' at 9/8/12 13:00)
2014-07-25 01:45 | 74148 | 12.5 | 10.82 | 0.201 | 0.275 | 0.476 | 0.07 | 0.050377 | 10.86 | 29.64 | 5.575 | Questionable pressure sensor data; Used pressure offset of 0.079 to recalculate 'Stream_m_Avg' -> the offset of 0.275 was measured at the new location of the probe, but we want depth at the original location , which is the metal pole in the stream (calculated 0.079 by subtracting 'Lvl_m_Avg' value at 9/8/12 13:15 from "Stream_m_Avg' at 9/8/12 13:00)
2014-07-25 02:00 | 74149 | 12.5 | 10.76 | 0.198 | 0.275 | 0.473 | 0.07 | 0.050258 | 10.8 | 29.74 | 5.588 | Questionable pressure sensor data; Used pressure offset of 0.079 to recalculate 'Stream_m_Avg' -> the offset of 0.275 was measured at the new location of the probe, but we want depth at the original location , which is the metal pole in the stream (calculated 0.079 by subtracting 'Lvl_m_Avg' value at 9/8/12 13:15 from "Stream_m_Avg' at 9/8/12 13:00)
2014-07-25 02:15 | 74150 | 12.49 | 10.69 | 0.195 | 0.275 | 0.47 | 0.07 | 0.050128 | 10.73 | 29.78 | 5.603 | Questionable pressure sensor data; Used pressure offset of 0.079 to recalculate 'Stream_m_Avg' -> the offset of 0.275 was measured at the new location of the probe, but we want depth at the original location , which is the metal pole in the stream (calculated 0.079 by subtracting 'Lvl_m_Avg' value at 9/8/12 13:15 from "Stream_m_Avg' at 9/8/12 13:00)
2014-07-25 02:30 | 74151 | 12.49 | 10.62 | 0.196 | 0.275 | 0.471 | 0.07 | 0.050007 | 10.66 | 29.81 | 5.61 | Questionable pressure sensor data; Used pressure offset of 0.079 to recalculate 'Stream_m_Avg' -> the offset of 0.275 was measured at the new location of the probe, but we want depth at the original location , which is the metal pole in the stream (calculated 0.079 by subtracting 'Lvl_m_Avg' value at 9/8/12 13:15 from "Stream_m_Avg' at 9/8/12 13:00)
2014-07-25 02:45 | 74152 | 12.49 | 10.56 | 0.201 | 0.275 | 0.476 | 0.07 | 0.049887 | 10.58 | 29.84 | 5.615 | Questionable pressure sensor data; Used pressure offset of 0.079 to recalculate 'Stream_m_Avg' -> the offset of 0.275 was measured at the new location of the probe, but we want depth at the original location , which is the metal pole in the stream (calculated 0.079 by subtracting 'Lvl_m_Avg' value at 9/8/12 13:15 from "Stream_m_Avg' at 9/8/12 13:00)
2014-07-25 03:00 | 74153 | 12.48 | 10.49 | 0.207 | 0.275 | 0.482 | 0.07 | 0.04977 | 10.51 | 29.88 | 5.622 | Questionable pressure sensor data; Used pressure offset of 0.079 to recalculate 'Stream_m_Avg' -> the offset of 0.275 was measured at the new location of the probe, but we want depth at the original location , which is the metal pole in the stream (calculated 0.079 by subtracting 'Lvl_m_Avg' value at 9/8/12 13:15 from "Stream_m_Avg' at 9/8/12 13:00)
2014-07-25 03:15 | 74154 | 12.48 | 10.42 | 0.21 | 0.275 | 0.485 | 0.07 | 0.049638 | 10.44 | 29.91 | 5.626 | Questionable pressure sensor data; Used pressure offset of 0.079 to recalculate 'Stream_m_Avg' -> the offset of 0.275 was measured at the new location of the probe, but we want depth at the original location , which is the metal pole in the stream (calculated 0.079 by subtracting 'Lvl_m_Avg' value at 9/8/12 13:15 from "Stream_m_Avg' at 9/8/12 13:00)
2014-07-25 03:30 | 74155 | 12.47 | 10.35 | 0.207 | 0.275 | 0.482 | 0.07 | 0.049515 | 10.37 | 29.91 | 5.628 | Questionable pressure sensor data; Used pressure offset of 0.079 to recalculate 'Stream_m_Avg' -> the offset of 0.275 was measured at the new location of the probe, but we want depth at the original location , which is the metal pole in the stream (calculated 0.079 by subtracting 'Lvl_m_Avg' value at 9/8/12 13:15 from "Stream_m_Avg' at 9/8/12 13:00)
2014-07-25 03:45 | 74156 | 12.47 | 10.29 | 0.208 | 0.275 | 0.483 | 0.07 | 0.049403 | 10.32 | 29.88 | 5.626 | Questionable pressure sensor data; Used pressure offset of 0.079 to recalculate 'Stream_m_Avg' -> the offset of 0.275 was measured at the new location of the probe, but we want depth at the original location , which is the metal pole in the stream (calculated 0.079 by subtracting 'Lvl_m_Avg' value at 9/8/12 13:15 from "Stream_m_Avg' at 9/8/12 13:00)
2014-07-25 04:00 | 74157 | 12.47 | 10.23 | 0.211 | 0.275 | 0.486 | 0.07 | 0.04929 | 10.26 | 29.91 | 5.623 | Questionable pressure sensor data; Used pressure offset of 0.079 to recalculate 'Stream_m_Avg' -> the offset of 0.275 was measured at the new location of the probe, but we want depth at the original location , which is the metal pole in the stream (calculated 0.079 by subtracting 'Lvl_m_Avg' value at 9/8/12 13:15 from "Stream_m_Avg' at 9/8/12 13:00)
2014-07-25 04:15 | 74158 | 12.46 | 10.17 | 0.21 | 0.275 | 0.485 | 0.07 | 0.049191 | 10.21 | 29.91 | 5.629 | Questionable pressure sensor data; Used pressure offset of 0.079 to recalculate 'Stream_m_Avg' -> the offset of 0.275 was measured at the new location of the probe, but we want depth at the original location , which is the metal pole in the stream (calculated 0.079 by subtracting 'Lvl_m_Avg' value at 9/8/12 13:15 from "Stream_m_Avg' at 9/8/12 13:00)
2014-07-25 04:30 | 74159 | 12.5 | 10.12 | 0.21 | 0.275 | 0.486 | 0.07 | 0.049091 | 10.15 | 29.88 | 5.626 | Questionable pressure sensor data; Used pressure offset of 0.079 to recalculate 'Stream_m_Avg' -> the offset of 0.275 was measured at the new location of the probe, but we want depth at the original location , which is the metal pole in the stream (calculated 0.079 by subtracting 'Lvl_m_Avg' value at 9/8/12 13:15 from "Stream_m_Avg' at 9/8/12 13:00)
2014-07-25 04:45 | 74160 | 12.45 | 10.06 | 0.208 | 0.275 | 0.483 | 0.07 | 0.048972 | 10.09 | 29.92 | 5.629 | Questionable pressure sensor data; Used pressure offset of 0.079 to recalculate 'Stream_m_Avg' -> the offset of 0.275 was measured at the new location of the probe, but we want depth at the original location , which is the metal pole in the stream (calculated 0.079 by subtracting 'Lvl_m_Avg' value at 9/8/12 13:15 from "Stream_m_Avg' at 9/8/12 13:00)
2014-07-25 05:00 | 74161 | 12.45 | 10.01 | 0.209 | 0.275 | 0.484 | 0.07 | 0.048883 | 10.04 | 29.95 | 5.635 | Questionable pressure sensor data; Used pressure offset of 0.079 to recalculate 'Stream_m_Avg' -> the offset of 0.275 was measured at the new location of the probe, but we want depth at the original location , which is the metal pole in the stream (calculated 0.079 by subtracting 'Lvl_m_Avg' value at 9/8/12 13:15 from "Stream_m_Avg' at 9/8/12 13:00)
2014-07-25 05:15 | 74162 | 12.45 | 9.96 | 0.209 | 0.275 | 0.484 | 0.07 | 0.048775 | 9.98 | 29.92 | 5.634 | Questionable pressure sensor data; Used pressure offset of 0.079 to recalculate 'Stream_m_Avg' -> the offset of 0.275 was measured at the new location of the probe, but we want depth at the original location , which is the metal pole in the stream (calculated 0.079 by subtracting 'Lvl_m_Avg' value at 9/8/12 13:15 from "Stream_m_Avg' at 9/8/12 13:00)
2014-07-25 05:30 | 74163 | 12.45 | 9.9 | 0.207 | 0.275 | 0.482 | 0.07 | 0.048678 | 9.93 | 29.99 | 5.636 | Questionable pressure sensor data; Used pressure offset of 0.079 to recalculate 'Stream_m_Avg' -> the offset of 0.275 was measured at the new location of the probe, but we want depth at the original location , which is the metal pole in the stream (calculated 0.079 by subtracting 'Lvl_m_Avg' value at 9/8/12 13:15 from "Stream_m_Avg' at 9/8/12 13:00)
2014-07-25 05:45 | 74164 | 12.48 | 9.85 | 0.204 | 0.275 | 0.479 | 0.07 | 0.048578 | 9.89 | 29.92 | 5.637 | Questionable pressure sensor data; Used pressure offset of 0.079 to recalculate 'Stream_m_Avg' -> the offset of 0.275 was measured at the new location of the probe, but we want depth at the original location , which is the metal pole in the stream (calculated 0.079 by subtracting 'Lvl_m_Avg' value at 9/8/12 13:15 from "Stream_m_Avg' at 9/8/12 13:00)
2014-07-25 06:00 | 74165 | 12.45 | 9.81 | 0.2 | 0.275 | 0.475 | 0.07 | 0.048495 | 9.83 | 29.92 | 5.628 | Questionable pressure sensor data; Used pressure offset of 0.079 to recalculate 'Stream_m_Avg' -> the offset of 0.275 was measured at the new location of the probe, but we want depth at the original location , which is the metal pole in the stream (calculated 0.079 by subtracting 'Lvl_m_Avg' value at 9/8/12 13:15 from "Stream_m_Avg' at 9/8/12 13:00)
2014-07-25 06:15 | 74166 | 12.47 | 9.76 | 0.196 | 0.275 | 0.471 | 0.07 | 0.048409 | 9.79 | 30.06 | 5.641 | Questionable pressure sensor data; Used pressure offset of 0.079 to recalculate 'Stream_m_Avg' -> the offset of 0.275 was measured at the new location of the probe, but we want depth at the original location , which is the metal pole in the stream (calculated 0.079 by subtracting 'Lvl_m_Avg' value at 9/8/12 13:15 from "Stream_m_Avg' at 9/8/12 13:00)
2014-07-25 06:30 | 74167 | 12.48 | 9.72 | 0.191 | 0.275 | 0.466 | 0.07 | 0.048334 | 9.75 | 30.06 | 5.655 | Questionable pressure sensor data; Used pressure offset of 0.079 to recalculate 'Stream_m_Avg' -> the offset of 0.275 was measured at the new location of the probe, but we want depth at the original location , which is the metal pole in the stream (calculated 0.079 by subtracting 'Lvl_m_Avg' value at 9/8/12 13:15 from "Stream_m_Avg' at 9/8/12 13:00)
2014-07-25 06:45 | 74168 | 12.49 | 9.68 | 0.184 | 0.275 | 0.459 | 0.07 | 0.048359 | 9.71 | 30.06 | 5.655 | Questionable pressure sensor data; Used pressure offset of 0.079 to recalculate 'Stream_m_Avg' -> the offset of 0.275 was measured at the new location of the probe, but we want depth at the original location , which is the metal pole in the stream (calculated 0.079 by subtracting 'Lvl_m_Avg' value at 9/8/12 13:15 from "Stream_m_Avg' at 9/8/12 13:00)
2014-07-25 07:00 | 74169 | 12.54 | 9.64 | 0.179 | 0.275 | 0.454 | 0.07 | 0.048316 | 9.68 | 30.06 | 5.659 | Questionable pressure sensor data; Used pressure offset of 0.079 to recalculate 'Stream_m_Avg' -> the offset of 0.275 was measured at the new location of the probe, but we want depth at the original location , which is the metal pole in the stream (calculated 0.079 by subtracting 'Lvl_m_Avg' value at 9/8/12 13:15 from "Stream_m_Avg' at 9/8/12 13:00)
2014-07-25 07:15 | 74170 | 12.52 | 9.61 | 0.173 | 0.275 | 0.448 | 0.07 | 0.048273 | 9.65 | 30.09 | 5.657 | Questionable pressure sensor data; Used pressure offset of 0.079 to recalculate 'Stream_m_Avg' -> the offset of 0.275 was measured at the new location of the probe, but we want depth at the original location , which is the metal pole in the stream (calculated 0.079 by subtracting 'Lvl_m_Avg' value at 9/8/12 13:15 from "Stream_m_Avg' at 9/8/12 13:00)
2014-07-25 07:30 | 74171 | 12.62 | 9.58 | 0.165 | 0.275 | 0.44 | 0.07 | 0.04825 | 9.64 | 30.12 | 5.667 | Questionable pressure sensor data; Used pressure offset of 0.079 to recalculate 'Stream_m_Avg' -> the offset of 0.275 was measured at the new location of the probe, but we want depth at the original location , which is the metal pole in the stream (calculated 0.079 by subtracting 'Lvl_m_Avg' value at 9/8/12 13:15 from "Stream_m_Avg' at 9/8/12 13:00)
2014-07-25 07:45 | 74172 | 12.89 | 9.56 | 0.15 | 0.275 | 0.425 | 0.07 | 0.048245 | 9.61 | 30.12 | 5.669 | Questionable pressure sensor data; Used pressure offset of 0.079 to recalculate 'Stream_m_Avg' -> the offset of 0.275 was measured at the new location of the probe, but we want depth at the original location , which is the metal pole in the stream (calculated 0.079 by subtracting 'Lvl_m_Avg' value at 9/8/12 13:15 from "Stream_m_Avg' at 9/8/12 13:00)
2014-07-25 08:00 | 74173 | 13.21 | 9.54 | 0.132 | 0.275 | 0.407 | 0.07 | 0.048236 | 9.6 | 30.06 | 5.659 | Questionable pressure sensor data; Used pressure offset of 0.079 to recalculate 'Stream_m_Avg' -> the offset of 0.275 was measured at the new location of the probe, but we want depth at the original location , which is the metal pole in the stream (calculated 0.079 by subtracting 'Lvl_m_Avg' value at 9/8/12 13:15 from "Stream_m_Avg' at 9/8/12 13:00)
2014-07-25 08:15 | 74174 | 13.41 | 9.53 | 0.109 | 0.275 | 0.384 | 0.07 | 0.048231 | 9.6 | 29.99 | 5.647 | Questionable pressure sensor data; Used pressure offset of 0.079 to recalculate 'Stream_m_Avg' -> the offset of 0.275 was measured at the new location of the probe, but we want depth at the original location , which is the metal pole in the stream (calculated 0.079 by subtracting 'Lvl_m_Avg' value at 9/8/12 13:15 from "Stream_m_Avg' at 9/8/12 13:00)
2014-07-25 08:30 | 74175 | 13.38 | 9.54 | 0.088 | 0.275 | 0.363 | 0.07 | 0.048301 | 9.62 | 29.99 | 5.643 | Questionable pressure sensor data; Used pressure offset of 0.079 to recalculate 'Stream_m_Avg' -> the offset of 0.275 was measured at the new location of the probe, but we want depth at the original location , which is the metal pole in the stream (calculated 0.079 by subtracting 'Lvl_m_Avg' value at 9/8/12 13:15 from "Stream_m_Avg' at 9/8/12 13:00)
2014-07-25 08:45 | 74176 | 13.36 | 9.56 | 0.074 | 0.275 | 0.349 | 0.07 | 0.048415 | 9.65 | 30.12 | 5.661 | Questionable pressure sensor data; Used pressure offset of 0.079 to recalculate 'Stream_m_Avg' -> the offset of 0.275 was measured at the new location of the probe, but we want depth at the original location , which is the metal pole in the stream (calculated 0.079 by subtracting 'Lvl_m_Avg' value at 9/8/12 13:15 from "Stream_m_Avg' at 9/8/12 13:00)
2014-07-25 09:00 | 74177 | 13.35 | 9.59 | 0.06 | 0.275 | 0.335 | 0.07 | 0.048538 | 9.7 | 30.12 | 5.669 | Questionable pressure sensor data; Used pressure offset of 0.079 to recalculate 'Stream_m_Avg' -> the offset of 0.275 was measured at the new location of the probe, but we want depth at the original location , which is the metal pole in the stream (calculated 0.079 by subtracting 'Lvl_m_Avg' value at 9/8/12 13:15 from "Stream_m_Avg' at 9/8/12 13:00)
2014-07-25 09:15 | 74178 | 13.33 | 9.63 | 0.049 | 0.275 | 0.324 | 0.07 | 0.048671 | 9.75 | 30.11 | 5.666 | Questionable pressure sensor data; Used pressure offset of 0.079 to recalculate 'Stream_m_Avg' -> the offset of 0.275 was measured at the new location of the probe, but we want depth at the original location , which is the metal pole in the stream (calculated 0.079 by subtracting 'Lvl_m_Avg' value at 9/8/12 13:15 from "Stream_m_Avg' at 9/8/12 13:00)
2014-07-25 09:30 | 74179 | 13.32 | 9.69 | 0.04 | 0.275 | 0.315 | 0.07 | 0.048955 | 9.82 | 30.11 | 5.668 | Questionable pressure sensor data; Used pressure offset of 0.079 to recalculate 'Stream_m_Avg' -> the offset of 0.275 was measured at the new location of the probe, but we want depth at the original location , which is the metal pole in the stream (calculated 0.079 by subtracting 'Lvl_m_Avg' value at 9/8/12 13:15 from "Stream_m_Avg' at 9/8/12 13:00)
2014-07-25 09:45 | 74180 | 13.3 | 9.76 | 0.031 | 0.275 | 0.306 | 0.071 | 0.049347 | 9.91 | 30.05 | 5.661 | Questionable pressure sensor data; Used pressure offset of 0.079 to recalculate 'Stream_m_Avg' -> the offset of 0.275 was measured at the new location of the probe, but we want depth at the original location , which is the metal pole in the stream (calculated 0.079 by subtracting 'Lvl_m_Avg' value at 9/8/12 13:15 from "Stream_m_Avg' at 9/8/12 13:00)
2014-07-25 10:00 | 74181 | 13.32 | 9.85 | 0.02 | 0.275 | 0.295 | 0.071 | 0.049632 | 10.01 | 29.94 | 5.65 | Questionable pressure sensor data; Used pressure offset of 0.079 to recalculate 'Stream_m_Avg' -> the offset of 0.275 was measured at the new location of the probe, but we want depth at the original location , which is the metal pole in the stream (calculated 0.079 by subtracting 'Lvl_m_Avg' value at 9/8/12 13:15 from "Stream_m_Avg' at 9/8/12 13:00)
2014-07-25 10:15 | 74182 | 13.27 | 9.95 | 0.006 | 0.275 | 0.281 | 0.071 | 0.049886 | 10.13 | 29.88 | 5.63 | Questionable pressure sensor data; Used pressure offset of 0.079 to recalculate 'Stream_m_Avg' -> the offset of 0.275 was measured at the new location of the probe, but we want depth at the original location , which is the metal pole in the stream (calculated 0.079 by subtracting 'Lvl_m_Avg' value at 9/8/12 13:15 from "Stream_m_Avg' at 9/8/12 13:00)
2014-07-25 10:30 | 74183 | 13.25 | 10.06 | -0.008 | 0.275 | 0.267 | 0.071 | 0.050119 | 10.26 | 29.88 | 5.614 | Questionable pressure sensor data; Used pressure offset of 0.079 to recalculate 'Stream_m_Avg' -> the offset of 0.275 was measured at the new location of the probe, but we want depth at the original location , which is the metal pole in the stream (calculated 0.079 by subtracting 'Lvl_m_Avg' value at 9/8/12 13:15 from "Stream_m_Avg' at 9/8/12 13:00)
2014-07-25 10:45 | 74184 | 13.27 | 10.18 | -0.021 | 0.275 | 0.254 | 0.071 | 0.050366 | 10.4 | 29.84 | 5.619 | Questionable pressure sensor data; Used pressure offset of 0.079 to recalculate 'Stream_m_Avg' -> the offset of 0.275 was measured at the new location of the probe, but we want depth at the original location , which is the metal pole in the stream (calculated 0.079 by subtracting 'Lvl_m_Avg' value at 9/8/12 13:15 from "Stream_m_Avg' at 9/8/12 13:00)
2014-07-25 11:00 | 74185 | 13.21 | 10.32 | -0.034 | 0.275 | 0.241 | 0.071 | 0.050659 | 10.54 | 29.8 | 5.616 | Questionable pressure sensor data; Used pressure offset of 0.079 to recalculate 'Stream_m_Avg' -> the offset of 0.275 was measured at the new location of the probe, but we want depth at the original location , which is the metal pole in the stream (calculated 0.079 by subtracting 'Lvl_m_Avg' value at 9/8/12 13:15 from "Stream_m_Avg' at 9/8/12 13:00)
2014-07-25 11:15 | 74186 | 13.2 | 10.59 | 0.002 | 0.275 | 0.277 | 0.072 | 0.051153 | 10.7 | 29.9 | 5.626 | Questionable pressure sensor data; Used pressure offset of 0.079 to recalculate 'Stream_m_Avg' -> the offset of 0.275 was measured at the new location of the probe, but we want depth at the original location , which is the metal pole in the stream (calculated 0.079 by subtracting 'Lvl_m_Avg' value at 9/8/12 13:15 from "Stream_m_Avg' at 9/8/12 13:00)
2014-07-25 11:30 | 74187 | 13.18 | 10.83 | -0.008 | 0.275 | 0.267 | 0.072 | 0.051676 | 10.92 | 29.94 | 5.63 | Questionable pressure sensor data; Used pressure offset of 0.079 to recalculate 'Stream_m_Avg' -> the offset of 0.275 was measured at the new location of the probe, but we want depth at the original location , which is the metal pole in the stream (calculated 0.079 by subtracting 'Lvl_m_Avg' value at 9/8/12 13:15 from "Stream_m_Avg' at 9/8/12 13:00)
2014-07-25 11:45 | 74188 | 13.14 | 11 | -0.015 | 0.275 | 0.26 | 0.072 | 0.052076 | 11.09 | 30.44 | 5.666 | Questionable pressure sensor data; Used pressure offset of 0.079 to recalculate 'Stream_m_Avg' -> the offset of 0.275 was measured at the new location of the probe, but we want depth at the original location , which is the metal pole in the stream (calculated 0.079 by subtracting 'Lvl_m_Avg' value at 9/8/12 13:15 from "Stream_m_Avg' at 9/8/12 13:00)
2014-07-25 12:00 | 74189 | 13.17 | 11.18 | -0.023 | 0.275 | 0.252 | 0.072 | 0.052413 | 11.26 | 30.68 | 5.757 | Questionable pressure sensor data; Used pressure offset of 0.079 to recalculate 'Stream_m_Avg' -> the offset of 0.275 was measured at the new location of the probe, but we want depth at the original location , which is the metal pole in the stream (calculated 0.079 by subtracting 'Lvl_m_Avg' value at 9/8/12 13:15 from "Stream_m_Avg' at 9/8/12 13:00)
2014-07-25 12:15 | 74190 | 13.12 | 11.35 | -0.03 | 0.275 | 0.245 | 0.072 | 0.052691 | 11.42 | 30.67 | 5.771 | Questionable pressure sensor data; Used pressure offset of 0.079 to recalculate 'Stream_m_Avg' -> the offset of 0.275 was measured at the new location of the probe, but we want depth at the original location , which is the metal pole in the stream (calculated 0.079 by subtracting 'Lvl_m_Avg' value at 9/8/12 13:15 from "Stream_m_Avg' at 9/8/12 13:00)
2014-07-25 12:30 | 74191 | 13.09 | 11.53 | -0.033 | 0.275 | 0.242 | 0.072 | 0.05296 | 11.6 | 30.63 | 5.771 | Questionable pressure sensor data; Used pressure offset of 0.079 to recalculate 'Stream_m_Avg' -> the offset of 0.275 was measured at the new location of the probe, but we want depth at the original location , which is the metal pole in the stream (calculated 0.079 by subtracting 'Lvl_m_Avg' value at 9/8/12 13:15 from "Stream_m_Avg' at 9/8/12 13:00)
2014-07-25 12:45 | 74192 | 13.09 | 11.71 | -0.039 | 0.275 | 0.236 | 0.072 | 0.053204 | 11.77 | 30.63 | 5.765 | Questionable pressure sensor data; Used pressure offset of 0.079 to recalculate 'Stream_m_Avg' -> the offset of 0.275 was measured at the new location of the probe, but we want depth at the original location , which is the metal pole in the stream (calculated 0.079 by subtracting 'Lvl_m_Avg' value at 9/8/12 13:15 from "Stream_m_Avg' at 9/8/12 13:00)
2014-07-25 13:00 | 74193 | 13.06 | 11.88 | -0.045 | 0.275 | 0.23 | 0.072 | 0.05347 | 11.95 | 30.56 | 5.755 | Questionable pressure sensor data; Used pressure offset of 0.079 to recalculate 'Stream_m_Avg' -> the offset of 0.275 was measured at the new location of the probe, but we want depth at the original location , which is the metal pole in the stream (calculated 0.079 by subtracting 'Lvl_m_Avg' value at 9/8/12 13:15 from "Stream_m_Avg' at 9/8/12 13:00)
2014-07-25 13:15 | 74194 | 13.04 | 12.05 | -0.052 | 0.275 | 0.223 | 0.073 | 0.053847 | 12.14 | 30.46 | 5.742 | Questionable pressure sensor data; Used pressure offset of 0.079 to recalculate 'Stream_m_Avg' -> the offset of 0.275 was measured at the new location of the probe, but we want depth at the original location , which is the metal pole in the stream (calculated 0.079 by subtracting 'Lvl_m_Avg' value at 9/8/12 13:15 from "Stream_m_Avg' at 9/8/12 13:00)
2014-07-25 13:30 | 74195 | 13.03 | 12.21 | -0.061 | 0.275 | 0.214 | 0.073 | 0.054211 | 12.29 | 30.49 | 5.735 | Questionable pressure sensor data; Used pressure offset of 0.079 to recalculate 'Stream_m_Avg' -> the offset of 0.275 was measured at the new location of the probe, but we want depth at the original location , which is the metal pole in the stream (calculated 0.079 by subtracting 'Lvl_m_Avg' value at 9/8/12 13:15 from "Stream_m_Avg' at 9/8/12 13:00)
2014-07-25 13:45 | 74196 | 13.01 | 12.36 | -0.07 | 0.275 | 0.205 | 0.073 | 0.054545 | 12.46 | 30.46 | 5.732 | Questionable pressure sensor data; Used pressure offset of 0.079 to recalculate 'Stream_m_Avg' -> the offset of 0.275 was measured at the new location of the probe, but we want depth at the original location , which is the metal pole in the stream (calculated 0.079 by subtracting 'Lvl_m_Avg' value at 9/8/12 13:15 from "Stream_m_Avg' at 9/8/12 13:00)
2014-07-25 14:00 | 74197 | 12.97 | 12.5 | -0.08 | 0.275 | 0.195 | 0.073 | 0.054921 | 12.6 | 30.39 | 5.722 | Questionable pressure sensor data; Used pressure offset of 0.079 to recalculate 'Stream_m_Avg' -> the offset of 0.275 was measured at the new location of the probe, but we want depth at the original location , which is the metal pole in the stream (calculated 0.079 by subtracting 'Lvl_m_Avg' value at 9/8/12 13:15 from "Stream_m_Avg' at 9/8/12 13:00)
2014-07-25 14:15 | 74198 | 12.97 | 12.62 | -0.087 | 0.275 | 0.188 | 0.073 | 0.055045 | 12.72 | 30.38 | 5.719 | Questionable pressure sensor data; Used pressure offset of 0.079 to recalculate 'Stream_m_Avg' -> the offset of 0.275 was measured at the new location of the probe, but we want depth at the original location , which is the metal pole in the stream (calculated 0.079 by subtracting 'Lvl_m_Avg' value at 9/8/12 13:15 from "Stream_m_Avg' at 9/8/12 13:00)
2014-07-25 14:30 | 74199 | 12.94 | 12.73 | -0.089 | 0.275 | 0.186 | 0.073 | 0.055297 | 12.84 | 30.31 | 5.712 | Questionable pressure sensor data; Used pressure offset of 0.079 to recalculate 'Stream_m_Avg' -> the offset of 0.275 was measured at the new location of the probe, but we want depth at the original location , which is the metal pole in the stream (calculated 0.079 by subtracting 'Lvl_m_Avg' value at 9/8/12 13:15 from "Stream_m_Avg' at 9/8/12 13:00)
2014-07-25 14:45 | 74200 | 12.92 | 12.83 | -0.089 | 0.275 | 0.186 | 0.073 | 0.055522 | 12.95 | 30.38 | 5.715 | Questionable pressure sensor data; Used pressure offset of 0.079 to recalculate 'Stream_m_Avg' -> the offset of 0.275 was measured at the new location of the probe, but we want depth at the original location , which is the metal pole in the stream (calculated 0.079 by subtracting 'Lvl_m_Avg' value at 9/8/12 13:15 from "Stream_m_Avg' at 9/8/12 13:00)
2014-07-25 15:00 | 74201 | 12.92 | 12.91 | -0.083 | 0.275 | 0.192 | 0.073 | 0.055792 | 13.05 | 30.31 | 5.708 | Questionable pressure sensor data; Used pressure offset of 0.079 to recalculate 'Stream_m_Avg' -> the offset of 0.275 was measured at the new location of the probe, but we want depth at the original location , which is the metal pole in the stream (calculated 0.079 by subtracting 'Lvl_m_Avg' value at 9/8/12 13:15 from "Stream_m_Avg' at 9/8/12 13:00)
2014-07-25 15:15 | 74202 | 12.9 | 12.97 | -0.069 | 0.275 | 0.206 | 0.073 | 0.056007 | 13.12 | 30.21 | 5.694 | Questionable pressure sensor data; Used pressure offset of 0.079 to recalculate 'Stream_m_Avg' -> the offset of 0.275 was measured at the new location of the probe, but we want depth at the original location , which is the metal pole in the stream (calculated 0.079 by subtracting 'Lvl_m_Avg' value at 9/8/12 13:15 from "Stream_m_Avg' at 9/8/12 13:00)
2014-07-25 15:30 | 74203 | 12.89 | 13.01 | -0.057 | 0.275 | 0.218 | 0.074 | 0.056166 | 13.16 | 30.11 | 5.676 | Questionable pressure sensor data; Used pressure offset of 0.079 to recalculate 'Stream_m_Avg' -> the offset of 0.275 was measured at the new location of the probe, but we want depth at the original location , which is the metal pole in the stream (calculated 0.079 by subtracting 'Lvl_m_Avg' value at 9/8/12 13:15 from "Stream_m_Avg' at 9/8/12 13:00)
2014-07-25 15:45 | 74204 | 12.89 | 13.03 | -0.04 | 0.275 | 0.235 | 0.074 | 0.056296 | 13.18 | 30.17 | 5.675 | Questionable pressure sensor data; Used pressure offset of 0.079 to recalculate 'Stream_m_Avg' -> the offset of 0.275 was measured at the new location of the probe, but we want depth at the original location , which is the metal pole in the stream (calculated 0.079 by subtracting 'Lvl_m_Avg' value at 9/8/12 13:15 from "Stream_m_Avg' at 9/8/12 13:00)
2014-07-25 16:00 | 74205 | 12.88 | 13.05 | -0.011 | 0.275 | 0.264 | 0.074 | 0.056406 | 13.2 | 30.14 | 5.675 | Questionable pressure sensor data; Used pressure offset of 0.079 to recalculate 'Stream_m_Avg' -> the offset of 0.275 was measured at the new location of the probe, but we want depth at the original location , which is the metal pole in the stream (calculated 0.079 by subtracting 'Lvl_m_Avg' value at 9/8/12 13:15 from "Stream_m_Avg' at 9/8/12 13:00)
2014-07-25 16:15 | 74206 | 12.88 | 13.04 | 0.019 | 0.275 | 0.294 | 0.074 | 0.056496 | 13.19 | 30.07 | 5.66 | Questionable pressure sensor data; Used pressure offset of 0.079 to recalculate 'Stream_m_Avg' -> the offset of 0.275 was measured at the new location of the probe, but we want depth at the original location , which is the metal pole in the stream (calculated 0.079 by subtracting 'Lvl_m_Avg' value at 9/8/12 13:15 from "Stream_m_Avg' at 9/8/12 13:00)
2014-07-25 16:30 | 74207 | 12.89 | 13.03 | 0.048 | 0.275 | 0.323 | 0.074 | 0.056572 | 13.18 | 30.01 | 5.652 | Questionable pressure sensor data; Used pressure offset of 0.079 to recalculate 'Stream_m_Avg' -> the offset of 0.275 was measured at the new location of the probe, but we want depth at the original location , which is the metal pole in the stream (calculated 0.079 by subtracting 'Lvl_m_Avg' value at 9/8/12 13:15 from "Stream_m_Avg' at 9/8/12 13:00)
2014-07-25 16:45 | 74208 | 12.89 | 13.01 | 0.099 | 0.275 | 0.374 | 0.074 | 0.056639 | 13.16 | 29.97 | 5.642 | Questionable pressure sensor data; Used pressure offset of 0.079 to recalculate 'Stream_m_Avg' -> the offset of 0.275 was measured at the new location of the probe, but we want depth at the original location , which is the metal pole in the stream (calculated 0.079 by subtracting 'Lvl_m_Avg' value at 9/8/12 13:15 from "Stream_m_Avg' at 9/8/12 13:00)
2014-07-25 17:00 | 74209 | 12.92 | 12.98 | 0.14 | 0.275 | 0.415 | 0.074 | 0.056718 | 13.13 | 30.04 | 5.645 | Questionable pressure sensor data; Used pressure offset of 0.079 to recalculate 'Stream_m_Avg' -> the offset of 0.275 was measured at the new location of the probe, but we want depth at the original location , which is the metal pole in the stream (calculated 0.079 by subtracting 'Lvl_m_Avg' value at 9/8/12 13:15 from "Stream_m_Avg' at 9/8/12 13:00)
2014-07-25 17:15 | 74210 | 12.98 | 12.94 | 0.171 | 0.275 | 0.446 | 0.075 | 0.056768 | 13.09 | 30.01 | 5.651 | Questionable pressure sensor data; Used pressure offset of 0.079 to recalculate 'Stream_m_Avg' -> the offset of 0.275 was measured at the new location of the probe, but we want depth at the original location , which is the metal pole in the stream (calculated 0.079 by subtracting 'Lvl_m_Avg' value at 9/8/12 13:15 from "Stream_m_Avg' at 9/8/12 13:00)
2014-07-25 17:30 | 74211 | 12.95 | 12.89 | 0.191 | 0.275 | 0.466 | 0.075 | 0.056786 | 13.04 | 30.05 | 5.65 | Questionable pressure sensor data; Used pressure offset of 0.079 to recalculate 'Stream_m_Avg' -> the offset of 0.275 was measured at the new location of the probe, but we want depth at the original location , which is the metal pole in the stream (calculated 0.079 by subtracting 'Lvl_m_Avg' value at 9/8/12 13:15 from "Stream_m_Avg' at 9/8/12 13:00)
2014-07-25 17:45 | 74212 | 12.96 | 12.83 | 0.202 | 0.275 | 0.477 | 0.075 | 0.056755 | 12.99 | 30.01 | 5.652 | Questionable pressure sensor data; Used pressure offset of 0.079 to recalculate 'Stream_m_Avg' -> the offset of 0.275 was measured at the new location of the probe, but we want depth at the original location , which is the metal pole in the stream (calculated 0.079 by subtracting 'Lvl_m_Avg' value at 9/8/12 13:15 from "Stream_m_Avg' at 9/8/12 13:00)
2014-07-25 18:00 | 74213 | 12.97 | 12.74 | 0.211 | 0.275 | 0.486 | 0.075 | 0.056664 | 12.9 | 29.98 | 5.643 | Questionable pressure sensor data; Used pressure offset of 0.079 to recalculate 'Stream_m_Avg' -> the offset of 0.275 was measured at the new location of the probe, but we want depth at the original location , which is the metal pole in the stream (calculated 0.079 by subtracting 'Lvl_m_Avg' value at 9/8/12 13:15 from "Stream_m_Avg' at 9/8/12 13:00)
2014-07-25 18:15 | 74214 | 13.02 | 12.63 | 0.219 | 0.275 | 0.494 | 0.075 | 0.05652 | 12.79 | 30.02 | 5.646 | Questionable pressure sensor data; Used pressure offset of 0.079 to recalculate 'Stream_m_Avg' -> the offset of 0.275 was measured at the new location of the probe, but we want depth at the original location , which is the metal pole in the stream (calculated 0.079 by subtracting 'Lvl_m_Avg' value at 9/8/12 13:15 from "Stream_m_Avg' at 9/8/12 13:00)
2014-07-25 18:30 | 74215 | 12.99 | 12.53 | 0.234 | 0.275 | 0.509 | 0.075 | 0.056394 | 12.68 | 30.02 | 5.648 | Questionable pressure sensor data; Used pressure offset of 0.079 to recalculate 'Stream_m_Avg' -> the offset of 0.275 was measured at the new location of the probe, but we want depth at the original location , which is the metal pole in the stream (calculated 0.079 by subtracting 'Lvl_m_Avg' value at 9/8/12 13:15 from "Stream_m_Avg' at 9/8/12 13:00)
2014-07-25 18:45 | 74216 | 13.01 | 12.43 | 0.252 | 0.275 | 0.527 | 0.075 | 0.056253 | 12.58 | 30.02 | 5.65 | Questionable pressure sensor data; Used pressure offset of 0.079 to recalculate 'Stream_m_Avg' -> the offset of 0.275 was measured at the new location of the probe, but we want depth at the original location , which is the metal pole in the stream (calculated 0.079 by subtracting 'Lvl_m_Avg' value at 9/8/12 13:15 from "Stream_m_Avg' at 9/8/12 13:00)
2014-07-25 19:00 | 74217 | 13.02 | 12.34 | 0.27 | 0.275 | 0.545 | 0.075 | 0.056117 | 12.49 | 30.02 | 5.65 | Questionable pressure sensor data; Used pressure offset of 0.079 to recalculate 'Stream_m_Avg' -> the offset of 0.275 was measured at the new location of the probe, but we want depth at the original location , which is the metal pole in the stream (calculated 0.079 by subtracting 'Lvl_m_Avg' value at 9/8/12 13:15 from "Stream_m_Avg' at 9/8/12 13:00)
2014-07-25 19:15 | 74218 | 12.95 | 12.25 | 0.287 | 0.275 | 0.562 | 0.075 | 0.055973 | 12.39 | 30.06 | 5.655 | Questionable pressure sensor data; Used pressure offset of 0.079 to recalculate 'Stream_m_Avg' -> the offset of 0.275 was measured at the new location of the probe, but we want depth at the original location , which is the metal pole in the stream (calculated 0.079 by subtracting 'Lvl_m_Avg' value at 9/8/12 13:15 from "Stream_m_Avg' at 9/8/12 13:00)
2014-07-25 19:30 | 74219 | 12.85 | 12.17 | 0.301 | 0.275 | 0.576 | 0.075 | 0.055843 | 12.31 | 30.09 | 5.66 | Questionable pressure sensor data; Used pressure offset of 0.079 to recalculate 'Stream_m_Avg' -> the offset of 0.275 was measured at the new location of the probe, but we want depth at the original location , which is the metal pole in the stream (calculated 0.079 by subtracting 'Lvl_m_Avg' value at 9/8/12 13:15 from "Stream_m_Avg' at 9/8/12 13:00)
2014-07-25 19:45 | 74220 | 12.75 | 12.09 | 0.305 | 0.275 | 0.58 | 0.075 | 0.055754 | 12.23 | 30.16 | 5.665 | Questionable pressure sensor data; Used pressure offset of 0.079 to recalculate 'Stream_m_Avg' -> the offset of 0.275 was measured at the new location of the probe, but we want depth at the original location , which is the metal pole in the stream (calculated 0.079 by subtracting 'Lvl_m_Avg' value at 9/8/12 13:15 from "Stream_m_Avg' at 9/8/12 13:00)
2014-07-25 20:00 | 74221 | 12.7 | 12.03 | 0.308 | 0.275 | 0.583 | 0.075 | 0.055667 | 12.16 | 30.16 | 5.674 | Questionable pressure sensor data; Used pressure offset of 0.079 to recalculate 'Stream_m_Avg' -> the offset of 0.275 was measured at the new location of the probe, but we want depth at the original location , which is the metal pole in the stream (calculated 0.079 by subtracting 'Lvl_m_Avg' value at 9/8/12 13:15 from "Stream_m_Avg' at 9/8/12 13:00)
2014-07-25 20:15 | 74222 | 12.7 | 11.96 | 0.317 | 0.275 | 0.592 | 0.075 | 0.055572 | 12.09 | 30.13 | 5.678 | Questionable pressure sensor data; Used pressure offset of 0.079 to recalculate 'Stream_m_Avg' -> the offset of 0.275 was measured at the new location of the probe, but we want depth at the original location , which is the metal pole in the stream (calculated 0.079 by subtracting 'Lvl_m_Avg' value at 9/8/12 13:15 from "Stream_m_Avg' at 9/8/12 13:00)
2014-07-25 20:30 | 74223 | 12.66 | 11.91 | 0.325 | 0.275 | 0.6 | 0.075 | 0.055507 | 12.03 | 30.16 | 5.675 | Questionable pressure sensor data; Used pressure offset of 0.079 to recalculate 'Stream_m_Avg' -> the offset of 0.275 was measured at the new location of the probe, but we want depth at the original location , which is the metal pole in the stream (calculated 0.079 by subtracting 'Lvl_m_Avg' value at 9/8/12 13:15 from "Stream_m_Avg' at 9/8/12 13:00)
2014-07-25 20:45 | 74224 | 12.66 | 11.85 | 0.332 | 0.275 | 0.607 | 0.075 | 0.055435 | 11.98 | 30.23 | 5.678 | Questionable pressure sensor data; Used pressure offset of 0.079 to recalculate 'Stream_m_Avg' -> the offset of 0.275 was measured at the new location of the probe, but we want depth at the original location , which is the metal pole in the stream (calculated 0.079 by subtracting 'Lvl_m_Avg' value at 9/8/12 13:15 from "Stream_m_Avg' at 9/8/12 13:00)
2014-07-25 21:00 | 74225 | 12.68 | 11.79 | 0.336 | 0.275 | 0.611 | 0.075 | 0.055379 | 11.91 | 30.23 | 5.682 | Questionable pressure sensor data; Used pressure offset of 0.079 to recalculate 'Stream_m_Avg' -> the offset of 0.275 was measured at the new location of the probe, but we want depth at the original location , which is the metal pole in the stream (calculated 0.079 by subtracting 'Lvl_m_Avg' value at 9/8/12 13:15 from "Stream_m_Avg' at 9/8/12 13:00)
2014-07-25 21:15 | 74226 | 12.63 | 11.73 | 0.331 | 0.275 | 0.606 | 0.075 | 0.055334 | 11.85 | 30.17 | 5.684 | Questionable pressure sensor data; Used pressure offset of 0.079 to recalculate 'Stream_m_Avg' -> the offset of 0.275 was measured at the new location of the probe, but we want depth at the original location , which is the metal pole in the stream (calculated 0.079 by subtracting 'Lvl_m_Avg' value at 9/8/12 13:15 from "Stream_m_Avg' at 9/8/12 13:00)
2014-07-25 21:30 | 74227 | 12.6 | 11.68 | 0.32 | 0.275 | 0.595 | 0.075 | 0.055293 | 11.79 | 30.2 | 5.681 | Questionable pressure sensor data; Used pressure offset of 0.079 to recalculate 'Stream_m_Avg' -> the offset of 0.275 was measured at the new location of the probe, but we want depth at the original location , which is the metal pole in the stream (calculated 0.079 by subtracting 'Lvl_m_Avg' value at 9/8/12 13:15 from "Stream_m_Avg' at 9/8/12 13:00)
2014-07-25 21:45 | 74228 | 12.61 | 11.63 | 0.309 | 0.275 | 0.584 | 0.075 | 0.055242 | 11.75 | 30.2 | 5.688 | Questionable pressure sensor data; Used pressure offset of 0.079 to recalculate 'Stream_m_Avg' -> the offset of 0.275 was measured at the new location of the probe, but we want depth at the original location , which is the metal pole in the stream (calculated 0.079 by subtracting 'Lvl_m_Avg' value at 9/8/12 13:15 from "Stream_m_Avg' at 9/8/12 13:00)
2014-07-25 22:00 | 74229 | 12.61 | 11.58 | 0.302 | 0.275 | 0.577 | 0.075 | 0.055209 | 11.7 | 30.24 | 5.692 | Questionable pressure sensor data; Used pressure offset of 0.079 to recalculate 'Stream_m_Avg' -> the offset of 0.275 was measured at the new location of the probe, but we want depth at the original location , which is the metal pole in the stream (calculated 0.079 by subtracting 'Lvl_m_Avg' value at 9/8/12 13:15 from "Stream_m_Avg' at 9/8/12 13:00)
2014-07-25 22:15 | 74230 | 12.59 | 11.54 | 0.299 | 0.275 | 0.574 | 0.075 | 0.055204 | 11.66 | 30.24 | 5.691 | Questionable pressure sensor data; Used pressure offset of 0.079 to recalculate 'Stream_m_Avg' -> the offset of 0.275 was measured at the new location of the probe, but we want depth at the original location , which is the metal pole in the stream (calculated 0.079 by subtracting 'Lvl_m_Avg' value at 9/8/12 13:15 from "Stream_m_Avg' at 9/8/12 13:00)
2014-07-25 22:30 | 74231 | 12.58 | 11.5 | 0.295 | 0.275 | 0.57 | 0.075 | 0.055185 | 11.63 | 30.27 | 5.699 | Questionable pressure sensor data; Used pressure offset of 0.079 to recalculate 'Stream_m_Avg' -> the offset of 0.275 was measured at the new location of the probe, but we want depth at the original location , which is the metal pole in the stream (calculated 0.079 by subtracting 'Lvl_m_Avg' value at 9/8/12 13:15 from "Stream_m_Avg' at 9/8/12 13:00)
2014-07-25 22:45 | 74232 | 12.61 | 11.47 | 0.289 | 0.275 | 0.564 | 0.075 | 0.055164 | 11.59 | 30.3 | 5.699 | Questionable pressure sensor data; Used pressure offset of 0.079 to recalculate 'Stream_m_Avg' -> the offset of 0.275 was measured at the new location of the probe, but we want depth at the original location , which is the metal pole in the stream (calculated 0.079 by subtracting 'Lvl_m_Avg' value at 9/8/12 13:15 from "Stream_m_Avg' at 9/8/12 13:00)
2014-07-25 23:00 | 74233 | 12.57 | 11.43 | 0.287 | 0.275 | 0.562 | 0.075 | 0.055124 | 11.55 | 30.27 | 5.698 | Questionable pressure sensor data; Used pressure offset of 0.079 to recalculate 'Stream_m_Avg' -> the offset of 0.275 was measured at the new location of the probe, but we want depth at the original location , which is the metal pole in the stream (calculated 0.079 by subtracting 'Lvl_m_Avg' value at 9/8/12 13:15 from "Stream_m_Avg' at 9/8/12 13:00)
2014-07-25 23:15 | 74234 | 12.56 | 11.39 | 0.285 | 0.275 | 0.56 | 0.075 | 0.055084 | 11.51 | 30.27 | 5.698 | Questionable pressure sensor data; Used pressure offset of 0.079 to recalculate 'Stream_m_Avg' -> the offset of 0.275 was measured at the new location of the probe, but we want depth at the original location , which is the metal pole in the stream (calculated 0.079 by subtracting 'Lvl_m_Avg' value at 9/8/12 13:15 from "Stream_m_Avg' at 9/8/12 13:00)
2014-07-25 23:30 | 74235 | 12.56 | 11.35 | 0.283 | 0.275 | 0.558 | 0.075 | 0.055057 | 11.47 | 30.34 | 5.7 | Questionable pressure sensor data; Used pressure offset of 0.079 to recalculate 'Stream_m_Avg' -> the offset of 0.275 was measured at the new location of the probe, but we want depth at the original location , which is the metal pole in the stream (calculated 0.079 by subtracting 'Lvl_m_Avg' value at 9/8/12 13:15 from "Stream_m_Avg' at 9/8/12 13:00)
2014-07-25 23:45 | 74236 | 12.55 | 11.32 | 0.281 | 0.275 | 0.556 | 0.076 | 0.055036 | 11.43 | 30.31 | 5.704 | Questionable pressure sensor data; Used pressure offset of 0.079 to recalculate 'Stream_m_Avg' -> the offset of 0.275 was measured at the new location of the probe, but we want depth at the original location , which is the metal pole in the stream (calculated 0.079 by subtracting 'Lvl_m_Avg' value at 9/8/12 13:15 from "Stream_m_Avg' at 9/8/12 13:00)
2014-07-26 | 74237 | 12.54 | 11.28 | 0.28 | 0.275 | 0.555 | 0.076 | 0.055019 | 11.4 | 30.38 | 5.709 | Questionable pressure sensor data; Used pressure offset of 0.079 to recalculate 'Stream_m_Avg' -> the offset of 0.275 was measured at the new location of the probe, but we want depth at the original location , which is the metal pole in the stream (calculated 0.079 by subtracting 'Lvl_m_Avg' value at 9/8/12 13:15 from "Stream_m_Avg' at 9/8/12 13:00)
2014-07-26 00:15 | 74238 | 12.53 | 11.23 | 0.279 | 0.275 | 0.554 | 0.076 | 0.054979 | 11.36 | 30.44 | 5.722 | Questionable pressure sensor data; Used pressure offset of 0.079 to recalculate 'Stream_m_Avg' -> the offset of 0.275 was measured at the new location of the probe, but we want depth at the original location , which is the metal pole in the stream (calculated 0.079 by subtracting 'Lvl_m_Avg' value at 9/8/12 13:15 from "Stream_m_Avg' at 9/8/12 13:00)
2014-07-26 00:30 | 74239 | 12.54 | 11.18 | 0.271 | 0.275 | 0.546 | 0.076 | 0.054915 | 11.3 | 30.41 | 5.728 | Questionable pressure sensor data; Used pressure offset of 0.079 to recalculate 'Stream_m_Avg' -> the offset of 0.275 was measured at the new location of the probe, but we want depth at the original location , which is the metal pole in the stream (calculated 0.079 by subtracting 'Lvl_m_Avg' value at 9/8/12 13:15 from "Stream_m_Avg' at 9/8/12 13:00)
2014-07-26 00:45 | 74240 | 12.53 | 11.12 | 0.266 | 0.275 | 0.541 | 0.076 | 0.054851 | 11.24 | 30.41 | 5.722 | Questionable pressure sensor data; Used pressure offset of 0.079 to recalculate 'Stream_m_Avg' -> the offset of 0.275 was measured at the new location of the probe, but we want depth at the original location , which is the metal pole in the stream (calculated 0.079 by subtracting 'Lvl_m_Avg' value at 9/8/12 13:15 from "Stream_m_Avg' at 9/8/12 13:00)
2014-07-26 01:00 | 74241 | 12.52 | 11.06 | 0.262 | 0.275 | 0.537 | 0.076 | 0.054763 | 11.18 | 30.38 | 5.723 | Questionable pressure sensor data; Used pressure offset of 0.079 to recalculate 'Stream_m_Avg' -> the offset of 0.275 was measured at the new location of the probe, but we want depth at the original location , which is the metal pole in the stream (calculated 0.079 by subtracting 'Lvl_m_Avg' value at 9/8/12 13:15 from "Stream_m_Avg' at 9/8/12 13:00)
2014-07-26 01:15 | 74242 | 12.52 | 10.99 | 0.261 | 0.275 | 0.536 | 0.076 | 0.054671 | 11.12 | 30.44 | 5.724 | Questionable pressure sensor data; Used pressure offset of 0.079 to recalculate 'Stream_m_Avg' -> the offset of 0.275 was measured at the new location of the probe, but we want depth at the original location , which is the metal pole in the stream (calculated 0.079 by subtracting 'Lvl_m_Avg' value at 9/8/12 13:15 from "Stream_m_Avg' at 9/8/12 13:00)
2014-07-26 01:30 | 74243 | 12.51 | 10.92 | 0.265 | 0.275 | 0.54 | 0.076 | 0.054575 | 11.05 | 30.44 | 5.728 | Questionable pressure sensor data; Used pressure offset of 0.079 to recalculate 'Stream_m_Avg' -> the offset of 0.275 was measured at the new location of the probe, but we want depth at the original location , which is the metal pole in the stream (calculated 0.079 by subtracting 'Lvl_m_Avg' value at 9/8/12 13:15 from "Stream_m_Avg' at 9/8/12 13:00)
2014-07-26 01:45 | 74244 | 12.5 | 10.85 | 0.268 | 0.275 | 0.543 | 0.076 | 0.05447 | 10.98 | 30.51 | 5.739 | Questionable pressure sensor data; Used pressure offset of 0.079 to recalculate 'Stream_m_Avg' -> the offset of 0.275 was measured at the new location of the probe, but we want depth at the original location , which is the metal pole in the stream (calculated 0.079 by subtracting 'Lvl_m_Avg' value at 9/8/12 13:15 from "Stream_m_Avg' at 9/8/12 13:00)
2014-07-26 02:00 | 74245 | 12.5 | 10.78 | 0.27 | 0.275 | 0.545 | 0.076 | 0.054362 | 10.91 | 30.48 | 5.738 | Questionable pressure sensor data; Used pressure offset of 0.079 to recalculate 'Stream_m_Avg' -> the offset of 0.275 was measured at the new location of the probe, but we want depth at the original location , which is the metal pole in the stream (calculated 0.079 by subtracting 'Lvl_m_Avg' value at 9/8/12 13:15 from "Stream_m_Avg' at 9/8/12 13:00)
2014-07-26 02:15 | 74246 | 12.5 | 10.72 | 0.271 | 0.275 | 0.546 | 0.076 | 0.054274 | 10.84 | 30.52 | 5.743 | Questionable pressure sensor data; Used pressure offset of 0.079 to recalculate 'Stream_m_Avg' -> the offset of 0.275 was measured at the new location of the probe, but we want depth at the original location , which is the metal pole in the stream (calculated 0.079 by subtracting 'Lvl_m_Avg' value at 9/8/12 13:15 from "Stream_m_Avg' at 9/8/12 13:00)
2014-07-26 02:30 | 74247 | 12.5 | 10.67 | 0.272 | 0.275 | 0.547 | 0.076 | 0.054186 | 10.78 | 30.52 | 5.741 | Questionable pressure sensor data; Used pressure offset of 0.079 to recalculate 'Stream_m_Avg' -> the offset of 0.275 was measured at the new location of the probe, but we want depth at the original location , which is the metal pole in the stream (calculated 0.079 by subtracting 'Lvl_m_Avg' value at 9/8/12 13:15 from "Stream_m_Avg' at 9/8/12 13:00)
2014-07-26 02:45 | 74248 | 12.5 | 10.61 | 0.274 | 0.275 | 0.549 | 0.076 | 0.054095 | 10.72 | 30.48 | 5.738 | Questionable pressure sensor data; Used pressure offset of 0.079 to recalculate 'Stream_m_Avg' -> the offset of 0.275 was measured at the new location of the probe, but we want depth at the original location , which is the metal pole in the stream (calculated 0.079 by subtracting 'Lvl_m_Avg' value at 9/8/12 13:15 from "Stream_m_Avg' at 9/8/12 13:00)
2014-07-26 03:00 | 74249 | 12.49 | 10.55 | 0.277 | 0.275 | 0.552 | 0.076 | 0.05402 | 10.66 | 30.52 | 5.74 | Questionable pressure sensor data; Used pressure offset of 0.079 to recalculate 'Stream_m_Avg' -> the offset of 0.275 was measured at the new location of the probe, but we want depth at the original location , which is the metal pole in the stream (calculated 0.079 by subtracting 'Lvl_m_Avg' value at 9/8/12 13:15 from "Stream_m_Avg' at 9/8/12 13:00)
2014-07-26 03:15 | 74250 | 12.48 | 10.49 | 0.277 | 0.275 | 0.552 | 0.076 | 0.053935 | 10.6 | 30.52 | 5.744 | Questionable pressure sensor data; Used pressure offset of 0.079 to recalculate 'Stream_m_Avg' -> the offset of 0.275 was measured at the new location of the probe, but we want depth at the original location , which is the metal pole in the stream (calculated 0.079 by subtracting 'Lvl_m_Avg' value at 9/8/12 13:15 from "Stream_m_Avg' at 9/8/12 13:00)
2014-07-26 03:30 | 74251 | 12.48 | 10.44 | 0.278 | 0.275 | 0.553 | 0.076 | 0.053846 | 10.54 | 30.52 | 5.742 | Questionable pressure sensor data; Used pressure offset of 0.079 to recalculate 'Stream_m_Avg' -> the offset of 0.275 was measured at the new location of the probe, but we want depth at the original location , which is the metal pole in the stream (calculated 0.079 by subtracting 'Lvl_m_Avg' value at 9/8/12 13:15 from "Stream_m_Avg' at 9/8/12 13:00)
2014-07-26 03:45 | 74252 | 12.48 | 10.38 | 0.277 | 0.275 | 0.553 | 0.076 | 0.053764 | 10.49 | 30.52 | 5.744 | Questionable pressure sensor data; Used pressure offset of 0.079 to recalculate 'Stream_m_Avg' -> the offset of 0.275 was measured at the new location of the probe, but we want depth at the original location , which is the metal pole in the stream (calculated 0.079 by subtracting 'Lvl_m_Avg' value at 9/8/12 13:15 from "Stream_m_Avg' at 9/8/12 13:00)
2014-07-26 04:00 | 74253 | 12.5 | 10.33 | 0.276 | 0.275 | 0.551 | 0.076 | 0.053683 | 10.43 | 30.59 | 5.752 | Questionable pressure sensor data; Used pressure offset of 0.079 to recalculate 'Stream_m_Avg' -> the offset of 0.275 was measured at the new location of the probe, but we want depth at the original location , which is the metal pole in the stream (calculated 0.079 by subtracting 'Lvl_m_Avg' value at 9/8/12 13:15 from "Stream_m_Avg' at 9/8/12 13:00)
2014-07-26 04:15 | 74254 | 12.46 | 10.28 | 0.275 | 0.275 | 0.55 | 0.076 | 0.053614 | 10.38 | 30.59 | 5.757 | Questionable pressure sensor data; Used pressure offset of 0.079 to recalculate 'Stream_m_Avg' -> the offset of 0.275 was measured at the new location of the probe, but we want depth at the original location , which is the metal pole in the stream (calculated 0.079 by subtracting 'Lvl_m_Avg' value at 9/8/12 13:15 from "Stream_m_Avg' at 9/8/12 13:00)
2014-07-26 04:30 | 74255 | 12.47 | 10.23 | 0.274 | 0.275 | 0.549 | 0.076 | 0.053545 | 10.33 | 30.59 | 5.756 | Questionable pressure sensor data; Used pressure offset of 0.079 to recalculate 'Stream_m_Avg' -> the offset of 0.275 was measured at the new location of the probe, but we want depth at the original location , which is the metal pole in the stream (calculated 0.079 by subtracting 'Lvl_m_Avg' value at 9/8/12 13:15 from "Stream_m_Avg' at 9/8/12 13:00)
2014-07-26 04:45 | 74256 | 12.5 | 10.18 | 0.272 | 0.275 | 0.547 | 0.076 | 0.053481 | 10.28 | 30.52 | 5.755 | Questionable pressure sensor data; Used pressure offset of 0.079 to recalculate 'Stream_m_Avg' -> the offset of 0.275 was measured at the new location of the probe, but we want depth at the original location , which is the metal pole in the stream (calculated 0.079 by subtracting 'Lvl_m_Avg' value at 9/8/12 13:15 from "Stream_m_Avg' at 9/8/12 13:00)
2014-07-26 05:00 | 74257 | 12.46 | 10.13 | 0.269 | 0.275 | 0.544 | 0.076 | 0.053424 | 10.23 | 30.59 | 5.752 | Questionable pressure sensor data; Used pressure offset of 0.079 to recalculate 'Stream_m_Avg' -> the offset of 0.275 was measured at the new location of the probe, but we want depth at the original location , which is the metal pole in the stream (calculated 0.079 by subtracting 'Lvl_m_Avg' value at 9/8/12 13:15 from "Stream_m_Avg' at 9/8/12 13:00)
2014-07-26 05:15 | 74258 | 12.46 | 10.09 | 0.266 | 0.275 | 0.541 | 0.076 | 0.053364 | 10.19 | 30.63 | 5.761 | Questionable pressure sensor data; Used pressure offset of 0.079 to recalculate 'Stream_m_Avg' -> the offset of 0.275 was measured at the new location of the probe, but we want depth at the original location , which is the metal pole in the stream (calculated 0.079 by subtracting 'Lvl_m_Avg' value at 9/8/12 13:15 from "Stream_m_Avg' at 9/8/12 13:00)
2014-07-26 05:30 | 74259 | 12.46 | 10.04 | 0.263 | 0.275 | 0.538 | 0.076 | 0.053307 | 10.14 | 30.6 | 5.761 | Questionable pressure sensor data; Used pressure offset of 0.079 to recalculate 'Stream_m_Avg' -> the offset of 0.275 was measured at the new location of the probe, but we want depth at the original location , which is the metal pole in the stream (calculated 0.079 by subtracting 'Lvl_m_Avg' value at 9/8/12 13:15 from "Stream_m_Avg' at 9/8/12 13:00)
2014-07-26 05:45 | 74260 | 12.45 | 10 | 0.26 | 0.275 | 0.535 | 0.076 | 0.053266 | 10.1 | 30.6 | 5.754 | Questionable pressure sensor data; Used pressure offset of 0.079 to recalculate 'Stream_m_Avg' -> the offset of 0.275 was measured at the new location of the probe, but we want depth at the original location , which is the metal pole in the stream (calculated 0.079 by subtracting 'Lvl_m_Avg' value at 9/8/12 13:15 from "Stream_m_Avg' at 9/8/12 13:00)
2014-07-26 06:00 | 74261 | 12.49 | 9.95 | 0.258 | 0.275 | 0.533 | 0.076 | 0.053234 | 10.04 | 30.6 | 5.761 | Questionable pressure sensor data; Used pressure offset of 0.079 to recalculate 'Stream_m_Avg' -> the offset of 0.275 was measured at the new location of the probe, but we want depth at the original location , which is the metal pole in the stream (calculated 0.079 by subtracting 'Lvl_m_Avg' value at 9/8/12 13:15 from "Stream_m_Avg' at 9/8/12 13:00)
2014-07-26 06:15 | 74262 | 12.46 | 9.91 | 0.253 | 0.275 | 0.528 | 0.076 | 0.053195 | 10.01 | 30.73 | 5.774 | Questionable pressure sensor data; Used pressure offset of 0.079 to recalculate 'Stream_m_Avg' -> the offset of 0.275 was measured at the new location of the probe, but we want depth at the original location , which is the metal pole in the stream (calculated 0.079 by subtracting 'Lvl_m_Avg' value at 9/8/12 13:15 from "Stream_m_Avg' at 9/8/12 13:00)
2014-07-26 06:30 | 74263 | 12.49 | 9.87 | 0.248 | 0.275 | 0.523 | 0.076 | 0.053181 | 9.96 | 30.73 | 5.777 | Questionable pressure sensor data; Used pressure offset of 0.079 to recalculate 'Stream_m_Avg' -> the offset of 0.275 was measured at the new location of the probe, but we want depth at the original location , which is the metal pole in the stream (calculated 0.079 by subtracting 'Lvl_m_Avg' value at 9/8/12 13:15 from "Stream_m_Avg' at 9/8/12 13:00)
2014-07-26 06:45 | 74264 | 12.49 | 9.84 | 0.24 | 0.275 | 0.515 | 0.076 | 0.053167 | 9.93 | 30.76 | 5.788 | Questionable pressure sensor data; Used pressure offset of 0.079 to recalculate 'Stream_m_Avg' -> the offset of 0.275 was measured at the new location of the probe, but we want depth at the original location , which is the metal pole in the stream (calculated 0.079 by subtracting 'Lvl_m_Avg' value at 9/8/12 13:15 from "Stream_m_Avg' at 9/8/12 13:00)
2014-07-26 07:00 | 74265 | 12.51 | 9.82 | 0.233 | 0.275 | 0.508 | 0.076 | 0.053141 | 9.9 | 30.76 | 5.787 | Questionable pressure sensor data; Used pressure offset of 0.079 to recalculate 'Stream_m_Avg' -> the offset of 0.275 was measured at the new location of the probe, but we want depth at the original location , which is the metal pole in the stream (calculated 0.079 by subtracting 'Lvl_m_Avg' value at 9/8/12 13:15 from "Stream_m_Avg' at 9/8/12 13:00)
2014-07-26 07:15 | 74266 | 12.56 | 9.79 | 0.227 | 0.275 | 0.502 | 0.076 | 0.053109 | 9.88 | 30.76 | 5.79 | Questionable pressure sensor data; Used pressure offset of 0.079 to recalculate 'Stream_m_Avg' -> the offset of 0.275 was measured at the new location of the probe, but we want depth at the original location , which is the metal pole in the stream (calculated 0.079 by subtracting 'Lvl_m_Avg' value at 9/8/12 13:15 from "Stream_m_Avg' at 9/8/12 13:00)
2014-07-26 07:30 | 74267 | 12.59 | 9.76 | 0.221 | 0.275 | 0.496 | 0.076 | 0.053075 | 9.85 | 30.73 | 5.789 | Questionable pressure sensor data; Used pressure offset of 0.079 to recalculate 'Stream_m_Avg' -> the offset of 0.275 was measured at the new location of the probe, but we want depth at the original location , which is the metal pole in the stream (calculated 0.079 by subtracting 'Lvl_m_Avg' value at 9/8/12 13:15 from "Stream_m_Avg' at 9/8/12 13:00)
2014-07-26 07:45 | 74268 | 12.93 | 9.75 | 0.207 | 0.275 | 0.482 | 0.076 | 0.053025 | 9.83 | 30.73 | 5.784 | Questionable pressure sensor data; Used pressure offset of 0.079 to recalculate 'Stream_m_Avg' -> the offset of 0.275 was measured at the new location of the probe, but we want depth at the original location , which is the metal pole in the stream (calculated 0.079 by subtracting 'Lvl_m_Avg' value at 9/8/12 13:15 from "Stream_m_Avg' at 9/8/12 13:00)
2014-07-26 08:00 | 74269 | 13.13 | 9.74 | 0.187 | 0.275 | 0.462 | 0.076 | 0.052989 | 9.82 | 30.73 | 5.783 | Questionable pressure sensor data; Used pressure offset of 0.079 to recalculate 'Stream_m_Avg' -> the offset of 0.275 was measured at the new location of the probe, but we want depth at the original location , which is the metal pole in the stream (calculated 0.079 by subtracting 'Lvl_m_Avg' value at 9/8/12 13:15 from "Stream_m_Avg' at 9/8/12 13:00)
2014-07-26 08:15 | 74270 | 13.36 | 9.74 | 0.161 | 0.275 | 0.436 | 0.076 | 0.052968 | 9.82 | 30.73 | 5.79 | Questionable pressure sensor data; Used pressure offset of 0.079 to recalculate 'Stream_m_Avg' -> the offset of 0.275 was measured at the new location of the probe, but we want depth at the original location , which is the metal pole in the stream (calculated 0.079 by subtracting 'Lvl_m_Avg' value at 9/8/12 13:15 from "Stream_m_Avg' at 9/8/12 13:00)
2014-07-26 08:30 | 74271 | 13.39 | 9.76 | 0.137 | 0.275 | 0.412 | 0.076 | 0.052965 | 9.84 | 30.76 | 5.785 | Questionable pressure sensor data; Used pressure offset of 0.079 to recalculate 'Stream_m_Avg' -> the offset of 0.275 was measured at the new location of the probe, but we want depth at the original location , which is the metal pole in the stream (calculated 0.079 by subtracting 'Lvl_m_Avg' value at 9/8/12 13:15 from "Stream_m_Avg' at 9/8/12 13:00)
2014-07-26 08:45 | 74272 | 13.33 | 9.79 | 0.119 | 0.275 | 0.394 | 0.076 | 0.052999 | 9.87 | 30.72 | 5.782 | Questionable pressure sensor data; Used pressure offset of 0.079 to recalculate 'Stream_m_Avg' -> the offset of 0.275 was measured at the new location of the probe, but we want depth at the original location , which is the metal pole in the stream (calculated 0.079 by subtracting 'Lvl_m_Avg' value at 9/8/12 13:15 from "Stream_m_Avg' at 9/8/12 13:00)
2014-07-26 09:00 | 74273 | 13.31 | 9.84 | 0.104 | 0.275 | 0.379 | 0.076 | 0.053057 | 9.92 | 30.72 | 5.782 | Questionable pressure sensor data; Used pressure offset of 0.079 to recalculate 'Stream_m_Avg' -> the offset of 0.275 was measured at the new location of the probe, but we want depth at the original location , which is the metal pole in the stream (calculated 0.079 by subtracting 'Lvl_m_Avg' value at 9/8/12 13:15 from "Stream_m_Avg' at 9/8/12 13:00)
2014-07-26 09:15 | 74274 | 13.3 | 9.89 | 0.092 | 0.275 | 0.367 | 0.076 | 0.053137 | 9.97 | 30.79 | 5.79 | Questionable pressure sensor data; Used pressure offset of 0.079 to recalculate 'Stream_m_Avg' -> the offset of 0.275 was measured at the new location of the probe, but we want depth at the original location , which is the metal pole in the stream (calculated 0.079 by subtracting 'Lvl_m_Avg' value at 9/8/12 13:15 from "Stream_m_Avg' at 9/8/12 13:00)
2014-07-26 09:30 | 74275 | 13.27 | 9.95 | 0.081 | 0.275 | 0.356 | 0.076 | 0.053301 | 10.03 | 30.75 | 5.787 | Questionable pressure sensor data; Used pressure offset of 0.079 to recalculate 'Stream_m_Avg' -> the offset of 0.275 was measured at the new location of the probe, but we want depth at the original location , which is the metal pole in the stream (calculated 0.079 by subtracting 'Lvl_m_Avg' value at 9/8/12 13:15 from "Stream_m_Avg' at 9/8/12 13:00)
2014-07-26 09:45 | 74276 | 13.3 | 10.04 | 0.074 | 0.275 | 0.349 | 0.076 | 0.053489 | 10.11 | 30.69 | 5.781 | Questionable pressure sensor data; Used pressure offset of 0.079 to recalculate 'Stream_m_Avg' -> the offset of 0.275 was measured at the new location of the probe, but we want depth at the original location , which is the metal pole in the stream (calculated 0.079 by subtracting 'Lvl_m_Avg' value at 9/8/12 13:15 from "Stream_m_Avg' at 9/8/12 13:00)
2014-07-26 10:00 | 74277 | 13.25 | 10.13 | 0.064 | 0.275 | 0.339 | 0.076 | 0.053667 | 10.22 | 30.69 | 5.778 | Questionable pressure sensor data; Used pressure offset of 0.079 to recalculate 'Stream_m_Avg' -> the offset of 0.275 was measured at the new location of the probe, but we want depth at the original location , which is the metal pole in the stream (calculated 0.079 by subtracting 'Lvl_m_Avg' value at 9/8/12 13:15 from "Stream_m_Avg' at 9/8/12 13:00)
2014-07-26 10:15 | 74278 | 13.23 | 10.25 | 0.052 | 0.275 | 0.327 | 0.076 | 0.053851 | 10.33 | 30.65 | 5.775 | Questionable pressure sensor data; Used pressure offset of 0.079 to recalculate 'Stream_m_Avg' -> the offset of 0.275 was measured at the new location of the probe, but we want depth at the original location , which is the metal pole in the stream (calculated 0.079 by subtracting 'Lvl_m_Avg' value at 9/8/12 13:15 from "Stream_m_Avg' at 9/8/12 13:00)
2014-07-26 10:30 | 74279 | 13.23 | 10.37 | 0.038 | 0.275 | 0.313 | 0.076 | 0.054064 | 10.45 | 30.65 | 5.768 | Questionable pressure sensor data; Used pressure offset of 0.079 to recalculate 'Stream_m_Avg' -> the offset of 0.275 was measured at the new location of the probe, but we want depth at the original location , which is the metal pole in the stream (calculated 0.079 by subtracting 'Lvl_m_Avg' value at 9/8/12 13:15 from "Stream_m_Avg' at 9/8/12 13:00)
2014-07-26 10:45 | 74280 | 13.19 | 10.51 | 0.021 | 0.275 | 0.296 | 0.076 | 0.054352 | 10.59 | 30.65 | 5.771 | Questionable pressure sensor data; Used pressure offset of 0.079 to recalculate 'Stream_m_Avg' -> the offset of 0.275 was measured at the new location of the probe, but we want depth at the original location , which is the metal pole in the stream (calculated 0.079 by subtracting 'Lvl_m_Avg' value at 9/8/12 13:15 from "Stream_m_Avg' at 9/8/12 13:00)
2014-07-26 11:00 | 74281 | 13.21 | 10.65 | 0.008 | 0.275 | 0.283 | 0.076 | 0.054611 | 10.73 | 30.58 | 5.761 | Questionable pressure sensor data; Used pressure offset of 0.079 to recalculate 'Stream_m_Avg' -> the offset of 0.275 was measured at the new location of the probe, but we want depth at the original location , which is the metal pole in the stream (calculated 0.079 by subtracting 'Lvl_m_Avg' value at 9/8/12 13:15 from "Stream_m_Avg' at 9/8/12 13:00)
2014-07-26 11:15 | 74282 | 13.15 | 10.81 | -0.001 | 0.275 | 0.275 | 0.076 | 0.054859 | 10.88 | 30.61 | 5.76 | Questionable pressure sensor data; Used pressure offset of 0.079 to recalculate 'Stream_m_Avg' -> the offset of 0.275 was measured at the new location of the probe, but we want depth at the original location , which is the metal pole in the stream (calculated 0.079 by subtracting 'Lvl_m_Avg' value at 9/8/12 13:15 from "Stream_m_Avg' at 9/8/12 13:00)
2014-07-26 11:30 | 74283 | 13.13 | 10.97 | -0.009 | 0.275 | 0.266 | 0.076 | 0.054974 | 11.05 | 30.58 | 5.758 | Questionable pressure sensor data; Used pressure offset of 0.079 to recalculate 'Stream_m_Avg' -> the offset of 0.275 was measured at the new location of the probe, but we want depth at the original location , which is the metal pole in the stream (calculated 0.079 by subtracting 'Lvl_m_Avg' value at 9/8/12 13:15 from "Stream_m_Avg' at 9/8/12 13:00)
2014-07-26 11:45 | 74284 | 13.16 | 11.14 | -0.018 | 0.275 | 0.257 | 0.076 | 0.055087 | 11.23 | 30.5 | 5.744 | Questionable pressure sensor data; Used pressure offset of 0.079 to recalculate 'Stream_m_Avg' -> the offset of 0.275 was measured at the new location of the probe, but we want depth at the original location , which is the metal pole in the stream (calculated 0.079 by subtracting 'Lvl_m_Avg' value at 9/8/12 13:15 from "Stream_m_Avg' at 9/8/12 13:00)
2014-07-26 12:00 | 74285 | 13.1 | 11.32 | -0.032 | 0.275 | 0.243 | 0.076 | 0.05523 | 11.41 | 30.46 | 5.739 | Questionable pressure sensor data; Used pressure offset of 0.079 to recalculate 'Stream_m_Avg' -> the offset of 0.275 was measured at the new location of the probe, but we want depth at the original location , which is the metal pole in the stream (calculated 0.079 by subtracting 'Lvl_m_Avg' value at 9/8/12 13:15 from "Stream_m_Avg' at 9/8/12 13:00)
2014-07-26 12:15 | 74286 | 13.07 | 11.5 | -0.042 | 0.275 | 0.233 | 0.076 | 0.055646 | 11.6 | 30.46 | 5.731 | Questionable pressure sensor data; Used pressure offset of 0.079 to recalculate 'Stream_m_Avg' -> the offset of 0.275 was measured at the new location of the probe, but we want depth at the original location , which is the metal pole in the stream (calculated 0.079 by subtracting 'Lvl_m_Avg' value at 9/8/12 13:15 from "Stream_m_Avg' at 9/8/12 13:00)
2014-07-26 12:30 | 74287 | 13.06 | 11.69 | -0.046 | 0.275 | 0.229 | 0.076 | 0.056095 | 11.77 | 30.46 | 5.736 | Questionable pressure sensor data; Used pressure offset of 0.079 to recalculate 'Stream_m_Avg' -> the offset of 0.275 was measured at the new location of the probe, but we want depth at the original location , which is the metal pole in the stream (calculated 0.079 by subtracting 'Lvl_m_Avg' value at 9/8/12 13:15 from "Stream_m_Avg' at 9/8/12 13:00)
2014-07-26 12:45 | 74288 | 13.02 | 11.88 | -0.052 | 0.275 | 0.223 | 0.076 | 0.056469 | 11.97 | 30.36 | 5.725 | Questionable pressure sensor data; Used pressure offset of 0.079 to recalculate 'Stream_m_Avg' -> the offset of 0.275 was measured at the new location of the probe, but we want depth at the original location , which is the metal pole in the stream (calculated 0.079 by subtracting 'Lvl_m_Avg' value at 9/8/12 13:15 from "Stream_m_Avg' at 9/8/12 13:00)
2014-07-26 13:00 | 74289 | 13.02 | 12.07 | -0.059 | 0.275 | 0.216 | 0.077 | 0.056871 | 12.16 | 30.32 | 5.709 | Questionable pressure sensor data; Used pressure offset of 0.079 to recalculate 'Stream_m_Avg' -> the offset of 0.275 was measured at the new location of the probe, but we want depth at the original location , which is the metal pole in the stream (calculated 0.079 by subtracting 'Lvl_m_Avg' value at 9/8/12 13:15 from "Stream_m_Avg' at 9/8/12 13:00)
2014-07-26 13:15 | 74290 | 13.02 | 12.26 | -0.065 | 0.275 | 0.21 | 0.077 | 0.057293 | 12.36 | 30.26 | 5.698 | Questionable pressure sensor data; Used pressure offset of 0.079 to recalculate 'Stream_m_Avg' -> the offset of 0.275 was measured at the new location of the probe, but we want depth at the original location , which is the metal pole in the stream (calculated 0.079 by subtracting 'Lvl_m_Avg' value at 9/8/12 13:15 from "Stream_m_Avg' at 9/8/12 13:00)
2014-07-26 13:30 | 74291 | 12.98 | 12.44 | -0.072 | 0.275 | 0.203 | 0.076 | 0.056869 | 12.55 | 30.15 | 5.684 | Questionable pressure sensor data; Used pressure offset of 0.079 to recalculate 'Stream_m_Avg' -> the offset of 0.275 was measured at the new location of the probe, but we want depth at the original location , which is the metal pole in the stream (calculated 0.079 by subtracting 'Lvl_m_Avg' value at 9/8/12 13:15 from "Stream_m_Avg' at 9/8/12 13:00)
2014-07-26 13:45 | 74292 | 12.96 | 12.59 | -0.084 | 0.275 | 0.191 | 0.075 | 0.056525 | 12.7 | 30.12 | 5.673 | Questionable pressure sensor data; Used pressure offset of 0.079 to recalculate 'Stream_m_Avg' -> the offset of 0.275 was measured at the new location of the probe, but we want depth at the original location , which is the metal pole in the stream (calculated 0.079 by subtracting 'Lvl_m_Avg' value at 9/8/12 13:15 from "Stream_m_Avg' at 9/8/12 13:00)
2014-07-26 14:00 | 74293 | 12.96 | 12.74 | -0.093 | 0.275 | 0.182 | 0.075 | 0.056532 | 12.87 | 30.04 | 5.663 | Questionable pressure sensor data; Used pressure offset of 0.079 to recalculate 'Stream_m_Avg' -> the offset of 0.275 was measured at the new location of the probe, but we want depth at the original location , which is the metal pole in the stream (calculated 0.079 by subtracting 'Lvl_m_Avg' value at 9/8/12 13:15 from "Stream_m_Avg' at 9/8/12 13:00)
2014-07-26 14:15 | 74294 | 12.93 | 12.87 | -0.094 | 0.275 | 0.181 | 0.074 | 0.056389 | 13.01 | 30.01 | 5.652 | Questionable pressure sensor data; Used pressure offset of 0.079 to recalculate 'Stream_m_Avg' -> the offset of 0.275 was measured at the new location of the probe, but we want depth at the original location , which is the metal pole in the stream (calculated 0.079 by subtracting 'Lvl_m_Avg' value at 9/8/12 13:15 from "Stream_m_Avg' at 9/8/12 13:00)
2014-07-26 14:30 | 74295 | 12.9 | 12.99 | -0.093 | 0.275 | 0.182 | 0.074 | 0.056325 | 13.12 | 29.97 | 5.646 | Questionable pressure sensor data; Used pressure offset of 0.079 to recalculate 'Stream_m_Avg' -> the offset of 0.275 was measured at the new location of the probe, but we want depth at the original location , which is the metal pole in the stream (calculated 0.079 by subtracting 'Lvl_m_Avg' value at 9/8/12 13:15 from "Stream_m_Avg' at 9/8/12 13:00)
2014-07-26 14:45 | 74296 | 12.9 | 13.1 | -0.085 | 0.275 | 0.19 | 0.074 | 0.056526 | 13.23 | 29.9 | 5.635 | Questionable pressure sensor data; Used pressure offset of 0.079 to recalculate 'Stream_m_Avg' -> the offset of 0.275 was measured at the new location of the probe, but we want depth at the original location , which is the metal pole in the stream (calculated 0.079 by subtracting 'Lvl_m_Avg' value at 9/8/12 13:15 from "Stream_m_Avg' at 9/8/12 13:00)
2014-07-26 15:00 | 74297 | 12.87 | 13.18 | -0.076 | 0.275 | 0.199 | 0.074 | 0.056789 | 13.33 | 29.97 | 5.634 | Questionable pressure sensor data; Used pressure offset of 0.079 to recalculate 'Stream_m_Avg' -> the offset of 0.275 was measured at the new location of the probe, but we want depth at the original location , which is the metal pole in the stream (calculated 0.079 by subtracting 'Lvl_m_Avg' value at 9/8/12 13:15 from "Stream_m_Avg' at 9/8/12 13:00)
2014-07-26 15:15 | 74298 | 12.87 | 13.24 | -0.061 | 0.275 | 0.214 | 0.074 | 0.05707 | 13.39 | 29.9 | 5.628 | Questionable pressure sensor data; Used pressure offset of 0.079 to recalculate 'Stream_m_Avg' -> the offset of 0.275 was measured at the new location of the probe, but we want depth at the original location , which is the metal pole in the stream (calculated 0.079 by subtracting 'Lvl_m_Avg' value at 9/8/12 13:15 from "Stream_m_Avg' at 9/8/12 13:00)
2014-07-26 15:30 | 74299 | 12.9 | 13.29 | -0.048 | 0.275 | 0.227 | 0.075 | 0.057325 | 13.44 | 29.83 | 5.618 | Questionable pressure sensor data; Used pressure offset of 0.079 to recalculate 'Stream_m_Avg' -> the offset of 0.275 was measured at the new location of the probe, but we want depth at the original location , which is the metal pole in the stream (calculated 0.079 by subtracting 'Lvl_m_Avg' value at 9/8/12 13:15 from "Stream_m_Avg' at 9/8/12 13:00)
2014-07-26 15:45 | 74300 | 12.86 | 13.32 | -0.031 | 0.275 | 0.244 | 0.075 | 0.057529 | 13.49 | 29.76 | 5.608 | Questionable pressure sensor data; Used pressure offset of 0.079 to recalculate 'Stream_m_Avg' -> the offset of 0.275 was measured at the new location of the probe, but we want depth at the original location , which is the metal pole in the stream (calculated 0.079 by subtracting 'Lvl_m_Avg' value at 9/8/12 13:15 from "Stream_m_Avg' at 9/8/12 13:00)
2014-07-26 16:00 | 74301 | 12.86 | 13.34 | -0.005 | 0.275 | 0.27 | 0.075 | 0.057582 | 13.5 | 29.76 | 5.604 | Questionable pressure sensor data; Used pressure offset of 0.079 to recalculate 'Stream_m_Avg' -> the offset of 0.275 was measured at the new location of the probe, but we want depth at the original location , which is the metal pole in the stream (calculated 0.079 by subtracting 'Lvl_m_Avg' value at 9/8/12 13:15 from "Stream_m_Avg' at 9/8/12 13:00)
2014-07-26 16:15 | 74302 | 12.86 | 13.35 | 0.027 | 0.275 | 0.302 | 0.074 | 0.0573 | 13.52 | 29.7 | 5.595 | Questionable pressure sensor data; Used pressure offset of 0.079 to recalculate 'Stream_m_Avg' -> the offset of 0.275 was measured at the new location of the probe, but we want depth at the original location , which is the metal pole in the stream (calculated 0.079 by subtracting 'Lvl_m_Avg' value at 9/8/12 13:15 from "Stream_m_Avg' at 9/8/12 13:00)
2014-07-26 16:30 | 74303 | 12.86 | 13.35 | 0.065 | 0.275 | 0.34 | 0.075 | 0.057482 | 13.51 | 29.73 | 5.593 | Questionable pressure sensor data; Used pressure offset of 0.079 to recalculate 'Stream_m_Avg' -> the offset of 0.275 was measured at the new location of the probe, but we want depth at the original location , which is the metal pole in the stream (calculated 0.079 by subtracting 'Lvl_m_Avg' value at 9/8/12 13:15 from "Stream_m_Avg' at 9/8/12 13:00)
2014-07-26 16:45 | 74304 | 12.87 | 13.33 | 0.116 | 0.275 | 0.391 | 0.074 | 0.057163 | 13.48 | 29.73 | 5.597 | Questionable pressure sensor data; Used pressure offset of 0.079 to recalculate 'Stream_m_Avg' -> the offset of 0.275 was measured at the new location of the probe, but we want depth at the original location , which is the metal pole in the stream (calculated 0.079 by subtracting 'Lvl_m_Avg' value at 9/8/12 13:15 from "Stream_m_Avg' at 9/8/12 13:00)
2014-07-26 17:00 | 74305 | 12.89 | 13.31 | 0.158 | 0.275 | 0.433 | 0.074 | 0.056852 | 13.45 | 29.7 | 5.593 | Questionable pressure sensor data; Used pressure offset of 0.079 to recalculate 'Stream_m_Avg' -> the offset of 0.275 was measured at the new location of the probe, but we want depth at the original location , which is the metal pole in the stream (calculated 0.079 by subtracting 'Lvl_m_Avg' value at 9/8/12 13:15 from "Stream_m_Avg' at 9/8/12 13:00)
2014-07-26 17:15 | 74306 | 12.92 | 13.28 | 0.188 | 0.275 | 0.463 | 0.074 | 0.056934 | 13.42 | 29.7 | 5.59 | Questionable pressure sensor data; Used pressure offset of 0.079 to recalculate 'Stream_m_Avg' -> the offset of 0.275 was measured at the new location of the probe, but we want depth at the original location , which is the metal pole in the stream (calculated 0.079 by subtracting 'Lvl_m_Avg' value at 9/8/12 13:15 from "Stream_m_Avg' at 9/8/12 13:00)
2014-07-26 17:30 | 74307 | 12.92 | 13.24 | 0.211 | 0.275 | 0.486 | 0.074 | 0.057029 | 13.38 | 29.67 | 5.588 | Questionable pressure sensor data; Used pressure offset of 0.079 to recalculate 'Stream_m_Avg' -> the offset of 0.275 was measured at the new location of the probe, but we want depth at the original location , which is the metal pole in the stream (calculated 0.079 by subtracting 'Lvl_m_Avg' value at 9/8/12 13:15 from "Stream_m_Avg' at 9/8/12 13:00)
2014-07-26 17:45 | 74308 | 12.93 | 13.19 | 0.224 | 0.275 | 0.499 | 0.074 | 0.05651 | 13.33 | 29.71 | 5.589 | Questionable pressure sensor data; Used pressure offset of 0.079 to recalculate 'Stream_m_Avg' -> the offset of 0.275 was measured at the new location of the probe, but we want depth at the original location , which is the metal pole in the stream (calculated 0.079 by subtracting 'Lvl_m_Avg' value at 9/8/12 13:15 from "Stream_m_Avg' at 9/8/12 13:00)
2014-07-26 18:00 | 74309 | 12.95 | 13.1 | 0.23 | 0.275 | 0.505 | 0.073 | 0.056072 | 13.25 | 29.71 | 5.588 | Questionable pressure sensor data; Used pressure offset of 0.079 to recalculate 'Stream_m_Avg' -> the offset of 0.275 was measured at the new location of the probe, but we want depth at the original location , which is the metal pole in the stream (calculated 0.079 by subtracting 'Lvl_m_Avg' value at 9/8/12 13:15 from "Stream_m_Avg' at 9/8/12 13:00)
2014-07-26 18:15 | 74310 | 12.96 | 13 | 0.239 | 0.275 | 0.514 | 0.073 | 0.055678 | 13.14 | 29.74 | 5.6 | Questionable pressure sensor data; Used pressure offset of 0.079 to recalculate 'Stream_m_Avg' -> the offset of 0.275 was measured at the new location of the probe, but we want depth at the original location , which is the metal pole in the stream (calculated 0.079 by subtracting 'Lvl_m_Avg' value at 9/8/12 13:15 from "Stream_m_Avg' at 9/8/12 13:00)
2014-07-26 18:30 | 74311 | 12.96 | 12.88 | 0.248 | 0.275 | 0.523 | 0.073 | 0.055345 | 13.02 | 29.71 | 5.594 | Questionable pressure sensor data; Used pressure offset of 0.079 to recalculate 'Stream_m_Avg' -> the offset of 0.275 was measured at the new location of the probe, but we want depth at the original location , which is the metal pole in the stream (calculated 0.079 by subtracting 'Lvl_m_Avg' value at 9/8/12 13:15 from "Stream_m_Avg' at 9/8/12 13:00)
2014-07-26 18:45 | 74312 | 12.97 | 12.78 | 0.255 | 0.275 | 0.53 | 0.073 | 0.055062 | 12.92 | 29.71 | 5.592 | Questionable pressure sensor data; Used pressure offset of 0.079 to recalculate 'Stream_m_Avg' -> the offset of 0.275 was measured at the new location of the probe, but we want depth at the original location , which is the metal pole in the stream (calculated 0.079 by subtracting 'Lvl_m_Avg' value at 9/8/12 13:15 from "Stream_m_Avg' at 9/8/12 13:00)
2014-07-26 19:00 | 74313 | 12.99 | 12.69 | 0.272 | 0.275 | 0.547 | 0.072 | 0.054814 | 12.82 | 29.75 | 5.594 | Questionable pressure sensor data; Used pressure offset of 0.079 to recalculate 'Stream_m_Avg' -> the offset of 0.275 was measured at the new location of the probe, but we want depth at the original location , which is the metal pole in the stream (calculated 0.079 by subtracting 'Lvl_m_Avg' value at 9/8/12 13:15 from "Stream_m_Avg' at 9/8/12 13:00)
2014-07-26 19:15 | 74314 | 12.88 | 12.61 | 0.293 | 0.275 | 0.568 | 0.072 | 0.054626 | 12.73 | 29.72 | 5.6 | Questionable pressure sensor data; Used pressure offset of 0.079 to recalculate 'Stream_m_Avg' -> the offset of 0.275 was measured at the new location of the probe, but we want depth at the original location , which is the metal pole in the stream (calculated 0.079 by subtracting 'Lvl_m_Avg' value at 9/8/12 13:15 from "Stream_m_Avg' at 9/8/12 13:00)
2014-07-26 19:30 | 74315 | 12.82 | 12.52 | 0.314 | 0.275 | 0.589 | 0.072 | 0.054458 | 12.64 | 29.78 | 5.596 | Questionable pressure sensor data; Used pressure offset of 0.079 to recalculate 'Stream_m_Avg' -> the offset of 0.275 was measured at the new location of the probe, but we want depth at the original location , which is the metal pole in the stream (calculated 0.079 by subtracting 'Lvl_m_Avg' value at 9/8/12 13:15 from "Stream_m_Avg' at 9/8/12 13:00)
2014-07-26 19:45 | 74316 | 12.76 | 12.44 | 0.326 | 0.275 | 0.601 | 0.072 | 0.054234 | 12.56 | 29.79 | 5.605 | Questionable pressure sensor data; Used pressure offset of 0.079 to recalculate 'Stream_m_Avg' -> the offset of 0.275 was measured at the new location of the probe, but we want depth at the original location , which is the metal pole in the stream (calculated 0.079 by subtracting 'Lvl_m_Avg' value at 9/8/12 13:15 from "Stream_m_Avg' at 9/8/12 13:00)
2014-07-26 20:00 | 74317 | 12.69 | 12.37 | 0.337 | 0.275 | 0.613 | 0.072 | 0.054054 | 12.49 | 29.79 | 5.616 | Questionable pressure sensor data; Used pressure offset of 0.079 to recalculate 'Stream_m_Avg' -> the offset of 0.275 was measured at the new location of the probe, but we want depth at the original location , which is the metal pole in the stream (calculated 0.079 by subtracting 'Lvl_m_Avg' value at 9/8/12 13:15 from "Stream_m_Avg' at 9/8/12 13:00)
2014-07-26 20:15 | 74318 | 12.67 | 12.29 | 0.352 | 0.275 | 0.627 | 0.072 | 0.053841 | 12.41 | 29.82 | 5.612 | Questionable pressure sensor data; Used pressure offset of 0.079 to recalculate 'Stream_m_Avg' -> the offset of 0.275 was measured at the new location of the probe, but we want depth at the original location , which is the metal pole in the stream (calculated 0.079 by subtracting 'Lvl_m_Avg' value at 9/8/12 13:15 from "Stream_m_Avg' at 9/8/12 13:00)
2014-07-26 20:30 | 74319 | 12.69 | 12.21 | 0.364 | 0.275 | 0.639 | 0.072 | 0.053708 | 12.32 | 29.86 | 5.619 | Questionable pressure sensor data; Used pressure offset of 0.079 to recalculate 'Stream_m_Avg' -> the offset of 0.275 was measured at the new location of the probe, but we want depth at the original location , which is the metal pole in the stream (calculated 0.079 by subtracting 'Lvl_m_Avg' value at 9/8/12 13:15 from "Stream_m_Avg' at 9/8/12 13:00)
2014-07-26 20:45 | 74320 | 12.65 | 12.13 | 0.371 | 0.275 | 0.646 | 0.072 | 0.053791 | 12.24 | 29.89 | 5.624 | Questionable pressure sensor data; Used pressure offset of 0.079 to recalculate 'Stream_m_Avg' -> the offset of 0.275 was measured at the new location of the probe, but we want depth at the original location , which is the metal pole in the stream (calculated 0.079 by subtracting 'Lvl_m_Avg' value at 9/8/12 13:15 from "Stream_m_Avg' at 9/8/12 13:00)
2014-07-26 21:00 | 74321 | 12.64 | 12.05 | 0.378 | 0.275 | 0.653 | 0.072 | 0.053841 | 12.16 | 29.89 | 5.627 | Questionable pressure sensor data; Used pressure offset of 0.079 to recalculate 'Stream_m_Avg' -> the offset of 0.275 was measured at the new location of the probe, but we want depth at the original location , which is the metal pole in the stream (calculated 0.079 by subtracting 'Lvl_m_Avg' value at 9/8/12 13:15 from "Stream_m_Avg' at 9/8/12 13:00)
2014-07-26 21:15 | 74322 | 12.61 | 11.98 | 0.381 | 0.275 | 0.656 | 0.072 | 0.053668 | 12.08 | 29.9 | 5.624 | Questionable pressure sensor data; Used pressure offset of 0.079 to recalculate 'Stream_m_Avg' -> the offset of 0.275 was measured at the new location of the probe, but we want depth at the original location , which is the metal pole in the stream (calculated 0.079 by subtracting 'Lvl_m_Avg' value at 9/8/12 13:15 from "Stream_m_Avg' at 9/8/12 13:00)
2014-07-26 21:30 | 74323 | 12.64 | 11.9 | 0.384 | 0.275 | 0.659 | 0.072 | 0.053334 | 12.01 | 29.9 | 5.631 | Questionable pressure sensor data; Used pressure offset of 0.079 to recalculate 'Stream_m_Avg' -> the offset of 0.275 was measured at the new location of the probe, but we want depth at the original location , which is the metal pole in the stream (calculated 0.079 by subtracting 'Lvl_m_Avg' value at 9/8/12 13:15 from "Stream_m_Avg' at 9/8/12 13:00)
2014-07-26 21:45 | 74324 | 12.6 | 11.83 | 0.384 | 0.275 | 0.659 | 0.072 | 0.053044 | 11.94 | 29.93 | 5.631 | Questionable pressure sensor data; Used pressure offset of 0.079 to recalculate 'Stream_m_Avg' -> the offset of 0.275 was measured at the new location of the probe, but we want depth at the original location , which is the metal pole in the stream (calculated 0.079 by subtracting 'Lvl_m_Avg' value at 9/8/12 13:15 from "Stream_m_Avg' at 9/8/12 13:00)
2014-07-26 22:00 | 74325 | 12.59 | 11.77 | 0.381 | 0.275 | 0.656 | 0.072 | 0.052864 | 11.86 | 30.07 | 5.646 | Questionable pressure sensor data; Used pressure offset of 0.079 to recalculate 'Stream_m_Avg' -> the offset of 0.275 was measured at the new location of the probe, but we want depth at the original location , which is the metal pole in the stream (calculated 0.079 by subtracting 'Lvl_m_Avg' value at 9/8/12 13:15 from "Stream_m_Avg' at 9/8/12 13:00)
2014-07-26 22:15 | 74326 | 12.57 | 11.7 | 0.376 | 0.275 | 0.651 | 0.072 | 0.052716 | 11.81 | 30.07 | 5.665 | Questionable pressure sensor data; Used pressure offset of 0.079 to recalculate 'Stream_m_Avg' -> the offset of 0.275 was measured at the new location of the probe, but we want depth at the original location , which is the metal pole in the stream (calculated 0.079 by subtracting 'Lvl_m_Avg' value at 9/8/12 13:15 from "Stream_m_Avg' at 9/8/12 13:00)
2014-07-26 22:30 | 74327 | 12.58 | 11.65 | 0.359 | 0.275 | 0.634 | 0.072 | 0.052574 | 11.74 | 30.11 | 5.665 | Questionable pressure sensor data; Used pressure offset of 0.079 to recalculate 'Stream_m_Avg' -> the offset of 0.275 was measured at the new location of the probe, but we want depth at the original location , which is the metal pole in the stream (calculated 0.079 by subtracting 'Lvl_m_Avg' value at 9/8/12 13:15 from "Stream_m_Avg' at 9/8/12 13:00)
2014-07-26 22:45 | 74328 | 12.56 | 11.6 | 0.337 | 0.275 | 0.612 | 0.071 | 0.052434 | 11.69 | 30.11 | 5.666 | Questionable pressure sensor data; Used pressure offset of 0.079 to recalculate 'Stream_m_Avg' -> the offset of 0.275 was measured at the new location of the probe, but we want depth at the original location , which is the metal pole in the stream (calculated 0.079 by subtracting 'Lvl_m_Avg' value at 9/8/12 13:15 from "Stream_m_Avg' at 9/8/12 13:00)
2014-07-26 23:00 | 74329 | 12.56 | 11.55 | 0.313 | 0.275 | 0.588 | 0.071 | 0.05237 | 11.66 | 30.11 | 5.67 | Questionable pressure sensor data; Used pressure offset of 0.079 to recalculate 'Stream_m_Avg' -> the offset of 0.275 was measured at the new location of the probe, but we want depth at the original location , which is the metal pole in the stream (calculated 0.079 by subtracting 'Lvl_m_Avg' value at 9/8/12 13:15 from "Stream_m_Avg' at 9/8/12 13:00)
2014-07-26 23:15 | 74330 | 12.55 | 11.51 | 0.289 | 0.275 | 0.564 | 0.071 | 0.052332 | 11.61 | 30.1 | 5.663 | Questionable pressure sensor data; Used pressure offset of 0.079 to recalculate 'Stream_m_Avg' -> the offset of 0.275 was measured at the new location of the probe, but we want depth at the original location , which is the metal pole in the stream (calculated 0.079 by subtracting 'Lvl_m_Avg' value at 9/8/12 13:15 from "Stream_m_Avg' at 9/8/12 13:00)
2014-07-26 23:30 | 74331 | 12.55 | 11.47 | 0.275 | 0.275 | 0.55 | 0.072 | 0.052336 | 11.57 | 30.1 | 5.666 | Questionable pressure sensor data; Used pressure offset of 0.079 to recalculate 'Stream_m_Avg' -> the offset of 0.275 was measured at the new location of the probe, but we want depth at the original location , which is the metal pole in the stream (calculated 0.079 by subtracting 'Lvl_m_Avg' value at 9/8/12 13:15 from "Stream_m_Avg' at 9/8/12 13:00)
2014-07-26 23:45 | 74332 | 12.54 | 11.42 | 0.267 | 0.275 | 0.542 | 0.072 | 0.052403 | 11.53 | 30.1 | 5.664 | Questionable pressure sensor data; Used pressure offset of 0.079 to recalculate 'Stream_m_Avg' -> the offset of 0.275 was measured at the new location of the probe, but we want depth at the original location , which is the metal pole in the stream (calculated 0.079 by subtracting 'Lvl_m_Avg' value at 9/8/12 13:15 from "Stream_m_Avg' at 9/8/12 13:00)
2014-07-27 | 74333 | 12.53 | 11.37 | 0.261 | 0.275 | 0.536 | 0.072 | 0.052461 | 11.48 | 30.14 | 5.668 | Questionable pressure sensor data; Used pressure offset of 0.079 to recalculate 'Stream_m_Avg' -> the offset of 0.275 was measured at the new location of the probe, but we want depth at the original location , which is the metal pole in the stream (calculated 0.079 by subtracting 'Lvl_m_Avg' value at 9/8/12 13:15 from "Stream_m_Avg' at 9/8/12 13:00)
2014-07-27 00:15 | 74334 | 12.56 | 11.32 | 0.258 | 0.275 | 0.533 | 0.072 | 0.052448 | 11.42 | 30.17 | 5.67 | Questionable pressure sensor data; Used pressure offset of 0.079 to recalculate 'Stream_m_Avg' -> the offset of 0.275 was measured at the new location of the probe, but we want depth at the original location , which is the metal pole in the stream (calculated 0.079 by subtracting 'Lvl_m_Avg' value at 9/8/12 13:15 from "Stream_m_Avg' at 9/8/12 13:00)
2014-07-27 00:30 | 74335 | 12.53 | 11.26 | 0.26 | 0.275 | 0.535 | 0.072 | 0.052137 | 11.36 | 30.17 | 5.673 | Questionable pressure sensor data; Used pressure offset of 0.079 to recalculate 'Stream_m_Avg' -> the offset of 0.275 was measured at the new location of the probe, but we want depth at the original location , which is the metal pole in the stream (calculated 0.079 by subtracting 'Lvl_m_Avg' value at 9/8/12 13:15 from "Stream_m_Avg' at 9/8/12 13:00)
2014-07-27 00:45 | 74336 | 12.52 | 11.21 | 0.257 | 0.275 | 0.532 | 0.071 | 0.05189 | 11.31 | 30.14 | 5.673 | Questionable pressure sensor data; Used pressure offset of 0.079 to recalculate 'Stream_m_Avg' -> the offset of 0.275 was measured at the new location of the probe, but we want depth at the original location , which is the metal pole in the stream (calculated 0.079 by subtracting 'Lvl_m_Avg' value at 9/8/12 13:15 from "Stream_m_Avg' at 9/8/12 13:00)
2014-07-27 01:00 | 74337 | 12.52 | 11.16 | 0.255 | 0.275 | 0.53 | 0.071 | 0.051806 | 11.25 | 30.17 | 5.677 | Questionable pressure sensor data; Used pressure offset of 0.079 to recalculate 'Stream_m_Avg' -> the offset of 0.275 was measured at the new location of the probe, but we want depth at the original location , which is the metal pole in the stream (calculated 0.079 by subtracting 'Lvl_m_Avg' value at 9/8/12 13:15 from "Stream_m_Avg' at 9/8/12 13:00)
2014-07-27 01:15 | 74338 | 12.52 | 11.1 | 0.257 | 0.275 | 0.532 | 0.071 | 0.051613 | 11.2 | 30.17 | 5.678 | Questionable pressure sensor data; Used pressure offset of 0.079 to recalculate 'Stream_m_Avg' -> the offset of 0.275 was measured at the new location of the probe, but we want depth at the original location , which is the metal pole in the stream (calculated 0.079 by subtracting 'Lvl_m_Avg' value at 9/8/12 13:15 from "Stream_m_Avg' at 9/8/12 13:00)
2014-07-27 01:30 | 74339 | 12.51 | 11.05 | 0.262 | 0.275 | 0.537 | 0.071 | 0.051443 | 11.15 | 30.14 | 5.675 | Questionable pressure sensor data; Used pressure offset of 0.079 to recalculate 'Stream_m_Avg' -> the offset of 0.275 was measured at the new location of the probe, but we want depth at the original location , which is the metal pole in the stream (calculated 0.079 by subtracting 'Lvl_m_Avg' value at 9/8/12 13:15 from "Stream_m_Avg' at 9/8/12 13:00)
2014-07-27 01:45 | 74340 | 12.51 | 11 | 0.266 | 0.275 | 0.541 | 0.071 | 0.051316 | 11.1 | 30.17 | 5.675 | Questionable pressure sensor data; Used pressure offset of 0.079 to recalculate 'Stream_m_Avg' -> the offset of 0.275 was measured at the new location of the probe, but we want depth at the original location , which is the metal pole in the stream (calculated 0.079 by subtracting 'Lvl_m_Avg' value at 9/8/12 13:15 from "Stream_m_Avg' at 9/8/12 13:00)
2014-07-27 02:00 | 74341 | 12.54 | 10.95 | 0.271 | 0.275 | 0.546 | 0.071 | 0.051285 | 11.05 | 30.17 | 5.679 | Questionable pressure sensor data; Used pressure offset of 0.079 to recalculate 'Stream_m_Avg' -> the offset of 0.275 was measured at the new location of the probe, but we want depth at the original location , which is the metal pole in the stream (calculated 0.079 by subtracting 'Lvl_m_Avg' value at 9/8/12 13:15 from "Stream_m_Avg' at 9/8/12 13:00)
2014-07-27 02:15 | 74342 | 12.5 | 10.9 | 0.273 | 0.275 | 0.548 | 0.071 | 0.051297 | 11 | 30.18 | 5.681 | Questionable pressure sensor data; Used pressure offset of 0.079 to recalculate 'Stream_m_Avg' -> the offset of 0.275 was measured at the new location of the probe, but we want depth at the original location , which is the metal pole in the stream (calculated 0.079 by subtracting 'Lvl_m_Avg' value at 9/8/12 13:15 from "Stream_m_Avg' at 9/8/12 13:00)
2014-07-27 02:30 | 74343 | 12.5 | 10.85 | 0.277 | 0.275 | 0.552 | 0.071 | 0.051231 | 10.96 | 30.21 | 5.683 | Questionable pressure sensor data; Used pressure offset of 0.079 to recalculate 'Stream_m_Avg' -> the offset of 0.275 was measured at the new location of the probe, but we want depth at the original location , which is the metal pole in the stream (calculated 0.079 by subtracting 'Lvl_m_Avg' value at 9/8/12 13:15 from "Stream_m_Avg' at 9/8/12 13:00)
2014-07-27 02:45 | 74344 | 12.5 | 10.81 | 0.276 | 0.275 | 0.551 | 0.071 | 0.051098 | 10.91 | 30.21 | 5.687 | Questionable pressure sensor data; Used pressure offset of 0.079 to recalculate 'Stream_m_Avg' -> the offset of 0.275 was measured at the new location of the probe, but we want depth at the original location , which is the metal pole in the stream (calculated 0.079 by subtracting 'Lvl_m_Avg' value at 9/8/12 13:15 from "Stream_m_Avg' at 9/8/12 13:00)
2014-07-27 03:00 | 74345 | 12.5 | 10.76 | 0.276 | 0.275 | 0.551 | 0.071 | 0.051163 | 10.86 | 30.21 | 5.685 | Questionable pressure sensor data; Used pressure offset of 0.079 to recalculate 'Stream_m_Avg' -> the offset of 0.275 was measured at the new location of the probe, but we want depth at the original location , which is the metal pole in the stream (calculated 0.079 by subtracting 'Lvl_m_Avg' value at 9/8/12 13:15 from "Stream_m_Avg' at 9/8/12 13:00)
2014-07-27 03:15 | 74346 | 12.49 | 10.72 | 0.274 | 0.275 | 0.549 | 0.071 | 0.051172 | 10.82 | 30.21 | 5.684 | Questionable pressure sensor data; Used pressure offset of 0.079 to recalculate 'Stream_m_Avg' -> the offset of 0.275 was measured at the new location of the probe, but we want depth at the original location , which is the metal pole in the stream (calculated 0.079 by subtracting 'Lvl_m_Avg' value at 9/8/12 13:15 from "Stream_m_Avg' at 9/8/12 13:00)
2014-07-27 03:30 | 74347 | 12.48 | 10.67 | 0.275 | 0.275 | 0.55 | 0.072 | 0.051239 | 10.77 | 30.21 | 5.686 | Questionable pressure sensor data; Used pressure offset of 0.079 to recalculate 'Stream_m_Avg' -> the offset of 0.275 was measured at the new location of the probe, but we want depth at the original location , which is the metal pole in the stream (calculated 0.079 by subtracting 'Lvl_m_Avg' value at 9/8/12 13:15 from "Stream_m_Avg' at 9/8/12 13:00)
2014-07-27 03:45 | 74348 | 12.48 | 10.62 | 0.275 | 0.275 | 0.55 | 0.072 | 0.051253 | 10.72 | 30.28 | 5.691 | Questionable pressure sensor data; Used pressure offset of 0.079 to recalculate 'Stream_m_Avg' -> the offset of 0.275 was measured at the new location of the probe, but we want depth at the original location , which is the metal pole in the stream (calculated 0.079 by subtracting 'Lvl_m_Avg' value at 9/8/12 13:15 from "Stream_m_Avg' at 9/8/12 13:00)
2014-07-27 04:00 | 74349 | 12.48 | 10.57 | 0.276 | 0.275 | 0.551 | 0.072 | 0.051289 | 10.67 | 30.28 | 5.699 | Questionable pressure sensor data; Used pressure offset of 0.079 to recalculate 'Stream_m_Avg' -> the offset of 0.275 was measured at the new location of the probe, but we want depth at the original location , which is the metal pole in the stream (calculated 0.079 by subtracting 'Lvl_m_Avg' value at 9/8/12 13:15 from "Stream_m_Avg' at 9/8/12 13:00)
2014-07-27 04:15 | 74350 | 12.48 | 10.52 | 0.276 | 0.275 | 0.551 | 0.072 | 0.051298 | 10.61 | 30.32 | 5.701 | Questionable pressure sensor data; Used pressure offset of 0.079 to recalculate 'Stream_m_Avg' -> the offset of 0.275 was measured at the new location of the probe, but we want depth at the original location , which is the metal pole in the stream (calculated 0.079 by subtracting 'Lvl_m_Avg' value at 9/8/12 13:15 from "Stream_m_Avg' at 9/8/12 13:00)
2014-07-27 04:30 | 74351 | 12.48 | 10.47 | 0.275 | 0.275 | 0.55 | 0.072 | 0.051008 | 10.57 | 30.38 | 5.705 | Questionable pressure sensor data; Used pressure offset of 0.079 to recalculate 'Stream_m_Avg' -> the offset of 0.275 was measured at the new location of the probe, but we want depth at the original location , which is the metal pole in the stream (calculated 0.079 by subtracting 'Lvl_m_Avg' value at 9/8/12 13:15 from "Stream_m_Avg' at 9/8/12 13:00)
2014-07-27 04:45 | 74352 | 12.46 | 10.43 | 0.273 | 0.275 | 0.548 | 0.071 | 0.050795 | 10.52 | 30.32 | 5.71 | Questionable pressure sensor data; Used pressure offset of 0.079 to recalculate 'Stream_m_Avg' -> the offset of 0.275 was measured at the new location of the probe, but we want depth at the original location , which is the metal pole in the stream (calculated 0.079 by subtracting 'Lvl_m_Avg' value at 9/8/12 13:15 from "Stream_m_Avg' at 9/8/12 13:00)
2014-07-27 05:00 | 74353 | 12.47 | 10.38 | 0.27 | 0.275 | 0.545 | 0.072 | 0.05085 | 10.48 | 30.32 | 5.706 | Questionable pressure sensor data; Used pressure offset of 0.079 to recalculate 'Stream_m_Avg' -> the offset of 0.275 was measured at the new location of the probe, but we want depth at the original location , which is the metal pole in the stream (calculated 0.079 by subtracting 'Lvl_m_Avg' value at 9/8/12 13:15 from "Stream_m_Avg' at 9/8/12 13:00)
2014-07-27 05:15 | 74354 | 12.46 | 10.34 | 0.268 | 0.275 | 0.543 | 0.072 | 0.050947 | 10.44 | 30.35 | 5.705 | Questionable pressure sensor data; Used pressure offset of 0.079 to recalculate 'Stream_m_Avg' -> the offset of 0.275 was measured at the new location of the probe, but we want depth at the original location , which is the metal pole in the stream (calculated 0.079 by subtracting 'Lvl_m_Avg' value at 9/8/12 13:15 from "Stream_m_Avg' at 9/8/12 13:00)
2014-07-27 05:30 | 74355 | 12.46 | 10.3 | 0.265 | 0.275 | 0.54 | 0.072 | 0.050886 | 10.4 | 30.32 | 5.706 | Questionable pressure sensor data; Used pressure offset of 0.079 to recalculate 'Stream_m_Avg' -> the offset of 0.275 was measured at the new location of the probe, but we want depth at the original location , which is the metal pole in the stream (calculated 0.079 by subtracting 'Lvl_m_Avg' value at 9/8/12 13:15 from "Stream_m_Avg' at 9/8/12 13:00)
2014-07-27 05:45 | 74356 | 12.46 | 10.26 | 0.263 | 0.275 | 0.538 | 0.072 | 0.050763 | 10.36 | 30.32 | 5.705 | Questionable pressure sensor data; Used pressure offset of 0.079 to recalculate 'Stream_m_Avg' -> the offset of 0.275 was measured at the new location of the probe, but we want depth at the original location , which is the metal pole in the stream (calculated 0.079 by subtracting 'Lvl_m_Avg' value at 9/8/12 13:15 from "Stream_m_Avg' at 9/8/12 13:00)
2014-07-27 06:00 | 74357 | 12.46 | 10.23 | 0.258 | 0.275 | 0.533 | 0.072 | 0.051077 | 10.32 | 30.35 | 5.712 | Questionable pressure sensor data; Used pressure offset of 0.079 to recalculate 'Stream_m_Avg' -> the offset of 0.275 was measured at the new location of the probe, but we want depth at the original location , which is the metal pole in the stream (calculated 0.079 by subtracting 'Lvl_m_Avg' value at 9/8/12 13:15 from "Stream_m_Avg' at 9/8/12 13:00)
2014-07-27 06:15 | 74358 | 12.48 | 10.19 | 0.253 | 0.275 | 0.528 | 0.072 | 0.050456 | 10.28 | 30.35 | 5.713 | Questionable pressure sensor data; Used pressure offset of 0.079 to recalculate 'Stream_m_Avg' -> the offset of 0.275 was measured at the new location of the probe, but we want depth at the original location , which is the metal pole in the stream (calculated 0.079 by subtracting 'Lvl_m_Avg' value at 9/8/12 13:15 from "Stream_m_Avg' at 9/8/12 13:00)
2014-07-27 06:30 | 74359 | 12.52 | 10.16 | 0.247 | 0.275 | 0.522 | 0.071 | 0.050375 | 10.24 | 30.36 | 5.711 | Questionable pressure sensor data; Used pressure offset of 0.079 to recalculate 'Stream_m_Avg' -> the offset of 0.275 was measured at the new location of the probe, but we want depth at the original location , which is the metal pole in the stream (calculated 0.079 by subtracting 'Lvl_m_Avg' value at 9/8/12 13:15 from "Stream_m_Avg' at 9/8/12 13:00)
2014-07-27 06:45 | 74360 | 12.5 | 10.13 | 0.242 | 0.275 | 0.517 | 0.071 | 0.050259 | 10.21 | 30.36 | 5.721 | Questionable pressure sensor data; Used pressure offset of 0.079 to recalculate 'Stream_m_Avg' -> the offset of 0.275 was measured at the new location of the probe, but we want depth at the original location , which is the metal pole in the stream (calculated 0.079 by subtracting 'Lvl_m_Avg' value at 9/8/12 13:15 from "Stream_m_Avg' at 9/8/12 13:00)
2014-07-27 07:00 | 74361 | 12.52 | 10.1 | 0.234 | 0.275 | 0.509 | 0.071 | 0.050249 | 10.18 | 30.36 | 5.714 | Questionable pressure sensor data; Used pressure offset of 0.079 to recalculate 'Stream_m_Avg' -> the offset of 0.275 was measured at the new location of the probe, but we want depth at the original location , which is the metal pole in the stream (calculated 0.079 by subtracting 'Lvl_m_Avg' value at 9/8/12 13:15 from "Stream_m_Avg' at 9/8/12 13:00)
2014-07-27 07:15 | 74362 | 12.53 | 10.08 | 0.228 | 0.275 | 0.503 | 0.071 | 0.050161 | 10.16 | 30.36 | 5.714 | Questionable pressure sensor data; Used pressure offset of 0.079 to recalculate 'Stream_m_Avg' -> the offset of 0.275 was measured at the new location of the probe, but we want depth at the original location , which is the metal pole in the stream (calculated 0.079 by subtracting 'Lvl_m_Avg' value at 9/8/12 13:15 from "Stream_m_Avg' at 9/8/12 13:00)
2014-07-27 07:30 | 74363 | 12.62 | 10.06 | 0.221 | 0.275 | 0.496 | 0.071 | 0.049898 | 10.14 | 30.39 | 5.715 | Questionable pressure sensor data; Used pressure offset of 0.079 to recalculate 'Stream_m_Avg' -> the offset of 0.275 was measured at the new location of the probe, but we want depth at the original location , which is the metal pole in the stream (calculated 0.079 by subtracting 'Lvl_m_Avg' value at 9/8/12 13:15 from "Stream_m_Avg' at 9/8/12 13:00)
2014-07-27 07:45 | 74364 | 12.89 | 10.04 | 0.207 | 0.275 | 0.482 | 0.071 | 0.049693 | 10.13 | 30.36 | 5.716 | Questionable pressure sensor data; Used pressure offset of 0.079 to recalculate 'Stream_m_Avg' -> the offset of 0.275 was measured at the new location of the probe, but we want depth at the original location , which is the metal pole in the stream (calculated 0.079 by subtracting 'Lvl_m_Avg' value at 9/8/12 13:15 from "Stream_m_Avg' at 9/8/12 13:00)
2014-07-27 08:00 | 74365 | 13.1 | 10.04 | 0.185 | 0.275 | 0.46 | 0.071 | 0.049556 | 10.12 | 30.36 | 5.714 | Questionable pressure sensor data; Used pressure offset of 0.079 to recalculate 'Stream_m_Avg' -> the offset of 0.275 was measured at the new location of the probe, but we want depth at the original location , which is the metal pole in the stream (calculated 0.079 by subtracting 'Lvl_m_Avg' value at 9/8/12 13:15 from "Stream_m_Avg' at 9/8/12 13:00)
2014-07-27 08:15 | 74366 | 13.33 | 10.04 | 0.158 | 0.275 | 0.433 | 0.07 | 0.049506 | 10.12 | 30.28 | 5.708 | Questionable pressure sensor data; Used pressure offset of 0.079 to recalculate 'Stream_m_Avg' -> the offset of 0.275 was measured at the new location of the probe, but we want depth at the original location , which is the metal pole in the stream (calculated 0.079 by subtracting 'Lvl_m_Avg' value at 9/8/12 13:15 from "Stream_m_Avg' at 9/8/12 13:00)
2014-07-27 08:30 | 74367 | 13.35 | 10.05 | 0.131 | 0.275 | 0.406 | 0.07 | 0.049505 | 10.14 | 30.28 | 5.7 | Questionable pressure sensor data; Used pressure offset of 0.079 to recalculate 'Stream_m_Avg' -> the offset of 0.275 was measured at the new location of the probe, but we want depth at the original location , which is the metal pole in the stream (calculated 0.079 by subtracting 'Lvl_m_Avg' value at 9/8/12 13:15 from "Stream_m_Avg' at 9/8/12 13:00)
2014-07-27 08:45 | 74368 | 13.3 | 10.09 | 0.109 | 0.275 | 0.384 | 0.07 | 0.04953 | 10.19 | 30.25 | 5.7 | Questionable pressure sensor data; Used pressure offset of 0.079 to recalculate 'Stream_m_Avg' -> the offset of 0.275 was measured at the new location of the probe, but we want depth at the original location , which is the metal pole in the stream (calculated 0.079 by subtracting 'Lvl_m_Avg' value at 9/8/12 13:15 from "Stream_m_Avg' at 9/8/12 13:00)
2014-07-27 09:00 | 74369 | 13.25 | 10.13 | 0.094 | 0.275 | 0.369 | 0.07 | 0.04948 | 10.23 | 30.32 | 5.703 | Questionable pressure sensor data; Used pressure offset of 0.079 to recalculate 'Stream_m_Avg' -> the offset of 0.275 was measured at the new location of the probe, but we want depth at the original location , which is the metal pole in the stream (calculated 0.079 by subtracting 'Lvl_m_Avg' value at 9/8/12 13:15 from "Stream_m_Avg' at 9/8/12 13:00)
2014-07-27 09:15 | 74370 | 13.29 | 10.18 | 0.082 | 0.275 | 0.357 | 0.07 | 0.04947 | 10.28 | 30.32 | 5.705 | Questionable pressure sensor data; Used pressure offset of 0.079 to recalculate 'Stream_m_Avg' -> the offset of 0.275 was measured at the new location of the probe, but we want depth at the original location , which is the metal pole in the stream (calculated 0.079 by subtracting 'Lvl_m_Avg' value at 9/8/12 13:15 from "Stream_m_Avg' at 9/8/12 13:00)
2014-07-27 09:30 | 74371 | 13.25 | 10.24 | 0.073 | 0.275 | 0.348 | 0.07 | 0.049501 | 10.35 | 30.32 | 5.706 | Questionable pressure sensor data; Used pressure offset of 0.079 to recalculate 'Stream_m_Avg' -> the offset of 0.275 was measured at the new location of the probe, but we want depth at the original location , which is the metal pole in the stream (calculated 0.079 by subtracting 'Lvl_m_Avg' value at 9/8/12 13:15 from "Stream_m_Avg' at 9/8/12 13:00)
2014-07-27 09:45 | 74372 | 13.23 | 10.32 | 0.063 | 0.275 | 0.338 | 0.07 | 0.049634 | 10.44 | 30.31 | 5.706 | Questionable pressure sensor data; Used pressure offset of 0.079 to recalculate 'Stream_m_Avg' -> the offset of 0.275 was measured at the new location of the probe, but we want depth at the original location , which is the metal pole in the stream (calculated 0.079 by subtracting 'Lvl_m_Avg' value at 9/8/12 13:15 from "Stream_m_Avg' at 9/8/12 13:00)
2014-07-27 10:00 | 74373 | 13.22 | 10.42 | 0.047 | 0.275 | 0.322 | 0.07 | 0.049784 | 10.53 | 30.28 | 5.705 | Questionable pressure sensor data; Used pressure offset of 0.079 to recalculate 'Stream_m_Avg' -> the offset of 0.275 was measured at the new location of the probe, but we want depth at the original location , which is the metal pole in the stream (calculated 0.079 by subtracting 'Lvl_m_Avg' value at 9/8/12 13:15 from "Stream_m_Avg' at 9/8/12 13:00)
2014-07-27 10:15 | 74374 | 13.19 | 10.53 | 0.031 | 0.275 | 0.306 | 0.07 | 0.049914 | 10.64 | 30.18 | 5.694 | Questionable pressure sensor data; Used pressure offset of 0.079 to recalculate 'Stream_m_Avg' -> the offset of 0.275 was measured at the new location of the probe, but we want depth at the original location , which is the metal pole in the stream (calculated 0.079 by subtracting 'Lvl_m_Avg' value at 9/8/12 13:15 from "Stream_m_Avg' at 9/8/12 13:00)
2014-07-27 10:30 | 74375 | 13.16 | 10.65 | 0.015 | 0.275 | 0.29 | 0.07 | 0.050081 | 10.77 | 30.21 | 5.681 | Questionable pressure sensor data; Used pressure offset of 0.079 to recalculate 'Stream_m_Avg' -> the offset of 0.275 was measured at the new location of the probe, but we want depth at the original location , which is the metal pole in the stream (calculated 0.079 by subtracting 'Lvl_m_Avg' value at 9/8/12 13:15 from "Stream_m_Avg' at 9/8/12 13:00)
2014-07-27 10:45 | 74376 | 13.16 | 10.78 | 0.002 | 0.275 | 0.277 | 0.07 | 0.050294 | 10.91 | 30.24 | 5.691 | Questionable pressure sensor data; Used pressure offset of 0.079 to recalculate 'Stream_m_Avg' -> the offset of 0.275 was measured at the new location of the probe, but we want depth at the original location , which is the metal pole in the stream (calculated 0.079 by subtracting 'Lvl_m_Avg' value at 9/8/12 13:15 from "Stream_m_Avg' at 9/8/12 13:00)
2014-07-27 11:00 | 74377 | 13.13 | 10.95 | 0 | 0.275 | 0.275 | 0.07 | 0.050499 | 11.07 | 30.13 | 5.682 | Questionable pressure sensor data; Used pressure offset of 0.079 to recalculate 'Stream_m_Avg' -> the offset of 0.275 was measured at the new location of the probe, but we want depth at the original location , which is the metal pole in the stream (calculated 0.079 by subtracting 'Lvl_m_Avg' value at 9/8/12 13:15 from "Stream_m_Avg' at 9/8/12 13:00)
2014-07-27 11:15 | 74378 | 13.1 | 11.21 | 0.002 | 0.275 | 0.277 | 0.07 | 0.050813 | 11.37 | 30.03 | 5.657 | Questionable pressure sensor data; Used pressure offset of 0.079 to recalculate 'Stream_m_Avg' -> the offset of 0.275 was measured at the new location of the probe, but we want depth at the original location , which is the metal pole in the stream (calculated 0.079 by subtracting 'Lvl_m_Avg' value at 9/8/12 13:15 from "Stream_m_Avg' at 9/8/12 13:00)
2014-07-27 11:30 | 74379 | 13.09 | 11.42 | -0.004 | 0.275 | 0.271 | 0.07 | 0.051041 | 11.59 | 30.03 | 5.649 | Questionable pressure sensor data; Used pressure offset of 0.079 to recalculate 'Stream_m_Avg' -> the offset of 0.275 was measured at the new location of the probe, but we want depth at the original location , which is the metal pole in the stream (calculated 0.079 by subtracting 'Lvl_m_Avg' value at 9/8/12 13:15 from "Stream_m_Avg' at 9/8/12 13:00)
2014-07-27 11:45 | 74380 | 13.07 | 11.61 | -0.013 | 0.275 | 0.262 | 0.07 | 0.051314 | 11.8 | 29.96 | 5.65 | Questionable pressure sensor data; Used pressure offset of 0.079 to recalculate 'Stream_m_Avg' -> the offset of 0.275 was measured at the new location of the probe, but we want depth at the original location , which is the metal pole in the stream (calculated 0.079 by subtracting 'Lvl_m_Avg' value at 9/8/12 13:15 from "Stream_m_Avg' at 9/8/12 13:00)
2014-07-27 12:00 | 74381 | 13.05 | 11.8 | -0.015 | 0.275 | 0.26 | 0.07 | 0.051554 | 11.99 | 29.89 | 5.634 | Questionable pressure sensor data; Used pressure offset of 0.079 to recalculate 'Stream_m_Avg' -> the offset of 0.275 was measured at the new location of the probe, but we want depth at the original location , which is the metal pole in the stream (calculated 0.079 by subtracting 'Lvl_m_Avg' value at 9/8/12 13:15 from "Stream_m_Avg' at 9/8/12 13:00)
2014-07-27 12:15 | 74382 | 13.07 | 11.99 | -0.02 | 0.275 | 0.255 | 0.07 | 0.05195 | 12.19 | 29.86 | 5.625 | Questionable pressure sensor data; Used pressure offset of 0.079 to recalculate 'Stream_m_Avg' -> the offset of 0.275 was measured at the new location of the probe, but we want depth at the original location , which is the metal pole in the stream (calculated 0.079 by subtracting 'Lvl_m_Avg' value at 9/8/12 13:15 from "Stream_m_Avg' at 9/8/12 13:00)
2014-07-27 12:30 | 74383 | 13.02 | 12.18 | -0.025 | 0.275 | 0.25 | 0.07 | 0.052297 | 12.39 | 29.75 | 5.611 | Questionable pressure sensor data; Used pressure offset of 0.079 to recalculate 'Stream_m_Avg' -> the offset of 0.275 was measured at the new location of the probe, but we want depth at the original location , which is the metal pole in the stream (calculated 0.079 by subtracting 'Lvl_m_Avg' value at 9/8/12 13:15 from "Stream_m_Avg' at 9/8/12 13:00)
2014-07-27 12:45 | 74384 | 13 | 12.37 | -0.041 | 0.275 | 0.234 | 0.07 | 0.052669 | 12.56 | 29.65 | 5.589 | Questionable pressure sensor data; Used pressure offset of 0.079 to recalculate 'Stream_m_Avg' -> the offset of 0.275 was measured at the new location of the probe, but we want depth at the original location , which is the metal pole in the stream (calculated 0.079 by subtracting 'Lvl_m_Avg' value at 9/8/12 13:15 from "Stream_m_Avg' at 9/8/12 13:00)
2014-07-27 13:00 | 74385 | 12.99 | 12.55 | -0.047 | 0.275 | 0.228 | 0.07 | 0.053002 | 12.74 | 29.71 | 5.586 | Questionable pressure sensor data; Used pressure offset of 0.079 to recalculate 'Stream_m_Avg' -> the offset of 0.275 was measured at the new location of the probe, but we want depth at the original location , which is the metal pole in the stream (calculated 0.079 by subtracting 'Lvl_m_Avg' value at 9/8/12 13:15 from "Stream_m_Avg' at 9/8/12 13:00)
2014-07-27 13:15 | 74386 | 12.97 | 12.74 | -0.052 | 0.275 | 0.223 | 0.07 | 0.053239 | 12.95 | 29.64 | 5.586 | Questionable pressure sensor data; Used pressure offset of 0.079 to recalculate 'Stream_m_Avg' -> the offset of 0.275 was measured at the new location of the probe, but we want depth at the original location , which is the metal pole in the stream (calculated 0.079 by subtracting 'Lvl_m_Avg' value at 9/8/12 13:15 from "Stream_m_Avg' at 9/8/12 13:00)
2014-07-27 13:30 | 74387 | 12.95 | 12.91 | -0.067 | 0.275 | 0.208 | 0.07 | 0.053367 | 13.09 | 29.61 | 5.571 | Questionable pressure sensor data; Used pressure offset of 0.079 to recalculate 'Stream_m_Avg' -> the offset of 0.275 was measured at the new location of the probe, but we want depth at the original location , which is the metal pole in the stream (calculated 0.079 by subtracting 'Lvl_m_Avg' value at 9/8/12 13:15 from "Stream_m_Avg' at 9/8/12 13:00)
2014-07-27 13:45 | 74388 | 12.92 | 13.05 | -0.079 | 0.275 | 0.196 | 0.07 | 0.053611 | 13.23 | 29.57 | 5.566 | Questionable pressure sensor data; Used pressure offset of 0.079 to recalculate 'Stream_m_Avg' -> the offset of 0.275 was measured at the new location of the probe, but we want depth at the original location , which is the metal pole in the stream (calculated 0.079 by subtracting 'Lvl_m_Avg' value at 9/8/12 13:15 from "Stream_m_Avg' at 9/8/12 13:00)
2014-07-27 14:00 | 74389 | 12.92 | 13.19 | -0.088 | 0.275 | 0.187 | 0.07 | 0.053821 | 13.36 | 29.5 | 5.56 | Questionable pressure sensor data; Used pressure offset of 0.079 to recalculate 'Stream_m_Avg' -> the offset of 0.275 was measured at the new location of the probe, but we want depth at the original location , which is the metal pole in the stream (calculated 0.079 by subtracting 'Lvl_m_Avg' value at 9/8/12 13:15 from "Stream_m_Avg' at 9/8/12 13:00)
2014-07-27 14:15 | 74390 | 12.88 | 13.32 | -0.091 | 0.275 | 0.184 | 0.07 | 0.054067 | 13.48 | 29.43 | 5.546 | Questionable pressure sensor data; Used pressure offset of 0.079 to recalculate 'Stream_m_Avg' -> the offset of 0.275 was measured at the new location of the probe, but we want depth at the original location , which is the metal pole in the stream (calculated 0.079 by subtracting 'Lvl_m_Avg' value at 9/8/12 13:15 from "Stream_m_Avg' at 9/8/12 13:00)
2014-07-27 14:30 | 74391 | 12.87 | 13.44 | -0.092 | 0.275 | 0.183 | 0.07 | 0.054322 | 13.59 | 29.43 | 5.539 | Questionable pressure sensor data; Used pressure offset of 0.079 to recalculate 'Stream_m_Avg' -> the offset of 0.275 was measured at the new location of the probe, but we want depth at the original location , which is the metal pole in the stream (calculated 0.079 by subtracting 'Lvl_m_Avg' value at 9/8/12 13:15 from "Stream_m_Avg' at 9/8/12 13:00)
2014-07-27 14:45 | 74392 | 12.85 | 13.53 | -0.085 | 0.275 | 0.19 | 0.071 | 0.054577 | 13.69 | 29.39 | 5.533 | Questionable pressure sensor data; Used pressure offset of 0.079 to recalculate 'Stream_m_Avg' -> the offset of 0.275 was measured at the new location of the probe, but we want depth at the original location , which is the metal pole in the stream (calculated 0.079 by subtracting 'Lvl_m_Avg' value at 9/8/12 13:15 from "Stream_m_Avg' at 9/8/12 13:00)
2014-07-27 15:00 | 74393 | 12.85 | 13.6 | -0.075 | 0.275 | 0.201 | 0.071 | 0.054801 | 13.76 | 29.39 | 5.527 | Questionable pressure sensor data; Used pressure offset of 0.079 to recalculate 'Stream_m_Avg' -> the offset of 0.275 was measured at the new location of the probe, but we want depth at the original location , which is the metal pole in the stream (calculated 0.079 by subtracting 'Lvl_m_Avg' value at 9/8/12 13:15 from "Stream_m_Avg' at 9/8/12 13:00)
2014-07-27 15:15 | 74394 | 12.83 | 13.66 | -0.062 | 0.275 | 0.213 | 0.071 | 0.055063 | 13.82 | 29.36 | 5.524 | Questionable pressure sensor data; Used pressure offset of 0.079 to recalculate 'Stream_m_Avg' -> the offset of 0.275 was measured at the new location of the probe, but we want depth at the original location , which is the metal pole in the stream (calculated 0.079 by subtracting 'Lvl_m_Avg' value at 9/8/12 13:15 from "Stream_m_Avg' at 9/8/12 13:00)
2014-07-27 15:30 | 74395 | 12.83 | 13.69 | -0.048 | 0.275 | 0.227 | 0.071 | 0.055281 | 13.86 | 29.33 | 5.524 | Questionable pressure sensor data; Used pressure offset of 0.079 to recalculate 'Stream_m_Avg' -> the offset of 0.275 was measured at the new location of the probe, but we want depth at the original location , which is the metal pole in the stream (calculated 0.079 by subtracting 'Lvl_m_Avg' value at 9/8/12 13:15 from "Stream_m_Avg' at 9/8/12 13:00)
2014-07-27 15:45 | 74396 | 12.86 | 13.72 | -0.027 | 0.275 | 0.248 | 0.071 | 0.055451 | 13.89 | 29.33 | 5.515 | Questionable pressure sensor data; Used pressure offset of 0.079 to recalculate 'Stream_m_Avg' -> the offset of 0.275 was measured at the new location of the probe, but we want depth at the original location , which is the metal pole in the stream (calculated 0.079 by subtracting 'Lvl_m_Avg' value at 9/8/12 13:15 from "Stream_m_Avg' at 9/8/12 13:00)
2014-07-27 16:00 | 74397 | 12.82 | 13.74 | -0.003 | 0.275 | 0.272 | 0.071 | 0.055547 | 13.9 | 29.29 | 5.518 | Questionable pressure sensor data; Used pressure offset of 0.079 to recalculate 'Stream_m_Avg' -> the offset of 0.275 was measured at the new location of the probe, but we want depth at the original location , which is the metal pole in the stream (calculated 0.079 by subtracting 'Lvl_m_Avg' value at 9/8/12 13:15 from "Stream_m_Avg' at 9/8/12 13:00)
2014-07-27 16:15 | 74398 | 12.82 | 13.75 | 0.019 | 0.275 | 0.294 | 0.072 | 0.055657 | 13.91 | 29.29 | 5.508 | Questionable pressure sensor data; Used pressure offset of 0.079 to recalculate 'Stream_m_Avg' -> the offset of 0.275 was measured at the new location of the probe, but we want depth at the original location , which is the metal pole in the stream (calculated 0.079 by subtracting 'Lvl_m_Avg' value at 9/8/12 13:15 from "Stream_m_Avg' at 9/8/12 13:00)
2014-07-27 16:30 | 74399 | 12.83 | 13.74 | 0.058 | 0.275 | 0.333 | 0.072 | 0.055795 | 13.91 | 29.22 | 5.508 | Questionable pressure sensor data; Used pressure offset of 0.079 to recalculate 'Stream_m_Avg' -> the offset of 0.275 was measured at the new location of the probe, but we want depth at the original location , which is the metal pole in the stream (calculated 0.079 by subtracting 'Lvl_m_Avg' value at 9/8/12 13:15 from "Stream_m_Avg' at 9/8/12 13:00)
2014-07-27 16:45 | 74400 | 12.85 | 13.72 | 0.118 | 0.275 | 0.393 | 0.072 | 0.055933 | 13.89 | 29.29 | 5.507 | Questionable pressure sensor data; Used pressure offset of 0.079 to recalculate 'Stream_m_Avg' -> the offset of 0.275 was measured at the new location of the probe, but we want depth at the original location , which is the metal pole in the stream (calculated 0.079 by subtracting 'Lvl_m_Avg' value at 9/8/12 13:15 from "Stream_m_Avg' at 9/8/12 13:00)
2014-07-27 17:00 | 74401 | 12.85 | 13.69 | 0.165 | 0.275 | 0.44 | 0.072 | 0.056023 | 13.86 | 29.23 | 5.506 | Questionable pressure sensor data; Used pressure offset of 0.079 to recalculate 'Stream_m_Avg' -> the offset of 0.275 was measured at the new location of the probe, but we want depth at the original location , which is the metal pole in the stream (calculated 0.079 by subtracting 'Lvl_m_Avg' value at 9/8/12 13:15 from "Stream_m_Avg' at 9/8/12 13:00)
2014-07-27 17:15 | 74402 | 12.87 | 13.66 | 0.198 | 0.275 | 0.473 | 0.072 | 0.05613 | 13.82 | 29.23 | 5.5 | Questionable pressure sensor data; Used pressure offset of 0.079 to recalculate 'Stream_m_Avg' -> the offset of 0.275 was measured at the new location of the probe, but we want depth at the original location , which is the metal pole in the stream (calculated 0.079 by subtracting 'Lvl_m_Avg' value at 9/8/12 13:15 from "Stream_m_Avg' at 9/8/12 13:00)
2014-07-27 17:30 | 74403 | 12.89 | 13.62 | 0.22 | 0.275 | 0.495 | 0.072 | 0.05611 | 13.77 | 29.23 | 5.501 | Questionable pressure sensor data; Used pressure offset of 0.079 to recalculate 'Stream_m_Avg' -> the offset of 0.275 was measured at the new location of the probe, but we want depth at the original location , which is the metal pole in the stream (calculated 0.079 by subtracting 'Lvl_m_Avg' value at 9/8/12 13:15 from "Stream_m_Avg' at 9/8/12 13:00)
2014-07-27 17:45 | 74404 | 12.9 | 13.56 | 0.235 | 0.275 | 0.51 | 0.072 | 0.056002 | 13.72 | 29.2 | 5.502 | Questionable pressure sensor data; Used pressure offset of 0.079 to recalculate 'Stream_m_Avg' -> the offset of 0.275 was measured at the new location of the probe, but we want depth at the original location , which is the metal pole in the stream (calculated 0.079 by subtracting 'Lvl_m_Avg' value at 9/8/12 13:15 from "Stream_m_Avg' at 9/8/12 13:00)
2014-07-27 18:00 | 74405 | 12.91 | 13.46 | 0.249 | 0.275 | 0.524 | 0.072 | 0.055942 | 13.64 | 29.27 | 5.503 | Questionable pressure sensor data; Used pressure offset of 0.079 to recalculate 'Stream_m_Avg' -> the offset of 0.275 was measured at the new location of the probe, but we want depth at the original location , which is the metal pole in the stream (calculated 0.079 by subtracting 'Lvl_m_Avg' value at 9/8/12 13:15 from "Stream_m_Avg' at 9/8/12 13:00)
2014-07-27 18:15 | 74406 | 12.96 | 13.34 | 0.276 | 0.275 | 0.551 | 0.072 | 0.055743 | 13.51 | 29.23 | 5.503 | Questionable pressure sensor data; Used pressure offset of 0.079 to recalculate 'Stream_m_Avg' -> the offset of 0.275 was measured at the new location of the probe, but we want depth at the original location , which is the metal pole in the stream (calculated 0.079 by subtracting 'Lvl_m_Avg' value at 9/8/12 13:15 from "Stream_m_Avg' at 9/8/12 13:00)
2014-07-27 18:30 | 74407 | 12.93 | 13.21 | 0.309 | 0.275 | 0.584 | 0.072 | 0.055448 | 13.37 | 29.27 | 5.503 | Questionable pressure sensor data; Used pressure offset of 0.079 to recalculate 'Stream_m_Avg' -> the offset of 0.275 was measured at the new location of the probe, but we want depth at the original location , which is the metal pole in the stream (calculated 0.079 by subtracting 'Lvl_m_Avg' value at 9/8/12 13:15 from "Stream_m_Avg' at 9/8/12 13:00)
2014-07-27 18:45 | 74408 | 12.96 | 13.08 | 0.339 | 0.275 | 0.614 | 0.072 | 0.055202 | 13.23 | 29.27 | 5.509 | Questionable pressure sensor data; Used pressure offset of 0.079 to recalculate 'Stream_m_Avg' -> the offset of 0.275 was measured at the new location of the probe, but we want depth at the original location , which is the metal pole in the stream (calculated 0.079 by subtracting 'Lvl_m_Avg' value at 9/8/12 13:15 from "Stream_m_Avg' at 9/8/12 13:00)
2014-07-27 19:00 | 74409 | 12.99 | 12.97 | 0.364 | 0.275 | 0.639 | 0.072 | 0.05502 | 13.11 | 29.27 | 5.507 | Questionable pressure sensor data; Used pressure offset of 0.079 to recalculate 'Stream_m_Avg' -> the offset of 0.275 was measured at the new location of the probe, but we want depth at the original location , which is the metal pole in the stream (calculated 0.079 by subtracting 'Lvl_m_Avg' value at 9/8/12 13:15 from "Stream_m_Avg' at 9/8/12 13:00)
2014-07-27 19:15 | 74410 | 13.01 | 12.88 | 0.377 | 0.275 | 0.652 | 0.072 | 0.055001 | 13.02 | 29.24 | 5.511 | Questionable pressure sensor data; Used pressure offset of 0.079 to recalculate 'Stream_m_Avg' -> the offset of 0.275 was measured at the new location of the probe, but we want depth at the original location , which is the metal pole in the stream (calculated 0.079 by subtracting 'Lvl_m_Avg' value at 9/8/12 13:15 from "Stream_m_Avg' at 9/8/12 13:00)
2014-07-27 19:30 | 74411 | 13.01 | 12.8 | 0.385 | 0.275 | 0.66 | 0.073 | 0.055026 | 12.94 | 29.31 | 5.508 | Questionable pressure sensor data; Used pressure offset of 0.079 to recalculate 'Stream_m_Avg' -> the offset of 0.275 was measured at the new location of the probe, but we want depth at the original location , which is the metal pole in the stream (calculated 0.079 by subtracting 'Lvl_m_Avg' value at 9/8/12 13:15 from "Stream_m_Avg' at 9/8/12 13:00)
2014-07-27 19:45 | 74412 | 12.95 | 12.74 | 0.386 | 0.275 | 0.661 | 0.073 | 0.055008 | 12.88 | 29.31 | 5.516 | Questionable pressure sensor data; Used pressure offset of 0.079 to recalculate 'Stream_m_Avg' -> the offset of 0.275 was measured at the new location of the probe, but we want depth at the original location , which is the metal pole in the stream (calculated 0.079 by subtracting 'Lvl_m_Avg' value at 9/8/12 13:15 from "Stream_m_Avg' at 9/8/12 13:00)
2014-07-27 20:00 | 74413 | 12.83 | 12.68 | 0.386 | 0.275 | 0.661 | 0.073 | 0.054901 | 12.81 | 29.28 | 5.518 | Questionable pressure sensor data; Used pressure offset of 0.079 to recalculate 'Stream_m_Avg' -> the offset of 0.275 was measured at the new location of the probe, but we want depth at the original location , which is the metal pole in the stream (calculated 0.079 by subtracting 'Lvl_m_Avg' value at 9/8/12 13:15 from "Stream_m_Avg' at 9/8/12 13:00)
2014-07-27 20:15 | 74414 | 12.75 | 12.62 | 0.379 | 0.275 | 0.654 | 0.073 | 0.0549 | 12.75 | 29.32 | 5.514 | Questionable pressure sensor data; Used pressure offset of 0.079 to recalculate 'Stream_m_Avg' -> the offset of 0.275 was measured at the new location of the probe, but we want depth at the original location , which is the metal pole in the stream (calculated 0.079 by subtracting 'Lvl_m_Avg' value at 9/8/12 13:15 from "Stream_m_Avg' at 9/8/12 13:00)
2014-07-27 20:30 | 74415 | 12.7 | 12.56 | 0.352 | 0.275 | 0.627 | 0.073 | 0.054929 | 12.69 | 29.35 | 5.521 | Questionable pressure sensor data; Used pressure offset of 0.079 to recalculate 'Stream_m_Avg' -> the offset of 0.275 was measured at the new location of the probe, but we want depth at the original location , which is the metal pole in the stream (calculated 0.079 by subtracting 'Lvl_m_Avg' value at 9/8/12 13:15 from "Stream_m_Avg' at 9/8/12 13:00)
2014-07-27 20:45 | 74416 | 12.67 | 12.5 | 0.327 | 0.275 | 0.602 | 0.073 | 0.054839 | 12.64 | 29.35 | 5.526 | Questionable pressure sensor data; Used pressure offset of 0.079 to recalculate 'Stream_m_Avg' -> the offset of 0.275 was measured at the new location of the probe, but we want depth at the original location , which is the metal pole in the stream (calculated 0.079 by subtracting 'Lvl_m_Avg' value at 9/8/12 13:15 from "Stream_m_Avg' at 9/8/12 13:00)
2014-07-27 21:00 | 74417 | 12.66 | 12.44 | 0.317 | 0.275 | 0.592 | 0.073 | 0.054699 | 12.58 | 29.38 | 5.527 | Questionable pressure sensor data; Used pressure offset of 0.079 to recalculate 'Stream_m_Avg' -> the offset of 0.275 was measured at the new location of the probe, but we want depth at the original location , which is the metal pole in the stream (calculated 0.079 by subtracting 'Lvl_m_Avg' value at 9/8/12 13:15 from "Stream_m_Avg' at 9/8/12 13:00)
2014-07-27 21:15 | 74418 | 12.65 | 12.38 | 0.313 | 0.275 | 0.588 | 0.073 | 0.054679 | 12.52 | 29.42 | 5.534 | Questionable pressure sensor data; Used pressure offset of 0.079 to recalculate 'Stream_m_Avg' -> the offset of 0.275 was measured at the new location of the probe, but we want depth at the original location , which is the metal pole in the stream (calculated 0.079 by subtracting 'Lvl_m_Avg' value at 9/8/12 13:15 from "Stream_m_Avg' at 9/8/12 13:00)
2014-07-27 21:30 | 74419 | 12.63 | 12.32 | 0.311 | 0.275 | 0.586 | 0.073 | 0.054693 | 12.45 | 29.49 | 5.542 | Questionable pressure sensor data; Used pressure offset of 0.079 to recalculate 'Stream_m_Avg' -> the offset of 0.275 was measured at the new location of the probe, but we want depth at the original location , which is the metal pole in the stream (calculated 0.079 by subtracting 'Lvl_m_Avg' value at 9/8/12 13:15 from "Stream_m_Avg' at 9/8/12 13:00)
2014-07-27 21:45 | 74420 | 12.61 | 12.27 | 0.317 | 0.275 | 0.592 | 0.073 | 0.054787 | 12.4 | 29.42 | 5.54 | Questionable pressure sensor data; Used pressure offset of 0.079 to recalculate 'Stream_m_Avg' -> the offset of 0.275 was measured at the new location of the probe, but we want depth at the original location , which is the metal pole in the stream (calculated 0.079 by subtracting 'Lvl_m_Avg' value at 9/8/12 13:15 from "Stream_m_Avg' at 9/8/12 13:00)
2014-07-27 22:00 | 74421 | 12.61 | 12.21 | 0.325 | 0.275 | 0.6 | 0.074 | 0.054887 | 12.34 | 29.45 | 5.542 | Questionable pressure sensor data; Used pressure offset of 0.079 to recalculate 'Stream_m_Avg' -> the offset of 0.275 was measured at the new location of the probe, but we want depth at the original location , which is the metal pole in the stream (calculated 0.079 by subtracting 'Lvl_m_Avg' value at 9/8/12 13:15 from "Stream_m_Avg' at 9/8/12 13:00)
2014-07-27 22:15 | 74422 | 12.61 | 12.15 | 0.326 | 0.275 | 0.601 | 0.074 | 0.0548 | 12.28 | 29.45 | 5.544 | Questionable pressure sensor data; Used pressure offset of 0.079 to recalculate 'Stream_m_Avg' -> the offset of 0.275 was measured at the new location of the probe, but we want depth at the original location , which is the metal pole in the stream (calculated 0.079 by subtracting 'Lvl_m_Avg' value at 9/8/12 13:15 from "Stream_m_Avg' at 9/8/12 13:00)
2014-07-27 22:30 | 74423 | 12.6 | 12.1 | 0.334 | 0.275 | 0.609 | 0.074 | 0.054766 | 12.23 | 29.49 | 5.544 | Questionable pressure sensor data; Used pressure offset of 0.079 to recalculate 'Stream_m_Avg' -> the offset of 0.275 was measured at the new location of the probe, but we want depth at the original location , which is the metal pole in the stream (calculated 0.079 by subtracting 'Lvl_m_Avg' value at 9/8/12 13:15 from "Stream_m_Avg' at 9/8/12 13:00)
2014-07-27 22:45 | 74424 | 12.6 | 12.05 | 0.341 | 0.275 | 0.616 | 0.073 | 0.054641 | 12.18 | 29.49 | 5.549 | Questionable pressure sensor data; Used pressure offset of 0.079 to recalculate 'Stream_m_Avg' -> the offset of 0.275 was measured at the new location of the probe, but we want depth at the original location , which is the metal pole in the stream (calculated 0.079 by subtracting 'Lvl_m_Avg' value at 9/8/12 13:15 from "Stream_m_Avg' at 9/8/12 13:00)
2014-07-27 23:00 | 74425 | 12.58 | 11.99 | 0.344 | 0.275 | 0.619 | 0.073 | 0.054451 | 12.12 | 29.49 | 5.551 | Questionable pressure sensor data; Used pressure offset of 0.079 to recalculate 'Stream_m_Avg' -> the offset of 0.275 was measured at the new location of the probe, but we want depth at the original location , which is the metal pole in the stream (calculated 0.079 by subtracting 'Lvl_m_Avg' value at 9/8/12 13:15 from "Stream_m_Avg' at 9/8/12 13:00)
2014-07-27 23:15 | 74426 | 12.58 | 11.94 | 0.338 | 0.275 | 0.613 | 0.073 | 0.054278 | 12.06 | 29.52 | 5.553 | Questionable pressure sensor data; Used pressure offset of 0.079 to recalculate 'Stream_m_Avg' -> the offset of 0.275 was measured at the new location of the probe, but we want depth at the original location , which is the metal pole in the stream (calculated 0.079 by subtracting 'Lvl_m_Avg' value at 9/8/12 13:15 from "Stream_m_Avg' at 9/8/12 13:00)
2014-07-27 23:30 | 74427 | 12.57 | 11.89 | 0.322 | 0.275 | 0.597 | 0.073 | 0.0541 | 12.02 | 29.49 | 5.553 | Questionable pressure sensor data; Used pressure offset of 0.079 to recalculate 'Stream_m_Avg' -> the offset of 0.275 was measured at the new location of the probe, but we want depth at the original location , which is the metal pole in the stream (calculated 0.079 by subtracting 'Lvl_m_Avg' value at 9/8/12 13:15 from "Stream_m_Avg' at 9/8/12 13:00)
2014-07-27 23:45 | 74428 | 12.56 | 11.84 | 0.313 | 0.275 | 0.588 | 0.073 | 0.053924 | 11.96 | 29.52 | 5.556 | Questionable pressure sensor data; Used pressure offset of 0.079 to recalculate 'Stream_m_Avg' -> the offset of 0.275 was measured at the new location of the probe, but we want depth at the original location , which is the metal pole in the stream (calculated 0.079 by subtracting 'Lvl_m_Avg' value at 9/8/12 13:15 from "Stream_m_Avg' at 9/8/12 13:00)
2014-07-28 | 74429 | 12.55 | 11.79 | 0.305 | 0.275 | 0.58 | 0.073 | 0.053752 | 11.91 | 29.56 | 5.557 | Questionable pressure sensor data; Used pressure offset of 0.079 to recalculate 'Stream_m_Avg' -> the offset of 0.275 was measured at the new location of the probe, but we want depth at the original location , which is the metal pole in the stream (calculated 0.079 by subtracting 'Lvl_m_Avg' value at 9/8/12 13:15 from "Stream_m_Avg' at 9/8/12 13:00)
2014-07-28 00:15 | 74430 | 12.55 | 11.75 | 0.299 | 0.275 | 0.575 | 0.073 | 0.053629 | 11.86 | 29.53 | 5.561 | Questionable pressure sensor data; Used pressure offset of 0.079 to recalculate 'Stream_m_Avg' -> the offset of 0.275 was measured at the new location of the probe, but we want depth at the original location , which is the metal pole in the stream (calculated 0.079 by subtracting 'Lvl_m_Avg' value at 9/8/12 13:15 from "Stream_m_Avg' at 9/8/12 13:00)
2014-07-28 00:30 | 74431 | 12.55 | 11.7 | 0.306 | 0.275 | 0.581 | 0.073 | 0.053519 | 11.8 | 29.6 | 5.569 | Questionable pressure sensor data; Used pressure offset of 0.079 to recalculate 'Stream_m_Avg' -> the offset of 0.275 was measured at the new location of the probe, but we want depth at the original location , which is the metal pole in the stream (calculated 0.079 by subtracting 'Lvl_m_Avg' value at 9/8/12 13:15 from "Stream_m_Avg' at 9/8/12 13:00)
2014-07-28 00:45 | 74432 | 12.55 | 11.64 | 0.303 | 0.275 | 0.578 | 0.073 | 0.053481 | 11.75 | 29.6 | 5.564 | Questionable pressure sensor data; Used pressure offset of 0.079 to recalculate 'Stream_m_Avg' -> the offset of 0.275 was measured at the new location of the probe, but we want depth at the original location , which is the metal pole in the stream (calculated 0.079 by subtracting 'Lvl_m_Avg' value at 9/8/12 13:15 from "Stream_m_Avg' at 9/8/12 13:00)
2014-07-28 01:00 | 74433 | 12.54 | 11.59 | 0.295 | 0.275 | 0.57 | 0.073 | 0.05348 | 11.7 | 29.56 | 5.565 | Questionable pressure sensor data; Used pressure offset of 0.079 to recalculate 'Stream_m_Avg' -> the offset of 0.275 was measured at the new location of the probe, but we want depth at the original location , which is the metal pole in the stream (calculated 0.079 by subtracting 'Lvl_m_Avg' value at 9/8/12 13:15 from "Stream_m_Avg' at 9/8/12 13:00)
2014-07-28 01:15 | 74434 | 12.53 | 11.54 | 0.276 | 0.275 | 0.551 | 0.073 | 0.053505 | 11.65 | 29.6 | 5.572 | Questionable pressure sensor data; Used pressure offset of 0.079 to recalculate 'Stream_m_Avg' -> the offset of 0.275 was measured at the new location of the probe, but we want depth at the original location , which is the metal pole in the stream (calculated 0.079 by subtracting 'Lvl_m_Avg' value at 9/8/12 13:15 from "Stream_m_Avg' at 9/8/12 13:00)
2014-07-28 01:30 | 74435 | 12.52 | 11.5 | 0.273 | 0.275 | 0.548 | 0.073 | 0.053679 | 11.61 | 29.6 | 5.576 | Questionable pressure sensor data; Used pressure offset of 0.079 to recalculate 'Stream_m_Avg' -> the offset of 0.275 was measured at the new location of the probe, but we want depth at the original location , which is the metal pole in the stream (calculated 0.079 by subtracting 'Lvl_m_Avg' value at 9/8/12 13:15 from "Stream_m_Avg' at 9/8/12 13:00)
2014-07-28 01:45 | 74436 | 12.53 | 11.45 | 0.283 | 0.275 | 0.558 | 0.073 | 0.053517 | 11.55 | 29.66 | 5.577 | Questionable pressure sensor data; Used pressure offset of 0.079 to recalculate 'Stream_m_Avg' -> the offset of 0.275 was measured at the new location of the probe, but we want depth at the original location , which is the metal pole in the stream (calculated 0.079 by subtracting 'Lvl_m_Avg' value at 9/8/12 13:15 from "Stream_m_Avg' at 9/8/12 13:00)
2014-07-28 02:00 | 74437 | 12.53 | 11.4 | 0.29 | 0.275 | 0.565 | 0.072 | 0.052841 | 11.49 | 29.66 | 5.582 | Questionable pressure sensor data; Used pressure offset of 0.079 to recalculate 'Stream_m_Avg' -> the offset of 0.275 was measured at the new location of the probe, but we want depth at the original location , which is the metal pole in the stream (calculated 0.079 by subtracting 'Lvl_m_Avg' value at 9/8/12 13:15 from "Stream_m_Avg' at 9/8/12 13:00)
2014-07-28 02:15 | 74438 | 12.52 | 11.35 | 0.287 | 0.275 | 0.562 | 0.072 | 0.052643 | 11.45 | 29.66 | 5.58 | Questionable pressure sensor data; Used pressure offset of 0.079 to recalculate 'Stream_m_Avg' -> the offset of 0.275 was measured at the new location of the probe, but we want depth at the original location , which is the metal pole in the stream (calculated 0.079 by subtracting 'Lvl_m_Avg' value at 9/8/12 13:15 from "Stream_m_Avg' at 9/8/12 13:00)
2014-07-28 02:30 | 74439 | 12.52 | 11.31 | 0.281 | 0.275 | 0.556 | 0.072 | 0.052595 | 11.43 | 29.67 | 5.584 | Questionable pressure sensor data; Used pressure offset of 0.079 to recalculate 'Stream_m_Avg' -> the offset of 0.275 was measured at the new location of the probe, but we want depth at the original location , which is the metal pole in the stream (calculated 0.079 by subtracting 'Lvl_m_Avg' value at 9/8/12 13:15 from "Stream_m_Avg' at 9/8/12 13:00)
2014-07-28 02:45 | 74440 | 12.51 | 11.28 | 0.279 | 0.275 | 0.554 | 0.072 | 0.052646 | 11.39 | 29.67 | 5.584 | Questionable pressure sensor data; Used pressure offset of 0.079 to recalculate 'Stream_m_Avg' -> the offset of 0.275 was measured at the new location of the probe, but we want depth at the original location , which is the metal pole in the stream (calculated 0.079 by subtracting 'Lvl_m_Avg' value at 9/8/12 13:15 from "Stream_m_Avg' at 9/8/12 13:00)
2014-07-28 03:00 | 74441 | 12.51 | 11.24 | 0.279 | 0.275 | 0.554 | 0.072 | 0.052705 | 11.36 | 29.67 | 5.582 | Questionable pressure sensor data; Used pressure offset of 0.079 to recalculate 'Stream_m_Avg' -> the offset of 0.275 was measured at the new location of the probe, but we want depth at the original location , which is the metal pole in the stream (calculated 0.079 by subtracting 'Lvl_m_Avg' value at 9/8/12 13:15 from "Stream_m_Avg' at 9/8/12 13:00)
2014-07-28 03:15 | 74442 | 12.51 | 11.2 | 0.279 | 0.275 | 0.554 | 0.072 | 0.052657 | 11.32 | 29.67 | 5.586 | Questionable pressure sensor data; Used pressure offset of 0.079 to recalculate 'Stream_m_Avg' -> the offset of 0.275 was measured at the new location of the probe, but we want depth at the original location , which is the metal pole in the stream (calculated 0.079 by subtracting 'Lvl_m_Avg' value at 9/8/12 13:15 from "Stream_m_Avg' at 9/8/12 13:00)
2014-07-28 03:30 | 74443 | 12.5 | 11.16 | 0.279 | 0.275 | 0.554 | 0.072 | 0.052489 | 11.27 | 29.7 | 5.591 | Questionable pressure sensor data; Used pressure offset of 0.079 to recalculate 'Stream_m_Avg' -> the offset of 0.275 was measured at the new location of the probe, but we want depth at the original location , which is the metal pole in the stream (calculated 0.079 by subtracting 'Lvl_m_Avg' value at 9/8/12 13:15 from "Stream_m_Avg' at 9/8/12 13:00)
2014-07-28 03:45 | 74444 | 12.5 | 11.12 | 0.28 | 0.275 | 0.555 | 0.072 | 0.052419 | 11.24 | 29.77 | 5.6 | Questionable pressure sensor data; Used pressure offset of 0.079 to recalculate 'Stream_m_Avg' -> the offset of 0.275 was measured at the new location of the probe, but we want depth at the original location , which is the metal pole in the stream (calculated 0.079 by subtracting 'Lvl_m_Avg' value at 9/8/12 13:15 from "Stream_m_Avg' at 9/8/12 13:00)
2014-07-28 04:00 | 74445 | 12.49 | 11.08 | 0.278 | 0.275 | 0.553 | 0.072 | 0.052359 | 11.2 | 29.81 | 5.606 | Questionable pressure sensor data; Used pressure offset of 0.079 to recalculate 'Stream_m_Avg' -> the offset of 0.275 was measured at the new location of the probe, but we want depth at the original location , which is the metal pole in the stream (calculated 0.079 by subtracting 'Lvl_m_Avg' value at 9/8/12 13:15 from "Stream_m_Avg' at 9/8/12 13:00)
2014-07-28 04:15 | 74446 | 12.49 | 11.04 | 0.276 | 0.275 | 0.551 | 0.072 | 0.052284 | 11.15 | 29.74 | 5.602 | Questionable pressure sensor data; Used pressure offset of 0.079 to recalculate 'Stream_m_Avg' -> the offset of 0.275 was measured at the new location of the probe, but we want depth at the original location , which is the metal pole in the stream (calculated 0.079 by subtracting 'Lvl_m_Avg' value at 9/8/12 13:15 from "Stream_m_Avg' at 9/8/12 13:00)
2014-07-28 04:30 | 74447 | 12.49 | 11 | 0.276 | 0.275 | 0.551 | 0.072 | 0.052164 | 11.12 | 29.78 | 5.6 | Questionable pressure sensor data; Used pressure offset of 0.079 to recalculate 'Stream_m_Avg' -> the offset of 0.275 was measured at the new location of the probe, but we want depth at the original location , which is the metal pole in the stream (calculated 0.079 by subtracting 'Lvl_m_Avg' value at 9/8/12 13:15 from "Stream_m_Avg' at 9/8/12 13:00)
2014-07-28 04:45 | 74448 | 12.49 | 10.96 | 0.275 | 0.275 | 0.55 | 0.072 | 0.052077 | 11.07 | 29.78 | 5.604 | Questionable pressure sensor data; Used pressure offset of 0.079 to recalculate 'Stream_m_Avg' -> the offset of 0.275 was measured at the new location of the probe, but we want depth at the original location , which is the metal pole in the stream (calculated 0.079 by subtracting 'Lvl_m_Avg' value at 9/8/12 13:15 from "Stream_m_Avg' at 9/8/12 13:00)
2014-07-28 05:00 | 74449 | 12.49 | 10.92 | 0.272 | 0.275 | 0.547 | 0.072 | 0.051954 | 11.04 | 29.84 | 5.608 | Questionable pressure sensor data; Used pressure offset of 0.079 to recalculate 'Stream_m_Avg' -> the offset of 0.275 was measured at the new location of the probe, but we want depth at the original location , which is the metal pole in the stream (calculated 0.079 by subtracting 'Lvl_m_Avg' value at 9/8/12 13:15 from "Stream_m_Avg' at 9/8/12 13:00)
2014-07-28 05:15 | 74450 | 12.48 | 10.89 | 0.267 | 0.275 | 0.542 | 0.072 | 0.05186 | 11 | 29.84 | 5.612 | Questionable pressure sensor data; Used pressure offset of 0.079 to recalculate 'Stream_m_Avg' -> the offset of 0.275 was measured at the new location of the probe, but we want depth at the original location , which is the metal pole in the stream (calculated 0.079 by subtracting 'Lvl_m_Avg' value at 9/8/12 13:15 from "Stream_m_Avg' at 9/8/12 13:00)
2014-07-28 05:30 | 74451 | 12.47 | 10.85 | 0.266 | 0.275 | 0.541 | 0.072 | 0.051805 | 10.96 | 29.88 | 5.619 | Questionable pressure sensor data; Used pressure offset of 0.079 to recalculate 'Stream_m_Avg' -> the offset of 0.275 was measured at the new location of the probe, but we want depth at the original location , which is the metal pole in the stream (calculated 0.079 by subtracting 'Lvl_m_Avg' value at 9/8/12 13:15 from "Stream_m_Avg' at 9/8/12 13:00)
2014-07-28 05:45 | 74452 | 12.51 | 10.81 | 0.266 | 0.275 | 0.541 | 0.072 | 0.051742 | 10.93 | 29.88 | 5.622 | Questionable pressure sensor data; Used pressure offset of 0.079 to recalculate 'Stream_m_Avg' -> the offset of 0.275 was measured at the new location of the probe, but we want depth at the original location , which is the metal pole in the stream (calculated 0.079 by subtracting 'Lvl_m_Avg' value at 9/8/12 13:15 from "Stream_m_Avg' at 9/8/12 13:00)
2014-07-28 06:00 | 74453 | 12.48 | 10.78 | 0.262 | 0.275 | 0.537 | 0.072 | 0.05165 | 10.89 | 29.84 | 5.617 | Questionable pressure sensor data; Used pressure offset of 0.079 to recalculate 'Stream_m_Avg' -> the offset of 0.275 was measured at the new location of the probe, but we want depth at the original location , which is the metal pole in the stream (calculated 0.079 by subtracting 'Lvl_m_Avg' value at 9/8/12 13:15 from "Stream_m_Avg' at 9/8/12 13:00)
2014-07-28 06:15 | 74454 | 12.51 | 10.75 | 0.257 | 0.275 | 0.532 | 0.072 | 0.051583 | 10.86 | 29.81 | 5.613 | Questionable pressure sensor data; Used pressure offset of 0.079 to recalculate 'Stream_m_Avg' -> the offset of 0.275 was measured at the new location of the probe, but we want depth at the original location , which is the metal pole in the stream (calculated 0.079 by subtracting 'Lvl_m_Avg' value at 9/8/12 13:15 from "Stream_m_Avg' at 9/8/12 13:00)
2014-07-28 06:30 | 74455 | 12.55 | 10.73 | 0.249 | 0.275 | 0.524 | 0.072 | 0.051541 | 10.83 | 29.78 | 5.611 | Questionable pressure sensor data; Used pressure offset of 0.079 to recalculate 'Stream_m_Avg' -> the offset of 0.275 was measured at the new location of the probe, but we want depth at the original location , which is the metal pole in the stream (calculated 0.079 by subtracting 'Lvl_m_Avg' value at 9/8/12 13:15 from "Stream_m_Avg' at 9/8/12 13:00)
2014-07-28 06:45 | 74456 | 12.56 | 10.71 | 0.241 | 0.275 | 0.516 | 0.072 | 0.051474 | 10.82 | 29.78 | 5.598 | Questionable pressure sensor data; Used pressure offset of 0.079 to recalculate 'Stream_m_Avg' -> the offset of 0.275 was measured at the new location of the probe, but we want depth at the original location , which is the metal pole in the stream (calculated 0.079 by subtracting 'Lvl_m_Avg' value at 9/8/12 13:15 from "Stream_m_Avg' at 9/8/12 13:00)
2014-07-28 07:00 | 74457 | 12.61 | 10.7 | 0.233 | 0.275 | 0.508 | 0.072 | 0.05143 | 10.8 | 29.78 | 5.601 | Questionable pressure sensor data; Used pressure offset of 0.079 to recalculate 'Stream_m_Avg' -> the offset of 0.275 was measured at the new location of the probe, but we want depth at the original location , which is the metal pole in the stream (calculated 0.079 by subtracting 'Lvl_m_Avg' value at 9/8/12 13:15 from "Stream_m_Avg' at 9/8/12 13:00)
2014-07-28 07:15 | 74458 | 12.64 | 10.69 | 0.227 | 0.275 | 0.502 | 0.072 | 0.051443 | 10.8 | 29.78 | 5.605 | Questionable pressure sensor data; Used pressure offset of 0.079 to recalculate 'Stream_m_Avg' -> the offset of 0.275 was measured at the new location of the probe, but we want depth at the original location , which is the metal pole in the stream (calculated 0.079 by subtracting 'Lvl_m_Avg' value at 9/8/12 13:15 from "Stream_m_Avg' at 9/8/12 13:00)
2014-07-28 07:30 | 74459 | 12.71 | 10.69 | 0.215 | 0.275 | 0.49 | 0.072 | 0.05147 | 10.79 | 29.74 | 5.603 | Questionable pressure sensor data; Used pressure offset of 0.079 to recalculate 'Stream_m_Avg' -> the offset of 0.275 was measured at the new location of the probe, but we want depth at the original location , which is the metal pole in the stream (calculated 0.079 by subtracting 'Lvl_m_Avg' value at 9/8/12 13:15 from "Stream_m_Avg' at 9/8/12 13:00)
2014-07-28 07:45 | 74460 | 12.85 | 10.69 | 0.202 | 0.275 | 0.477 | 0.072 | 0.051469 | 10.79 | 29.78 | 5.601 | Questionable pressure sensor data; Used pressure offset of 0.079 to recalculate 'Stream_m_Avg' -> the offset of 0.275 was measured at the new location of the probe, but we want depth at the original location , which is the metal pole in the stream (calculated 0.079 by subtracting 'Lvl_m_Avg' value at 9/8/12 13:15 from "Stream_m_Avg' at 9/8/12 13:00)
2014-07-28 08:00 | 74461 | 13.19 | 10.69 | 0.181 | 0.275 | 0.456 | 0.072 | 0.051493 | 10.79 | 29.78 | 5.604 | Questionable pressure sensor data; Used pressure offset of 0.079 to recalculate 'Stream_m_Avg' -> the offset of 0.275 was measured at the new location of the probe, but we want depth at the original location , which is the metal pole in the stream (calculated 0.079 by subtracting 'Lvl_m_Avg' value at 9/8/12 13:15 from "Stream_m_Avg' at 9/8/12 13:00)
2014-07-28 08:15 | 74462 | 13.27 | 10.7 | 0.155 | 0.275 | 0.43 | 0.072 | 0.051424 | 10.8 | 29.81 | 5.611 | Questionable pressure sensor data; Used pressure offset of 0.079 to recalculate 'Stream_m_Avg' -> the offset of 0.275 was measured at the new location of the probe, but we want depth at the original location , which is the metal pole in the stream (calculated 0.079 by subtracting 'Lvl_m_Avg' value at 9/8/12 13:15 from "Stream_m_Avg' at 9/8/12 13:00)
2014-07-28 08:30 | 74463 | 13.26 | 10.73 | 0.134 | 0.275 | 0.409 | 0.072 | 0.051489 | 10.83 | 29.78 | 5.606 | Questionable pressure sensor data; Used pressure offset of 0.079 to recalculate 'Stream_m_Avg' -> the offset of 0.275 was measured at the new location of the probe, but we want depth at the original location , which is the metal pole in the stream (calculated 0.079 by subtracting 'Lvl_m_Avg' value at 9/8/12 13:15 from "Stream_m_Avg' at 9/8/12 13:00)
2014-07-28 08:45 | 74464 | 13.24 | 10.77 | 0.113 | 0.275 | 0.388 | 0.072 | 0.051442 | 10.86 | 29.88 | 5.606 | Questionable pressure sensor data; Used pressure offset of 0.079 to recalculate 'Stream_m_Avg' -> the offset of 0.275 was measured at the new location of the probe, but we want depth at the original location , which is the metal pole in the stream (calculated 0.079 by subtracting 'Lvl_m_Avg' value at 9/8/12 13:15 from "Stream_m_Avg' at 9/8/12 13:00)
2014-07-28 09:00 | 74465 | 13.21 | 10.82 | 0.091 | 0.275 | 0.366 | 0.072 | 0.05142 | 10.92 | 29.87 | 5.62 | Questionable pressure sensor data; Used pressure offset of 0.079 to recalculate 'Stream_m_Avg' -> the offset of 0.275 was measured at the new location of the probe, but we want depth at the original location , which is the metal pole in the stream (calculated 0.079 by subtracting 'Lvl_m_Avg' value at 9/8/12 13:15 from "Stream_m_Avg' at 9/8/12 13:00)
2014-07-28 09:15 | 74466 | 13.23 | 10.87 | 0.072 | 0.275 | 0.347 | 0.071 | 0.051383 | 10.98 | 29.87 | 5.62 | Questionable pressure sensor data; Used pressure offset of 0.079 to recalculate 'Stream_m_Avg' -> the offset of 0.275 was measured at the new location of the probe, but we want depth at the original location , which is the metal pole in the stream (calculated 0.079 by subtracting 'Lvl_m_Avg' value at 9/8/12 13:15 from "Stream_m_Avg' at 9/8/12 13:00)
2014-07-28 09:30 | 74467 | 13.17 | 10.94 | 0.061 | 0.275 | 0.336 | 0.071 | 0.051416 | 11.04 | 29.87 | 5.622 | Questionable pressure sensor data; Used pressure offset of 0.079 to recalculate 'Stream_m_Avg' -> the offset of 0.275 was measured at the new location of the probe, but we want depth at the original location , which is the metal pole in the stream (calculated 0.079 by subtracting 'Lvl_m_Avg' value at 9/8/12 13:15 from "Stream_m_Avg' at 9/8/12 13:00)
2014-07-28 09:45 | 74468 | 13.16 | 11.01 | 0.056 | 0.275 | 0.331 | 0.071 | 0.05148 | 11.11 | 29.87 | 5.621 | Questionable pressure sensor data; Used pressure offset of 0.079 to recalculate 'Stream_m_Avg' -> the offset of 0.275 was measured at the new location of the probe, but we want depth at the original location , which is the metal pole in the stream (calculated 0.079 by subtracting 'Lvl_m_Avg' value at 9/8/12 13:15 from "Stream_m_Avg' at 9/8/12 13:00)
2014-07-28 10:00 | 74469 | 13.16 | 11.07 | 0.053 | 0.275 | 0.328 | 0.071 | 0.051485 | 11.18 | 29.8 | 5.616 | Questionable pressure sensor data; Used pressure offset of 0.079 to recalculate 'Stream_m_Avg' -> the offset of 0.275 was measured at the new location of the probe, but we want depth at the original location , which is the metal pole in the stream (calculated 0.079 by subtracting 'Lvl_m_Avg' value at 9/8/12 13:15 from "Stream_m_Avg' at 9/8/12 13:00)
2014-07-28 10:15 | 74470 | 13.15 | 11.15 | 0.046 | 0.275 | 0.321 | 0.071 | 0.051467 | 11.25 | 29.87 | 5.613 | Questionable pressure sensor data; Used pressure offset of 0.079 to recalculate 'Stream_m_Avg' -> the offset of 0.275 was measured at the new location of the probe, but we want depth at the original location , which is the metal pole in the stream (calculated 0.079 by subtracting 'Lvl_m_Avg' value at 9/8/12 13:15 from "Stream_m_Avg' at 9/8/12 13:00)
2014-07-28 10:30 | 74471 | 13.14 | 11.22 | 0.036 | 0.275 | 0.311 | 0.071 | 0.051559 | 11.32 | 29.8 | 5.613 | Questionable pressure sensor data; Used pressure offset of 0.079 to recalculate 'Stream_m_Avg' -> the offset of 0.275 was measured at the new location of the probe, but we want depth at the original location , which is the metal pole in the stream (calculated 0.079 by subtracting 'Lvl_m_Avg' value at 9/8/12 13:15 from "Stream_m_Avg' at 9/8/12 13:00)
2014-07-28 10:45 | 74472 | 13.12 | 11.3 | 0.024 | 0.275 | 0.299 | 0.071 | 0.051642 | 11.41 | 29.79 | 5.608 | Questionable pressure sensor data; Used pressure offset of 0.079 to recalculate 'Stream_m_Avg' -> the offset of 0.275 was measured at the new location of the probe, but we want depth at the original location , which is the metal pole in the stream (calculated 0.079 by subtracting 'Lvl_m_Avg' value at 9/8/12 13:15 from "Stream_m_Avg' at 9/8/12 13:00)
2014-07-28 11:00 | 74473 | 13.13 | 11.39 | 0.014 | 0.275 | 0.289 | 0.071 | 0.051682 | 11.5 | 29.76 | 5.603 | Questionable pressure sensor data; Used pressure offset of 0.079 to recalculate 'Stream_m_Avg' -> the offset of 0.275 was measured at the new location of the probe, but we want depth at the original location , which is the metal pole in the stream (calculated 0.079 by subtracting 'Lvl_m_Avg' value at 9/8/12 13:15 from "Stream_m_Avg' at 9/8/12 13:00)
2014-07-28 11:15 | 74474 | 13.1 | 11.48 | 0.013 | 0.275 | 0.288 | 0.071 | 0.051664 | 11.61 | 29.76 | 5.598 | Questionable pressure sensor data; Used pressure offset of 0.079 to recalculate 'Stream_m_Avg' -> the offset of 0.275 was measured at the new location of the probe, but we want depth at the original location , which is the metal pole in the stream (calculated 0.079 by subtracting 'Lvl_m_Avg' value at 9/8/12 13:15 from "Stream_m_Avg' at 9/8/12 13:00)
2014-07-28 11:30 | 74475 | 13.09 | 11.57 | 0.012 | 0.275 | 0.287 | 0.07 | 0.051667 | 11.69 | 29.72 | 5.596 | Questionable pressure sensor data; Used pressure offset of 0.079 to recalculate 'Stream_m_Avg' -> the offset of 0.275 was measured at the new location of the probe, but we want depth at the original location , which is the metal pole in the stream (calculated 0.079 by subtracting 'Lvl_m_Avg' value at 9/8/12 13:15 from "Stream_m_Avg' at 9/8/12 13:00)
2014-07-28 11:45 | 74476 | 13.08 | 11.66 | 0.014 | 0.275 | 0.289 | 0.07 | 0.051824 | 11.77 | 29.65 | 5.593 | Questionable pressure sensor data; Used pressure offset of 0.079 to recalculate 'Stream_m_Avg' -> the offset of 0.275 was measured at the new location of the probe, but we want depth at the original location , which is the metal pole in the stream (calculated 0.079 by subtracting 'Lvl_m_Avg' value at 9/8/12 13:15 from "Stream_m_Avg' at 9/8/12 13:00)
2014-07-28 12:00 | 74477 | 13.08 | 11.75 | 0.014 | 0.275 | 0.289 | 0.071 | 0.051974 | 11.86 | 29.65 | 5.58 | Questionable pressure sensor data; Used pressure offset of 0.079 to recalculate 'Stream_m_Avg' -> the offset of 0.275 was measured at the new location of the probe, but we want depth at the original location , which is the metal pole in the stream (calculated 0.079 by subtracting 'Lvl_m_Avg' value at 9/8/12 13:15 from "Stream_m_Avg' at 9/8/12 13:00)
2014-07-28 12:15 | 74478 | 13.06 | 11.84 | 0.005 | 0.275 | 0.28 | 0.07 | 0.052092 | 11.96 | 29.62 | 5.574 | Questionable pressure sensor data; Used pressure offset of 0.079 to recalculate 'Stream_m_Avg' -> the offset of 0.275 was measured at the new location of the probe, but we want depth at the original location , which is the metal pole in the stream (calculated 0.079 by subtracting 'Lvl_m_Avg' value at 9/8/12 13:15 from "Stream_m_Avg' at 9/8/12 13:00)
2014-07-28 12:30 | 74479 | 13.04 | 11.94 | 0 | 0.275 | 0.275 | 0.07 | 0.052224 | 12.06 | 29.62 | 5.577 | Questionable pressure sensor data; Used pressure offset of 0.079 to recalculate 'Stream_m_Avg' -> the offset of 0.275 was measured at the new location of the probe, but we want depth at the original location , which is the metal pole in the stream (calculated 0.079 by subtracting 'Lvl_m_Avg' value at 9/8/12 13:15 from "Stream_m_Avg' at 9/8/12 13:00)
2014-07-28 12:45 | 74480 | 13.03 | 12.02 | 0.003 | 0.275 | 0.278 | 0.07 | 0.05231 | 12.15 | 29.65 | 5.581 | Questionable pressure sensor data; Used pressure offset of 0.079 to recalculate 'Stream_m_Avg' -> the offset of 0.275 was measured at the new location of the probe, but we want depth at the original location , which is the metal pole in the stream (calculated 0.079 by subtracting 'Lvl_m_Avg' value at 9/8/12 13:15 from "Stream_m_Avg' at 9/8/12 13:00)
2014-07-28 13:00 | 74481 | 13.03 | 12.1 | 0.006 | 0.275 | 0.281 | 0.07 | 0.052402 | 12.23 | 29.65 | 5.58 | Questionable pressure sensor data; Used pressure offset of 0.079 to recalculate 'Stream_m_Avg' -> the offset of 0.275 was measured at the new location of the probe, but we want depth at the original location , which is the metal pole in the stream (calculated 0.079 by subtracting 'Lvl_m_Avg' value at 9/8/12 13:15 from "Stream_m_Avg' at 9/8/12 13:00)
2014-07-28 13:15 | 74482 | 13.02 | 12.17 | 0.004 | 0.275 | 0.279 | 0.07 | 0.052493 | 12.3 | 29.62 | 5.574 | Questionable pressure sensor data; Used pressure offset of 0.079 to recalculate 'Stream_m_Avg' -> the offset of 0.275 was measured at the new location of the probe, but we want depth at the original location , which is the metal pole in the stream (calculated 0.079 by subtracting 'Lvl_m_Avg' value at 9/8/12 13:15 from "Stream_m_Avg' at 9/8/12 13:00)
2014-07-28 13:30 | 74483 | 13.02 | 12.23 | 0.01 | 0.275 | 0.285 | 0.07 | 0.052584 | 12.36 | 29.58 | 5.569 | Questionable pressure sensor data; Used pressure offset of 0.079 to recalculate 'Stream_m_Avg' -> the offset of 0.275 was measured at the new location of the probe, but we want depth at the original location , which is the metal pole in the stream (calculated 0.079 by subtracting 'Lvl_m_Avg' value at 9/8/12 13:15 from "Stream_m_Avg' at 9/8/12 13:00)
2014-07-28 13:45 | 74484 | 13.01 | 12.29 | 0.013 | 0.275 | 0.288 | 0.07 | 0.052674 | 12.43 | 29.55 | 5.57 | Questionable pressure sensor data; Used pressure offset of 0.079 to recalculate 'Stream_m_Avg' -> the offset of 0.275 was measured at the new location of the probe, but we want depth at the original location , which is the metal pole in the stream (calculated 0.079 by subtracting 'Lvl_m_Avg' value at 9/8/12 13:15 from "Stream_m_Avg' at 9/8/12 13:00)
2014-07-28 14:00 | 74485 | 13.03 | 12.36 | 0.022 | 0.275 | 0.297 | 0.07 | 0.052811 | 12.49 | 29.51 | 5.559 | Questionable pressure sensor data; Used pressure offset of 0.079 to recalculate 'Stream_m_Avg' -> the offset of 0.275 was measured at the new location of the probe, but we want depth at the original location , which is the metal pole in the stream (calculated 0.079 by subtracting 'Lvl_m_Avg' value at 9/8/12 13:15 from "Stream_m_Avg' at 9/8/12 13:00)
2014-07-28 14:15 | 74486 | 13 | 12.4 | 0.044 | 0.275 | 0.319 | 0.07 | 0.052935 | 12.54 | 29.48 | 5.555 | Questionable pressure sensor data; Used pressure offset of 0.079 to recalculate 'Stream_m_Avg' -> the offset of 0.275 was measured at the new location of the probe, but we want depth at the original location , which is the metal pole in the stream (calculated 0.079 by subtracting 'Lvl_m_Avg' value at 9/8/12 13:15 from "Stream_m_Avg' at 9/8/12 13:00)
2014-07-28 14:30 | 74487 | 13.01 | 12.42 | 0.069 | 0.275 | 0.344 | 0.071 | 0.053027 | 12.57 | 29.45 | 5.547 | Questionable pressure sensor data; Used pressure offset of 0.079 to recalculate 'Stream_m_Avg' -> the offset of 0.275 was measured at the new location of the probe, but we want depth at the original location , which is the metal pole in the stream (calculated 0.079 by subtracting 'Lvl_m_Avg' value at 9/8/12 13:15 from "Stream_m_Avg' at 9/8/12 13:00)
2014-07-28 14:45 | 74488 | 13 | 12.43 | 0.091 | 0.275 | 0.366 | 0.071 | 0.053104 | 12.57 | 29.41 | 5.543 | Questionable pressure sensor data; Used pressure offset of 0.079 to recalculate 'Stream_m_Avg' -> the offset of 0.275 was measured at the new location of the probe, but we want depth at the original location , which is the metal pole in the stream (calculated 0.079 by subtracting 'Lvl_m_Avg' value at 9/8/12 13:15 from "Stream_m_Avg' at 9/8/12 13:00)
2014-07-28 15:00 | 74489 | 12.98 | 12.44 | 0.106 | 0.275 | 0.381 | 0.071 | 0.053139 | 12.58 | 29.45 | 5.537 | Questionable pressure sensor data; Used pressure offset of 0.079 to recalculate 'Stream_m_Avg' -> the offset of 0.275 was measured at the new location of the probe, but we want depth at the original location , which is the metal pole in the stream (calculated 0.079 by subtracting 'Lvl_m_Avg' value at 9/8/12 13:15 from "Stream_m_Avg' at 9/8/12 13:00)
2014-07-28 15:15 | 74490 | 13.01 | 12.44 | 0.128 | 0.275 | 0.403 | 0.071 | 0.053229 | 12.57 | 29.41 | 5.536 | Questionable pressure sensor data; Used pressure offset of 0.079 to recalculate 'Stream_m_Avg' -> the offset of 0.275 was measured at the new location of the probe, but we want depth at the original location , which is the metal pole in the stream (calculated 0.079 by subtracting 'Lvl_m_Avg' value at 9/8/12 13:15 from "Stream_m_Avg' at 9/8/12 13:00)
2014-07-28 15:30 | 74491 | 13.05 | 12.43 | 0.15 | 0.275 | 0.425 | 0.071 | 0.053328 | 12.56 | 29.41 | 5.54 | Questionable pressure sensor data; Used pressure offset of 0.079 to recalculate 'Stream_m_Avg' -> the offset of 0.275 was measured at the new location of the probe, but we want depth at the original location , which is the metal pole in the stream (calculated 0.079 by subtracting 'Lvl_m_Avg' value at 9/8/12 13:15 from "Stream_m_Avg' at 9/8/12 13:00)
2014-07-28 15:45 | 74492 | 13.07 | 12.43 | 0.171 | 0.275 | 0.446 | 0.071 | 0.05345 | 12.55 | 29.42 | 5.539 | Questionable pressure sensor data; Used pressure offset of 0.079 to recalculate 'Stream_m_Avg' -> the offset of 0.275 was measured at the new location of the probe, but we want depth at the original location , which is the metal pole in the stream (calculated 0.079 by subtracting 'Lvl_m_Avg' value at 9/8/12 13:15 from "Stream_m_Avg' at 9/8/12 13:00)
2014-07-28 16:00 | 74493 | 13.07 | 12.42 | 0.158 | 0.275 | 0.433 | 0.071 | 0.053634 | 12.54 | 29.45 | 5.546 | Questionable pressure sensor data; Used pressure offset of 0.079 to recalculate 'Stream_m_Avg' -> the offset of 0.275 was measured at the new location of the probe, but we want depth at the original location , which is the metal pole in the stream (calculated 0.079 by subtracting 'Lvl_m_Avg' value at 9/8/12 13:15 from "Stream_m_Avg' at 9/8/12 13:00)
2014-07-28 16:15 | 74494 | 13.08 | 12.43 | 0.143 | 0.275 | 0.418 | 0.071 | 0.053599 | 12.55 | 29.45 | 5.537 | Questionable pressure sensor data; Used pressure offset of 0.079 to recalculate 'Stream_m_Avg' -> the offset of 0.275 was measured at the new location of the probe, but we want depth at the original location , which is the metal pole in the stream (calculated 0.079 by subtracting 'Lvl_m_Avg' value at 9/8/12 13:15 from "Stream_m_Avg' at 9/8/12 13:00)
2014-07-28 16:30 | 74495 | 13.07 | 12.44 | 0.142 | 0.275 | 0.417 | 0.071 | 0.053642 | 12.55 | 29.38 | 5.536 | Questionable pressure sensor data; Used pressure offset of 0.079 to recalculate 'Stream_m_Avg' -> the offset of 0.275 was measured at the new location of the probe, but we want depth at the original location , which is the metal pole in the stream (calculated 0.079 by subtracting 'Lvl_m_Avg' value at 9/8/12 13:15 from "Stream_m_Avg' at 9/8/12 13:00)
2014-07-28 16:45 | 74496 | 13.07 | 12.44 | 0.144 | 0.275 | 0.419 | 0.071 | 0.053631 | 12.56 | 29.42 | 5.532 | Questionable pressure sensor data; Used pressure offset of 0.079 to recalculate 'Stream_m_Avg' -> the offset of 0.275 was measured at the new location of the probe, but we want depth at the original location , which is the metal pole in the stream (calculated 0.079 by subtracting 'Lvl_m_Avg' value at 9/8/12 13:15 from "Stream_m_Avg' at 9/8/12 13:00)
2014-07-28 17:00 | 74497 | 13.05 | 12.45 | 0.131 | 0.275 | 0.406 | 0.071 | 0.053647 | 12.57 | 29.45 | 5.538 | Questionable pressure sensor data; Used pressure offset of 0.079 to recalculate 'Stream_m_Avg' -> the offset of 0.275 was measured at the new location of the probe, but we want depth at the original location , which is the metal pole in the stream (calculated 0.079 by subtracting 'Lvl_m_Avg' value at 9/8/12 13:15 from "Stream_m_Avg' at 9/8/12 13:00)
2014-07-28 17:15 | 74498 | 13.05 | 12.47 | 0.113 | 0.275 | 0.388 | 0.071 | 0.053667 | 12.59 | 29.42 | 5.537 | Questionable pressure sensor data; Used pressure offset of 0.079 to recalculate 'Stream_m_Avg' -> the offset of 0.275 was measured at the new location of the probe, but we want depth at the original location , which is the metal pole in the stream (calculated 0.079 by subtracting 'Lvl_m_Avg' value at 9/8/12 13:15 from "Stream_m_Avg' at 9/8/12 13:00)
2014-07-28 17:30 | 74499 | 13.05 | 12.48 | 0.114 | 0.275 | 0.389 | 0.071 | 0.053694 | 12.61 | 29.38 | 5.533 | Questionable pressure sensor data; Used pressure offset of 0.079 to recalculate 'Stream_m_Avg' -> the offset of 0.275 was measured at the new location of the probe, but we want depth at the original location , which is the metal pole in the stream (calculated 0.079 by subtracting 'Lvl_m_Avg' value at 9/8/12 13:15 from "Stream_m_Avg' at 9/8/12 13:00)
2014-07-28 17:45 | 74500 | 13.05 | 12.49 | 0.12 | 0.275 | 0.395 | 0.071 | 0.053746 | 12.61 | 29.38 | 5.532 | Questionable pressure sensor data; Used pressure offset of 0.079 to recalculate 'Stream_m_Avg' -> the offset of 0.275 was measured at the new location of the probe, but we want depth at the original location , which is the metal pole in the stream (calculated 0.079 by subtracting 'Lvl_m_Avg' value at 9/8/12 13:15 from "Stream_m_Avg' at 9/8/12 13:00)
2014-07-28 18:00 | 74501 | 13.05 | 12.49 | 0.122 | 0.275 | 0.397 | 0.071 | 0.053788 | 12.62 | 29.42 | 5.534 | Questionable pressure sensor data; Used pressure offset of 0.079 to recalculate 'Stream_m_Avg' -> the offset of 0.275 was measured at the new location of the probe, but we want depth at the original location , which is the metal pole in the stream (calculated 0.079 by subtracting 'Lvl_m_Avg' value at 9/8/12 13:15 from "Stream_m_Avg' at 9/8/12 13:00)
2014-07-28 18:15 | 74502 | 13.06 | 12.49 | 0.127 | 0.275 | 0.402 | 0.072 | 0.053833 | 12.61 | 29.38 | 5.531 | Questionable pressure sensor data; Used pressure offset of 0.079 to recalculate 'Stream_m_Avg' -> the offset of 0.275 was measured at the new location of the probe, but we want depth at the original location , which is the metal pole in the stream (calculated 0.079 by subtracting 'Lvl_m_Avg' value at 9/8/12 13:15 from "Stream_m_Avg' at 9/8/12 13:00)
2014-07-28 18:30 | 74503 | 13.06 | 12.47 | 0.131 | 0.275 | 0.406 | 0.072 | 0.05382 | 12.6 | 29.38 | 5.53 | Questionable pressure sensor data; Used pressure offset of 0.079 to recalculate 'Stream_m_Avg' -> the offset of 0.275 was measured at the new location of the probe, but we want depth at the original location , which is the metal pole in the stream (calculated 0.079 by subtracting 'Lvl_m_Avg' value at 9/8/12 13:15 from "Stream_m_Avg' at 9/8/12 13:00)
2014-07-28 18:45 | 74504 | 13.06 | 12.45 | 0.137 | 0.275 | 0.412 | 0.072 | 0.053815 | 12.58 | 29.38 | 5.531 | Questionable pressure sensor data; Used pressure offset of 0.079 to recalculate 'Stream_m_Avg' -> the offset of 0.275 was measured at the new location of the probe, but we want depth at the original location , which is the metal pole in the stream (calculated 0.079 by subtracting 'Lvl_m_Avg' value at 9/8/12 13:15 from "Stream_m_Avg' at 9/8/12 13:00)
2014-07-28 19:00 | 74505 | 13.06 | 12.43 | 0.135 | 0.275 | 0.41 | 0.072 | 0.053852 | 12.54 | 29.38 | 5.531 | Questionable pressure sensor data; Used pressure offset of 0.079 to recalculate 'Stream_m_Avg' -> the offset of 0.275 was measured at the new location of the probe, but we want depth at the original location , which is the metal pole in the stream (calculated 0.079 by subtracting 'Lvl_m_Avg' value at 9/8/12 13:15 from "Stream_m_Avg' at 9/8/12 13:00)
2014-07-28 19:15 | 74506 | 13.06 | 12.4 | 0.134 | 0.275 | 0.409 | 0.072 | 0.05385 | 12.52 | 29.38 | 5.53 | Questionable pressure sensor data; Used pressure offset of 0.079 to recalculate 'Stream_m_Avg' -> the offset of 0.275 was measured at the new location of the probe, but we want depth at the original location , which is the metal pole in the stream (calculated 0.079 by subtracting 'Lvl_m_Avg' value at 9/8/12 13:15 from "Stream_m_Avg' at 9/8/12 13:00)
2014-07-28 19:30 | 74507 | 12.96 | 12.38 | 0.146 | 0.275 | 0.421 | 0.072 | 0.053801 | 12.5 | 29.38 | 5.526 | Questionable pressure sensor data; Used pressure offset of 0.079 to recalculate 'Stream_m_Avg' -> the offset of 0.275 was measured at the new location of the probe, but we want depth at the original location , which is the metal pole in the stream (calculated 0.079 by subtracting 'Lvl_m_Avg' value at 9/8/12 13:15 from "Stream_m_Avg' at 9/8/12 13:00)
2014-07-28 19:45 | 74508 | 12.83 | 12.35 | 0.16 | 0.275 | 0.435 | 0.072 | 0.053755 | 12.47 | 29.35 | 5.525 | Questionable pressure sensor data; Used pressure offset of 0.079 to recalculate 'Stream_m_Avg' -> the offset of 0.275 was measured at the new location of the probe, but we want depth at the original location , which is the metal pole in the stream (calculated 0.079 by subtracting 'Lvl_m_Avg' value at 9/8/12 13:15 from "Stream_m_Avg' at 9/8/12 13:00)
2014-07-28 20:00 | 74509 | 12.79 | 12.32 | 0.18 | 0.275 | 0.455 | 0.072 | 0.053768 | 12.43 | 29.35 | 5.522 | Questionable pressure sensor data; Used pressure offset of 0.079 to recalculate 'Stream_m_Avg' -> the offset of 0.275 was measured at the new location of the probe, but we want depth at the original location , which is the metal pole in the stream (calculated 0.079 by subtracting 'Lvl_m_Avg' value at 9/8/12 13:15 from "Stream_m_Avg' at 9/8/12 13:00)
2014-07-28 20:15 | 74510 | 12.74 | 12.28 | 0.197 | 0.275 | 0.472 | 0.072 | 0.053754 | 12.39 | 29.35 | 5.518 | Questionable pressure sensor data; Used pressure offset of 0.079 to recalculate 'Stream_m_Avg' -> the offset of 0.275 was measured at the new location of the probe, but we want depth at the original location , which is the metal pole in the stream (calculated 0.079 by subtracting 'Lvl_m_Avg' value at 9/8/12 13:15 from "Stream_m_Avg' at 9/8/12 13:00)
2014-07-28 20:30 | 74511 | 12.7 | 12.24 | 0.213 | 0.275 | 0.488 | 0.072 | 0.053697 | 12.35 | 29.35 | 5.521 | Questionable pressure sensor data; Used pressure offset of 0.079 to recalculate 'Stream_m_Avg' -> the offset of 0.275 was measured at the new location of the probe, but we want depth at the original location , which is the metal pole in the stream (calculated 0.079 by subtracting 'Lvl_m_Avg' value at 9/8/12 13:15 from "Stream_m_Avg' at 9/8/12 13:00)
2014-07-28 20:45 | 74512 | 12.68 | 12.19 | 0.223 | 0.275 | 0.498 | 0.072 | 0.053663 | 12.29 | 29.35 | 5.526 | Questionable pressure sensor data; Used pressure offset of 0.079 to recalculate 'Stream_m_Avg' -> the offset of 0.275 was measured at the new location of the probe, but we want depth at the original location , which is the metal pole in the stream (calculated 0.079 by subtracting 'Lvl_m_Avg' value at 9/8/12 13:15 from "Stream_m_Avg' at 9/8/12 13:00)
2014-07-28 21:00 | 74513 | 12.7 | 12.13 | 0.232 | 0.275 | 0.507 | 0.072 | 0.053611 | 12.24 | 29.36 | 5.525 | Questionable pressure sensor data; Used pressure offset of 0.079 to recalculate 'Stream_m_Avg' -> the offset of 0.275 was measured at the new location of the probe, but we want depth at the original location , which is the metal pole in the stream (calculated 0.079 by subtracting 'Lvl_m_Avg' value at 9/8/12 13:15 from "Stream_m_Avg' at 9/8/12 13:00)
2014-07-28 21:15 | 74514 | 12.66 | 12.08 | 0.24 | 0.275 | 0.515 | 0.072 | 0.053583 | 12.19 | 29.36 | 5.523 | Questionable pressure sensor data; Used pressure offset of 0.079 to recalculate 'Stream_m_Avg' -> the offset of 0.275 was measured at the new location of the probe, but we want depth at the original location , which is the metal pole in the stream (calculated 0.079 by subtracting 'Lvl_m_Avg' value at 9/8/12 13:15 from "Stream_m_Avg' at 9/8/12 13:00)
2014-07-28 21:30 | 74515 | 12.64 | 12.03 | 0.243 | 0.275 | 0.518 | 0.072 | 0.053554 | 12.14 | 29.39 | 5.527 | Questionable pressure sensor data; Used pressure offset of 0.079 to recalculate 'Stream_m_Avg' -> the offset of 0.275 was measured at the new location of the probe, but we want depth at the original location , which is the metal pole in the stream (calculated 0.079 by subtracting 'Lvl_m_Avg' value at 9/8/12 13:15 from "Stream_m_Avg' at 9/8/12 13:00)
2014-07-28 21:45 | 74516 | 12.63 | 11.98 | 0.242 | 0.275 | 0.517 | 0.072 | 0.053474 | 12.09 | 29.39 | 5.531 | Questionable pressure sensor data; Used pressure offset of 0.079 to recalculate 'Stream_m_Avg' -> the offset of 0.275 was measured at the new location of the probe, but we want depth at the original location , which is the metal pole in the stream (calculated 0.079 by subtracting 'Lvl_m_Avg' value at 9/8/12 13:15 from "Stream_m_Avg' at 9/8/12 13:00)
2014-07-28 22:00 | 74517 | 12.64 | 11.94 | 0.239 | 0.275 | 0.515 | 0.072 | 0.053411 | 12.04 | 29.43 | 5.534 | Questionable pressure sensor data; Used pressure offset of 0.079 to recalculate 'Stream_m_Avg' -> the offset of 0.275 was measured at the new location of the probe, but we want depth at the original location , which is the metal pole in the stream (calculated 0.079 by subtracting 'Lvl_m_Avg' value at 9/8/12 13:15 from "Stream_m_Avg' at 9/8/12 13:00)
2014-07-28 22:15 | 74518 | 12.61 | 11.9 | 0.237 | 0.275 | 0.512 | 0.072 | 0.053375 | 12 | 29.43 | 5.539 | Questionable pressure sensor data; Used pressure offset of 0.079 to recalculate 'Stream_m_Avg' -> the offset of 0.275 was measured at the new location of the probe, but we want depth at the original location , which is the metal pole in the stream (calculated 0.079 by subtracting 'Lvl_m_Avg' value at 9/8/12 13:15 from "Stream_m_Avg' at 9/8/12 13:00)
2014-07-28 22:30 | 74519 | 12.6 | 11.86 | 0.232 | 0.275 | 0.507 | 0.072 | 0.053314 | 11.96 | 29.43 | 5.539 | Questionable pressure sensor data; Used pressure offset of 0.079 to recalculate 'Stream_m_Avg' -> the offset of 0.275 was measured at the new location of the probe, but we want depth at the original location , which is the metal pole in the stream (calculated 0.079 by subtracting 'Lvl_m_Avg' value at 9/8/12 13:15 from "Stream_m_Avg' at 9/8/12 13:00)
2014-07-28 22:45 | 74520 | 12.59 | 11.83 | 0.226 | 0.275 | 0.501 | 0.072 | 0.053355 | 11.93 | 29.43 | 5.541 | Questionable pressure sensor data; Used pressure offset of 0.079 to recalculate 'Stream_m_Avg' -> the offset of 0.275 was measured at the new location of the probe, but we want depth at the original location , which is the metal pole in the stream (calculated 0.079 by subtracting 'Lvl_m_Avg' value at 9/8/12 13:15 from "Stream_m_Avg' at 9/8/12 13:00)
2014-07-28 23:00 | 74521 | 12.6 | 11.79 | 0.222 | 0.275 | 0.497 | 0.072 | 0.053306 | 11.9 | 29.43 | 5.539 | Questionable pressure sensor data; Used pressure offset of 0.079 to recalculate 'Stream_m_Avg' -> the offset of 0.275 was measured at the new location of the probe, but we want depth at the original location , which is the metal pole in the stream (calculated 0.079 by subtracting 'Lvl_m_Avg' value at 9/8/12 13:15 from "Stream_m_Avg' at 9/8/12 13:00)
2014-07-28 23:15 | 74522 | 12.58 | 11.76 | 0.221 | 0.275 | 0.496 | 0.072 | 0.053282 | 11.85 | 29.43 | 5.539 | Questionable pressure sensor data; Used pressure offset of 0.079 to recalculate 'Stream_m_Avg' -> the offset of 0.275 was measured at the new location of the probe, but we want depth at the original location , which is the metal pole in the stream (calculated 0.079 by subtracting 'Lvl_m_Avg' value at 9/8/12 13:15 from "Stream_m_Avg' at 9/8/12 13:00)
2014-07-28 23:30 | 74523 | 12.57 | 11.72 | 0.221 | 0.275 | 0.496 | 0.072 | 0.053241 | 11.82 | 29.5 | 5.544 | Questionable pressure sensor data; Used pressure offset of 0.079 to recalculate 'Stream_m_Avg' -> the offset of 0.275 was measured at the new location of the probe, but we want depth at the original location , which is the metal pole in the stream (calculated 0.079 by subtracting 'Lvl_m_Avg' value at 9/8/12 13:15 from "Stream_m_Avg' at 9/8/12 13:00)
2014-07-28 23:45 | 74524 | 12.56 | 11.68 | 0.221 | 0.275 | 0.496 | 0.072 | 0.053206 | 11.79 | 29.43 | 5.55 | Questionable pressure sensor data; Used pressure offset of 0.079 to recalculate 'Stream_m_Avg' -> the offset of 0.275 was measured at the new location of the probe, but we want depth at the original location , which is the metal pole in the stream (calculated 0.079 by subtracting 'Lvl_m_Avg' value at 9/8/12 13:15 from "Stream_m_Avg' at 9/8/12 13:00)
2014-07-29 | 74525 | 12.56 | 11.65 | 0.216 | 0.275 | 0.491 | 0.072 | 0.05317 | 11.76 | 29.5 | 5.549 | Questionable pressure sensor data; Used pressure offset of 0.079 to recalculate 'Stream_m_Avg' -> the offset of 0.275 was measured at the new location of the probe, but we want depth at the original location , which is the metal pole in the stream (calculated 0.079 by subtracting 'Lvl_m_Avg' value at 9/8/12 13:15 from "Stream_m_Avg' at 9/8/12 13:00)
2014-07-29 00:15 | 74526 | 12.54 | 11.62 | 0.209 | 0.275 | 0.484 | 0.072 | 0.053136 | 11.73 | 29.5 | 5.55 | Questionable pressure sensor data; Used pressure offset of 0.079 to recalculate 'Stream_m_Avg' -> the offset of 0.275 was measured at the new location of the probe, but we want depth at the original location , which is the metal pole in the stream (calculated 0.079 by subtracting 'Lvl_m_Avg' value at 9/8/12 13:15 from "Stream_m_Avg' at 9/8/12 13:00)
2014-07-29 00:30 | 74527 | 12.54 | 11.59 | 0.2 | 0.275 | 0.475 | 0.072 | 0.053082 | 11.71 | 29.5 | 5.554 | Questionable pressure sensor data; Used pressure offset of 0.079 to recalculate 'Stream_m_Avg' -> the offset of 0.275 was measured at the new location of the probe, but we want depth at the original location , which is the metal pole in the stream (calculated 0.079 by subtracting 'Lvl_m_Avg' value at 9/8/12 13:15 from "Stream_m_Avg' at 9/8/12 13:00)
2014-07-29 00:45 | 74528 | 12.53 | 11.56 | 0.196 | 0.275 | 0.471 | 0.072 | 0.05315 | 11.67 | 29.5 | 5.553 | Questionable pressure sensor data; Used pressure offset of 0.079 to recalculate 'Stream_m_Avg' -> the offset of 0.275 was measured at the new location of the probe, but we want depth at the original location , which is the metal pole in the stream (calculated 0.079 by subtracting 'Lvl_m_Avg' value at 9/8/12 13:15 from "Stream_m_Avg' at 9/8/12 13:00)
2014-07-29 01:00 | 74529 | 12.53 | 11.52 | 0.198 | 0.275 | 0.473 | 0.072 | 0.05308 | 11.63 | 29.5 | 5.553 | Questionable pressure sensor data; Used pressure offset of 0.079 to recalculate 'Stream_m_Avg' -> the offset of 0.275 was measured at the new location of the probe, but we want depth at the original location , which is the metal pole in the stream (calculated 0.079 by subtracting 'Lvl_m_Avg' value at 9/8/12 13:15 from "Stream_m_Avg' at 9/8/12 13:00)
2014-07-29 01:15 | 74530 | 12.53 | 11.48 | 0.201 | 0.275 | 0.476 | 0.072 | 0.053017 | 11.59 | 29.53 | 5.553 | Questionable pressure sensor data; Used pressure offset of 0.079 to recalculate 'Stream_m_Avg' -> the offset of 0.275 was measured at the new location of the probe, but we want depth at the original location , which is the metal pole in the stream (calculated 0.079 by subtracting 'Lvl_m_Avg' value at 9/8/12 13:15 from "Stream_m_Avg' at 9/8/12 13:00)
2014-07-29 01:30 | 74531 | 12.52 | 11.44 | 0.205 | 0.275 | 0.48 | 0.073 | 0.053028 | 11.54 | 29.53 | 5.558 | Questionable pressure sensor data; Used pressure offset of 0.079 to recalculate 'Stream_m_Avg' -> the offset of 0.275 was measured at the new location of the probe, but we want depth at the original location , which is the metal pole in the stream (calculated 0.079 by subtracting 'Lvl_m_Avg' value at 9/8/12 13:15 from "Stream_m_Avg' at 9/8/12 13:00)
2014-07-29 01:45 | 74532 | 12.51 | 11.39 | 0.207 | 0.275 | 0.482 | 0.073 | 0.053027 | 11.49 | 29.6 | 5.569 | Questionable pressure sensor data; Used pressure offset of 0.079 to recalculate 'Stream_m_Avg' -> the offset of 0.275 was measured at the new location of the probe, but we want depth at the original location , which is the metal pole in the stream (calculated 0.079 by subtracting 'Lvl_m_Avg' value at 9/8/12 13:15 from "Stream_m_Avg' at 9/8/12 13:00)
2014-07-29 02:00 | 74533 | 12.5 | 11.35 | 0.207 | 0.275 | 0.482 | 0.073 | 0.053026 | 11.45 | 29.6 | 5.57 | Questionable pressure sensor data; Used pressure offset of 0.079 to recalculate 'Stream_m_Avg' -> the offset of 0.275 was measured at the new location of the probe, but we want depth at the original location , which is the metal pole in the stream (calculated 0.079 by subtracting 'Lvl_m_Avg' value at 9/8/12 13:15 from "Stream_m_Avg' at 9/8/12 13:00)
2014-07-29 02:15 | 74534 | 12.5 | 11.31 | 0.208 | 0.275 | 0.483 | 0.073 | 0.053012 | 11.41 | 29.57 | 5.568 | Questionable pressure sensor data; Used pressure offset of 0.079 to recalculate 'Stream_m_Avg' -> the offset of 0.275 was measured at the new location of the probe, but we want depth at the original location , which is the metal pole in the stream (calculated 0.079 by subtracting 'Lvl_m_Avg' value at 9/8/12 13:15 from "Stream_m_Avg' at 9/8/12 13:00)
2014-07-29 02:30 | 74535 | 12.5 | 11.27 | 0.21 | 0.275 | 0.485 | 0.073 | 0.052907 | 11.37 | 29.61 | 5.568 | Questionable pressure sensor data; Used pressure offset of 0.079 to recalculate 'Stream_m_Avg' -> the offset of 0.275 was measured at the new location of the probe, but we want depth at the original location , which is the metal pole in the stream (calculated 0.079 by subtracting 'Lvl_m_Avg' value at 9/8/12 13:15 from "Stream_m_Avg' at 9/8/12 13:00)
2014-07-29 02:45 | 74536 | 12.5 | 11.23 | 0.209 | 0.275 | 0.484 | 0.073 | 0.052819 | 11.32 | 29.64 | 5.576 | Questionable pressure sensor data; Used pressure offset of 0.079 to recalculate 'Stream_m_Avg' -> the offset of 0.275 was measured at the new location of the probe, but we want depth at the original location , which is the metal pole in the stream (calculated 0.079 by subtracting 'Lvl_m_Avg' value at 9/8/12 13:15 from "Stream_m_Avg' at 9/8/12 13:00)
2014-07-29 03:00 | 74537 | 12.48 | 11.19 | 0.206 | 0.275 | 0.481 | 0.073 | 0.05276 | 11.29 | 29.61 | 5.579 | Questionable pressure sensor data; Used pressure offset of 0.079 to recalculate 'Stream_m_Avg' -> the offset of 0.275 was measured at the new location of the probe, but we want depth at the original location , which is the metal pole in the stream (calculated 0.079 by subtracting 'Lvl_m_Avg' value at 9/8/12 13:15 from "Stream_m_Avg' at 9/8/12 13:00)
2014-07-29 03:15 | 74538 | 12.49 | 11.16 | 0.202 | 0.275 | 0.477 | 0.073 | 0.052767 | 11.26 | 29.64 | 5.578 | Questionable pressure sensor data; Used pressure offset of 0.079 to recalculate 'Stream_m_Avg' -> the offset of 0.275 was measured at the new location of the probe, but we want depth at the original location , which is the metal pole in the stream (calculated 0.079 by subtracting 'Lvl_m_Avg' value at 9/8/12 13:15 from "Stream_m_Avg' at 9/8/12 13:00)
2014-07-29 03:30 | 74539 | 12.48 | 11.13 | 0.2 | 0.275 | 0.475 | 0.073 | 0.052654 | 11.23 | 29.61 | 5.578 | Questionable pressure sensor data; Used pressure offset of 0.079 to recalculate 'Stream_m_Avg' -> the offset of 0.275 was measured at the new location of the probe, but we want depth at the original location , which is the metal pole in the stream (calculated 0.079 by subtracting 'Lvl_m_Avg' value at 9/8/12 13:15 from "Stream_m_Avg' at 9/8/12 13:00)
2014-07-29 03:45 | 74540 | 12.49 | 11.1 | 0.197 | 0.275 | 0.472 | 0.073 | 0.052597 | 11.19 | 29.61 | 5.573 | Questionable pressure sensor data; Used pressure offset of 0.079 to recalculate 'Stream_m_Avg' -> the offset of 0.275 was measured at the new location of the probe, but we want depth at the original location , which is the metal pole in the stream (calculated 0.079 by subtracting 'Lvl_m_Avg' value at 9/8/12 13:15 from "Stream_m_Avg' at 9/8/12 13:00)
2014-07-29 04:00 | 74541 | 12.48 | 11.07 | 0.196 | 0.275 | 0.471 | 0.073 | 0.052632 | 11.16 | 29.57 | 5.57 | Questionable pressure sensor data; Used pressure offset of 0.079 to recalculate 'Stream_m_Avg' -> the offset of 0.275 was measured at the new location of the probe, but we want depth at the original location , which is the metal pole in the stream (calculated 0.079 by subtracting 'Lvl_m_Avg' value at 9/8/12 13:15 from "Stream_m_Avg' at 9/8/12 13:00)
2014-07-29 04:15 | 74542 | 12.47 | 11.04 | 0.198 | 0.275 | 0.473 | 0.073 | 0.052662 | 11.13 | 29.61 | 5.567 | Questionable pressure sensor data; Used pressure offset of 0.079 to recalculate 'Stream_m_Avg' -> the offset of 0.275 was measured at the new location of the probe, but we want depth at the original location , which is the metal pole in the stream (calculated 0.079 by subtracting 'Lvl_m_Avg' value at 9/8/12 13:15 from "Stream_m_Avg' at 9/8/12 13:00)
2014-07-29 04:30 | 74543 | 12.48 | 11 | 0.2 | 0.275 | 0.475 | 0.073 | 0.052599 | 11.1 | 29.64 | 5.575 | Questionable pressure sensor data; Used pressure offset of 0.079 to recalculate 'Stream_m_Avg' -> the offset of 0.275 was measured at the new location of the probe, but we want depth at the original location , which is the metal pole in the stream (calculated 0.079 by subtracting 'Lvl_m_Avg' value at 9/8/12 13:15 from "Stream_m_Avg' at 9/8/12 13:00)
2014-07-29 04:45 | 74544 | 12.47 | 10.97 | 0.2 | 0.275 | 0.475 | 0.073 | 0.052472 | 11.06 | 29.64 | 5.578 | Questionable pressure sensor data; Used pressure offset of 0.079 to recalculate 'Stream_m_Avg' -> the offset of 0.275 was measured at the new location of the probe, but we want depth at the original location , which is the metal pole in the stream (calculated 0.079 by subtracting 'Lvl_m_Avg' value at 9/8/12 13:15 from "Stream_m_Avg' at 9/8/12 13:00)
2014-07-29 05:00 | 74545 | 12.47 | 10.94 | 0.201 | 0.275 | 0.476 | 0.073 | 0.052479 | 11.03 | 29.67 | 5.581 | Questionable pressure sensor data; Used pressure offset of 0.079 to recalculate 'Stream_m_Avg' -> the offset of 0.275 was measured at the new location of the probe, but we want depth at the original location , which is the metal pole in the stream (calculated 0.079 by subtracting 'Lvl_m_Avg' value at 9/8/12 13:15 from "Stream_m_Avg' at 9/8/12 13:00)
2014-07-29 05:15 | 74546 | 12.48 | 10.9 | 0.2 | 0.275 | 0.475 | 0.073 | 0.052456 | 11.01 | 29.64 | 5.579 | Questionable pressure sensor data; Used pressure offset of 0.079 to recalculate 'Stream_m_Avg' -> the offset of 0.275 was measured at the new location of the probe, but we want depth at the original location , which is the metal pole in the stream (calculated 0.079 by subtracting 'Lvl_m_Avg' value at 9/8/12 13:15 from "Stream_m_Avg' at 9/8/12 13:00)
2014-07-29 05:30 | 74547 | 12.47 | 10.87 | 0.199 | 0.275 | 0.474 | 0.073 | 0.052368 | 10.97 | 29.64 | 5.581 | Questionable pressure sensor data; Used pressure offset of 0.079 to recalculate 'Stream_m_Avg' -> the offset of 0.275 was measured at the new location of the probe, but we want depth at the original location , which is the metal pole in the stream (calculated 0.079 by subtracting 'Lvl_m_Avg' value at 9/8/12 13:15 from "Stream_m_Avg' at 9/8/12 13:00)
2014-07-29 05:45 | 74548 | 12.46 | 10.85 | 0.197 | 0.275 | 0.472 | 0.073 | 0.052305 | 10.94 | 29.67 | 5.579 | Questionable pressure sensor data; Used pressure offset of 0.079 to recalculate 'Stream_m_Avg' -> the offset of 0.275 was measured at the new location of the probe, but we want depth at the original location , which is the metal pole in the stream (calculated 0.079 by subtracting 'Lvl_m_Avg' value at 9/8/12 13:15 from "Stream_m_Avg' at 9/8/12 13:00)
2014-07-29 06:00 | 74549 | 12.49 | 10.82 | 0.194 | 0.275 | 0.469 | 0.073 | 0.052281 | 10.92 | 29.71 | 5.586 | Questionable pressure sensor data; Used pressure offset of 0.079 to recalculate 'Stream_m_Avg' -> the offset of 0.275 was measured at the new location of the probe, but we want depth at the original location , which is the metal pole in the stream (calculated 0.079 by subtracting 'Lvl_m_Avg' value at 9/8/12 13:15 from "Stream_m_Avg' at 9/8/12 13:00)
2014-07-29 06:15 | 74550 | 12.49 | 10.8 | 0.189 | 0.275 | 0.464 | 0.073 | 0.052205 | 10.89 | 29.71 | 5.592 | Questionable pressure sensor data; Used pressure offset of 0.079 to recalculate 'Stream_m_Avg' -> the offset of 0.275 was measured at the new location of the probe, but we want depth at the original location , which is the metal pole in the stream (calculated 0.079 by subtracting 'Lvl_m_Avg' value at 9/8/12 13:15 from "Stream_m_Avg' at 9/8/12 13:00)
2014-07-29 06:30 | 74551 | 12.57 | 10.78 | 0.185 | 0.275 | 0.46 | 0.072 | 0.052004 | 10.88 | 29.71 | 5.591 | Questionable pressure sensor data; Used pressure offset of 0.079 to recalculate 'Stream_m_Avg' -> the offset of 0.275 was measured at the new location of the probe, but we want depth at the original location , which is the metal pole in the stream (calculated 0.079 by subtracting 'Lvl_m_Avg' value at 9/8/12 13:15 from "Stream_m_Avg' at 9/8/12 13:00)
2014-07-29 06:45 | 74552 | 12.63 | 10.76 | 0.18 | 0.275 | 0.455 | 0.072 | 0.051857 | 10.86 | 29.71 | 5.592 | Questionable pressure sensor data; Used pressure offset of 0.079 to recalculate 'Stream_m_Avg' -> the offset of 0.275 was measured at the new location of the probe, but we want depth at the original location , which is the metal pole in the stream (calculated 0.079 by subtracting 'Lvl_m_Avg' value at 9/8/12 13:15 from "Stream_m_Avg' at 9/8/12 13:00)
2014-07-29 07:00 | 74553 | 12.76 | 10.76 | 0.17 | 0.275 | 0.445 | 0.072 | 0.051851 | 10.85 | 29.71 | 5.592 | Questionable pressure sensor data; Used pressure offset of 0.079 to recalculate 'Stream_m_Avg' -> the offset of 0.275 was measured at the new location of the probe, but we want depth at the original location , which is the metal pole in the stream (calculated 0.079 by subtracting 'Lvl_m_Avg' value at 9/8/12 13:15 from "Stream_m_Avg' at 9/8/12 13:00)
2014-07-29 07:15 | 74554 | 13.07 | 10.76 | 0.155 | 0.275 | 0.43 | 0.072 | 0.051921 | 10.85 | 29.74 | 5.596 | Questionable pressure sensor data; Used pressure offset of 0.079 to recalculate 'Stream_m_Avg' -> the offset of 0.275 was measured at the new location of the probe, but we want depth at the original location , which is the metal pole in the stream (calculated 0.079 by subtracting 'Lvl_m_Avg' value at 9/8/12 13:15 from "Stream_m_Avg' at 9/8/12 13:00)
2014-07-29 07:30 | 74555 | 13.25 | 10.77 | 0.141 | 0.275 | 0.416 | 0.072 | 0.051936 | 10.87 | 29.74 | 5.6 | Questionable pressure sensor data; Used pressure offset of 0.079 to recalculate 'Stream_m_Avg' -> the offset of 0.275 was measured at the new location of the probe, but we want depth at the original location , which is the metal pole in the stream (calculated 0.079 by subtracting 'Lvl_m_Avg' value at 9/8/12 13:15 from "Stream_m_Avg' at 9/8/12 13:00)
2014-07-29 07:45 | 74556 | 13.28 | 10.78 | 0.13 | 0.275 | 0.405 | 0.072 | 0.051931 | 10.89 | 29.78 | 5.605 | Questionable pressure sensor data; Used pressure offset of 0.079 to recalculate 'Stream_m_Avg' -> the offset of 0.275 was measured at the new location of the probe, but we want depth at the original location , which is the metal pole in the stream (calculated 0.079 by subtracting 'Lvl_m_Avg' value at 9/8/12 13:15 from "Stream_m_Avg' at 9/8/12 13:00)
2014-07-29 08:00 | 74557 | 13.29 | 10.8 | 0.123 | 0.275 | 0.398 | 0.073 | 0.052108 | 10.9 | 29.78 | 5.603 | Questionable pressure sensor data; Used pressure offset of 0.079 to recalculate 'Stream_m_Avg' -> the offset of 0.275 was measured at the new location of the probe, but we want depth at the original location , which is the metal pole in the stream (calculated 0.079 by subtracting 'Lvl_m_Avg' value at 9/8/12 13:15 from "Stream_m_Avg' at 9/8/12 13:00)
2014-07-29 08:15 | 74558 | 13.3 | 10.82 | 0.108 | 0.275 | 0.383 | 0.073 | 0.052307 | 10.92 | 29.78 | 5.601 | Questionable pressure sensor data; Used pressure offset of 0.079 to recalculate 'Stream_m_Avg' -> the offset of 0.275 was measured at the new location of the probe, but we want depth at the original location , which is the metal pole in the stream (calculated 0.079 by subtracting 'Lvl_m_Avg' value at 9/8/12 13:15 from "Stream_m_Avg' at 9/8/12 13:00)
2014-07-29 08:30 | 74559 | 13.26 | 10.85 | 0.091 | 0.275 | 0.366 | 0.072 | 0.05188 | 10.95 | 29.78 | 5.603 | Questionable pressure sensor data; Used pressure offset of 0.079 to recalculate 'Stream_m_Avg' -> the offset of 0.275 was measured at the new location of the probe, but we want depth at the original location , which is the metal pole in the stream (calculated 0.079 by subtracting 'Lvl_m_Avg' value at 9/8/12 13:15 from "Stream_m_Avg' at 9/8/12 13:00)
2014-07-29 08:45 | 74560 | 13.23 | 10.88 | 0.082 | 0.275 | 0.357 | 0.072 | 0.052117 | 10.99 | 29.77 | 5.608 | Questionable pressure sensor data; Used pressure offset of 0.079 to recalculate 'Stream_m_Avg' -> the offset of 0.275 was measured at the new location of the probe, but we want depth at the original location , which is the metal pole in the stream (calculated 0.079 by subtracting 'Lvl_m_Avg' value at 9/8/12 13:15 from "Stream_m_Avg' at 9/8/12 13:00)
2014-07-29 09:00 | 74561 | 13.22 | 10.92 | 0.073 | 0.275 | 0.348 | 0.072 | 0.052107 | 11.03 | 29.81 | 5.606 | Questionable pressure sensor data; Used pressure offset of 0.079 to recalculate 'Stream_m_Avg' -> the offset of 0.275 was measured at the new location of the probe, but we want depth at the original location , which is the metal pole in the stream (calculated 0.079 by subtracting 'Lvl_m_Avg' value at 9/8/12 13:15 from "Stream_m_Avg' at 9/8/12 13:00)
2014-07-29 09:15 | 74562 | 13.22 | 10.96 | 0.061 | 0.275 | 0.336 | 0.072 | 0.052098 | 11.07 | 29.77 | 5.606 | Questionable pressure sensor data; Used pressure offset of 0.079 to recalculate 'Stream_m_Avg' -> the offset of 0.275 was measured at the new location of the probe, but we want depth at the original location , which is the metal pole in the stream (calculated 0.079 by subtracting 'Lvl_m_Avg' value at 9/8/12 13:15 from "Stream_m_Avg' at 9/8/12 13:00)
2014-07-29 09:30 | 74563 | 13.18 | 11.02 | 0.054 | 0.275 | 0.329 | 0.072 | 0.052152 | 11.13 | 29.74 | 5.601 | Questionable pressure sensor data; Used pressure offset of 0.079 to recalculate 'Stream_m_Avg' -> the offset of 0.275 was measured at the new location of the probe, but we want depth at the original location , which is the metal pole in the stream (calculated 0.079 by subtracting 'Lvl_m_Avg' value at 9/8/12 13:15 from "Stream_m_Avg' at 9/8/12 13:00)
2014-07-29 09:45 | 74564 | 13.18 | 11.07 | 0.045 | 0.275 | 0.32 | 0.072 | 0.052247 | 11.19 | 29.74 | 5.595 | Questionable pressure sensor data; Used pressure offset of 0.079 to recalculate 'Stream_m_Avg' -> the offset of 0.275 was measured at the new location of the probe, but we want depth at the original location , which is the metal pole in the stream (calculated 0.079 by subtracting 'Lvl_m_Avg' value at 9/8/12 13:15 from "Stream_m_Avg' at 9/8/12 13:00)
2014-07-29 10:00 | 74565 | 13.18 | 11.14 | 0.04 | 0.275 | 0.315 | 0.072 | 0.052416 | 11.25 | 29.7 | 5.594 | Questionable pressure sensor data; Used pressure offset of 0.079 to recalculate 'Stream_m_Avg' -> the offset of 0.275 was measured at the new location of the probe, but we want depth at the original location , which is the metal pole in the stream (calculated 0.079 by subtracting 'Lvl_m_Avg' value at 9/8/12 13:15 from "Stream_m_Avg' at 9/8/12 13:00)
2014-07-29 10:15 | 74566 | 13.17 | 11.2 | 0.041 | 0.275 | 0.316 | 0.073 | 0.052694 | 11.31 | 29.66 | 5.588 | Questionable pressure sensor data; Used pressure offset of 0.079 to recalculate 'Stream_m_Avg' -> the offset of 0.275 was measured at the new location of the probe, but we want depth at the original location , which is the metal pole in the stream (calculated 0.079 by subtracting 'Lvl_m_Avg' value at 9/8/12 13:15 from "Stream_m_Avg' at 9/8/12 13:00)
2014-07-29 10:30 | 74567 | 13.16 | 11.27 | 0.037 | 0.275 | 0.312 | 0.073 | 0.053006 | 11.38 | 29.63 | 5.577 | Questionable pressure sensor data; Used pressure offset of 0.079 to recalculate 'Stream_m_Avg' -> the offset of 0.275 was measured at the new location of the probe, but we want depth at the original location , which is the metal pole in the stream (calculated 0.079 by subtracting 'Lvl_m_Avg' value at 9/8/12 13:15 from "Stream_m_Avg' at 9/8/12 13:00)
2014-07-29 10:45 | 74568 | 13.16 | 11.35 | 0.021 | 0.275 | 0.296 | 0.073 | 0.053303 | 11.48 | 29.63 | 5.582 | Questionable pressure sensor data; Used pressure offset of 0.079 to recalculate 'Stream_m_Avg' -> the offset of 0.275 was measured at the new location of the probe, but we want depth at the original location , which is the metal pole in the stream (calculated 0.079 by subtracting 'Lvl_m_Avg' value at 9/8/12 13:15 from "Stream_m_Avg' at 9/8/12 13:00)
2014-07-29 11:00 | 74569 | 13.13 | 11.47 | 0.005 | 0.275 | 0.28 | 0.073 | 0.053585 | 11.6 | 29.63 | 5.577 | Questionable pressure sensor data; Used pressure offset of 0.079 to recalculate 'Stream_m_Avg' -> the offset of 0.275 was measured at the new location of the probe, but we want depth at the original location , which is the metal pole in the stream (calculated 0.079 by subtracting 'Lvl_m_Avg' value at 9/8/12 13:15 from "Stream_m_Avg' at 9/8/12 13:00)
2014-07-29 11:15 | 74570 | 13.1 | 11.6 | -0.006 | 0.275 | 0.269 | 0.073 | 0.053581 | 11.73 | 29.59 | 5.57 | Questionable pressure sensor data; Used pressure offset of 0.079 to recalculate 'Stream_m_Avg' -> the offset of 0.275 was measured at the new location of the probe, but we want depth at the original location , which is the metal pole in the stream (calculated 0.079 by subtracting 'Lvl_m_Avg' value at 9/8/12 13:15 from "Stream_m_Avg' at 9/8/12 13:00)
2014-07-29 11:30 | 74571 | 13.11 | 11.76 | -0.013 | 0.275 | 0.262 | 0.072 | 0.053496 | 11.9 | 29.55 | 5.564 | Questionable pressure sensor data; Used pressure offset of 0.079 to recalculate 'Stream_m_Avg' -> the offset of 0.275 was measured at the new location of the probe, but we want depth at the original location , which is the metal pole in the stream (calculated 0.079 by subtracting 'Lvl_m_Avg' value at 9/8/12 13:15 from "Stream_m_Avg' at 9/8/12 13:00)
2014-07-29 11:45 | 74572 | 13.08 | 11.94 | -0.026 | 0.275 | 0.249 | 0.072 | 0.053443 | 12.07 | 29.52 | 5.558 | Questionable pressure sensor data; Used pressure offset of 0.079 to recalculate 'Stream_m_Avg' -> the offset of 0.275 was measured at the new location of the probe, but we want depth at the original location , which is the metal pole in the stream (calculated 0.079 by subtracting 'Lvl_m_Avg' value at 9/8/12 13:15 from "Stream_m_Avg' at 9/8/12 13:00)
2014-07-29 12:00 | 74573 | 13.05 | 12.11 | -0.039 | 0.275 | 0.236 | 0.072 | 0.053805 | 12.25 | 29.49 | 5.552 | Questionable pressure sensor data; Used pressure offset of 0.079 to recalculate 'Stream_m_Avg' -> the offset of 0.275 was measured at the new location of the probe, but we want depth at the original location , which is the metal pole in the stream (calculated 0.079 by subtracting 'Lvl_m_Avg' value at 9/8/12 13:15 from "Stream_m_Avg' at 9/8/12 13:00)
2014-07-29 12:15 | 74574 | 13.03 | 12.29 | -0.049 | 0.275 | 0.226 | 0.072 | 0.053918 | 12.44 | 29.38 | 5.535 | Questionable pressure sensor data; Used pressure offset of 0.079 to recalculate 'Stream_m_Avg' -> the offset of 0.275 was measured at the new location of the probe, but we want depth at the original location , which is the metal pole in the stream (calculated 0.079 by subtracting 'Lvl_m_Avg' value at 9/8/12 13:15 from "Stream_m_Avg' at 9/8/12 13:00)
2014-07-29 12:30 | 74575 | 13.02 | 12.47 | -0.061 | 0.275 | 0.214 | 0.072 | 0.053997 | 12.63 | 29.45 | 5.539 | Questionable pressure sensor data; Used pressure offset of 0.079 to recalculate 'Stream_m_Avg' -> the offset of 0.275 was measured at the new location of the probe, but we want depth at the original location , which is the metal pole in the stream (calculated 0.079 by subtracting 'Lvl_m_Avg' value at 9/8/12 13:15 from "Stream_m_Avg' at 9/8/12 13:00)
2014-07-29 12:45 | 74576 | 12.99 | 12.64 | -0.072 | 0.275 | 0.203 | 0.072 | 0.054153 | 12.82 | 29.38 | 5.537 | Questionable pressure sensor data; Used pressure offset of 0.079 to recalculate 'Stream_m_Avg' -> the offset of 0.275 was measured at the new location of the probe, but we want depth at the original location , which is the metal pole in the stream (calculated 0.079 by subtracting 'Lvl_m_Avg' value at 9/8/12 13:15 from "Stream_m_Avg' at 9/8/12 13:00)
2014-07-29 13:00 | 74577 | 12.97 | 12.83 | -0.082 | 0.275 | 0.193 | 0.072 | 0.054377 | 13.02 | 29.34 | 5.529 | Questionable pressure sensor data; Used pressure offset of 0.079 to recalculate 'Stream_m_Avg' -> the offset of 0.275 was measured at the new location of the probe, but we want depth at the original location , which is the metal pole in the stream (calculated 0.079 by subtracting 'Lvl_m_Avg' value at 9/8/12 13:15 from "Stream_m_Avg' at 9/8/12 13:00)
2014-07-29 13:15 | 74578 | 12.97 | 13.02 | -0.091 | 0.275 | 0.184 | 0.072 | 0.054689 | 13.2 | 29.24 | 5.515 | Questionable pressure sensor data; Used pressure offset of 0.079 to recalculate 'Stream_m_Avg' -> the offset of 0.275 was measured at the new location of the probe, but we want depth at the original location , which is the metal pole in the stream (calculated 0.079 by subtracting 'Lvl_m_Avg' value at 9/8/12 13:15 from "Stream_m_Avg' at 9/8/12 13:00)
2014-07-29 13:30 | 74579 | 12.95 | 13.16 | -0.053 | 0.275 | 0.222 | 0.072 | 0.055124 | 13.34 | 29.13 | 5.495 | Questionable pressure sensor data; Used pressure offset of 0.079 to recalculate 'Stream_m_Avg' -> the offset of 0.275 was measured at the new location of the probe, but we want depth at the original location , which is the metal pole in the stream (calculated 0.079 by subtracting 'Lvl_m_Avg' value at 9/8/12 13:15 from "Stream_m_Avg' at 9/8/12 13:00)
2014-07-29 13:45 | 74580 | 12.94 | 13.24 | 0.004 | 0.275 | 0.279 | 0.072 | 0.055306 | 13.42 | 29.13 | 5.483 | Questionable pressure sensor data; Used pressure offset of 0.079 to recalculate 'Stream_m_Avg' -> the offset of 0.275 was measured at the new location of the probe, but we want depth at the original location , which is the metal pole in the stream (calculated 0.079 by subtracting 'Lvl_m_Avg' value at 9/8/12 13:15 from "Stream_m_Avg' at 9/8/12 13:00)
2014-07-29 14:00 | 74581 | 12.96 | 13.27 | 0.046 | 0.275 | 0.321 | 0.072 | 0.055172 | 13.44 | 29.24 | 5.494 | Questionable pressure sensor data; Used pressure offset of 0.079 to recalculate 'Stream_m_Avg' -> the offset of 0.275 was measured at the new location of the probe, but we want depth at the original location , which is the metal pole in the stream (calculated 0.079 by subtracting 'Lvl_m_Avg' value at 9/8/12 13:15 from "Stream_m_Avg' at 9/8/12 13:00)
2014-07-29 14:15 | 74582 | 12.98 | 13.26 | 0.064 | 0.275 | 0.339 | 0.072 | 0.055076 | 13.41 | 29.24 | 5.506 | Questionable pressure sensor data; Used pressure offset of 0.079 to recalculate 'Stream_m_Avg' -> the offset of 0.275 was measured at the new location of the probe, but we want depth at the original location , which is the metal pole in the stream (calculated 0.079 by subtracting 'Lvl_m_Avg' value at 9/8/12 13:15 from "Stream_m_Avg' at 9/8/12 13:00)
2014-07-29 14:30 | 74583 | 12.96 | 13.27 | 0.024 | 0.275 | 0.299 | 0.072 | 0.055035 | 13.42 | 29.17 | 5.496 | Questionable pressure sensor data; Used pressure offset of 0.079 to recalculate 'Stream_m_Avg' -> the offset of 0.275 was measured at the new location of the probe, but we want depth at the original location , which is the metal pole in the stream (calculated 0.079 by subtracting 'Lvl_m_Avg' value at 9/8/12 13:15 from "Stream_m_Avg' at 9/8/12 13:00)
2014-07-29 14:45 | 74584 | 12.95 | 13.31 | -0.014 | 0.275 | 0.261 | 0.072 | 0.055059 | 13.46 | 29.1 | 5.484 | Questionable pressure sensor data; Used pressure offset of 0.079 to recalculate 'Stream_m_Avg' -> the offset of 0.275 was measured at the new location of the probe, but we want depth at the original location , which is the metal pole in the stream (calculated 0.079 by subtracting 'Lvl_m_Avg' value at 9/8/12 13:15 from "Stream_m_Avg' at 9/8/12 13:00)
2014-07-29 15:00 | 74585 | 12.92 | 13.36 | -0.018 | 0.275 | 0.257 | 0.072 | 0.055136 | 13.53 | 29.1 | 5.479 | Questionable pressure sensor data; Used pressure offset of 0.079 to recalculate 'Stream_m_Avg' -> the offset of 0.275 was measured at the new location of the probe, but we want depth at the original location , which is the metal pole in the stream (calculated 0.079 by subtracting 'Lvl_m_Avg' value at 9/8/12 13:15 from "Stream_m_Avg' at 9/8/12 13:00)
2014-07-29 15:15 | 74586 | 12.92 | 13.41 | 0.011 | 0.275 | 0.286 | 0.072 | 0.055238 | 13.58 | 29.03 | 5.473 | Questionable pressure sensor data; Used pressure offset of 0.079 to recalculate 'Stream_m_Avg' -> the offset of 0.275 was measured at the new location of the probe, but we want depth at the original location , which is the metal pole in the stream (calculated 0.079 by subtracting 'Lvl_m_Avg' value at 9/8/12 13:15 from "Stream_m_Avg' at 9/8/12 13:00)
2014-07-29 15:30 | 74587 | 12.92 | 13.45 | 0.046 | 0.275 | 0.321 | 0.072 | 0.055265 | 13.62 | 29 | 5.46 | Questionable pressure sensor data; Used pressure offset of 0.079 to recalculate 'Stream_m_Avg' -> the offset of 0.275 was measured at the new location of the probe, but we want depth at the original location , which is the metal pole in the stream (calculated 0.079 by subtracting 'Lvl_m_Avg' value at 9/8/12 13:15 from "Stream_m_Avg' at 9/8/12 13:00)
2014-07-29 15:45 | 74588 | 12.93 | 13.47 | 0.074 | 0.275 | 0.349 | 0.072 | 0.05532 | 13.62 | 29.03 | 5.461 | Questionable pressure sensor data; Used pressure offset of 0.079 to recalculate 'Stream_m_Avg' -> the offset of 0.275 was measured at the new location of the probe, but we want depth at the original location , which is the metal pole in the stream (calculated 0.079 by subtracting 'Lvl_m_Avg' value at 9/8/12 13:15 from "Stream_m_Avg' at 9/8/12 13:00)
2014-07-29 16:00 | 74589 | 12.94 | 13.45 | 0.097 | 0.275 | 0.372 | 0.072 | 0.055318 | 13.59 | 29.03 | 5.464 | Questionable pressure sensor data; Used pressure offset of 0.079 to recalculate 'Stream_m_Avg' -> the offset of 0.275 was measured at the new location of the probe, but we want depth at the original location , which is the metal pole in the stream (calculated 0.079 by subtracting 'Lvl_m_Avg' value at 9/8/12 13:15 from "Stream_m_Avg' at 9/8/12 13:00)
2014-07-29 16:15 | 74590 | 12.96 | 13.42 | 0.106 | 0.275 | 0.381 | 0.072 | 0.055276 | 13.56 | 29.07 | 5.465 | Questionable pressure sensor data; Used pressure offset of 0.079 to recalculate 'Stream_m_Avg' -> the offset of 0.275 was measured at the new location of the probe, but we want depth at the original location , which is the metal pole in the stream (calculated 0.079 by subtracting 'Lvl_m_Avg' value at 9/8/12 13:15 from "Stream_m_Avg' at 9/8/12 13:00)
2014-07-29 16:30 | 74591 | 12.98 | 13.4 | 0.115 | 0.275 | 0.39 | 0.072 | 0.055253 | 13.53 | 29.1 | 5.476 | Questionable pressure sensor data; Used pressure offset of 0.079 to recalculate 'Stream_m_Avg' -> the offset of 0.275 was measured at the new location of the probe, but we want depth at the original location , which is the metal pole in the stream (calculated 0.079 by subtracting 'Lvl_m_Avg' value at 9/8/12 13:15 from "Stream_m_Avg' at 9/8/12 13:00)
2014-07-29 16:45 | 74592 | 12.96 | 13.37 | 0.13 | 0.275 | 0.405 | 0.072 | 0.055119 | 13.5 | 29.07 | 5.472 | Questionable pressure sensor data; Used pressure offset of 0.079 to recalculate 'Stream_m_Avg' -> the offset of 0.275 was measured at the new location of the probe, but we want depth at the original location , which is the metal pole in the stream (calculated 0.079 by subtracting 'Lvl_m_Avg' value at 9/8/12 13:15 from "Stream_m_Avg' at 9/8/12 13:00)
2014-07-29 17:00 | 74593 | 12.97 | 13.35 | 0.142 | 0.275 | 0.417 | 0.072 | 0.055038 | 13.47 | 29.04 | 5.468 | Questionable pressure sensor data; Used pressure offset of 0.079 to recalculate 'Stream_m_Avg' -> the offset of 0.275 was measured at the new location of the probe, but we want depth at the original location , which is the metal pole in the stream (calculated 0.079 by subtracting 'Lvl_m_Avg' value at 9/8/12 13:15 from "Stream_m_Avg' at 9/8/12 13:00)
2014-07-29 17:15 | 74594 | 12.97 | 13.31 | 0.147 | 0.275 | 0.422 | 0.072 | 0.054965 | 13.43 | 29.04 | 5.465 | Questionable pressure sensor data; Used pressure offset of 0.079 to recalculate 'Stream_m_Avg' -> the offset of 0.275 was measured at the new location of the probe, but we want depth at the original location , which is the metal pole in the stream (calculated 0.079 by subtracting 'Lvl_m_Avg' value at 9/8/12 13:15 from "Stream_m_Avg' at 9/8/12 13:00)
2014-07-29 17:30 | 74595 | 12.98 | 13.28 | 0.147 | 0.275 | 0.422 | 0.072 | 0.05496 | 13.4 | 29.04 | 5.468 | Questionable pressure sensor data; Used pressure offset of 0.079 to recalculate 'Stream_m_Avg' -> the offset of 0.275 was measured at the new location of the probe, but we want depth at the original location , which is the metal pole in the stream (calculated 0.079 by subtracting 'Lvl_m_Avg' value at 9/8/12 13:15 from "Stream_m_Avg' at 9/8/12 13:00)
2014-07-29 17:45 | 74596 | 12.99 | 13.24 | 0.152 | 0.275 | 0.427 | 0.072 | 0.054903 | 13.36 | 29.04 | 5.465 | Questionable pressure sensor data; Used pressure offset of 0.079 to recalculate 'Stream_m_Avg' -> the offset of 0.275 was measured at the new location of the probe, but we want depth at the original location , which is the metal pole in the stream (calculated 0.079 by subtracting 'Lvl_m_Avg' value at 9/8/12 13:15 from "Stream_m_Avg' at 9/8/12 13:00)
2014-07-29 18:00 | 74597 | 12.98 | 13.21 | 0.153 | 0.275 | 0.428 | 0.072 | 0.054876 | 13.33 | 29 | 5.458 | Questionable pressure sensor data; Used pressure offset of 0.079 to recalculate 'Stream_m_Avg' -> the offset of 0.275 was measured at the new location of the probe, but we want depth at the original location , which is the metal pole in the stream (calculated 0.079 by subtracting 'Lvl_m_Avg' value at 9/8/12 13:15 from "Stream_m_Avg' at 9/8/12 13:00)
2014-07-29 18:15 | 74598 | 12.99 | 13.17 | 0.148 | 0.275 | 0.423 | 0.072 | 0.05483 | 13.28 | 29 | 5.457 | Questionable pressure sensor data; Used pressure offset of 0.079 to recalculate 'Stream_m_Avg' -> the offset of 0.275 was measured at the new location of the probe, but we want depth at the original location , which is the metal pole in the stream (calculated 0.079 by subtracting 'Lvl_m_Avg' value at 9/8/12 13:15 from "Stream_m_Avg' at 9/8/12 13:00)
2014-07-29 18:30 | 74599 | 12.99 | 13.13 | 0.163 | 0.275 | 0.438 | 0.072 | 0.054769 | 13.26 | 28.97 | 5.456 | Questionable pressure sensor data; Used pressure offset of 0.079 to recalculate 'Stream_m_Avg' -> the offset of 0.275 was measured at the new location of the probe, but we want depth at the original location , which is the metal pole in the stream (calculated 0.079 by subtracting 'Lvl_m_Avg' value at 9/8/12 13:15 from "Stream_m_Avg' at 9/8/12 13:00)
2014-07-29 18:45 | 74600 | 13 | 13.09 | 0.17 | 0.275 | 0.445 | 0.072 | 0.054745 | 13.2 | 29.01 | 5.454 | Questionable pressure sensor data; Used pressure offset of 0.079 to recalculate 'Stream_m_Avg' -> the offset of 0.275 was measured at the new location of the probe, but we want depth at the original location , which is the metal pole in the stream (calculated 0.079 by subtracting 'Lvl_m_Avg' value at 9/8/12 13:15 from "Stream_m_Avg' at 9/8/12 13:00)
2014-07-29 19:00 | 74601 | 13 | 13.05 | 0.17 | 0.275 | 0.445 | 0.072 | 0.054717 | 13.16 | 28.97 | 5.453 | Questionable pressure sensor data; Used pressure offset of 0.079 to recalculate 'Stream_m_Avg' -> the offset of 0.275 was measured at the new location of the probe, but we want depth at the original location , which is the metal pole in the stream (calculated 0.079 by subtracting 'Lvl_m_Avg' value at 9/8/12 13:15 from "Stream_m_Avg' at 9/8/12 13:00)
2014-07-29 19:15 | 74602 | 13 | 13 | 0.168 | 0.275 | 0.443 | 0.072 | 0.054635 | 13.11 | 28.91 | 5.449 | Questionable pressure sensor data; Used pressure offset of 0.079 to recalculate 'Stream_m_Avg' -> the offset of 0.275 was measured at the new location of the probe, but we want depth at the original location , which is the metal pole in the stream (calculated 0.079 by subtracting 'Lvl_m_Avg' value at 9/8/12 13:15 from "Stream_m_Avg' at 9/8/12 13:00)
2014-07-29 19:30 | 74603 | 13.02 | 12.96 | 0.178 | 0.275 | 0.453 | 0.072 | 0.05469 | 13.08 | 28.91 | 5.443 | Questionable pressure sensor data; Used pressure offset of 0.079 to recalculate 'Stream_m_Avg' -> the offset of 0.275 was measured at the new location of the probe, but we want depth at the original location , which is the metal pole in the stream (calculated 0.079 by subtracting 'Lvl_m_Avg' value at 9/8/12 13:15 from "Stream_m_Avg' at 9/8/12 13:00)
2014-07-29 19:45 | 74604 | 12.93 | 12.92 | 0.193 | 0.275 | 0.468 | 0.072 | 0.054718 | 13.03 | 28.97 | 5.447 | Questionable pressure sensor data; Used pressure offset of 0.079 to recalculate 'Stream_m_Avg' -> the offset of 0.275 was measured at the new location of the probe, but we want depth at the original location , which is the metal pole in the stream (calculated 0.079 by subtracting 'Lvl_m_Avg' value at 9/8/12 13:15 from "Stream_m_Avg' at 9/8/12 13:00)
2014-07-29 20:00 | 74605 | 12.81 | 12.88 | 0.206 | 0.275 | 0.481 | 0.072 | 0.054662 | 12.99 | 28.94 | 5.445 | Questionable pressure sensor data; Used pressure offset of 0.079 to recalculate 'Stream_m_Avg' -> the offset of 0.275 was measured at the new location of the probe, but we want depth at the original location , which is the metal pole in the stream (calculated 0.079 by subtracting 'Lvl_m_Avg' value at 9/8/12 13:15 from "Stream_m_Avg' at 9/8/12 13:00)
2014-07-29 20:15 | 74606 | 12.75 | 12.84 | 0.216 | 0.275 | 0.491 | 0.072 | 0.054663 | 12.94 | 28.91 | 5.442 | Questionable pressure sensor data; Used pressure offset of 0.079 to recalculate 'Stream_m_Avg' -> the offset of 0.275 was measured at the new location of the probe, but we want depth at the original location , which is the metal pole in the stream (calculated 0.079 by subtracting 'Lvl_m_Avg' value at 9/8/12 13:15 from "Stream_m_Avg' at 9/8/12 13:00)
2014-07-29 20:30 | 74607 | 12.74 | 12.79 | 0.226 | 0.275 | 0.501 | 0.072 | 0.054582 | 12.89 | 28.88 | 5.438 | Questionable pressure sensor data; Used pressure offset of 0.079 to recalculate 'Stream_m_Avg' -> the offset of 0.275 was measured at the new location of the probe, but we want depth at the original location , which is the metal pole in the stream (calculated 0.079 by subtracting 'Lvl_m_Avg' value at 9/8/12 13:15 from "Stream_m_Avg' at 9/8/12 13:00)
2014-07-29 20:45 | 74608 | 12.71 | 12.74 | 0.233 | 0.275 | 0.508 | 0.072 | 0.054625 | 12.83 | 28.88 | 5.435 | Questionable pressure sensor data; Used pressure offset of 0.079 to recalculate 'Stream_m_Avg' -> the offset of 0.275 was measured at the new location of the probe, but we want depth at the original location , which is the metal pole in the stream (calculated 0.079 by subtracting 'Lvl_m_Avg' value at 9/8/12 13:15 from "Stream_m_Avg' at 9/8/12 13:00)
2014-07-29 21:00 | 74609 | 12.68 | 12.68 | 0.243 | 0.275 | 0.518 | 0.072 | 0.054604 | 12.78 | 28.88 | 5.435 | Questionable pressure sensor data; Used pressure offset of 0.079 to recalculate 'Stream_m_Avg' -> the offset of 0.275 was measured at the new location of the probe, but we want depth at the original location , which is the metal pole in the stream (calculated 0.079 by subtracting 'Lvl_m_Avg' value at 9/8/12 13:15 from "Stream_m_Avg' at 9/8/12 13:00)
2014-07-29 21:15 | 74610 | 12.67 | 12.63 | 0.254 | 0.275 | 0.529 | 0.072 | 0.05454 | 12.71 | 28.91 | 5.439 | Questionable pressure sensor data; Used pressure offset of 0.079 to recalculate 'Stream_m_Avg' -> the offset of 0.275 was measured at the new location of the probe, but we want depth at the original location , which is the metal pole in the stream (calculated 0.079 by subtracting 'Lvl_m_Avg' value at 9/8/12 13:15 from "Stream_m_Avg' at 9/8/12 13:00)
2014-07-29 21:30 | 74611 | 12.66 | 12.57 | 0.262 | 0.275 | 0.537 | 0.072 | 0.054489 | 12.67 | 28.95 | 5.447 | Questionable pressure sensor data; Used pressure offset of 0.079 to recalculate 'Stream_m_Avg' -> the offset of 0.275 was measured at the new location of the probe, but we want depth at the original location , which is the metal pole in the stream (calculated 0.079 by subtracting 'Lvl_m_Avg' value at 9/8/12 13:15 from "Stream_m_Avg' at 9/8/12 13:00)
2014-07-29 21:45 | 74612 | 12.65 | 12.5 | 0.266 | 0.275 | 0.541 | 0.072 | 0.054392 | 12.6 | 29.02 | 5.456 | Questionable pressure sensor data; Used pressure offset of 0.079 to recalculate 'Stream_m_Avg' -> the offset of 0.275 was measured at the new location of the probe, but we want depth at the original location , which is the metal pole in the stream (calculated 0.079 by subtracting 'Lvl_m_Avg' value at 9/8/12 13:15 from "Stream_m_Avg' at 9/8/12 13:00)
2014-07-29 22:00 | 74613 | 12.64 | 12.44 | 0.264 | 0.275 | 0.539 | 0.072 | 0.054398 | 12.55 | 28.98 | 5.46 | Questionable pressure sensor data; Used pressure offset of 0.079 to recalculate 'Stream_m_Avg' -> the offset of 0.275 was measured at the new location of the probe, but we want depth at the original location , which is the metal pole in the stream (calculated 0.079 by subtracting 'Lvl_m_Avg' value at 9/8/12 13:15 from "Stream_m_Avg' at 9/8/12 13:00)
2014-07-29 22:15 | 74614 | 12.63 | 12.39 | 0.265 | 0.275 | 0.54 | 0.073 | 0.054391 | 12.49 | 29.02 | 5.46 | Questionable pressure sensor data; Used pressure offset of 0.079 to recalculate 'Stream_m_Avg' -> the offset of 0.275 was measured at the new location of the probe, but we want depth at the original location , which is the metal pole in the stream (calculated 0.079 by subtracting 'Lvl_m_Avg' value at 9/8/12 13:15 from "Stream_m_Avg' at 9/8/12 13:00)
2014-07-29 22:30 | 74615 | 12.61 | 12.33 | 0.269 | 0.275 | 0.544 | 0.073 | 0.054294 | 12.42 | 29.09 | 5.468 | Questionable pressure sensor data; Used pressure offset of 0.079 to recalculate 'Stream_m_Avg' -> the offset of 0.275 was measured at the new location of the probe, but we want depth at the original location , which is the metal pole in the stream (calculated 0.079 by subtracting 'Lvl_m_Avg' value at 9/8/12 13:15 from "Stream_m_Avg' at 9/8/12 13:00)
2014-07-29 22:45 | 74616 | 12.62 | 12.28 | 0.271 | 0.275 | 0.546 | 0.073 | 0.05423 | 12.37 | 29.06 | 5.469 | Questionable pressure sensor data; Used pressure offset of 0.079 to recalculate 'Stream_m_Avg' -> the offset of 0.275 was measured at the new location of the probe, but we want depth at the original location , which is the metal pole in the stream (calculated 0.079 by subtracting 'Lvl_m_Avg' value at 9/8/12 13:15 from "Stream_m_Avg' at 9/8/12 13:00)
2014-07-29 23:00 | 74617 | 12.6 | 12.22 | 0.273 | 0.275 | 0.548 | 0.073 | 0.054131 | 12.31 | 29.09 | 5.473 | Questionable pressure sensor data; Used pressure offset of 0.079 to recalculate 'Stream_m_Avg' -> the offset of 0.275 was measured at the new location of the probe, but we want depth at the original location , which is the metal pole in the stream (calculated 0.079 by subtracting 'Lvl_m_Avg' value at 9/8/12 13:15 from "Stream_m_Avg' at 9/8/12 13:00)
2014-07-29 23:15 | 74618 | 12.59 | 12.16 | 0.275 | 0.275 | 0.55 | 0.072 | 0.054004 | 12.25 | 29.09 | 5.475 | Questionable pressure sensor data; Used pressure offset of 0.079 to recalculate 'Stream_m_Avg' -> the offset of 0.275 was measured at the new location of the probe, but we want depth at the original location , which is the metal pole in the stream (calculated 0.079 by subtracting 'Lvl_m_Avg' value at 9/8/12 13:15 from "Stream_m_Avg' at 9/8/12 13:00)
2014-07-29 23:30 | 74619 | 12.58 | 12.1 | 0.277 | 0.275 | 0.552 | 0.072 | 0.053903 | 12.2 | 29.09 | 5.475 | Questionable pressure sensor data; Used pressure offset of 0.079 to recalculate 'Stream_m_Avg' -> the offset of 0.275 was measured at the new location of the probe, but we want depth at the original location , which is the metal pole in the stream (calculated 0.079 by subtracting 'Lvl_m_Avg' value at 9/8/12 13:15 from "Stream_m_Avg' at 9/8/12 13:00)
2014-07-29 23:45 | 74620 | 12.57 | 12.05 | 0.278 | 0.275 | 0.553 | 0.072 | 0.053792 | 12.13 | 29.13 | 5.484 | Questionable pressure sensor data; Used pressure offset of 0.079 to recalculate 'Stream_m_Avg' -> the offset of 0.275 was measured at the new location of the probe, but we want depth at the original location , which is the metal pole in the stream (calculated 0.079 by subtracting 'Lvl_m_Avg' value at 9/8/12 13:15 from "Stream_m_Avg' at 9/8/12 13:00)
2014-07-30 | 74621 | 12.56 | 11.99 | 0.277 | 0.275 | 0.552 | 0.072 | 0.053668 | 12.07 | 29.16 | 5.488 | Questionable pressure sensor data; Used pressure offset of 0.079 to recalculate 'Stream_m_Avg' -> the offset of 0.275 was measured at the new location of the probe, but we want depth at the original location , which is the metal pole in the stream (calculated 0.079 by subtracting 'Lvl_m_Avg' value at 9/8/12 13:15 from "Stream_m_Avg' at 9/8/12 13:00)
2014-07-30 00:15 | 74622 | 12.56 | 11.93 | 0.275 | 0.275 | 0.55 | 0.072 | 0.05357 | 12.02 | 29.16 | 5.488 | Questionable pressure sensor data; Used pressure offset of 0.079 to recalculate 'Stream_m_Avg' -> the offset of 0.275 was measured at the new location of the probe, but we want depth at the original location , which is the metal pole in the stream (calculated 0.079 by subtracting 'Lvl_m_Avg' value at 9/8/12 13:15 from "Stream_m_Avg' at 9/8/12 13:00)
2014-07-30 00:30 | 74623 | 12.54 | 11.88 | 0.273 | 0.275 | 0.548 | 0.072 | 0.053463 | 11.96 | 29.13 | 5.487 | Questionable pressure sensor data; Used pressure offset of 0.079 to recalculate 'Stream_m_Avg' -> the offset of 0.275 was measured at the new location of the probe, but we want depth at the original location , which is the metal pole in the stream (calculated 0.079 by subtracting 'Lvl_m_Avg' value at 9/8/12 13:15 from "Stream_m_Avg' at 9/8/12 13:00)
2014-07-30 00:45 | 74624 | 12.54 | 11.83 | 0.271 | 0.275 | 0.546 | 0.072 | 0.053363 | 11.91 | 29.16 | 5.485 | Questionable pressure sensor data; Used pressure offset of 0.079 to recalculate 'Stream_m_Avg' -> the offset of 0.275 was measured at the new location of the probe, but we want depth at the original location , which is the metal pole in the stream (calculated 0.079 by subtracting 'Lvl_m_Avg' value at 9/8/12 13:15 from "Stream_m_Avg' at 9/8/12 13:00)
2014-07-30 01:00 | 74625 | 12.54 | 11.78 | 0.268 | 0.275 | 0.543 | 0.072 | 0.053274 | 11.87 | 29.13 | 5.483 | Questionable pressure sensor data; Used pressure offset of 0.079 to recalculate 'Stream_m_Avg' -> the offset of 0.275 was measured at the new location of the probe, but we want depth at the original location , which is the metal pole in the stream (calculated 0.079 by subtracting 'Lvl_m_Avg' value at 9/8/12 13:15 from "Stream_m_Avg' at 9/8/12 13:00)
2014-07-30 01:15 | 74626 | 12.52 | 11.74 | 0.263 | 0.275 | 0.538 | 0.072 | 0.053191 | 11.83 | 29.09 | 5.479 | Questionable pressure sensor data; Used pressure offset of 0.079 to recalculate 'Stream_m_Avg' -> the offset of 0.275 was measured at the new location of the probe, but we want depth at the original location , which is the metal pole in the stream (calculated 0.079 by subtracting 'Lvl_m_Avg' value at 9/8/12 13:15 from "Stream_m_Avg' at 9/8/12 13:00)
2014-07-30 01:30 | 74627 | 12.52 | 11.7 | 0.26 | 0.275 | 0.535 | 0.072 | 0.053133 | 11.78 | 29.13 | 5.482 | Questionable pressure sensor data; Used pressure offset of 0.079 to recalculate 'Stream_m_Avg' -> the offset of 0.275 was measured at the new location of the probe, but we want depth at the original location , which is the metal pole in the stream (calculated 0.079 by subtracting 'Lvl_m_Avg' value at 9/8/12 13:15 from "Stream_m_Avg' at 9/8/12 13:00)
2014-07-30 01:45 | 74628 | 12.52 | 11.65 | 0.258 | 0.275 | 0.533 | 0.072 | 0.053072 | 11.74 | 29.1 | 5.477 | Questionable pressure sensor data; Used pressure offset of 0.079 to recalculate 'Stream_m_Avg' -> the offset of 0.275 was measured at the new location of the probe, but we want depth at the original location , which is the metal pole in the stream (calculated 0.079 by subtracting 'Lvl_m_Avg' value at 9/8/12 13:15 from "Stream_m_Avg' at 9/8/12 13:00)
2014-07-30 02:00 | 74629 | 12.54 | 11.61 | 0.253 | 0.275 | 0.528 | 0.072 | 0.053061 | 11.69 | 29.1 | 5.477 | Questionable pressure sensor data; Used pressure offset of 0.079 to recalculate 'Stream_m_Avg' -> the offset of 0.275 was measured at the new location of the probe, but we want depth at the original location , which is the metal pole in the stream (calculated 0.079 by subtracting 'Lvl_m_Avg' value at 9/8/12 13:15 from "Stream_m_Avg' at 9/8/12 13:00)
2014-07-30 02:15 | 74630 | 12.51 | 11.56 | 0.249 | 0.275 | 0.524 | 0.072 | 0.053043 | 11.65 | 29.1 | 5.481 | Questionable pressure sensor data; Used pressure offset of 0.079 to recalculate 'Stream_m_Avg' -> the offset of 0.275 was measured at the new location of the probe, but we want depth at the original location , which is the metal pole in the stream (calculated 0.079 by subtracting 'Lvl_m_Avg' value at 9/8/12 13:15 from "Stream_m_Avg' at 9/8/12 13:00)
2014-07-30 02:30 | 74631 | 12.5 | 11.52 | 0.244 | 0.275 | 0.519 | 0.072 | 0.053012 | 11.61 | 29.1 | 5.477 | Questionable pressure sensor data; Used pressure offset of 0.079 to recalculate 'Stream_m_Avg' -> the offset of 0.275 was measured at the new location of the probe, but we want depth at the original location , which is the metal pole in the stream (calculated 0.079 by subtracting 'Lvl_m_Avg' value at 9/8/12 13:15 from "Stream_m_Avg' at 9/8/12 13:00)
2014-07-30 02:45 | 74632 | 12.5 | 11.48 | 0.239 | 0.275 | 0.514 | 0.072 | 0.052904 | 11.55 | 29.17 | 5.487 | Questionable pressure sensor data; Used pressure offset of 0.079 to recalculate 'Stream_m_Avg' -> the offset of 0.275 was measured at the new location of the probe, but we want depth at the original location , which is the metal pole in the stream (calculated 0.079 by subtracting 'Lvl_m_Avg' value at 9/8/12 13:15 from "Stream_m_Avg' at 9/8/12 13:00)
2014-07-30 03:00 | 74633 | 12.49 | 11.44 | 0.234 | 0.275 | 0.509 | 0.072 | 0.052808 | 11.52 | 29.17 | 5.492 | Questionable pressure sensor data; Used pressure offset of 0.079 to recalculate 'Stream_m_Avg' -> the offset of 0.275 was measured at the new location of the probe, but we want depth at the original location , which is the metal pole in the stream (calculated 0.079 by subtracting 'Lvl_m_Avg' value at 9/8/12 13:15 from "Stream_m_Avg' at 9/8/12 13:00)
2014-07-30 03:15 | 74634 | 12.49 | 11.41 | 0.23 | 0.275 | 0.505 | 0.072 | 0.052735 | 11.49 | 29.23 | 5.496 | Questionable pressure sensor data; Used pressure offset of 0.079 to recalculate 'Stream_m_Avg' -> the offset of 0.275 was measured at the new location of the probe, but we want depth at the original location , which is the metal pole in the stream (calculated 0.079 by subtracting 'Lvl_m_Avg' value at 9/8/12 13:15 from "Stream_m_Avg' at 9/8/12 13:00)
2014-07-30 03:30 | 74635 | 12.49 | 11.37 | 0.226 | 0.275 | 0.501 | 0.072 | 0.052628 | 11.45 | 29.23 | 5.502 | Questionable pressure sensor data; Used pressure offset of 0.079 to recalculate 'Stream_m_Avg' -> the offset of 0.275 was measured at the new location of the probe, but we want depth at the original location , which is the metal pole in the stream (calculated 0.079 by subtracting 'Lvl_m_Avg' value at 9/8/12 13:15 from "Stream_m_Avg' at 9/8/12 13:00)
2014-07-30 03:45 | 74636 | 12.48 | 11.34 | 0.22 | 0.275 | 0.495 | 0.072 | 0.052586 | 11.42 | 29.27 | 5.504 | Questionable pressure sensor data; Used pressure offset of 0.079 to recalculate 'Stream_m_Avg' -> the offset of 0.275 was measured at the new location of the probe, but we want depth at the original location , which is the metal pole in the stream (calculated 0.079 by subtracting 'Lvl_m_Avg' value at 9/8/12 13:15 from "Stream_m_Avg' at 9/8/12 13:00)
2014-07-30 04:00 | 74637 | 12.48 | 11.3 | 0.219 | 0.275 | 0.494 | 0.072 | 0.052565 | 11.39 | 29.27 | 5.51 | Questionable pressure sensor data; Used pressure offset of 0.079 to recalculate 'Stream_m_Avg' -> the offset of 0.275 was measured at the new location of the probe, but we want depth at the original location , which is the metal pole in the stream (calculated 0.079 by subtracting 'Lvl_m_Avg' value at 9/8/12 13:15 from "Stream_m_Avg' at 9/8/12 13:00)
2014-07-30 04:15 | 74638 | 12.48 | 11.27 | 0.219 | 0.275 | 0.494 | 0.072 | 0.052592 | 11.36 | 29.3 | 5.514 | Questionable pressure sensor data; Used pressure offset of 0.079 to recalculate 'Stream_m_Avg' -> the offset of 0.275 was measured at the new location of the probe, but we want depth at the original location , which is the metal pole in the stream (calculated 0.079 by subtracting 'Lvl_m_Avg' value at 9/8/12 13:15 from "Stream_m_Avg' at 9/8/12 13:00)
2014-07-30 04:30 | 74639 | 12.47 | 11.24 | 0.213 | 0.275 | 0.488 | 0.073 | 0.052744 | 11.34 | 29.34 | 5.521 | Questionable pressure sensor data; Used pressure offset of 0.079 to recalculate 'Stream_m_Avg' -> the offset of 0.275 was measured at the new location of the probe, but we want depth at the original location , which is the metal pole in the stream (calculated 0.079 by subtracting 'Lvl_m_Avg' value at 9/8/12 13:15 from "Stream_m_Avg' at 9/8/12 13:00)
2014-07-30 04:45 | 74640 | 12.5 | 11.21 | 0.21 | 0.275 | 0.485 | 0.073 | 0.052914 | 11.31 | 29.34 | 5.519 | Questionable pressure sensor data; Used pressure offset of 0.079 to recalculate 'Stream_m_Avg' -> the offset of 0.275 was measured at the new location of the probe, but we want depth at the original location , which is the metal pole in the stream (calculated 0.079 by subtracting 'Lvl_m_Avg' value at 9/8/12 13:15 from "Stream_m_Avg' at 9/8/12 13:00)
2014-07-30 05:00 | 74641 | 12.47 | 11.18 | 0.208 | 0.275 | 0.483 | 0.073 | 0.053096 | 11.28 | 29.34 | 5.521 | Questionable pressure sensor data; Used pressure offset of 0.079 to recalculate 'Stream_m_Avg' -> the offset of 0.275 was measured at the new location of the probe, but we want depth at the original location , which is the metal pole in the stream (calculated 0.079 by subtracting 'Lvl_m_Avg' value at 9/8/12 13:15 from "Stream_m_Avg' at 9/8/12 13:00)
2014-07-30 05:15 | 74642 | 12.47 | 11.16 | 0.206 | 0.275 | 0.481 | 0.073 | 0.052934 | 11.25 | 29.3 | 5.516 | Questionable pressure sensor data; Used pressure offset of 0.079 to recalculate 'Stream_m_Avg' -> the offset of 0.275 was measured at the new location of the probe, but we want depth at the original location , which is the metal pole in the stream (calculated 0.079 by subtracting 'Lvl_m_Avg' value at 9/8/12 13:15 from "Stream_m_Avg' at 9/8/12 13:00)
2014-07-30 05:30 | 74643 | 12.47 | 11.13 | 0.203 | 0.275 | 0.478 | 0.073 | 0.052874 | 11.22 | 29.34 | 5.516 | Questionable pressure sensor data; Used pressure offset of 0.079 to recalculate 'Stream_m_Avg' -> the offset of 0.275 was measured at the new location of the probe, but we want depth at the original location , which is the metal pole in the stream (calculated 0.079 by subtracting 'Lvl_m_Avg' value at 9/8/12 13:15 from "Stream_m_Avg' at 9/8/12 13:00)
2014-07-30 05:45 | 74644 | 12.46 | 11.09 | 0.202 | 0.275 | 0.477 | 0.073 | 0.052939 | 11.19 | 29.34 | 5.521 | Questionable pressure sensor data; Used pressure offset of 0.079 to recalculate 'Stream_m_Avg' -> the offset of 0.275 was measured at the new location of the probe, but we want depth at the original location , which is the metal pole in the stream (calculated 0.079 by subtracting 'Lvl_m_Avg' value at 9/8/12 13:15 from "Stream_m_Avg' at 9/8/12 13:00)
2014-07-30 06:00 | 74645 | 12.48 | 11.07 | 0.201 | 0.275 | 0.476 | 0.073 | 0.052621 | 11.15 | 29.3 | 5.519 | Questionable pressure sensor data; Used pressure offset of 0.079 to recalculate 'Stream_m_Avg' -> the offset of 0.275 was measured at the new location of the probe, but we want depth at the original location , which is the metal pole in the stream (calculated 0.079 by subtracting 'Lvl_m_Avg' value at 9/8/12 13:15 from "Stream_m_Avg' at 9/8/12 13:00)
2014-07-30 06:15 | 74646 | 12.5 | 11.04 | 0.197 | 0.275 | 0.472 | 0.073 | 0.052589 | 11.13 | 29.37 | 5.521 | Questionable pressure sensor data; Used pressure offset of 0.079 to recalculate 'Stream_m_Avg' -> the offset of 0.275 was measured at the new location of the probe, but we want depth at the original location , which is the metal pole in the stream (calculated 0.079 by subtracting 'Lvl_m_Avg' value at 9/8/12 13:15 from "Stream_m_Avg' at 9/8/12 13:00)
2014-07-30 06:30 | 74647 | 12.5 | 11.01 | 0.195 | 0.275 | 0.47 | 0.073 | 0.052712 | 11.11 | 29.34 | 5.515 | Questionable pressure sensor data; Used pressure offset of 0.079 to recalculate 'Stream_m_Avg' -> the offset of 0.275 was measured at the new location of the probe, but we want depth at the original location , which is the metal pole in the stream (calculated 0.079 by subtracting 'Lvl_m_Avg' value at 9/8/12 13:15 from "Stream_m_Avg' at 9/8/12 13:00)
2014-07-30 06:45 | 74648 | 12.53 | 10.99 | 0.192 | 0.275 | 0.467 | 0.073 | 0.052693 | 11.09 | 29.34 | 5.525 | Questionable pressure sensor data; Used pressure offset of 0.079 to recalculate 'Stream_m_Avg' -> the offset of 0.275 was measured at the new location of the probe, but we want depth at the original location , which is the metal pole in the stream (calculated 0.079 by subtracting 'Lvl_m_Avg' value at 9/8/12 13:15 from "Stream_m_Avg' at 9/8/12 13:00)
2014-07-30 07:00 | 74649 | 12.62 | 10.97 | 0.187 | 0.275 | 0.462 | 0.073 | 0.052625 | 11.07 | 29.34 | 5.524 | Questionable pressure sensor data; Used pressure offset of 0.079 to recalculate 'Stream_m_Avg' -> the offset of 0.275 was measured at the new location of the probe, but we want depth at the original location , which is the metal pole in the stream (calculated 0.079 by subtracting 'Lvl_m_Avg' value at 9/8/12 13:15 from "Stream_m_Avg' at 9/8/12 13:00)
2014-07-30 07:15 | 74650 | 12.67 | 10.96 | 0.178 | 0.275 | 0.453 | 0.073 | 0.05267 | 11.06 | 29.37 | 5.527 | Questionable pressure sensor data; Used pressure offset of 0.079 to recalculate 'Stream_m_Avg' -> the offset of 0.275 was measured at the new location of the probe, but we want depth at the original location , which is the metal pole in the stream (calculated 0.079 by subtracting 'Lvl_m_Avg' value at 9/8/12 13:15 from "Stream_m_Avg' at 9/8/12 13:00)
2014-07-30 07:30 | 74651 | 12.8 | 10.96 | 0.169 | 0.275 | 0.444 | 0.073 | 0.052669 | 11.06 | 29.37 | 5.527 | Questionable pressure sensor data; Used pressure offset of 0.079 to recalculate 'Stream_m_Avg' -> the offset of 0.275 was measured at the new location of the probe, but we want depth at the original location , which is the metal pole in the stream (calculated 0.079 by subtracting 'Lvl_m_Avg' value at 9/8/12 13:15 from "Stream_m_Avg' at 9/8/12 13:00)
2014-07-30 07:45 | 74652 | 13.02 | 10.96 | 0.16 | 0.275 | 0.435 | 0.073 | 0.052661 | 11.06 | 29.34 | 5.525 | Questionable pressure sensor data; Used pressure offset of 0.079 to recalculate 'Stream_m_Avg' -> the offset of 0.275 was measured at the new location of the probe, but we want depth at the original location , which is the metal pole in the stream (calculated 0.079 by subtracting 'Lvl_m_Avg' value at 9/8/12 13:15 from "Stream_m_Avg' at 9/8/12 13:00)
2014-07-30 08:00 | 74653 | 13.07 | 10.96 | 0.15 | 0.275 | 0.425 | 0.073 | 0.052672 | 11.06 | 29.34 | 5.522 | Questionable pressure sensor data; Used pressure offset of 0.079 to recalculate 'Stream_m_Avg' -> the offset of 0.275 was measured at the new location of the probe, but we want depth at the original location , which is the metal pole in the stream (calculated 0.079 by subtracting 'Lvl_m_Avg' value at 9/8/12 13:15 from "Stream_m_Avg' at 9/8/12 13:00)
2014-07-30 08:15 | 74654 | 13.28 | 10.97 | 0.127 | 0.275 | 0.402 | 0.073 | 0.052737 | 11.06 | 29.34 | 5.522 | Questionable pressure sensor data; Used pressure offset of 0.079 to recalculate 'Stream_m_Avg' -> the offset of 0.275 was measured at the new location of the probe, but we want depth at the original location , which is the metal pole in the stream (calculated 0.079 by subtracting 'Lvl_m_Avg' value at 9/8/12 13:15 from "Stream_m_Avg' at 9/8/12 13:00)
2014-07-30 08:30 | 74655 | 13.26 | 10.98 | 0.102 | 0.275 | 0.377 | 0.073 | 0.05274 | 11.07 | 29.37 | 5.525 | Questionable pressure sensor data; Used pressure offset of 0.079 to recalculate 'Stream_m_Avg' -> the offset of 0.275 was measured at the new location of the probe, but we want depth at the original location , which is the metal pole in the stream (calculated 0.079 by subtracting 'Lvl_m_Avg' value at 9/8/12 13:15 from "Stream_m_Avg' at 9/8/12 13:00)
2014-07-30 08:45 | 74656 | 13.23 | 11.01 | 0.083 | 0.275 | 0.358 | 0.073 | 0.052735 | 11.11 | 29.3 | 5.519 | Questionable pressure sensor data; Used pressure offset of 0.079 to recalculate 'Stream_m_Avg' -> the offset of 0.275 was measured at the new location of the probe, but we want depth at the original location , which is the metal pole in the stream (calculated 0.079 by subtracting 'Lvl_m_Avg' value at 9/8/12 13:15 from "Stream_m_Avg' at 9/8/12 13:00)
2014-07-30 09:00 | 74657 | 13.23 | 11.04 | 0.069 | 0.275 | 0.344 | 0.073 | 0.052828 | 11.15 | 29.3 | 5.518 | Questionable pressure sensor data; Used pressure offset of 0.079 to recalculate 'Stream_m_Avg' -> the offset of 0.275 was measured at the new location of the probe, but we want depth at the original location , which is the metal pole in the stream (calculated 0.079 by subtracting 'Lvl_m_Avg' value at 9/8/12 13:15 from "Stream_m_Avg' at 9/8/12 13:00)
2014-07-30 09:15 | 74658 | 13.2 | 11.08 | 0.058 | 0.275 | 0.333 | 0.073 | 0.052931 | 11.2 | 29.3 | 5.516 | Questionable pressure sensor data; Used pressure offset of 0.079 to recalculate 'Stream_m_Avg' -> the offset of 0.275 was measured at the new location of the probe, but we want depth at the original location , which is the metal pole in the stream (calculated 0.079 by subtracting 'Lvl_m_Avg' value at 9/8/12 13:15 from "Stream_m_Avg' at 9/8/12 13:00)
2014-07-30 09:30 | 74659 | 13.19 | 11.13 | 0.051 | 0.275 | 0.326 | 0.073 | 0.053004 | 11.24 | 29.23 | 5.509 | Questionable pressure sensor data; Used pressure offset of 0.079 to recalculate 'Stream_m_Avg' -> the offset of 0.275 was measured at the new location of the probe, but we want depth at the original location , which is the metal pole in the stream (calculated 0.079 by subtracting 'Lvl_m_Avg' value at 9/8/12 13:15 from "Stream_m_Avg' at 9/8/12 13:00)
2014-07-30 09:45 | 74660 | 13.21 | 11.2 | 0.04 | 0.275 | 0.315 | 0.073 | 0.053047 | 11.32 | 29.19 | 5.5 | Questionable pressure sensor data; Used pressure offset of 0.079 to recalculate 'Stream_m_Avg' -> the offset of 0.275 was measured at the new location of the probe, but we want depth at the original location , which is the metal pole in the stream (calculated 0.079 by subtracting 'Lvl_m_Avg' value at 9/8/12 13:15 from "Stream_m_Avg' at 9/8/12 13:00)
2014-07-30 10:00 | 74661 | 13.17 | 11.29 | 0.024 | 0.275 | 0.299 | 0.073 | 0.0531 | 11.41 | 29.16 | 5.491 | Questionable pressure sensor data; Used pressure offset of 0.079 to recalculate 'Stream_m_Avg' -> the offset of 0.275 was measured at the new location of the probe, but we want depth at the original location , which is the metal pole in the stream (calculated 0.079 by subtracting 'Lvl_m_Avg' value at 9/8/12 13:15 from "Stream_m_Avg' at 9/8/12 13:00)
2014-07-30 10:15 | 74662 | 13.14 | 11.39 | 0.012 | 0.275 | 0.287 | 0.073 | 0.053243 | 11.51 | 29.12 | 5.486 | Questionable pressure sensor data; Used pressure offset of 0.079 to recalculate 'Stream_m_Avg' -> the offset of 0.275 was measured at the new location of the probe, but we want depth at the original location , which is the metal pole in the stream (calculated 0.079 by subtracting 'Lvl_m_Avg' value at 9/8/12 13:15 from "Stream_m_Avg' at 9/8/12 13:00)
2014-07-30 10:30 | 74663 | 13.12 | 11.51 | 0.002 | 0.275 | 0.277 | 0.073 | 0.053443 | 11.64 | 29.05 | 5.475 | Questionable pressure sensor data; Used pressure offset of 0.079 to recalculate 'Stream_m_Avg' -> the offset of 0.275 was measured at the new location of the probe, but we want depth at the original location , which is the metal pole in the stream (calculated 0.079 by subtracting 'Lvl_m_Avg' value at 9/8/12 13:15 from "Stream_m_Avg' at 9/8/12 13:00)
2014-07-30 10:45 | 74664 | 13.12 | 11.63 | -0.004 | 0.275 | 0.271 | 0.073 | 0.053631 | 11.75 | 29.08 | 5.471 | Questionable pressure sensor data; Used pressure offset of 0.079 to recalculate 'Stream_m_Avg' -> the offset of 0.275 was measured at the new location of the probe, but we want depth at the original location , which is the metal pole in the stream (calculated 0.079 by subtracting 'Lvl_m_Avg' value at 9/8/12 13:15 from "Stream_m_Avg' at 9/8/12 13:00)
2014-07-30 11:00 | 74665 | 13.09 | 11.75 | -0.01 | 0.275 | 0.265 | 0.073 | 0.053861 | 11.87 | 29.01 | 5.466 | Questionable pressure sensor data; Used pressure offset of 0.079 to recalculate 'Stream_m_Avg' -> the offset of 0.275 was measured at the new location of the probe, but we want depth at the original location , which is the metal pole in the stream (calculated 0.079 by subtracting 'Lvl_m_Avg' value at 9/8/12 13:15 from "Stream_m_Avg' at 9/8/12 13:00)
2014-07-30 11:15 | 74666 | 13.08 | 11.89 | -0.012 | 0.275 | 0.263 | 0.073 | 0.054017 | 12.02 | 28.98 | 5.459 | Questionable pressure sensor data; Used pressure offset of 0.079 to recalculate 'Stream_m_Avg' -> the offset of 0.275 was measured at the new location of the probe, but we want depth at the original location , which is the metal pole in the stream (calculated 0.079 by subtracting 'Lvl_m_Avg' value at 9/8/12 13:15 from "Stream_m_Avg' at 9/8/12 13:00)
2014-07-30 11:30 | 74667 | 13.06 | 12.03 | -0.017 | 0.275 | 0.258 | 0.073 | 0.054253 | 12.15 | 28.98 | 5.458 | Questionable pressure sensor data; Used pressure offset of 0.079 to recalculate 'Stream_m_Avg' -> the offset of 0.275 was measured at the new location of the probe, but we want depth at the original location , which is the metal pole in the stream (calculated 0.079 by subtracting 'Lvl_m_Avg' value at 9/8/12 13:15 from "Stream_m_Avg' at 9/8/12 13:00)
2014-07-30 11:45 | 74668 | 13.06 | 12.18 | -0.025 | 0.275 | 0.25 | 0.073 | 0.054484 | 12.3 | 28.98 | 5.454 | Questionable pressure sensor data; Used pressure offset of 0.079 to recalculate 'Stream_m_Avg' -> the offset of 0.275 was measured at the new location of the probe, but we want depth at the original location , which is the metal pole in the stream (calculated 0.079 by subtracting 'Lvl_m_Avg' value at 9/8/12 13:15 from "Stream_m_Avg' at 9/8/12 13:00)
2014-07-30 12:00 | 74669 | 13.04 | 12.34 | -0.038 | 0.275 | 0.237 | 0.073 | 0.054811 | 12.47 | 28.94 | 5.45 | Questionable pressure sensor data; Used pressure offset of 0.079 to recalculate 'Stream_m_Avg' -> the offset of 0.275 was measured at the new location of the probe, but we want depth at the original location , which is the metal pole in the stream (calculated 0.079 by subtracting 'Lvl_m_Avg' value at 9/8/12 13:15 from "Stream_m_Avg' at 9/8/12 13:00)
2014-07-30 12:15 | 74670 | 13.01 | 12.51 | -0.05 | 0.275 | 0.225 | 0.073 | 0.055089 | 12.65 | 28.94 | 5.446 | Questionable pressure sensor data; Used pressure offset of 0.079 to recalculate 'Stream_m_Avg' -> the offset of 0.275 was measured at the new location of the probe, but we want depth at the original location , which is the metal pole in the stream (calculated 0.079 by subtracting 'Lvl_m_Avg' value at 9/8/12 13:15 from "Stream_m_Avg' at 9/8/12 13:00)
2014-07-30 12:30 | 74671 | 12.98 | 12.69 | -0.063 | 0.275 | 0.212 | 0.073 | 0.055377 | 12.83 | 29.04 | 5.459 | Questionable pressure sensor data; Used pressure offset of 0.079 to recalculate 'Stream_m_Avg' -> the offset of 0.275 was measured at the new location of the probe, but we want depth at the original location , which is the metal pole in the stream (calculated 0.079 by subtracting 'Lvl_m_Avg' value at 9/8/12 13:15 from "Stream_m_Avg' at 9/8/12 13:00)
2014-07-30 12:45 | 74672 | 12.97 | 12.88 | -0.071 | 0.275 | 0.204 | 0.073 | 0.055665 | 13.03 | 28.97 | 5.457 | Questionable pressure sensor data; Used pressure offset of 0.079 to recalculate 'Stream_m_Avg' -> the offset of 0.275 was measured at the new location of the probe, but we want depth at the original location , which is the metal pole in the stream (calculated 0.079 by subtracting 'Lvl_m_Avg' value at 9/8/12 13:15 from "Stream_m_Avg' at 9/8/12 13:00)
2014-07-30 13:00 | 74673 | 12.95 | 13.03 | -0.05 | 0.275 | 0.225 | 0.073 | 0.055868 | 13.2 | 28.9 | 5.449 | Questionable pressure sensor data; Used pressure offset of 0.079 to recalculate 'Stream_m_Avg' -> the offset of 0.275 was measured at the new location of the probe, but we want depth at the original location , which is the metal pole in the stream (calculated 0.079 by subtracting 'Lvl_m_Avg' value at 9/8/12 13:15 from "Stream_m_Avg' at 9/8/12 13:00)
2014-07-30 13:15 | 74674 | 12.96 | 13.1 | -0.006 | 0.275 | 0.269 | 0.073 | 0.056078 | 13.27 | 28.87 | 5.436 | Questionable pressure sensor data; Used pressure offset of 0.079 to recalculate 'Stream_m_Avg' -> the offset of 0.275 was measured at the new location of the probe, but we want depth at the original location , which is the metal pole in the stream (calculated 0.079 by subtracting 'Lvl_m_Avg' value at 9/8/12 13:15 from "Stream_m_Avg' at 9/8/12 13:00)
2014-07-30 13:30 | 74675 | 12.98 | 13.12 | 0.036 | 0.275 | 0.311 | 0.073 | 0.056223 | 13.28 | 28.83 | 5.427 | Questionable pressure sensor data; Used pressure offset of 0.079 to recalculate 'Stream_m_Avg' -> the offset of 0.275 was measured at the new location of the probe, but we want depth at the original location , which is the metal pole in the stream (calculated 0.079 by subtracting 'Lvl_m_Avg' value at 9/8/12 13:15 from "Stream_m_Avg' at 9/8/12 13:00)
2014-07-30 13:45 | 74676 | 12.99 | 13.11 | 0.067 | 0.275 | 0.342 | 0.073 | 0.056208 | 13.26 | 28.8 | 5.424 | Questionable pressure sensor data; Used pressure offset of 0.079 to recalculate 'Stream_m_Avg' -> the offset of 0.275 was measured at the new location of the probe, but we want depth at the original location , which is the metal pole in the stream (calculated 0.079 by subtracting 'Lvl_m_Avg' value at 9/8/12 13:15 from "Stream_m_Avg' at 9/8/12 13:00)
2014-07-30 14:00 | 74677 | 13 | 13.08 | 0.091 | 0.275 | 0.366 | 0.073 | 0.05617 | 13.22 | 28.8 | 5.418 | Questionable pressure sensor data; Used pressure offset of 0.079 to recalculate 'Stream_m_Avg' -> the offset of 0.275 was measured at the new location of the probe, but we want depth at the original location , which is the metal pole in the stream (calculated 0.079 by subtracting 'Lvl_m_Avg' value at 9/8/12 13:15 from "Stream_m_Avg' at 9/8/12 13:00)
2014-07-30 14:15 | 74678 | 13.01 | 13.04 | 0.119 | 0.275 | 0.394 | 0.074 | 0.056163 | 13.18 | 28.77 | 5.415 | Questionable pressure sensor data; Used pressure offset of 0.079 to recalculate 'Stream_m_Avg' -> the offset of 0.275 was measured at the new location of the probe, but we want depth at the original location , which is the metal pole in the stream (calculated 0.079 by subtracting 'Lvl_m_Avg' value at 9/8/12 13:15 from "Stream_m_Avg' at 9/8/12 13:00)
2014-07-30 14:30 | 74679 | 12.99 | 13 | 0.148 | 0.275 | 0.423 | 0.074 | 0.056154 | 13.14 | 28.7 | 5.41 | Questionable pressure sensor data; Used pressure offset of 0.079 to recalculate 'Stream_m_Avg' -> the offset of 0.275 was measured at the new location of the probe, but we want depth at the original location , which is the metal pole in the stream (calculated 0.079 by subtracting 'Lvl_m_Avg' value at 9/8/12 13:15 from "Stream_m_Avg' at 9/8/12 13:00)
2014-07-30 14:45 | 74680 | 12.93 | 12.96 | 0.183 | 0.275 | 0.458 | 0.074 | 0.05611 | 13.09 | 28.67 | 5.401 | Questionable pressure sensor data; Used pressure offset of 0.079 to recalculate 'Stream_m_Avg' -> the offset of 0.275 was measured at the new location of the probe, but we want depth at the original location , which is the metal pole in the stream (calculated 0.079 by subtracting 'Lvl_m_Avg' value at 9/8/12 13:15 from "Stream_m_Avg' at 9/8/12 13:00)
2014-07-30 15:00 | 74681 | 12.98 | 12.95 | 0.239 | 0.275 | 0.514 | 0.074 | 0.056088 | 13.06 | 28.64 | 5.396 | Questionable pressure sensor data; Used pressure offset of 0.079 to recalculate 'Stream_m_Avg' -> the offset of 0.275 was measured at the new location of the probe, but we want depth at the original location , which is the metal pole in the stream (calculated 0.079 by subtracting 'Lvl_m_Avg' value at 9/8/12 13:15 from "Stream_m_Avg' at 9/8/12 13:00)
2014-07-30 15:15 | 74682 | 12.96 | 12.93 | 0.256 | 0.275 | 0.531 | 0.074 | 0.056088 | 13.04 | 28.57 | 5.381 | Questionable pressure sensor data; Used pressure offset of 0.079 to recalculate 'Stream_m_Avg' -> the offset of 0.275 was measured at the new location of the probe, but we want depth at the original location , which is the metal pole in the stream (calculated 0.079 by subtracting 'Lvl_m_Avg' value at 9/8/12 13:15 from "Stream_m_Avg' at 9/8/12 13:00)
2014-07-30 15:30 | 74683 | 13.08 | 12.92 | 0.256 | 0.275 | 0.531 | 0.074 | 0.056126 | 13.03 | 28.58 | 5.377 | Questionable pressure sensor data; Used pressure offset of 0.079 to recalculate 'Stream_m_Avg' -> the offset of 0.275 was measured at the new location of the probe, but we want depth at the original location , which is the metal pole in the stream (calculated 0.079 by subtracting 'Lvl_m_Avg' value at 9/8/12 13:15 from "Stream_m_Avg' at 9/8/12 13:00)
2014-07-30 15:45 | 74684 | 13.14 | 12.9 | 0.256 | 0.275 | 0.531 | 0.074 | 0.056093 | 13.02 | 28.58 | 5.378 | Questionable pressure sensor data; Used pressure offset of 0.079 to recalculate 'Stream_m_Avg' -> the offset of 0.275 was measured at the new location of the probe, but we want depth at the original location , which is the metal pole in the stream (calculated 0.079 by subtracting 'Lvl_m_Avg' value at 9/8/12 13:15 from "Stream_m_Avg' at 9/8/12 13:00)
2014-07-30 16:00 | 74685 | 13.14 | 12.89 | 0.252 | 0.275 | 0.527 | 0.074 | 0.056045 | 12.99 | 28.65 | 5.382 | Questionable pressure sensor data; Used pressure offset of 0.079 to recalculate 'Stream_m_Avg' -> the offset of 0.275 was measured at the new location of the probe, but we want depth at the original location , which is the metal pole in the stream (calculated 0.079 by subtracting 'Lvl_m_Avg' value at 9/8/12 13:15 from "Stream_m_Avg' at 9/8/12 13:00)
2014-07-30 16:15 | 74686 | 13.14 | 12.87 | 0.246 | 0.275 | 0.521 | 0.074 | 0.056045 | 12.98 | 28.68 | 5.395 | Questionable pressure sensor data; Used pressure offset of 0.079 to recalculate 'Stream_m_Avg' -> the offset of 0.275 was measured at the new location of the probe, but we want depth at the original location , which is the metal pole in the stream (calculated 0.079 by subtracting 'Lvl_m_Avg' value at 9/8/12 13:15 from "Stream_m_Avg' at 9/8/12 13:00)
2014-07-30 16:30 | 74687 | 13.15 | 12.85 | 0.242 | 0.275 | 0.517 | 0.074 | 0.056016 | 12.96 | 28.75 | 5.403 | Questionable pressure sensor data; Used pressure offset of 0.079 to recalculate 'Stream_m_Avg' -> the offset of 0.275 was measured at the new location of the probe, but we want depth at the original location , which is the metal pole in the stream (calculated 0.079 by subtracting 'Lvl_m_Avg' value at 9/8/12 13:15 from "Stream_m_Avg' at 9/8/12 13:00)
2014-07-30 16:45 | 74688 | 13.15 | 12.83 | 0.238 | 0.275 | 0.513 | 0.074 | 0.056003 | 12.94 | 28.79 | 5.415 | Questionable pressure sensor data; Used pressure offset of 0.079 to recalculate 'Stream_m_Avg' -> the offset of 0.275 was measured at the new location of the probe, but we want depth at the original location , which is the metal pole in the stream (calculated 0.079 by subtracting 'Lvl_m_Avg' value at 9/8/12 13:15 from "Stream_m_Avg' at 9/8/12 13:00)
2014-07-30 17:00 | 74689 | 13.16 | 12.8 | 0.232 | 0.275 | 0.507 | 0.074 | 0.055945 | 12.92 | 28.82 | 5.42 | Questionable pressure sensor data; Used pressure offset of 0.079 to recalculate 'Stream_m_Avg' -> the offset of 0.275 was measured at the new location of the probe, but we want depth at the original location , which is the metal pole in the stream (calculated 0.079 by subtracting 'Lvl_m_Avg' value at 9/8/12 13:15 from "Stream_m_Avg' at 9/8/12 13:00)
2014-07-30 17:15 | 74690 | 13.16 | 12.77 | 0.224 | 0.275 | 0.499 | 0.074 | 0.05589 | 12.89 | 28.82 | 5.423 | Questionable pressure sensor data; Used pressure offset of 0.079 to recalculate 'Stream_m_Avg' -> the offset of 0.275 was measured at the new location of the probe, but we want depth at the original location , which is the metal pole in the stream (calculated 0.079 by subtracting 'Lvl_m_Avg' value at 9/8/12 13:15 from "Stream_m_Avg' at 9/8/12 13:00)
2014-07-30 17:30 | 74691 | 13.16 | 12.75 | 0.212 | 0.275 | 0.487 | 0.074 | 0.05589 | 12.87 | 28.82 | 5.424 | Questionable pressure sensor data; Used pressure offset of 0.079 to recalculate 'Stream_m_Avg' -> the offset of 0.275 was measured at the new location of the probe, but we want depth at the original location , which is the metal pole in the stream (calculated 0.079 by subtracting 'Lvl_m_Avg' value at 9/8/12 13:15 from "Stream_m_Avg' at 9/8/12 13:00)
2014-07-30 17:45 | 74692 | 13.15 | 12.74 | 0.196 | 0.275 | 0.471 | 0.074 | 0.055866 | 12.85 | 28.82 | 5.425 | Questionable pressure sensor data; Used pressure offset of 0.079 to recalculate 'Stream_m_Avg' -> the offset of 0.275 was measured at the new location of the probe, but we want depth at the original location , which is the metal pole in the stream (calculated 0.079 by subtracting 'Lvl_m_Avg' value at 9/8/12 13:15 from "Stream_m_Avg' at 9/8/12 13:00)
2014-07-30 18:00 | 74693 | 13.14 | 12.72 | 0.185 | 0.275 | 0.46 | 0.074 | 0.055791 | 12.83 | 28.82 | 5.425 | Questionable pressure sensor data; Used pressure offset of 0.079 to recalculate 'Stream_m_Avg' -> the offset of 0.275 was measured at the new location of the probe, but we want depth at the original location , which is the metal pole in the stream (calculated 0.079 by subtracting 'Lvl_m_Avg' value at 9/8/12 13:15 from "Stream_m_Avg' at 9/8/12 13:00)
2014-07-30 18:15 | 74694 | 13.14 | 12.7 | 0.177 | 0.275 | 0.452 | 0.074 | 0.055732 | 12.81 | 28.82 | 5.423 | Questionable pressure sensor data; Used pressure offset of 0.079 to recalculate 'Stream_m_Avg' -> the offset of 0.275 was measured at the new location of the probe, but we want depth at the original location , which is the metal pole in the stream (calculated 0.079 by subtracting 'Lvl_m_Avg' value at 9/8/12 13:15 from "Stream_m_Avg' at 9/8/12 13:00)
2014-07-30 18:30 | 74695 | 13.14 | 12.69 | 0.166 | 0.275 | 0.441 | 0.074 | 0.055692 | 12.81 | 28.82 | 5.425 | Questionable pressure sensor data; Used pressure offset of 0.079 to recalculate 'Stream_m_Avg' -> the offset of 0.275 was measured at the new location of the probe, but we want depth at the original location , which is the metal pole in the stream (calculated 0.079 by subtracting 'Lvl_m_Avg' value at 9/8/12 13:15 from "Stream_m_Avg' at 9/8/12 13:00)
2014-07-30 18:45 | 74696 | 13.13 | 12.68 | 0.158 | 0.275 | 0.433 | 0.074 | 0.055715 | 12.8 | 28.82 | 5.425 | Questionable pressure sensor data; Used pressure offset of 0.079 to recalculate 'Stream_m_Avg' -> the offset of 0.275 was measured at the new location of the probe, but we want depth at the original location , which is the metal pole in the stream (calculated 0.079 by subtracting 'Lvl_m_Avg' value at 9/8/12 13:15 from "Stream_m_Avg' at 9/8/12 13:00)
2014-07-30 19:00 | 74697 | 13.13 | 12.66 | 0.159 | 0.275 | 0.434 | 0.074 | 0.055733 | 12.77 | 28.82 | 5.424 | Questionable pressure sensor data; Used pressure offset of 0.079 to recalculate 'Stream_m_Avg' -> the offset of 0.275 was measured at the new location of the probe, but we want depth at the original location , which is the metal pole in the stream (calculated 0.079 by subtracting 'Lvl_m_Avg' value at 9/8/12 13:15 from "Stream_m_Avg' at 9/8/12 13:00)
2014-07-30 19:15 | 74698 | 13.08 | 12.64 | 0.165 | 0.275 | 0.44 | 0.074 | 0.055671 | 12.75 | 28.82 | 5.423 | Questionable pressure sensor data; Used pressure offset of 0.079 to recalculate 'Stream_m_Avg' -> the offset of 0.275 was measured at the new location of the probe, but we want depth at the original location , which is the metal pole in the stream (calculated 0.079 by subtracting 'Lvl_m_Avg' value at 9/8/12 13:15 from "Stream_m_Avg' at 9/8/12 13:00)
2014-07-30 19:30 | 74699 | 12.91 | 12.6 | 0.178 | 0.275 | 0.453 | 0.074 | 0.055559 | 12.72 | 28.85 | 5.424 | Questionable pressure sensor data; Used pressure offset of 0.079 to recalculate 'Stream_m_Avg' -> the offset of 0.275 was measured at the new location of the probe, but we want depth at the original location , which is the metal pole in the stream (calculated 0.079 by subtracting 'Lvl_m_Avg' value at 9/8/12 13:15 from "Stream_m_Avg' at 9/8/12 13:00)
2014-07-30 19:45 | 74700 | 12.86 | 12.56 | 0.19 | 0.275 | 0.465 | 0.074 | 0.055458 | 12.67 | 28.82 | 5.425 | Questionable pressure sensor data; Used pressure offset of 0.079 to recalculate 'Stream_m_Avg' -> the offset of 0.275 was measured at the new location of the probe, but we want depth at the original location , which is the metal pole in the stream (calculated 0.079 by subtracting 'Lvl_m_Avg' value at 9/8/12 13:15 from "Stream_m_Avg' at 9/8/12 13:00)
2014-07-30 20:00 | 74701 | 12.78 | 12.52 | 0.197 | 0.275 | 0.472 | 0.074 | 0.055375 | 12.63 | 28.82 | 5.424 | Questionable pressure sensor data; Used pressure offset of 0.079 to recalculate 'Stream_m_Avg' -> the offset of 0.275 was measured at the new location of the probe, but we want depth at the original location , which is the metal pole in the stream (calculated 0.079 by subtracting 'Lvl_m_Avg' value at 9/8/12 13:15 from "Stream_m_Avg' at 9/8/12 13:00)
2014-07-30 20:15 | 74702 | 12.72 | 12.46 | 0.2 | 0.275 | 0.475 | 0.074 | 0.055291 | 12.56 | 28.82 | 5.424 | Questionable pressure sensor data; Used pressure offset of 0.079 to recalculate 'Stream_m_Avg' -> the offset of 0.275 was measured at the new location of the probe, but we want depth at the original location , which is the metal pole in the stream (calculated 0.079 by subtracting 'Lvl_m_Avg' value at 9/8/12 13:15 from "Stream_m_Avg' at 9/8/12 13:00)
2014-07-30 20:30 | 74703 | 12.68 | 12.4 | 0.203 | 0.275 | 0.478 | 0.074 | 0.055232 | 12.5 | 28.86 | 5.425 | Questionable pressure sensor data; Used pressure offset of 0.079 to recalculate 'Stream_m_Avg' -> the offset of 0.275 was measured at the new location of the probe, but we want depth at the original location , which is the metal pole in the stream (calculated 0.079 by subtracting 'Lvl_m_Avg' value at 9/8/12 13:15 from "Stream_m_Avg' at 9/8/12 13:00)
2014-07-30 20:45 | 74704 | 12.68 | 12.34 | 0.209 | 0.275 | 0.484 | 0.074 | 0.055188 | 12.44 | 28.86 | 5.431 | Questionable pressure sensor data; Used pressure offset of 0.079 to recalculate 'Stream_m_Avg' -> the offset of 0.275 was measured at the new location of the probe, but we want depth at the original location , which is the metal pole in the stream (calculated 0.079 by subtracting 'Lvl_m_Avg' value at 9/8/12 13:15 from "Stream_m_Avg' at 9/8/12 13:00)
2014-07-30 21:00 | 74705 | 12.66 | 12.29 | 0.217 | 0.275 | 0.492 | 0.074 | 0.055099 | 12.39 | 28.82 | 5.427 | Questionable pressure sensor data; Used pressure offset of 0.079 to recalculate 'Stream_m_Avg' -> the offset of 0.275 was measured at the new location of the probe, but we want depth at the original location , which is the metal pole in the stream (calculated 0.079 by subtracting 'Lvl_m_Avg' value at 9/8/12 13:15 from "Stream_m_Avg' at 9/8/12 13:00)
2014-07-30 21:15 | 74706 | 12.64 | 12.24 | 0.222 | 0.275 | 0.497 | 0.074 | 0.055038 | 12.34 | 28.82 | 5.428 | Questionable pressure sensor data; Used pressure offset of 0.079 to recalculate 'Stream_m_Avg' -> the offset of 0.275 was measured at the new location of the probe, but we want depth at the original location , which is the metal pole in the stream (calculated 0.079 by subtracting 'Lvl_m_Avg' value at 9/8/12 13:15 from "Stream_m_Avg' at 9/8/12 13:00)
2014-07-30 21:30 | 74707 | 12.62 | 12.19 | 0.226 | 0.275 | 0.501 | 0.074 | 0.054959 | 12.29 | 28.89 | 5.432 | Questionable pressure sensor data; Used pressure offset of 0.079 to recalculate 'Stream_m_Avg' -> the offset of 0.275 was measured at the new location of the probe, but we want depth at the original location , which is the metal pole in the stream (calculated 0.079 by subtracting 'Lvl_m_Avg' value at 9/8/12 13:15 from "Stream_m_Avg' at 9/8/12 13:00)
2014-07-30 21:45 | 74708 | 12.61 | 12.13 | 0.229 | 0.275 | 0.504 | 0.074 | 0.054882 | 12.23 | 28.89 | 5.437 | Questionable pressure sensor data; Used pressure offset of 0.079 to recalculate 'Stream_m_Avg' -> the offset of 0.275 was measured at the new location of the probe, but we want depth at the original location , which is the metal pole in the stream (calculated 0.079 by subtracting 'Lvl_m_Avg' value at 9/8/12 13:15 from "Stream_m_Avg' at 9/8/12 13:00)
2014-07-30 22:00 | 74709 | 12.61 | 12.08 | 0.229 | 0.275 | 0.504 | 0.074 | 0.05478 | 12.18 | 28.93 | 5.442 | Questionable pressure sensor data; Used pressure offset of 0.079 to recalculate 'Stream_m_Avg' -> the offset of 0.275 was measured at the new location of the probe, but we want depth at the original location , which is the metal pole in the stream (calculated 0.079 by subtracting 'Lvl_m_Avg' value at 9/8/12 13:15 from "Stream_m_Avg' at 9/8/12 13:00)
2014-07-30 22:15 | 74710 | 12.6 | 12.03 | 0.229 | 0.275 | 0.504 | 0.074 | 0.054777 | 12.13 | 28.96 | 5.45 | Questionable pressure sensor data; Used pressure offset of 0.079 to recalculate 'Stream_m_Avg' -> the offset of 0.275 was measured at the new location of the probe, but we want depth at the original location , which is the metal pole in the stream (calculated 0.079 by subtracting 'Lvl_m_Avg' value at 9/8/12 13:15 from "Stream_m_Avg' at 9/8/12 13:00)
2014-07-30 22:30 | 74711 | 12.58 | 11.98 | 0.227 | 0.275 | 0.502 | 0.074 | 0.054735 | 12.08 | 29 | 5.453 | Questionable pressure sensor data; Used pressure offset of 0.079 to recalculate 'Stream_m_Avg' -> the offset of 0.275 was measured at the new location of the probe, but we want depth at the original location , which is the metal pole in the stream (calculated 0.079 by subtracting 'Lvl_m_Avg' value at 9/8/12 13:15 from "Stream_m_Avg' at 9/8/12 13:00)
2014-07-30 22:45 | 74712 | 12.59 | 11.94 | 0.224 | 0.275 | 0.499 | 0.074 | 0.054602 | 12.04 | 29 | 5.458 | Questionable pressure sensor data; Used pressure offset of 0.079 to recalculate 'Stream_m_Avg' -> the offset of 0.275 was measured at the new location of the probe, but we want depth at the original location , which is the metal pole in the stream (calculated 0.079 by subtracting 'Lvl_m_Avg' value at 9/8/12 13:15 from "Stream_m_Avg' at 9/8/12 13:00)
2014-07-30 23:00 | 74713 | 12.58 | 11.9 | 0.22 | 0.275 | 0.495 | 0.074 | 0.054485 | 12 | 29.03 | 5.463 | Questionable pressure sensor data; Used pressure offset of 0.079 to recalculate 'Stream_m_Avg' -> the offset of 0.275 was measured at the new location of the probe, but we want depth at the original location , which is the metal pole in the stream (calculated 0.079 by subtracting 'Lvl_m_Avg' value at 9/8/12 13:15 from "Stream_m_Avg' at 9/8/12 13:00)
2014-07-30 23:15 | 74714 | 12.57 | 11.85 | 0.219 | 0.275 | 0.494 | 0.074 | 0.054339 | 11.95 | 29.03 | 5.465 | Questionable pressure sensor data; Used pressure offset of 0.079 to recalculate 'Stream_m_Avg' -> the offset of 0.275 was measured at the new location of the probe, but we want depth at the original location , which is the metal pole in the stream (calculated 0.079 by subtracting 'Lvl_m_Avg' value at 9/8/12 13:15 from "Stream_m_Avg' at 9/8/12 13:00)
2014-07-30 23:30 | 74715 | 12.56 | 11.81 | 0.22 | 0.275 | 0.495 | 0.073 | 0.054184 | 11.91 | 29.07 | 5.467 | Questionable pressure sensor data; Used pressure offset of 0.079 to recalculate 'Stream_m_Avg' -> the offset of 0.275 was measured at the new location of the probe, but we want depth at the original location , which is the metal pole in the stream (calculated 0.079 by subtracting 'Lvl_m_Avg' value at 9/8/12 13:15 from "Stream_m_Avg' at 9/8/12 13:00)
2014-07-30 23:45 | 74716 | 12.57 | 11.76 | 0.218 | 0.275 | 0.493 | 0.073 | 0.054078 | 11.86 | 29.1 | 5.472 | Questionable pressure sensor data; Used pressure offset of 0.079 to recalculate 'Stream_m_Avg' -> the offset of 0.275 was measured at the new location of the probe, but we want depth at the original location , which is the metal pole in the stream (calculated 0.079 by subtracting 'Lvl_m_Avg' value at 9/8/12 13:15 from "Stream_m_Avg' at 9/8/12 13:00)
2014-07-31 | 74717 | 12.55 | 11.72 | 0.217 | 0.275 | 0.492 | 0.073 | 0.054056 | 11.81 | 29.1 | 5.477 | Questionable pressure sensor data; Used pressure offset of 0.079 to recalculate 'Stream_m_Avg' -> the offset of 0.275 was measured at the new location of the probe, but we want depth at the original location , which is the metal pole in the stream (calculated 0.079 by subtracting 'Lvl_m_Avg' value at 9/8/12 13:15 from "Stream_m_Avg' at 9/8/12 13:00)
2014-07-31 00:15 | 74718 | 12.53 | 11.67 | 0.211 | 0.275 | 0.486 | 0.074 | 0.054065 | 11.77 | 29.1 | 5.476 | Questionable pressure sensor data; Used pressure offset of 0.079 to recalculate 'Stream_m_Avg' -> the offset of 0.275 was measured at the new location of the probe, but we want depth at the original location , which is the metal pole in the stream (calculated 0.079 by subtracting 'Lvl_m_Avg' value at 9/8/12 13:15 from "Stream_m_Avg' at 9/8/12 13:00)
2014-07-31 00:30 | 74719 | 12.52 | 11.63 | 0.209 | 0.275 | 0.484 | 0.074 | 0.054004 | 11.73 | 29.17 | 5.48 | Questionable pressure sensor data; Used pressure offset of 0.079 to recalculate 'Stream_m_Avg' -> the offset of 0.275 was measured at the new location of the probe, but we want depth at the original location , which is the metal pole in the stream (calculated 0.079 by subtracting 'Lvl_m_Avg' value at 9/8/12 13:15 from "Stream_m_Avg' at 9/8/12 13:00)
2014-07-31 00:45 | 74720 | 12.55 | 11.59 | 0.208 | 0.275 | 0.483 | 0.073 | 0.053791 | 11.68 | 29.13 | 5.483 | Questionable pressure sensor data; Used pressure offset of 0.079 to recalculate 'Stream_m_Avg' -> the offset of 0.275 was measured at the new location of the probe, but we want depth at the original location , which is the metal pole in the stream (calculated 0.079 by subtracting 'Lvl_m_Avg' value at 9/8/12 13:15 from "Stream_m_Avg' at 9/8/12 13:00)
2014-07-31 01:00 | 74721 | 12.52 | 11.54 | 0.207 | 0.275 | 0.482 | 0.073 | 0.053654 | 11.63 | 29.13 | 5.487 | Questionable pressure sensor data; Used pressure offset of 0.079 to recalculate 'Stream_m_Avg' -> the offset of 0.275 was measured at the new location of the probe, but we want depth at the original location , which is the metal pole in the stream (calculated 0.079 by subtracting 'Lvl_m_Avg' value at 9/8/12 13:15 from "Stream_m_Avg' at 9/8/12 13:00)
2014-07-31 01:15 | 74722 | 12.51 | 11.5 | 0.206 | 0.275 | 0.481 | 0.073 | 0.053557 | 11.59 | 29.13 | 5.48 | Questionable pressure sensor data; Used pressure offset of 0.079 to recalculate 'Stream_m_Avg' -> the offset of 0.275 was measured at the new location of the probe, but we want depth at the original location , which is the metal pole in the stream (calculated 0.079 by subtracting 'Lvl_m_Avg' value at 9/8/12 13:15 from "Stream_m_Avg' at 9/8/12 13:00)
2014-07-31 01:30 | 74723 | 12.5 | 11.45 | 0.204 | 0.275 | 0.479 | 0.073 | 0.053479 | 11.54 | 29.17 | 5.481 | Questionable pressure sensor data; Used pressure offset of 0.079 to recalculate 'Stream_m_Avg' -> the offset of 0.275 was measured at the new location of the probe, but we want depth at the original location , which is the metal pole in the stream (calculated 0.079 by subtracting 'Lvl_m_Avg' value at 9/8/12 13:15 from "Stream_m_Avg' at 9/8/12 13:00)
2014-07-31 01:45 | 74724 | 12.5 | 11.4 | 0.202 | 0.275 | 0.477 | 0.073 | 0.053421 | 11.5 | 29.2 | 5.489 | Questionable pressure sensor data; Used pressure offset of 0.079 to recalculate 'Stream_m_Avg' -> the offset of 0.275 was measured at the new location of the probe, but we want depth at the original location , which is the metal pole in the stream (calculated 0.079 by subtracting 'Lvl_m_Avg' value at 9/8/12 13:15 from "Stream_m_Avg' at 9/8/12 13:00)
2014-07-31 02:00 | 74725 | 12.49 | 11.36 | 0.2 | 0.275 | 0.475 | 0.073 | 0.053342 | 11.46 | 29.17 | 5.492 | Questionable pressure sensor data; Used pressure offset of 0.079 to recalculate 'Stream_m_Avg' -> the offset of 0.275 was measured at the new location of the probe, but we want depth at the original location , which is the metal pole in the stream (calculated 0.079 by subtracting 'Lvl_m_Avg' value at 9/8/12 13:15 from "Stream_m_Avg' at 9/8/12 13:00)
2014-07-31 02:15 | 74726 | 12.49 | 11.32 | 0.196 | 0.275 | 0.471 | 0.073 | 0.05324 | 11.42 | 29.17 | 5.489 | Questionable pressure sensor data; Used pressure offset of 0.079 to recalculate 'Stream_m_Avg' -> the offset of 0.275 was measured at the new location of the probe, but we want depth at the original location , which is the metal pole in the stream (calculated 0.079 by subtracting 'Lvl_m_Avg' value at 9/8/12 13:15 from "Stream_m_Avg' at 9/8/12 13:00)
2014-07-31 02:30 | 74727 | 12.51 | 11.28 | 0.195 | 0.275 | 0.47 | 0.073 | 0.0531 | 11.37 | 29.24 | 5.494 | Questionable pressure sensor data; Used pressure offset of 0.079 to recalculate 'Stream_m_Avg' -> the offset of 0.275 was measured at the new location of the probe, but we want depth at the original location , which is the metal pole in the stream (calculated 0.079 by subtracting 'Lvl_m_Avg' value at 9/8/12 13:15 from "Stream_m_Avg' at 9/8/12 13:00)
2014-07-31 02:45 | 74728 | 12.48 | 11.24 | 0.193 | 0.275 | 0.468 | 0.073 | 0.053005 | 11.34 | 29.24 | 5.5 | Questionable pressure sensor data; Used pressure offset of 0.079 to recalculate 'Stream_m_Avg' -> the offset of 0.275 was measured at the new location of the probe, but we want depth at the original location , which is the metal pole in the stream (calculated 0.079 by subtracting 'Lvl_m_Avg' value at 9/8/12 13:15 from "Stream_m_Avg' at 9/8/12 13:00)
2014-07-31 03:00 | 74729 | 12.47 | 11.2 | 0.19 | 0.275 | 0.465 | 0.073 | 0.052917 | 11.29 | 29.3 | 5.507 | Questionable pressure sensor data; Used pressure offset of 0.079 to recalculate 'Stream_m_Avg' -> the offset of 0.275 was measured at the new location of the probe, but we want depth at the original location , which is the metal pole in the stream (calculated 0.079 by subtracting 'Lvl_m_Avg' value at 9/8/12 13:15 from "Stream_m_Avg' at 9/8/12 13:00)
2014-07-31 03:15 | 74730 | 12.5 | 11.16 | 0.187 | 0.275 | 0.462 | 0.073 | 0.052862 | 11.25 | 29.37 | 5.518 | Questionable pressure sensor data; Used pressure offset of 0.079 to recalculate 'Stream_m_Avg' -> the offset of 0.275 was measured at the new location of the probe, but we want depth at the original location , which is the metal pole in the stream (calculated 0.079 by subtracting 'Lvl_m_Avg' value at 9/8/12 13:15 from "Stream_m_Avg' at 9/8/12 13:00)
2014-07-31 03:30 | 74731 | 12.47 | 11.12 | 0.185 | 0.275 | 0.46 | 0.073 | 0.052811 | 11.22 | 29.37 | 5.527 | Questionable pressure sensor data; Used pressure offset of 0.079 to recalculate 'Stream_m_Avg' -> the offset of 0.275 was measured at the new location of the probe, but we want depth at the original location , which is the metal pole in the stream (calculated 0.079 by subtracting 'Lvl_m_Avg' value at 9/8/12 13:15 from "Stream_m_Avg' at 9/8/12 13:00)
2014-07-31 03:45 | 74732 | 12.46 | 11.08 | 0.185 | 0.275 | 0.46 | 0.073 | 0.0527 | 11.18 | 29.78 | 5.582 | Questionable pressure sensor data; Used pressure offset of 0.079 to recalculate 'Stream_m_Avg' -> the offset of 0.275 was measured at the new location of the probe, but we want depth at the original location , which is the metal pole in the stream (calculated 0.079 by subtracting 'Lvl_m_Avg' value at 9/8/12 13:15 from "Stream_m_Avg' at 9/8/12 13:00)
2014-07-31 04:00 | 74733 | 12.46 | 11.04 | 0.184 | 0.275 | 0.459 | 0.073 | 0.052605 | 11.13 | 29.84 | 5.607 | Questionable pressure sensor data; Used pressure offset of 0.079 to recalculate 'Stream_m_Avg' -> the offset of 0.275 was measured at the new location of the probe, but we want depth at the original location , which is the metal pole in the stream (calculated 0.079 by subtracting 'Lvl_m_Avg' value at 9/8/12 13:15 from "Stream_m_Avg' at 9/8/12 13:00)
2014-07-31 04:15 | 74734 | 12.46 | 11 | 0.181 | 0.275 | 0.456 | 0.073 | 0.052504 | 11.08 | 29.84 | 5.617 | Questionable pressure sensor data; Used pressure offset of 0.079 to recalculate 'Stream_m_Avg' -> the offset of 0.275 was measured at the new location of the probe, but we want depth at the original location , which is the metal pole in the stream (calculated 0.079 by subtracting 'Lvl_m_Avg' value at 9/8/12 13:15 from "Stream_m_Avg' at 9/8/12 13:00)
2014-07-31 04:30 | 74735 | 12.46 | 10.96 | 0.18 | 0.275 | 0.455 | 0.073 | 0.052387 | 11.04 | 29.85 | 5.621 | Questionable pressure sensor data; Used pressure offset of 0.079 to recalculate 'Stream_m_Avg' -> the offset of 0.275 was measured at the new location of the probe, but we want depth at the original location , which is the metal pole in the stream (calculated 0.079 by subtracting 'Lvl_m_Avg' value at 9/8/12 13:15 from "Stream_m_Avg' at 9/8/12 13:00)
2014-07-31 04:45 | 74736 | 12.45 | 10.92 | 0.179 | 0.275 | 0.454 | 0.073 | 0.052306 | 11 | 29.88 | 5.625 | Questionable pressure sensor data; Used pressure offset of 0.079 to recalculate 'Stream_m_Avg' -> the offset of 0.275 was measured at the new location of the probe, but we want depth at the original location , which is the metal pole in the stream (calculated 0.079 by subtracting 'Lvl_m_Avg' value at 9/8/12 13:15 from "Stream_m_Avg' at 9/8/12 13:00)
2014-07-31 05:00 | 74737 | 12.46 | 10.88 | 0.178 | 0.275 | 0.453 | 0.073 | 0.052258 | 10.96 | 29.89 | 5.622 | Questionable pressure sensor data; Used pressure offset of 0.079 to recalculate 'Stream_m_Avg' -> the offset of 0.275 was measured at the new location of the probe, but we want depth at the original location , which is the metal pole in the stream (calculated 0.079 by subtracting 'Lvl_m_Avg' value at 9/8/12 13:15 from "Stream_m_Avg' at 9/8/12 13:00)
2014-07-31 05:15 | 74738 | 12.45 | 10.85 | 0.177 | 0.275 | 0.452 | 0.073 | 0.052213 | 10.92 | 29.99 | 5.632 | Questionable pressure sensor data; Used pressure offset of 0.079 to recalculate 'Stream_m_Avg' -> the offset of 0.275 was measured at the new location of the probe, but we want depth at the original location , which is the metal pole in the stream (calculated 0.079 by subtracting 'Lvl_m_Avg' value at 9/8/12 13:15 from "Stream_m_Avg' at 9/8/12 13:00)
2014-07-31 05:30 | 74739 | 12.45 | 10.81 | 0.176 | 0.275 | 0.451 | 0.073 | 0.052116 | 10.88 | 29.92 | 5.638 | Questionable pressure sensor data; Used pressure offset of 0.079 to recalculate 'Stream_m_Avg' -> the offset of 0.275 was measured at the new location of the probe, but we want depth at the original location , which is the metal pole in the stream (calculated 0.079 by subtracting 'Lvl_m_Avg' value at 9/8/12 13:15 from "Stream_m_Avg' at 9/8/12 13:00)
2014-07-31 05:45 | 74740 | 12.45 | 10.77 | 0.174 | 0.275 | 0.449 | 0.073 | 0.052043 | 10.84 | 29.82 | 5.623 | Questionable pressure sensor data; Used pressure offset of 0.079 to recalculate 'Stream_m_Avg' -> the offset of 0.275 was measured at the new location of the probe, but we want depth at the original location , which is the metal pole in the stream (calculated 0.079 by subtracting 'Lvl_m_Avg' value at 9/8/12 13:15 from "Stream_m_Avg' at 9/8/12 13:00)
2014-07-31 06:00 | 74741 | 12.45 | 10.74 | 0.171 | 0.275 | 0.446 | 0.073 | 0.052035 | 10.81 | 29.75 | 5.604 | Questionable pressure sensor data; Used pressure offset of 0.079 to recalculate 'Stream_m_Avg' -> the offset of 0.275 was measured at the new location of the probe, but we want depth at the original location , which is the metal pole in the stream (calculated 0.079 by subtracting 'Lvl_m_Avg' value at 9/8/12 13:15 from "Stream_m_Avg' at 9/8/12 13:00)
2014-07-31 06:15 | 74742 | 12.48 | 10.71 | 0.168 | 0.275 | 0.443 | 0.073 | 0.052016 | 10.78 | 29.75 | 5.602 | Questionable pressure sensor data; Used pressure offset of 0.079 to recalculate 'Stream_m_Avg' -> the offset of 0.275 was measured at the new location of the probe, but we want depth at the original location , which is the metal pole in the stream (calculated 0.079 by subtracting 'Lvl_m_Avg' value at 9/8/12 13:15 from "Stream_m_Avg' at 9/8/12 13:00)
2014-07-31 06:30 | 74743 | 12.48 | 10.68 | 0.164 | 0.275 | 0.439 | 0.073 | 0.051937 | 10.75 | 29.72 | 5.599 | Questionable pressure sensor data; Used pressure offset of 0.079 to recalculate 'Stream_m_Avg' -> the offset of 0.275 was measured at the new location of the probe, but we want depth at the original location , which is the metal pole in the stream (calculated 0.079 by subtracting 'Lvl_m_Avg' value at 9/8/12 13:15 from "Stream_m_Avg' at 9/8/12 13:00)
2014-07-31 06:45 | 74744 | 12.51 | 10.66 | 0.159 | 0.275 | 0.434 | 0.073 | 0.051889 | 10.74 | 29.72 | 5.593 | Questionable pressure sensor data; Used pressure offset of 0.079 to recalculate 'Stream_m_Avg' -> the offset of 0.275 was measured at the new location of the probe, but we want depth at the original location , which is the metal pole in the stream (calculated 0.079 by subtracting 'Lvl_m_Avg' value at 9/8/12 13:15 from "Stream_m_Avg' at 9/8/12 13:00)
2014-07-31 07:00 | 74745 | 12.55 | 10.64 | 0.154 | 0.275 | 0.429 | 0.073 | 0.051815 | 10.72 | 29.72 | 5.593 | Questionable pressure sensor data; Used pressure offset of 0.079 to recalculate 'Stream_m_Avg' -> the offset of 0.275 was measured at the new location of the probe, but we want depth at the original location , which is the metal pole in the stream (calculated 0.079 by subtracting 'Lvl_m_Avg' value at 9/8/12 13:15 from "Stream_m_Avg' at 9/8/12 13:00)
2014-07-31 07:15 | 74746 | 12.55 | 10.62 | 0.15 | 0.275 | 0.425 | 0.073 | 0.051762 | 10.69 | 29.72 | 5.594 | Questionable pressure sensor data; Used pressure offset of 0.079 to recalculate 'Stream_m_Avg' -> the offset of 0.275 was measured at the new location of the probe, but we want depth at the original location , which is the metal pole in the stream (calculated 0.079 by subtracting 'Lvl_m_Avg' value at 9/8/12 13:15 from "Stream_m_Avg' at 9/8/12 13:00)
2014-07-31 07:30 | 74747 | 12.65 | 10.61 | 0.144 | 0.275 | 0.419 | 0.072 | 0.051722 | 10.69 | 29.72 | 5.593 | Questionable pressure sensor data; Used pressure offset of 0.079 to recalculate 'Stream_m_Avg' -> the offset of 0.275 was measured at the new location of the probe, but we want depth at the original location , which is the metal pole in the stream (calculated 0.079 by subtracting 'Lvl_m_Avg' value at 9/8/12 13:15 from "Stream_m_Avg' at 9/8/12 13:00)
2014-07-31 07:45 | 74748 | 12.92 | 10.6 | 0.142 | 0.275 | 0.417 | 0.073 | 0.051801 | 10.68 | 29.72 | 5.593 | Questionable pressure sensor data; Used pressure offset of 0.079 to recalculate 'Stream_m_Avg' -> the offset of 0.275 was measured at the new location of the probe, but we want depth at the original location , which is the metal pole in the stream (calculated 0.079 by subtracting 'Lvl_m_Avg' value at 9/8/12 13:15 from "Stream_m_Avg' at 9/8/12 13:00)
2014-07-31 08:00 | 74749 | 13.16 | 10.6 | 0.13 | 0.275 | 0.405 | 0.073 | 0.051965 | 10.68 | 29.78 | 5.597 | Questionable pressure sensor data; Used pressure offset of 0.079 to recalculate 'Stream_m_Avg' -> the offset of 0.275 was measured at the new location of the probe, but we want depth at the original location , which is the metal pole in the stream (calculated 0.079 by subtracting 'Lvl_m_Avg' value at 9/8/12 13:15 from "Stream_m_Avg' at 9/8/12 13:00)
2014-07-31 08:15 | 74750 | 13.35 | 10.6 | 0.115 | 0.275 | 0.39 | 0.073 | 0.051959 | 10.7 | 29.78 | 5.609 | Questionable pressure sensor data; Used pressure offset of 0.079 to recalculate 'Stream_m_Avg' -> the offset of 0.275 was measured at the new location of the probe, but we want depth at the original location , which is the metal pole in the stream (calculated 0.079 by subtracting 'Lvl_m_Avg' value at 9/8/12 13:15 from "Stream_m_Avg' at 9/8/12 13:00)
2014-07-31 08:30 | 74751 | 13.35 | 10.62 | 0.1 | 0.275 | 0.375 | 0.073 | 0.051839 | 10.72 | 29.78 | 5.611 | Questionable pressure sensor data; Used pressure offset of 0.079 to recalculate 'Stream_m_Avg' -> the offset of 0.275 was measured at the new location of the probe, but we want depth at the original location , which is the metal pole in the stream (calculated 0.079 by subtracting 'Lvl_m_Avg' value at 9/8/12 13:15 from "Stream_m_Avg' at 9/8/12 13:00)
2014-07-31 08:45 | 74752 | 13.31 | 10.65 | 0.084 | 0.275 | 0.359 | 0.072 | 0.05181 | 10.75 | 29.78 | 5.604 | Questionable pressure sensor data; Used pressure offset of 0.079 to recalculate 'Stream_m_Avg' -> the offset of 0.275 was measured at the new location of the probe, but we want depth at the original location , which is the metal pole in the stream (calculated 0.079 by subtracting 'Lvl_m_Avg' value at 9/8/12 13:15 from "Stream_m_Avg' at 9/8/12 13:00)
2014-07-31 09:00 | 74753 | 13.29 | 10.69 | 0.071 | 0.275 | 0.346 | 0.072 | 0.051844 | 10.8 | 29.91 | 5.609 | Questionable pressure sensor data; Used pressure offset of 0.079 to recalculate 'Stream_m_Avg' -> the offset of 0.275 was measured at the new location of the probe, but we want depth at the original location , which is the metal pole in the stream (calculated 0.079 by subtracting 'Lvl_m_Avg' value at 9/8/12 13:15 from "Stream_m_Avg' at 9/8/12 13:00)
2014-07-31 09:15 | 74754 | 13.28 | 10.74 | 0.06 | 0.275 | 0.335 | 0.072 | 0.051916 | 10.84 | 30.21 | 5.656 | Questionable pressure sensor data; Used pressure offset of 0.079 to recalculate 'Stream_m_Avg' -> the offset of 0.275 was measured at the new location of the probe, but we want depth at the original location , which is the metal pole in the stream (calculated 0.079 by subtracting 'Lvl_m_Avg' value at 9/8/12 13:15 from "Stream_m_Avg' at 9/8/12 13:00)
2014-07-31 09:30 | 74755 | 13.26 | 10.79 | 0.052 | 0.275 | 0.327 | 0.073 | 0.052292 | 10.9 | 30.11 | 5.674 | Questionable pressure sensor data; Used pressure offset of 0.079 to recalculate 'Stream_m_Avg' -> the offset of 0.275 was measured at the new location of the probe, but we want depth at the original location , which is the metal pole in the stream (calculated 0.079 by subtracting 'Lvl_m_Avg' value at 9/8/12 13:15 from "Stream_m_Avg' at 9/8/12 13:00)
2014-07-31 09:45 | 74756 | 13.24 | 10.87 | 0.044 | 0.275 | 0.319 | 0.073 | 0.052601 | 10.97 | 30.11 | 5.667 | Questionable pressure sensor data; Used pressure offset of 0.079 to recalculate 'Stream_m_Avg' -> the offset of 0.275 was measured at the new location of the probe, but we want depth at the original location , which is the metal pole in the stream (calculated 0.079 by subtracting 'Lvl_m_Avg' value at 9/8/12 13:15 from "Stream_m_Avg' at 9/8/12 13:00)
2014-07-31 10:00 | 74757 | 13.24 | 10.96 | 0.035 | 0.275 | 0.31 | 0.073 | 0.052814 | 11.06 | 30.25 | 5.676 | Questionable pressure sensor data; Used pressure offset of 0.079 to recalculate 'Stream_m_Avg' -> the offset of 0.275 was measured at the new location of the probe, but we want depth at the original location , which is the metal pole in the stream (calculated 0.079 by subtracting 'Lvl_m_Avg' value at 9/8/12 13:15 from "Stream_m_Avg' at 9/8/12 13:00)
2014-07-31 10:15 | 74758 | 13.21 | 11.07 | 0.022 | 0.275 | 0.297 | 0.073 | 0.053045 | 11.17 | 30.21 | 5.688 | Questionable pressure sensor data; Used pressure offset of 0.079 to recalculate 'Stream_m_Avg' -> the offset of 0.275 was measured at the new location of the probe, but we want depth at the original location , which is the metal pole in the stream (calculated 0.079 by subtracting 'Lvl_m_Avg' value at 9/8/12 13:15 from "Stream_m_Avg' at 9/8/12 13:00)
2014-07-31 10:30 | 74759 | 13.19 | 11.18 | 0.014 | 0.275 | 0.289 | 0.073 | 0.053268 | 11.3 | 30.17 | 5.68 | Questionable pressure sensor data; Used pressure offset of 0.079 to recalculate 'Stream_m_Avg' -> the offset of 0.275 was measured at the new location of the probe, but we want depth at the original location , which is the metal pole in the stream (calculated 0.079 by subtracting 'Lvl_m_Avg' value at 9/8/12 13:15 from "Stream_m_Avg' at 9/8/12 13:00)
2014-07-31 10:45 | 74760 | 13.19 | 11.31 | 0.003 | 0.275 | 0.278 | 0.073 | 0.053487 | 11.42 | 30.14 | 5.674 | Questionable pressure sensor data; Used pressure offset of 0.079 to recalculate 'Stream_m_Avg' -> the offset of 0.275 was measured at the new location of the probe, but we want depth at the original location , which is the metal pole in the stream (calculated 0.079 by subtracting 'Lvl_m_Avg' value at 9/8/12 13:15 from "Stream_m_Avg' at 9/8/12 13:00)
2014-07-31 11:00 | 74761 | 13.15 | 11.44 | -0.008 | 0.275 | 0.267 | 0.073 | 0.053717 | 11.55 | 30.1 | 5.667 | Questionable pressure sensor data; Used pressure offset of 0.079 to recalculate 'Stream_m_Avg' -> the offset of 0.275 was measured at the new location of the probe, but we want depth at the original location , which is the metal pole in the stream (calculated 0.079 by subtracting 'Lvl_m_Avg' value at 9/8/12 13:15 from "Stream_m_Avg' at 9/8/12 13:00)
2014-07-31 11:15 | 74762 | 13.13 | 11.58 | -0.018 | 0.275 | 0.257 | 0.073 | 0.053953 | 11.71 | 30.07 | 5.661 | Questionable pressure sensor data; Used pressure offset of 0.079 to recalculate 'Stream_m_Avg' -> the offset of 0.275 was measured at the new location of the probe, but we want depth at the original location , which is the metal pole in the stream (calculated 0.079 by subtracting 'Lvl_m_Avg' value at 9/8/12 13:15 from "Stream_m_Avg' at 9/8/12 13:00)
2014-07-31 11:30 | 74763 | 13.12 | 11.73 | -0.025 | 0.275 | 0.25 | 0.074 | 0.054224 | 11.87 | 30.06 | 5.654 | Questionable pressure sensor data; Used pressure offset of 0.079 to recalculate 'Stream_m_Avg' -> the offset of 0.275 was measured at the new location of the probe, but we want depth at the original location , which is the metal pole in the stream (calculated 0.079 by subtracting 'Lvl_m_Avg' value at 9/8/12 13:15 from "Stream_m_Avg' at 9/8/12 13:00)
2014-07-31 11:45 | 74764 | 13.1 | 11.89 | -0.03 | 0.275 | 0.245 | 0.073 | 0.054434 | 12.03 | 30.06 | 5.656 | Questionable pressure sensor data; Used pressure offset of 0.079 to recalculate 'Stream_m_Avg' -> the offset of 0.275 was measured at the new location of the probe, but we want depth at the original location , which is the metal pole in the stream (calculated 0.079 by subtracting 'Lvl_m_Avg' value at 9/8/12 13:15 from "Stream_m_Avg' at 9/8/12 13:00)
2014-07-31 12:00 | 74765 | 13.08 | 12.06 | -0.039 | 0.275 | 0.236 | 0.073 | 0.054699 | 12.21 | 30.06 | 5.652 | Questionable pressure sensor data; Used pressure offset of 0.079 to recalculate 'Stream_m_Avg' -> the offset of 0.275 was measured at the new location of the probe, but we want depth at the original location , which is the metal pole in the stream (calculated 0.079 by subtracting 'Lvl_m_Avg' value at 9/8/12 13:15 from "Stream_m_Avg' at 9/8/12 13:00)
2014-07-31 12:15 | 74766 | 13.06 | 12.25 | -0.046 | 0.275 | 0.23 | 0.073 | 0.054917 | 12.39 | 29.96 | 5.645 | Questionable pressure sensor data; Used pressure offset of 0.079 to recalculate 'Stream_m_Avg' -> the offset of 0.275 was measured at the new location of the probe, but we want depth at the original location , which is the metal pole in the stream (calculated 0.079 by subtracting 'Lvl_m_Avg' value at 9/8/12 13:15 from "Stream_m_Avg' at 9/8/12 13:00)
2014-07-31 12:30 | 74767 | 13.05 | 12.42 | -0.052 | 0.275 | 0.223 | 0.073 | 0.055205 | 12.57 | 29.96 | 5.639 | Questionable pressure sensor data; Used pressure offset of 0.079 to recalculate 'Stream_m_Avg' -> the offset of 0.275 was measured at the new location of the probe, but we want depth at the original location , which is the metal pole in the stream (calculated 0.079 by subtracting 'Lvl_m_Avg' value at 9/8/12 13:15 from "Stream_m_Avg' at 9/8/12 13:00)
2014-07-31 12:45 | 74768 | 13.02 | 12.6 | -0.061 | 0.275 | 0.214 | 0.074 | 0.055556 | 12.76 | 29.92 | 5.637 | Questionable pressure sensor data; Used pressure offset of 0.079 to recalculate 'Stream_m_Avg' -> the offset of 0.275 was measured at the new location of the probe, but we want depth at the original location , which is the metal pole in the stream (calculated 0.079 by subtracting 'Lvl_m_Avg' value at 9/8/12 13:15 from "Stream_m_Avg' at 9/8/12 13:00)
2014-07-31 13:00 | 74769 | 13.04 | 12.79 | -0.073 | 0.275 | 0.202 | 0.074 | 0.055837 | 12.94 | 29.92 | 5.633 | Questionable pressure sensor data; Used pressure offset of 0.079 to recalculate 'Stream_m_Avg' -> the offset of 0.275 was measured at the new location of the probe, but we want depth at the original location , which is the metal pole in the stream (calculated 0.079 by subtracting 'Lvl_m_Avg' value at 9/8/12 13:15 from "Stream_m_Avg' at 9/8/12 13:00)
2014-07-31 13:15 | 74770 | 12.98 | 12.96 | -0.086 | 0.275 | 0.189 | 0.074 | 0.056051 | 13.13 | 29.88 | 5.627 | Questionable pressure sensor data; Used pressure offset of 0.079 to recalculate 'Stream_m_Avg' -> the offset of 0.275 was measured at the new location of the probe, but we want depth at the original location , which is the metal pole in the stream (calculated 0.079 by subtracting 'Lvl_m_Avg' value at 9/8/12 13:15 from "Stream_m_Avg' at 9/8/12 13:00)
2014-07-31 13:30 | 74771 | 12.96 | 13.12 | -0.093 | 0.275 | 0.182 | 0.073 | 0.056244 | 13.29 | 29.85 | 5.619 | Questionable pressure sensor data; Used pressure offset of 0.079 to recalculate 'Stream_m_Avg' -> the offset of 0.275 was measured at the new location of the probe, but we want depth at the original location , which is the metal pole in the stream (calculated 0.079 by subtracting 'Lvl_m_Avg' value at 9/8/12 13:15 from "Stream_m_Avg' at 9/8/12 13:00)
2014-07-31 13:45 | 74772 | 12.94 | 13.26 | -0.101 | 0.275 | 0.174 | 0.073 | 0.05642 | 13.44 | 29.84 | 5.617 | Questionable pressure sensor data; Used pressure offset of 0.079 to recalculate 'Stream_m_Avg' -> the offset of 0.275 was measured at the new location of the probe, but we want depth at the original location , which is the metal pole in the stream (calculated 0.079 by subtracting 'Lvl_m_Avg' value at 9/8/12 13:15 from "Stream_m_Avg' at 9/8/12 13:00)
2014-07-31 14:00 | 74773 | 12.93 | 13.39 | -0.108 | 0.275 | 0.167 | 0.073 | 0.056614 | 13.58 | 29.77 | 5.605 | Questionable pressure sensor data; Used pressure offset of 0.079 to recalculate 'Stream_m_Avg' -> the offset of 0.275 was measured at the new location of the probe, but we want depth at the original location , which is the metal pole in the stream (calculated 0.079 by subtracting 'Lvl_m_Avg' value at 9/8/12 13:15 from "Stream_m_Avg' at 9/8/12 13:00)
2014-07-31 14:15 | 74774 | 12.91 | 13.52 | -0.108 | 0.275 | 0.167 | 0.073 | 0.056787 | 13.71 | 29.77 | 5.602 | Questionable pressure sensor data; Used pressure offset of 0.079 to recalculate 'Stream_m_Avg' -> the offset of 0.275 was measured at the new location of the probe, but we want depth at the original location , which is the metal pole in the stream (calculated 0.079 by subtracting 'Lvl_m_Avg' value at 9/8/12 13:15 from "Stream_m_Avg' at 9/8/12 13:00)
2014-07-31 14:30 | 74775 | 12.88 | 13.65 | -0.108 | 0.275 | 0.167 | 0.073 | 0.057043 | 13.83 | 29.74 | 5.595 | Questionable pressure sensor data; Used pressure offset of 0.079 to recalculate 'Stream_m_Avg' -> the offset of 0.275 was measured at the new location of the probe, but we want depth at the original location , which is the metal pole in the stream (calculated 0.079 by subtracting 'Lvl_m_Avg' value at 9/8/12 13:15 from "Stream_m_Avg' at 9/8/12 13:00)
2014-07-31 14:45 | 74776 | 12.91 | 13.76 | -0.105 | 0.275 | 0.17 | 0.074 | 0.05727 | 13.94 | 29.7 | 5.59 | Questionable pressure sensor data; Used pressure offset of 0.079 to recalculate 'Stream_m_Avg' -> the offset of 0.275 was measured at the new location of the probe, but we want depth at the original location , which is the metal pole in the stream (calculated 0.079 by subtracting 'Lvl_m_Avg' value at 9/8/12 13:15 from "Stream_m_Avg' at 9/8/12 13:00)
2014-07-31 15:00 | 74777 | 12.86 | 13.85 | -0.094 | 0.275 | 0.181 | 0.074 | 0.057438 | 14.04 | 29.7 | 5.59 | Questionable pressure sensor data; Used pressure offset of 0.079 to recalculate 'Stream_m_Avg' -> the offset of 0.275 was measured at the new location of the probe, but we want depth at the original location , which is the metal pole in the stream (calculated 0.079 by subtracting 'Lvl_m_Avg' value at 9/8/12 13:15 from "Stream_m_Avg' at 9/8/12 13:00)
2014-07-31 15:15 | 74778 | 12.85 | 13.93 | -0.081 | 0.275 | 0.194 | 0.074 | 0.057639 | 14.11 | 29.66 | 5.589 | Questionable pressure sensor data; Used pressure offset of 0.079 to recalculate 'Stream_m_Avg' -> the offset of 0.275 was measured at the new location of the probe, but we want depth at the original location , which is the metal pole in the stream (calculated 0.079 by subtracting 'Lvl_m_Avg' value at 9/8/12 13:15 from "Stream_m_Avg' at 9/8/12 13:00)
2014-07-31 15:30 | 74779 | 12.85 | 13.98 | -0.048 | 0.275 | 0.227 | 0.074 | 0.057764 | 14.16 | 29.63 | 5.579 | Questionable pressure sensor data; Used pressure offset of 0.079 to recalculate 'Stream_m_Avg' -> the offset of 0.275 was measured at the new location of the probe, but we want depth at the original location , which is the metal pole in the stream (calculated 0.079 by subtracting 'Lvl_m_Avg' value at 9/8/12 13:15 from "Stream_m_Avg' at 9/8/12 13:00)
2014-07-31 15:45 | 74780 | 12.89 | 13.97 | 0.03 | 0.275 | 0.305 | 0.074 | 0.057763 | 14.15 | 29.6 | 5.573 | Questionable pressure sensor data; Used pressure offset of 0.079 to recalculate 'Stream_m_Avg' -> the offset of 0.275 was measured at the new location of the probe, but we want depth at the original location , which is the metal pole in the stream (calculated 0.079 by subtracting 'Lvl_m_Avg' value at 9/8/12 13:15 from "Stream_m_Avg' at 9/8/12 13:00)
2014-07-31 16:00 | 74781 | 12.87 | 13.91 | 0.106 | 0.275 | 0.381 | 0.074 | 0.057489 | 14.08 | 29.6 | 5.569 | Questionable pressure sensor data; Used pressure offset of 0.079 to recalculate 'Stream_m_Avg' -> the offset of 0.275 was measured at the new location of the probe, but we want depth at the original location , which is the metal pole in the stream (calculated 0.079 by subtracting 'Lvl_m_Avg' value at 9/8/12 13:15 from "Stream_m_Avg' at 9/8/12 13:00)
2014-07-31 16:15 | 74782 | 12.9 | 13.84 | 0.159 | 0.275 | 0.434 | 0.073 | 0.057295 | 13.99 | 29.57 | 5.565 | Questionable pressure sensor data; Used pressure offset of 0.079 to recalculate 'Stream_m_Avg' -> the offset of 0.275 was measured at the new location of the probe, but we want depth at the original location , which is the metal pole in the stream (calculated 0.079 by subtracting 'Lvl_m_Avg' value at 9/8/12 13:15 from "Stream_m_Avg' at 9/8/12 13:00)
2014-07-31 16:30 | 74783 | 12.93 | 13.75 | 0.195 | 0.275 | 0.47 | 0.074 | 0.057194 | 13.89 | 29.54 | 5.559 | Questionable pressure sensor data; Used pressure offset of 0.079 to recalculate 'Stream_m_Avg' -> the offset of 0.275 was measured at the new location of the probe, but we want depth at the original location , which is the metal pole in the stream (calculated 0.079 by subtracting 'Lvl_m_Avg' value at 9/8/12 13:15 from "Stream_m_Avg' at 9/8/12 13:00)
2014-07-31 16:45 | 74784 | 12.95 | 13.68 | 0.217 | 0.275 | 0.492 | 0.074 | 0.057105 | 13.82 | 29.5 | 5.553 | Questionable pressure sensor data; Used pressure offset of 0.079 to recalculate 'Stream_m_Avg' -> the offset of 0.275 was measured at the new location of the probe, but we want depth at the original location , which is the metal pole in the stream (calculated 0.079 by subtracting 'Lvl_m_Avg' value at 9/8/12 13:15 from "Stream_m_Avg' at 9/8/12 13:00)
2014-07-31 17:00 | 74785 | 12.95 | 13.63 | 0.236 | 0.275 | 0.511 | 0.074 | 0.057039 | 13.76 | 29.51 | 5.553 | Questionable pressure sensor data; Used pressure offset of 0.079 to recalculate 'Stream_m_Avg' -> the offset of 0.275 was measured at the new location of the probe, but we want depth at the original location , which is the metal pole in the stream (calculated 0.079 by subtracting 'Lvl_m_Avg' value at 9/8/12 13:15 from "Stream_m_Avg' at 9/8/12 13:00)
2014-07-31 17:15 | 74786 | 12.97 | 13.58 | 0.254 | 0.275 | 0.529 | 0.074 | 0.057021 | 13.7 | 29.48 | 5.551 | Questionable pressure sensor data; Used pressure offset of 0.079 to recalculate 'Stream_m_Avg' -> the offset of 0.275 was measured at the new location of the probe, but we want depth at the original location , which is the metal pole in the stream (calculated 0.079 by subtracting 'Lvl_m_Avg' value at 9/8/12 13:15 from "Stream_m_Avg' at 9/8/12 13:00)
2014-07-31 17:30 | 74787 | 12.99 | 13.51 | 0.259 | 0.275 | 0.534 | 0.074 | 0.057056 | 13.64 | 29.51 | 5.549 | Questionable pressure sensor data; Used pressure offset of 0.079 to recalculate 'Stream_m_Avg' -> the offset of 0.275 was measured at the new location of the probe, but we want depth at the original location , which is the metal pole in the stream (calculated 0.079 by subtracting 'Lvl_m_Avg' value at 9/8/12 13:15 from "Stream_m_Avg' at 9/8/12 13:00)
2014-07-31 17:45 | 74788 | 12.99 | 13.47 | 0.25 | 0.275 | 0.525 | 0.074 | 0.056997 | 13.6 | 29.48 | 5.549 | Questionable pressure sensor data; Used pressure offset of 0.079 to recalculate 'Stream_m_Avg' -> the offset of 0.275 was measured at the new location of the probe, but we want depth at the original location , which is the metal pole in the stream (calculated 0.079 by subtracting 'Lvl_m_Avg' value at 9/8/12 13:15 from "Stream_m_Avg' at 9/8/12 13:00)
2014-07-31 18:00 | 74789 | 13.01 | 13.42 | 0.247 | 0.275 | 0.522 | 0.074 | 0.056968 | 13.55 | 29.48 | 5.552 | Questionable pressure sensor data; Used pressure offset of 0.079 to recalculate 'Stream_m_Avg' -> the offset of 0.275 was measured at the new location of the probe, but we want depth at the original location , which is the metal pole in the stream (calculated 0.079 by subtracting 'Lvl_m_Avg' value at 9/8/12 13:15 from "Stream_m_Avg' at 9/8/12 13:00)
2014-07-31 18:15 | 74790 | 12.99 | 13.37 | 0.244 | 0.275 | 0.519 | 0.074 | 0.05701 | 13.5 | 29.45 | 5.542 | Questionable pressure sensor data; Used pressure offset of 0.079 to recalculate 'Stream_m_Avg' -> the offset of 0.275 was measured at the new location of the probe, but we want depth at the original location , which is the metal pole in the stream (calculated 0.079 by subtracting 'Lvl_m_Avg' value at 9/8/12 13:15 from "Stream_m_Avg' at 9/8/12 13:00)
2014-07-31 18:30 | 74791 | 13 | 13.32 | 0.249 | 0.275 | 0.524 | 0.074 | 0.056849 | 13.46 | 29.41 | 5.538 | Questionable pressure sensor data; Used pressure offset of 0.079 to recalculate 'Stream_m_Avg' -> the offset of 0.275 was measured at the new location of the probe, but we want depth at the original location , which is the metal pole in the stream (calculated 0.079 by subtracting 'Lvl_m_Avg' value at 9/8/12 13:15 from "Stream_m_Avg' at 9/8/12 13:00)
2014-07-31 18:45 | 74792 | 13.01 | 13.27 | 0.249 | 0.275 | 0.524 | 0.074 | 0.056691 | 13.41 | 29.45 | 5.539 | Questionable pressure sensor data; Used pressure offset of 0.079 to recalculate 'Stream_m_Avg' -> the offset of 0.275 was measured at the new location of the probe, but we want depth at the original location , which is the metal pole in the stream (calculated 0.079 by subtracting 'Lvl_m_Avg' value at 9/8/12 13:15 from "Stream_m_Avg' at 9/8/12 13:00)
2014-07-31 19:00 | 74793 | 13.02 | 13.23 | 0.247 | 0.275 | 0.522 | 0.074 | 0.056637 | 13.36 | 29.41 | 5.538 | Questionable pressure sensor data; Used pressure offset of 0.079 to recalculate 'Stream_m_Avg' -> the offset of 0.275 was measured at the new location of the probe, but we want depth at the original location , which is the metal pole in the stream (calculated 0.079 by subtracting 'Lvl_m_Avg' value at 9/8/12 13:15 from "Stream_m_Avg' at 9/8/12 13:00)
2014-07-31 19:15 | 74794 | 13.02 | 13.18 | 0.237 | 0.275 | 0.512 | 0.074 | 0.05666 | 13.31 | 29.24 | 5.507 | Questionable pressure sensor data; Used pressure offset of 0.079 to recalculate 'Stream_m_Avg' -> the offset of 0.275 was measured at the new location of the probe, but we want depth at the original location , which is the metal pole in the stream (calculated 0.079 by subtracting 'Lvl_m_Avg' value at 9/8/12 13:15 from "Stream_m_Avg' at 9/8/12 13:00)
2014-07-31 19:30 | 74795 | 12.91 | 13.13 | 0.237 | 0.275 | 0.512 | 0.074 | 0.056684 | 13.26 | 29.24 | 5.504 | Questionable pressure sensor data; Used pressure offset of 0.079 to recalculate 'Stream_m_Avg' -> the offset of 0.275 was measured at the new location of the probe, but we want depth at the original location , which is the metal pole in the stream (calculated 0.079 by subtracting 'Lvl_m_Avg' value at 9/8/12 13:15 from "Stream_m_Avg' at 9/8/12 13:00)
2014-07-31 19:45 | 74796 | 12.81 | 13.07 | 0.241 | 0.275 | 0.516 | 0.074 | 0.056617 | 13.21 | 29.28 | 5.514 | Questionable pressure sensor data; Used pressure offset of 0.079 to recalculate 'Stream_m_Avg' -> the offset of 0.275 was measured at the new location of the probe, but we want depth at the original location , which is the metal pole in the stream (calculated 0.079 by subtracting 'Lvl_m_Avg' value at 9/8/12 13:15 from "Stream_m_Avg' at 9/8/12 13:00)
2014-07-31 20:00 | 74797 | 12.72 | 13.01 | 0.25 | 0.275 | 0.525 | 0.074 | 0.056569 | 13.15 | 29.28 | 5.511 | Questionable pressure sensor data; Used pressure offset of 0.079 to recalculate 'Stream_m_Avg' -> the offset of 0.275 was measured at the new location of the probe, but we want depth at the original location , which is the metal pole in the stream (calculated 0.079 by subtracting 'Lvl_m_Avg' value at 9/8/12 13:15 from "Stream_m_Avg' at 9/8/12 13:00)
2014-07-31 20:15 | 74798 | 12.7 | 12.94 | 0.26 | 0.275 | 0.535 | 0.074 | 0.056562 | 13.07 | 29.28 | 5.508 | Questionable pressure sensor data; Used pressure offset of 0.079 to recalculate 'Stream_m_Avg' -> the offset of 0.275 was measured at the new location of the probe, but we want depth at the original location , which is the metal pole in the stream (calculated 0.079 by subtracting 'Lvl_m_Avg' value at 9/8/12 13:15 from "Stream_m_Avg' at 9/8/12 13:00)
2014-07-31 20:30 | 74799 | 12.69 | 12.88 | 0.269 | 0.275 | 0.544 | 0.074 | 0.056478 | 13 | 29.25 | 5.505 | Questionable pressure sensor data; Used pressure offset of 0.079 to recalculate 'Stream_m_Avg' -> the offset of 0.275 was measured at the new location of the probe, but we want depth at the original location , which is the metal pole in the stream (calculated 0.079 by subtracting 'Lvl_m_Avg' value at 9/8/12 13:15 from "Stream_m_Avg' at 9/8/12 13:00)
2014-07-31 20:45 | 74800 | 12.67 | 12.82 | 0.276 | 0.275 | 0.551 | 0.074 | 0.056453 | 12.95 | 29.25 | 5.5 | Questionable pressure sensor data; Used pressure offset of 0.079 to recalculate 'Stream_m_Avg' -> the offset of 0.275 was measured at the new location of the probe, but we want depth at the original location , which is the metal pole in the stream (calculated 0.079 by subtracting 'Lvl_m_Avg' value at 9/8/12 13:15 from "Stream_m_Avg' at 9/8/12 13:00)
2014-07-31 21:00 | 74801 | 12.65 | 12.76 | 0.285 | 0.275 | 0.56 | 0.075 | 0.056462 | 12.89 | 29.25 | 5.504 | Questionable pressure sensor data; Used pressure offset of 0.079 to recalculate 'Stream_m_Avg' -> the offset of 0.275 was measured at the new location of the probe, but we want depth at the original location , which is the metal pole in the stream (calculated 0.079 by subtracting 'Lvl_m_Avg' value at 9/8/12 13:15 from "Stream_m_Avg' at 9/8/12 13:00)
2014-07-31 21:15 | 74802 | 12.64 | 12.7 | 0.293 | 0.275 | 0.568 | 0.075 | 0.05639 | 12.82 | 29.32 | 5.514 | Questionable pressure sensor data; Used pressure offset of 0.079 to recalculate 'Stream_m_Avg' -> the offset of 0.275 was measured at the new location of the probe, but we want depth at the original location , which is the metal pole in the stream (calculated 0.079 by subtracting 'Lvl_m_Avg' value at 9/8/12 13:15 from "Stream_m_Avg' at 9/8/12 13:00)
2014-07-31 21:30 | 74803 | 12.64 | 12.63 | 0.3 | 0.275 | 0.575 | 0.075 | 0.056298 | 12.75 | 29.25 | 5.512 | Questionable pressure sensor data; Used pressure offset of 0.079 to recalculate 'Stream_m_Avg' -> the offset of 0.275 was measured at the new location of the probe, but we want depth at the original location , which is the metal pole in the stream (calculated 0.079 by subtracting 'Lvl_m_Avg' value at 9/8/12 13:15 from "Stream_m_Avg' at 9/8/12 13:00)
2014-07-31 21:45 | 74804 | 12.62 | 12.56 | 0.305 | 0.275 | 0.58 | 0.075 | 0.056214 | 12.68 | 29.19 | 5.498 | Questionable pressure sensor data; Used pressure offset of 0.079 to recalculate 'Stream_m_Avg' -> the offset of 0.275 was measured at the new location of the probe, but we want depth at the original location , which is the metal pole in the stream (calculated 0.079 by subtracting 'Lvl_m_Avg' value at 9/8/12 13:15 from "Stream_m_Avg' at 9/8/12 13:00)
2014-07-31 22:00 | 74805 | 12.61 | 12.49 | 0.307 | 0.275 | 0.582 | 0.075 | 0.056137 | 12.6 | 29.15 | 5.487 | Questionable pressure sensor data; Used pressure offset of 0.079 to recalculate 'Stream_m_Avg' -> the offset of 0.275 was measured at the new location of the probe, but we want depth at the original location , which is the metal pole in the stream (calculated 0.079 by subtracting 'Lvl_m_Avg' value at 9/8/12 13:15 from "Stream_m_Avg' at 9/8/12 13:00)
2014-07-31 22:15 | 74806 | 12.6 | 12.42 | 0.309 | 0.275 | 0.584 | 0.075 | 0.056055 | 12.53 | 29.12 | 5.483 | Questionable pressure sensor data; Used pressure offset of 0.079 to recalculate 'Stream_m_Avg' -> the offset of 0.275 was measured at the new location of the probe, but we want depth at the original location , which is the metal pole in the stream (calculated 0.079 by subtracting 'Lvl_m_Avg' value at 9/8/12 13:15 from "Stream_m_Avg' at 9/8/12 13:00)
2014-07-31 22:30 | 74807 | 12.62 | 12.35 | 0.31 | 0.275 | 0.585 | 0.075 | 0.055979 | 12.47 | 29.12 | 5.48 | Questionable pressure sensor data; Used pressure offset of 0.079 to recalculate 'Stream_m_Avg' -> the offset of 0.275 was measured at the new location of the probe, but we want depth at the original location , which is the metal pole in the stream (calculated 0.079 by subtracting 'Lvl_m_Avg' value at 9/8/12 13:15 from "Stream_m_Avg' at 9/8/12 13:00)
2014-07-31 22:45 | 74808 | 12.59 | 12.29 | 0.309 | 0.275 | 0.584 | 0.075 | 0.055941 | 12.4 | 29.16 | 5.481 | Questionable pressure sensor data; Used pressure offset of 0.079 to recalculate 'Stream_m_Avg' -> the offset of 0.275 was measured at the new location of the probe, but we want depth at the original location , which is the metal pole in the stream (calculated 0.079 by subtracting 'Lvl_m_Avg' value at 9/8/12 13:15 from "Stream_m_Avg' at 9/8/12 13:00)
2014-07-31 23:00 | 74809 | 12.57 | 12.23 | 0.306 | 0.275 | 0.581 | 0.075 | 0.055822 | 12.34 | 29.12 | 5.487 | Questionable pressure sensor data; Used pressure offset of 0.079 to recalculate 'Stream_m_Avg' -> the offset of 0.275 was measured at the new location of the probe, but we want depth at the original location , which is the metal pole in the stream (calculated 0.079 by subtracting 'Lvl_m_Avg' value at 9/8/12 13:15 from "Stream_m_Avg' at 9/8/12 13:00)
2014-07-31 23:15 | 74810 | 12.57 | 12.17 | 0.304 | 0.275 | 0.579 | 0.075 | 0.055751 | 12.28 | 29.16 | 5.488 | Questionable pressure sensor data; Used pressure offset of 0.079 to recalculate 'Stream_m_Avg' -> the offset of 0.275 was measured at the new location of the probe, but we want depth at the original location , which is the metal pole in the stream (calculated 0.079 by subtracting 'Lvl_m_Avg' value at 9/8/12 13:15 from "Stream_m_Avg' at 9/8/12 13:00)
2014-07-31 23:30 | 74811 | 12.56 | 12.12 | 0.302 | 0.275 | 0.577 | 0.075 | 0.055705 | 12.22 | 29.2 | 5.493 | Questionable pressure sensor data; Used pressure offset of 0.079 to recalculate 'Stream_m_Avg' -> the offset of 0.275 was measured at the new location of the probe, but we want depth at the original location , which is the metal pole in the stream (calculated 0.079 by subtracting 'Lvl_m_Avg' value at 9/8/12 13:15 from "Stream_m_Avg' at 9/8/12 13:00)
2014-07-31 23:45 | 74812 | 12.56 | 12.06 | 0.299 | 0.275 | 0.574 | 0.075 | 0.055593 | 12.17 | 29.2 | 5.497 | Questionable pressure sensor data; Used pressure offset of 0.079 to recalculate 'Stream_m_Avg' -> the offset of 0.275 was measured at the new location of the probe, but we want depth at the original location , which is the metal pole in the stream (calculated 0.079 by subtracting 'Lvl_m_Avg' value at 9/8/12 13:15 from "Stream_m_Avg' at 9/8/12 13:00)
2014-08-01 | 74813 | 12.55 | 12.01 | 0.297 | 0.275 | 0.572 | 0.075 | 0.05548 | 12.11 | 29.2 | 5.496 | Questionable pressure sensor data; Used pressure offset of 0.079 to recalculate 'Stream_m_Avg' -> the offset of 0.275 was measured at the new location of the probe, but we want depth at the original location , which is the metal pole in the stream (calculated 0.079 by subtracting 'Lvl_m_Avg' value at 9/8/12 13:15 from "Stream_m_Avg' at 9/8/12 13:00)
2014-08-01 00:15 | 74814 | 12.54 | 11.95 | 0.293 | 0.275 | 0.568 | 0.075 | 0.055432 | 12.06 | 29.23 | 5.498 | Questionable pressure sensor data; Used pressure offset of 0.079 to recalculate 'Stream_m_Avg' -> the offset of 0.275 was measured at the new location of the probe, but we want depth at the original location , which is the metal pole in the stream (calculated 0.079 by subtracting 'Lvl_m_Avg' value at 9/8/12 13:15 from "Stream_m_Avg' at 9/8/12 13:00)
2014-08-01 00:30 | 74815 | 12.53 | 11.9 | 0.289 | 0.275 | 0.564 | 0.075 | 0.05538 | 12.01 | 29.23 | 5.501 | Questionable pressure sensor data; Used pressure offset of 0.079 to recalculate 'Stream_m_Avg' -> the offset of 0.275 was measured at the new location of the probe, but we want depth at the original location , which is the metal pole in the stream (calculated 0.079 by subtracting 'Lvl_m_Avg' value at 9/8/12 13:15 from "Stream_m_Avg' at 9/8/12 13:00)
2014-08-01 00:45 | 74816 | 12.53 | 11.85 | 0.284 | 0.275 | 0.559 | 0.075 | 0.055331 | 11.97 | 29.26 | 5.5 | Questionable pressure sensor data; Used pressure offset of 0.079 to recalculate 'Stream_m_Avg' -> the offset of 0.275 was measured at the new location of the probe, but we want depth at the original location , which is the metal pole in the stream (calculated 0.079 by subtracting 'Lvl_m_Avg' value at 9/8/12 13:15 from "Stream_m_Avg' at 9/8/12 13:00)
2014-08-01 01:00 | 74817 | 12.51 | 11.8 | 0.281 | 0.275 | 0.556 | 0.075 | 0.055255 | 11.92 | 29.26 | 5.505 | Questionable pressure sensor data; Used pressure offset of 0.079 to recalculate 'Stream_m_Avg' -> the offset of 0.275 was measured at the new location of the probe, but we want depth at the original location , which is the metal pole in the stream (calculated 0.079 by subtracting 'Lvl_m_Avg' value at 9/8/12 13:15 from "Stream_m_Avg' at 9/8/12 13:00)
2014-08-01 01:15 | 74818 | 12.52 | 11.75 | 0.276 | 0.275 | 0.551 | 0.075 | 0.055153 | 11.87 | 29.26 | 5.507 | Questionable pressure sensor data; Used pressure offset of 0.079 to recalculate 'Stream_m_Avg' -> the offset of 0.275 was measured at the new location of the probe, but we want depth at the original location , which is the metal pole in the stream (calculated 0.079 by subtracting 'Lvl_m_Avg' value at 9/8/12 13:15 from "Stream_m_Avg' at 9/8/12 13:00)
2014-08-01 01:30 | 74819 | 12.51 | 11.7 | 0.272 | 0.275 | 0.547 | 0.075 | 0.055027 | 11.81 | 29.23 | 5.506 | Questionable pressure sensor data; Used pressure offset of 0.079 to recalculate 'Stream_m_Avg' -> the offset of 0.275 was measured at the new location of the probe, but we want depth at the original location , which is the metal pole in the stream (calculated 0.079 by subtracting 'Lvl_m_Avg' value at 9/8/12 13:15 from "Stream_m_Avg' at 9/8/12 13:00)
2014-08-01 01:45 | 74820 | 12.51 | 11.66 | 0.268 | 0.275 | 0.543 | 0.075 | 0.054871 | 11.76 | 29.23 | 5.504 | Questionable pressure sensor data; Used pressure offset of 0.079 to recalculate 'Stream_m_Avg' -> the offset of 0.275 was measured at the new location of the probe, but we want depth at the original location , which is the metal pole in the stream (calculated 0.079 by subtracting 'Lvl_m_Avg' value at 9/8/12 13:15 from "Stream_m_Avg' at 9/8/12 13:00)
2014-08-01 02:00 | 74821 | 12.5 | 11.61 | 0.263 | 0.275 | 0.538 | 0.074 | 0.054617 | 11.7 | 29.2 | 5.501 | Questionable pressure sensor data; Used pressure offset of 0.079 to recalculate 'Stream_m_Avg' -> the offset of 0.275 was measured at the new location of the probe, but we want depth at the original location , which is the metal pole in the stream (calculated 0.079 by subtracting 'Lvl_m_Avg' value at 9/8/12 13:15 from "Stream_m_Avg' at 9/8/12 13:00)
2014-08-01 02:15 | 74822 | 12.5 | 11.57 | 0.257 | 0.275 | 0.533 | 0.074 | 0.054419 | 11.66 | 29.27 | 5.502 | Questionable pressure sensor data; Used pressure offset of 0.079 to recalculate 'Stream_m_Avg' -> the offset of 0.275 was measured at the new location of the probe, but we want depth at the original location , which is the metal pole in the stream (calculated 0.079 by subtracting 'Lvl_m_Avg' value at 9/8/12 13:15 from "Stream_m_Avg' at 9/8/12 13:00)
2014-08-01 02:30 | 74823 | 12.5 | 11.53 | 0.249 | 0.275 | 0.524 | 0.074 | 0.054305 | 11.63 | 29.23 | 5.503 | Questionable pressure sensor data; Used pressure offset of 0.079 to recalculate 'Stream_m_Avg' -> the offset of 0.275 was measured at the new location of the probe, but we want depth at the original location , which is the metal pole in the stream (calculated 0.079 by subtracting 'Lvl_m_Avg' value at 9/8/12 13:15 from "Stream_m_Avg' at 9/8/12 13:00)
2014-08-01 02:45 | 74824 | 12.5 | 11.5 | 0.24 | 0.275 | 0.515 | 0.074 | 0.054229 | 11.6 | 29.27 | 5.503 | Questionable pressure sensor data; Used pressure offset of 0.079 to recalculate 'Stream_m_Avg' -> the offset of 0.275 was measured at the new location of the probe, but we want depth at the original location , which is the metal pole in the stream (calculated 0.079 by subtracting 'Lvl_m_Avg' value at 9/8/12 13:15 from "Stream_m_Avg' at 9/8/12 13:00)
2014-08-01 03:00 | 74825 | 12.49 | 11.48 | 0.232 | 0.275 | 0.507 | 0.074 | 0.054145 | 11.57 | 29.27 | 5.508 | Questionable pressure sensor data; Used pressure offset of 0.079 to recalculate 'Stream_m_Avg' -> the offset of 0.275 was measured at the new location of the probe, but we want depth at the original location , which is the metal pole in the stream (calculated 0.079 by subtracting 'Lvl_m_Avg' value at 9/8/12 13:15 from "Stream_m_Avg' at 9/8/12 13:00)
2014-08-01 03:15 | 74826 | 12.48 | 11.45 | 0.224 | 0.275 | 0.499 | 0.074 | 0.054066 | 11.54 | 29.3 | 5.512 | Questionable pressure sensor data; Used pressure offset of 0.079 to recalculate 'Stream_m_Avg' -> the offset of 0.275 was measured at the new location of the probe, but we want depth at the original location , which is the metal pole in the stream (calculated 0.079 by subtracting 'Lvl_m_Avg' value at 9/8/12 13:15 from "Stream_m_Avg' at 9/8/12 13:00)
2014-08-01 03:30 | 74827 | 12.51 | 11.43 | 0.219 | 0.275 | 0.494 | 0.074 | 0.053998 | 11.53 | 29.37 | 5.523 | Questionable pressure sensor data; Used pressure offset of 0.079 to recalculate 'Stream_m_Avg' -> the offset of 0.275 was measured at the new location of the probe, but we want depth at the original location , which is the metal pole in the stream (calculated 0.079 by subtracting 'Lvl_m_Avg' value at 9/8/12 13:15 from "Stream_m_Avg' at 9/8/12 13:00)
2014-08-01 03:45 | 74828 | 12.48 | 11.4 | 0.215 | 0.275 | 0.49 | 0.074 | 0.053951 | 11.5 | 29.34 | 5.525 | Questionable pressure sensor data; Used pressure offset of 0.079 to recalculate 'Stream_m_Avg' -> the offset of 0.275 was measured at the new location of the probe, but we want depth at the original location , which is the metal pole in the stream (calculated 0.079 by subtracting 'Lvl_m_Avg' value at 9/8/12 13:15 from "Stream_m_Avg' at 9/8/12 13:00)
2014-08-01 04:00 | 74829 | 12.48 | 11.37 | 0.211 | 0.275 | 0.486 | 0.074 | 0.05393 | 11.47 | 29.3 | 5.52 | Questionable pressure sensor data; Used pressure offset of 0.079 to recalculate 'Stream_m_Avg' -> the offset of 0.275 was measured at the new location of the probe, but we want depth at the original location , which is the metal pole in the stream (calculated 0.079 by subtracting 'Lvl_m_Avg' value at 9/8/12 13:15 from "Stream_m_Avg' at 9/8/12 13:00)
2014-08-01 04:15 | 74830 | 12.48 | 11.34 | 0.205 | 0.275 | 0.481 | 0.074 | 0.053848 | 11.45 | 29.3 | 5.518 | Questionable pressure sensor data; Used pressure offset of 0.079 to recalculate 'Stream_m_Avg' -> the offset of 0.275 was measured at the new location of the probe, but we want depth at the original location , which is the metal pole in the stream (calculated 0.079 by subtracting 'Lvl_m_Avg' value at 9/8/12 13:15 from "Stream_m_Avg' at 9/8/12 13:00)
2014-08-01 04:30 | 74831 | 12.48 | 11.32 | 0.204 | 0.275 | 0.479 | 0.074 | 0.053808 | 11.42 | 29.34 | 5.519 | Questionable pressure sensor data; Used pressure offset of 0.079 to recalculate 'Stream_m_Avg' -> the offset of 0.275 was measured at the new location of the probe, but we want depth at the original location , which is the metal pole in the stream (calculated 0.079 by subtracting 'Lvl_m_Avg' value at 9/8/12 13:15 from "Stream_m_Avg' at 9/8/12 13:00)
2014-08-01 04:45 | 74832 | 12.48 | 11.28 | 0.205 | 0.275 | 0.48 | 0.074 | 0.053735 | 11.39 | 29.34 | 5.518 | Questionable pressure sensor data; Used pressure offset of 0.079 to recalculate 'Stream_m_Avg' -> the offset of 0.275 was measured at the new location of the probe, but we want depth at the original location , which is the metal pole in the stream (calculated 0.079 by subtracting 'Lvl_m_Avg' value at 9/8/12 13:15 from "Stream_m_Avg' at 9/8/12 13:00)
2014-08-01 05:00 | 74833 | 12.47 | 11.25 | 0.206 | 0.275 | 0.481 | 0.074 | 0.0536 | 11.35 | 29.27 | 5.514 | Questionable pressure sensor data; Used pressure offset of 0.079 to recalculate 'Stream_m_Avg' -> the offset of 0.275 was measured at the new location of the probe, but we want depth at the original location , which is the metal pole in the stream (calculated 0.079 by subtracting 'Lvl_m_Avg' value at 9/8/12 13:15 from "Stream_m_Avg' at 9/8/12 13:00)
2014-08-01 05:15 | 74834 | 12.49 | 11.21 | 0.205 | 0.275 | 0.48 | 0.074 | 0.053432 | 11.31 | 29.27 | 5.512 | Questionable pressure sensor data; Used pressure offset of 0.079 to recalculate 'Stream_m_Avg' -> the offset of 0.275 was measured at the new location of the probe, but we want depth at the original location , which is the metal pole in the stream (calculated 0.079 by subtracting 'Lvl_m_Avg' value at 9/8/12 13:15 from "Stream_m_Avg' at 9/8/12 13:00)
2014-08-01 05:30 | 74835 | 12.46 | 11.18 | 0.204 | 0.275 | 0.479 | 0.074 | 0.053335 | 11.27 | 29.27 | 5.509 | Questionable pressure sensor data; Used pressure offset of 0.079 to recalculate 'Stream_m_Avg' -> the offset of 0.275 was measured at the new location of the probe, but we want depth at the original location , which is the metal pole in the stream (calculated 0.079 by subtracting 'Lvl_m_Avg' value at 9/8/12 13:15 from "Stream_m_Avg' at 9/8/12 13:00)
2014-08-01 05:45 | 74836 | 12.47 | 11.14 | 0.203 | 0.275 | 0.478 | 0.073 | 0.053154 | 11.24 | 29.23 | 5.503 | Questionable pressure sensor data; Used pressure offset of 0.079 to recalculate 'Stream_m_Avg' -> the offset of 0.275 was measured at the new location of the probe, but we want depth at the original location , which is the metal pole in the stream (calculated 0.079 by subtracting 'Lvl_m_Avg' value at 9/8/12 13:15 from "Stream_m_Avg' at 9/8/12 13:00)
2014-08-01 06:00 | 74837 | 12.48 | 11.11 | 0.203 | 0.275 | 0.478 | 0.073 | 0.053141 | 11.21 | 29.23 | 5.503 | Questionable pressure sensor data; Used pressure offset of 0.079 to recalculate 'Stream_m_Avg' -> the offset of 0.275 was measured at the new location of the probe, but we want depth at the original location , which is the metal pole in the stream (calculated 0.079 by subtracting 'Lvl_m_Avg' value at 9/8/12 13:15 from "Stream_m_Avg' at 9/8/12 13:00)
2014-08-01 06:15 | 74838 | 12.48 | 11.08 | 0.202 | 0.275 | 0.477 | 0.073 | 0.053125 | 11.17 | 29.23 | 5.503 | Questionable pressure sensor data; Used pressure offset of 0.079 to recalculate 'Stream_m_Avg' -> the offset of 0.275 was measured at the new location of the probe, but we want depth at the original location , which is the metal pole in the stream (calculated 0.079 by subtracting 'Lvl_m_Avg' value at 9/8/12 13:15 from "Stream_m_Avg' at 9/8/12 13:00)
2014-08-01 06:30 | 74839 | 12.5 | 11.06 | 0.199 | 0.275 | 0.474 | 0.073 | 0.053078 | 11.15 | 29.3 | 5.509 | Questionable pressure sensor data; Used pressure offset of 0.079 to recalculate 'Stream_m_Avg' -> the offset of 0.275 was measured at the new location of the probe, but we want depth at the original location , which is the metal pole in the stream (calculated 0.079 by subtracting 'Lvl_m_Avg' value at 9/8/12 13:15 from "Stream_m_Avg' at 9/8/12 13:00)
2014-08-01 06:45 | 74840 | 12.53 | 11.04 | 0.196 | 0.275 | 0.471 | 0.073 | 0.053023 | 11.14 | 29.37 | 5.518 | Questionable pressure sensor data; Used pressure offset of 0.079 to recalculate 'Stream_m_Avg' -> the offset of 0.275 was measured at the new location of the probe, but we want depth at the original location , which is the metal pole in the stream (calculated 0.079 by subtracting 'Lvl_m_Avg' value at 9/8/12 13:15 from "Stream_m_Avg' at 9/8/12 13:00)
2014-08-01 07:00 | 74841 | 12.55 | 11.02 | 0.189 | 0.275 | 0.464 | 0.073 | 0.052935 | 11.12 | 29.3 | 5.515 | Questionable pressure sensor data; Used pressure offset of 0.079 to recalculate 'Stream_m_Avg' -> the offset of 0.275 was measured at the new location of the probe, but we want depth at the original location , which is the metal pole in the stream (calculated 0.079 by subtracting 'Lvl_m_Avg' value at 9/8/12 13:15 from "Stream_m_Avg' at 9/8/12 13:00)
2014-08-01 07:15 | 74842 | 12.65 | 11.01 | 0.18 | 0.275 | 0.455 | 0.073 | 0.052845 | 11.11 | 29.37 | 5.519 | Questionable pressure sensor data; Used pressure offset of 0.079 to recalculate 'Stream_m_Avg' -> the offset of 0.275 was measured at the new location of the probe, but we want depth at the original location , which is the metal pole in the stream (calculated 0.079 by subtracting 'Lvl_m_Avg' value at 9/8/12 13:15 from "Stream_m_Avg' at 9/8/12 13:00)
2014-08-01 07:30 | 74843 | 12.9 | 11.02 | 0.166 | 0.275 | 0.441 | 0.073 | 0.052812 | 11.11 | 29.34 | 5.527 | Questionable pressure sensor data; Used pressure offset of 0.079 to recalculate 'Stream_m_Avg' -> the offset of 0.275 was measured at the new location of the probe, but we want depth at the original location , which is the metal pole in the stream (calculated 0.079 by subtracting 'Lvl_m_Avg' value at 9/8/12 13:15 from "Stream_m_Avg' at 9/8/12 13:00)
2014-08-01 07:45 | 74844 | 13.11 | 11.02 | 0.154 | 0.275 | 0.429 | 0.073 | 0.052771 | 11.12 | 29.34 | 5.524 | Questionable pressure sensor data; Used pressure offset of 0.079 to recalculate 'Stream_m_Avg' -> the offset of 0.275 was measured at the new location of the probe, but we want depth at the original location , which is the metal pole in the stream (calculated 0.079 by subtracting 'Lvl_m_Avg' value at 9/8/12 13:15 from "Stream_m_Avg' at 9/8/12 13:00)
2014-08-01 08:00 | 74845 | 13.05 | 11.03 | 0.15 | 0.275 | 0.425 | 0.073 | 0.05279 | 11.13 | 29.3 | 5.517 | Questionable pressure sensor data; Used pressure offset of 0.079 to recalculate 'Stream_m_Avg' -> the offset of 0.275 was measured at the new location of the probe, but we want depth at the original location , which is the metal pole in the stream (calculated 0.079 by subtracting 'Lvl_m_Avg' value at 9/8/12 13:15 from "Stream_m_Avg' at 9/8/12 13:00)
2014-08-01 08:15 | 74846 | 13.14 | 11.04 | 0.146 | 0.275 | 0.421 | 0.073 | 0.052779 | 11.14 | 29.27 | 5.513 | Questionable pressure sensor data; Used pressure offset of 0.079 to recalculate 'Stream_m_Avg' -> the offset of 0.275 was measured at the new location of the probe, but we want depth at the original location , which is the metal pole in the stream (calculated 0.079 by subtracting 'Lvl_m_Avg' value at 9/8/12 13:15 from "Stream_m_Avg' at 9/8/12 13:00)
2014-08-01 08:30 | 74847 | 13.27 | 11.05 | 0.135 | 0.275 | 0.41 | 0.073 | 0.052729 | 11.15 | 29.23 | 5.505 | Questionable pressure sensor data; Used pressure offset of 0.079 to recalculate 'Stream_m_Avg' -> the offset of 0.275 was measured at the new location of the probe, but we want depth at the original location , which is the metal pole in the stream (calculated 0.079 by subtracting 'Lvl_m_Avg' value at 9/8/12 13:15 from "Stream_m_Avg' at 9/8/12 13:00)
2014-08-01 08:45 | 74848 | 13.27 | 11.07 | 0.121 | 0.275 | 0.396 | 0.073 | 0.052709 | 11.18 | 29.3 | 5.515 | Questionable pressure sensor data; Used pressure offset of 0.079 to recalculate 'Stream_m_Avg' -> the offset of 0.275 was measured at the new location of the probe, but we want depth at the original location , which is the metal pole in the stream (calculated 0.079 by subtracting 'Lvl_m_Avg' value at 9/8/12 13:15 from "Stream_m_Avg' at 9/8/12 13:00)
2014-08-01 09:00 | 74849 | 13.25 | 11.09 | 0.106 | 0.275 | 0.381 | 0.073 | 0.052696 | 11.19 | 29.3 | 5.515 | Questionable pressure sensor data; Used pressure offset of 0.079 to recalculate 'Stream_m_Avg' -> the offset of 0.275 was measured at the new location of the probe, but we want depth at the original location , which is the metal pole in the stream (calculated 0.079 by subtracting 'Lvl_m_Avg' value at 9/8/12 13:15 from "Stream_m_Avg' at 9/8/12 13:00)
2014-08-01 09:15 | 74850 | 13.22 | 11.14 | 0.083 | 0.275 | 0.358 | 0.073 | 0.05272 | 11.23 | 29.27 | 5.512 | Questionable pressure sensor data; Used pressure offset of 0.079 to recalculate 'Stream_m_Avg' -> the offset of 0.275 was measured at the new location of the probe, but we want depth at the original location , which is the metal pole in the stream (calculated 0.079 by subtracting 'Lvl_m_Avg' value at 9/8/12 13:15 from "Stream_m_Avg' at 9/8/12 13:00)
2014-08-01 09:30 | 74851 | 13.22 | 11.19 | 0.066 | 0.275 | 0.341 | 0.073 | 0.052744 | 11.29 | 29.23 | 5.504 | Questionable pressure sensor data; Used pressure offset of 0.079 to recalculate 'Stream_m_Avg' -> the offset of 0.275 was measured at the new location of the probe, but we want depth at the original location , which is the metal pole in the stream (calculated 0.079 by subtracting 'Lvl_m_Avg' value at 9/8/12 13:15 from "Stream_m_Avg' at 9/8/12 13:00)
2014-08-01 09:45 | 74852 | 13.18 | 11.25 | 0.048 | 0.275 | 0.323 | 0.073 | 0.052796 | 11.36 | 29.23 | 5.502 | Questionable pressure sensor data; Used pressure offset of 0.079 to recalculate 'Stream_m_Avg' -> the offset of 0.275 was measured at the new location of the probe, but we want depth at the original location , which is the metal pole in the stream (calculated 0.079 by subtracting 'Lvl_m_Avg' value at 9/8/12 13:15 from "Stream_m_Avg' at 9/8/12 13:00)
2014-08-01 10:00 | 74853 | 13.16 | 11.34 | 0.031 | 0.275 | 0.306 | 0.073 | 0.052907 | 11.44 | 29.23 | 5.501 | Questionable pressure sensor data; Used pressure offset of 0.079 to recalculate 'Stream_m_Avg' -> the offset of 0.275 was measured at the new location of the probe, but we want depth at the original location , which is the metal pole in the stream (calculated 0.079 by subtracting 'Lvl_m_Avg' value at 9/8/12 13:15 from "Stream_m_Avg' at 9/8/12 13:00)
2014-08-01 10:15 | 74854 | 13.2 | 11.43 | 0.029 | 0.275 | 0.304 | 0.073 | 0.053034 | 11.54 | 29.29 | 5.508 | Questionable pressure sensor data; Used pressure offset of 0.079 to recalculate 'Stream_m_Avg' -> the offset of 0.275 was measured at the new location of the probe, but we want depth at the original location , which is the metal pole in the stream (calculated 0.079 by subtracting 'Lvl_m_Avg' value at 9/8/12 13:15 from "Stream_m_Avg' at 9/8/12 13:00)
2014-08-01 10:30 | 74855 | 13.14 | 11.51 | 0.027 | 0.275 | 0.302 | 0.073 | 0.053154 | 11.62 | 29.29 | 5.511 | Questionable pressure sensor data; Used pressure offset of 0.079 to recalculate 'Stream_m_Avg' -> the offset of 0.275 was measured at the new location of the probe, but we want depth at the original location , which is the metal pole in the stream (calculated 0.079 by subtracting 'Lvl_m_Avg' value at 9/8/12 13:15 from "Stream_m_Avg' at 9/8/12 13:00)
2014-08-01 10:45 | 74856 | 13.12 | 11.6 | 0.015 | 0.275 | 0.29 | 0.073 | 0.053324 | 11.72 | 29.22 | 5.51 | Questionable pressure sensor data; Used pressure offset of 0.079 to recalculate 'Stream_m_Avg' -> the offset of 0.275 was measured at the new location of the probe, but we want depth at the original location , which is the metal pole in the stream (calculated 0.079 by subtracting 'Lvl_m_Avg' value at 9/8/12 13:15 from "Stream_m_Avg' at 9/8/12 13:00)
2014-08-01 11:00 | 74857 | 13.14 | 11.7 | 0.005 | 0.275 | 0.28 | 0.073 | 0.053431 | 11.82 | 29.76 | 5.562 | Questionable pressure sensor data; Used pressure offset of 0.079 to recalculate 'Stream_m_Avg' -> the offset of 0.275 was measured at the new location of the probe, but we want depth at the original location , which is the metal pole in the stream (calculated 0.079 by subtracting 'Lvl_m_Avg' value at 9/8/12 13:15 from "Stream_m_Avg' at 9/8/12 13:00)
2014-08-01 11:15 | 74858 | 13.11 | 11.83 | -0.001 | 0.275 | 0.274 | 0.073 | 0.0536 | 11.95 | 29.79 | 5.603 | Questionable pressure sensor data; Used pressure offset of 0.079 to recalculate 'Stream_m_Avg' -> the offset of 0.275 was measured at the new location of the probe, but we want depth at the original location , which is the metal pole in the stream (calculated 0.079 by subtracting 'Lvl_m_Avg' value at 9/8/12 13:15 from "Stream_m_Avg' at 9/8/12 13:00)
2014-08-01 11:30 | 74859 | 13.09 | 11.97 | -0.012 | 0.275 | 0.263 | 0.073 | 0.053787 | 12.09 | 29.76 | 5.607 | Questionable pressure sensor data; Used pressure offset of 0.079 to recalculate 'Stream_m_Avg' -> the offset of 0.275 was measured at the new location of the probe, but we want depth at the original location , which is the metal pole in the stream (calculated 0.079 by subtracting 'Lvl_m_Avg' value at 9/8/12 13:15 from "Stream_m_Avg' at 9/8/12 13:00)
2014-08-01 11:45 | 74860 | 13.06 | 12.12 | -0.023 | 0.275 | 0.252 | 0.073 | 0.054055 | 12.25 | 29.82 | 5.601 | Questionable pressure sensor data; Used pressure offset of 0.079 to recalculate 'Stream_m_Avg' -> the offset of 0.275 was measured at the new location of the probe, but we want depth at the original location , which is the metal pole in the stream (calculated 0.079 by subtracting 'Lvl_m_Avg' value at 9/8/12 13:15 from "Stream_m_Avg' at 9/8/12 13:00)
2014-08-01 12:00 | 74861 | 13.06 | 12.28 | -0.033 | 0.275 | 0.242 | 0.073 | 0.054303 | 12.41 | 29.72 | 5.602 | Questionable pressure sensor data; Used pressure offset of 0.079 to recalculate 'Stream_m_Avg' -> the offset of 0.275 was measured at the new location of the probe, but we want depth at the original location , which is the metal pole in the stream (calculated 0.079 by subtracting 'Lvl_m_Avg' value at 9/8/12 13:15 from "Stream_m_Avg' at 9/8/12 13:00)
2014-08-01 12:15 | 74862 | 13.04 | 12.43 | -0.039 | 0.275 | 0.236 | 0.073 | 0.05458 | 12.58 | 29.65 | 5.588 | Questionable pressure sensor data; Used pressure offset of 0.079 to recalculate 'Stream_m_Avg' -> the offset of 0.275 was measured at the new location of the probe, but we want depth at the original location , which is the metal pole in the stream (calculated 0.079 by subtracting 'Lvl_m_Avg' value at 9/8/12 13:15 from "Stream_m_Avg' at 9/8/12 13:00)
2014-08-01 12:30 | 74863 | 13.02 | 12.57 | -0.039 | 0.275 | 0.236 | 0.073 | 0.054829 | 12.71 | 29.65 | 5.581 | Questionable pressure sensor data; Used pressure offset of 0.079 to recalculate 'Stream_m_Avg' -> the offset of 0.275 was measured at the new location of the probe, but we want depth at the original location , which is the metal pole in the stream (calculated 0.079 by subtracting 'Lvl_m_Avg' value at 9/8/12 13:15 from "Stream_m_Avg' at 9/8/12 13:00)
2014-08-01 12:45 | 74864 | 12.99 | 12.74 | -0.06 | 0.275 | 0.215 | 0.073 | 0.055078 | 12.89 | 29.58 | 5.573 | Questionable pressure sensor data; Used pressure offset of 0.079 to recalculate 'Stream_m_Avg' -> the offset of 0.275 was measured at the new location of the probe, but we want depth at the original location , which is the metal pole in the stream (calculated 0.079 by subtracting 'Lvl_m_Avg' value at 9/8/12 13:15 from "Stream_m_Avg' at 9/8/12 13:00)
2014-08-01 13:00 | 74865 | 12.99 | 12.91 | -0.072 | 0.275 | 0.203 | 0.073 | 0.055355 | 13.06 | 29.51 | 5.559 | Questionable pressure sensor data; Used pressure offset of 0.079 to recalculate 'Stream_m_Avg' -> the offset of 0.275 was measured at the new location of the probe, but we want depth at the original location , which is the metal pole in the stream (calculated 0.079 by subtracting 'Lvl_m_Avg' value at 9/8/12 13:15 from "Stream_m_Avg' at 9/8/12 13:00)
2014-08-01 13:15 | 74866 | 12.97 | 13.06 | -0.055 | 0.275 | 0.22 | 0.073 | 0.055591 | 13.22 | 29.44 | 5.543 | Questionable pressure sensor data; Used pressure offset of 0.079 to recalculate 'Stream_m_Avg' -> the offset of 0.275 was measured at the new location of the probe, but we want depth at the original location , which is the metal pole in the stream (calculated 0.079 by subtracting 'Lvl_m_Avg' value at 9/8/12 13:15 from "Stream_m_Avg' at 9/8/12 13:00)
2014-08-01 13:30 | 74867 | 12.96 | 13.17 | -0.029 | 0.275 | 0.246 | 0.073 | 0.055886 | 13.33 | 29.37 | 5.532 | Questionable pressure sensor data; Used pressure offset of 0.079 to recalculate 'Stream_m_Avg' -> the offset of 0.275 was measured at the new location of the probe, but we want depth at the original location , which is the metal pole in the stream (calculated 0.079 by subtracting 'Lvl_m_Avg' value at 9/8/12 13:15 from "Stream_m_Avg' at 9/8/12 13:00)
2014-08-01 13:45 | 74868 | 12.98 | 13.2 | 0.027 | 0.275 | 0.302 | 0.073 | 0.055906 | 13.37 | 29.27 | 5.519 | Questionable pressure sensor data; Used pressure offset of 0.079 to recalculate 'Stream_m_Avg' -> the offset of 0.275 was measured at the new location of the probe, but we want depth at the original location , which is the metal pole in the stream (calculated 0.079 by subtracting 'Lvl_m_Avg' value at 9/8/12 13:15 from "Stream_m_Avg' at 9/8/12 13:00)
2014-08-01 14:00 | 74869 | 12.98 | 13.2 | 0.092 | 0.275 | 0.367 | 0.073 | 0.055921 | 13.34 | 29.21 | 5.503 | Questionable pressure sensor data; Used pressure offset of 0.079 to recalculate 'Stream_m_Avg' -> the offset of 0.275 was measured at the new location of the probe, but we want depth at the original location , which is the metal pole in the stream (calculated 0.079 by subtracting 'Lvl_m_Avg' value at 9/8/12 13:15 from "Stream_m_Avg' at 9/8/12 13:00)
2014-08-01 14:15 | 74870 | 13.01 | 13.19 | 0.18 | 0.275 | 0.455 | 0.073 | 0.05587 | 13.33 | 29.11 | 5.487 | Questionable pressure sensor data; Used pressure offset of 0.079 to recalculate 'Stream_m_Avg' -> the offset of 0.275 was measured at the new location of the probe, but we want depth at the original location , which is the metal pole in the stream (calculated 0.079 by subtracting 'Lvl_m_Avg' value at 9/8/12 13:15 from "Stream_m_Avg' at 9/8/12 13:00)
2014-08-01 14:30 | 74871 | 13.07 | 13.17 | 0.215 | 0.275 | 0.49 | 0.073 | 0.055852 | 13.29 | 29.01 | 5.47 | Questionable pressure sensor data; Used pressure offset of 0.079 to recalculate 'Stream_m_Avg' -> the offset of 0.275 was measured at the new location of the probe, but we want depth at the original location , which is the metal pole in the stream (calculated 0.079 by subtracting 'Lvl_m_Avg' value at 9/8/12 13:15 from "Stream_m_Avg' at 9/8/12 13:00)
2014-08-01 14:45 | 74872 | 13.1 | 13.12 | 0.232 | 0.275 | 0.507 | 0.073 | 0.055802 | 13.24 | 29.01 | 5.46 | Questionable pressure sensor data; Used pressure offset of 0.079 to recalculate 'Stream_m_Avg' -> the offset of 0.275 was measured at the new location of the probe, but we want depth at the original location , which is the metal pole in the stream (calculated 0.079 by subtracting 'Lvl_m_Avg' value at 9/8/12 13:15 from "Stream_m_Avg' at 9/8/12 13:00)
2014-08-01 15:00 | 74873 | 13.09 | 13.06 | 0.239 | 0.275 | 0.514 | 0.073 | 0.055787 | 13.19 | 29.01 | 5.462 | Questionable pressure sensor data; Used pressure offset of 0.079 to recalculate 'Stream_m_Avg' -> the offset of 0.275 was measured at the new location of the probe, but we want depth at the original location , which is the metal pole in the stream (calculated 0.079 by subtracting 'Lvl_m_Avg' value at 9/8/12 13:15 from "Stream_m_Avg' at 9/8/12 13:00)
2014-08-01 15:15 | 74874 | 13.13 | 13.03 | 0.239 | 0.275 | 0.514 | 0.073 | 0.055746 | 13.14 | 29.02 | 5.461 | Questionable pressure sensor data; Used pressure offset of 0.079 to recalculate 'Stream_m_Avg' -> the offset of 0.275 was measured at the new location of the probe, but we want depth at the original location , which is the metal pole in the stream (calculated 0.079 by subtracting 'Lvl_m_Avg' value at 9/8/12 13:15 from "Stream_m_Avg' at 9/8/12 13:00)
2014-08-01 15:30 | 74875 | 13.13 | 13.01 | 0.233 | 0.275 | 0.508 | 0.073 | 0.055792 | 13.12 | 29.12 | 5.466 | Questionable pressure sensor data; Used pressure offset of 0.079 to recalculate 'Stream_m_Avg' -> the offset of 0.275 was measured at the new location of the probe, but we want depth at the original location , which is the metal pole in the stream (calculated 0.079 by subtracting 'Lvl_m_Avg' value at 9/8/12 13:15 from "Stream_m_Avg' at 9/8/12 13:00)
2014-08-01 15:45 | 74876 | 13.13 | 13 | 0.226 | 0.275 | 0.501 | 0.073 | 0.055832 | 13.12 | 29.05 | 5.469 | Questionable pressure sensor data; Used pressure offset of 0.079 to recalculate 'Stream_m_Avg' -> the offset of 0.275 was measured at the new location of the probe, but we want depth at the original location , which is the metal pole in the stream (calculated 0.079 by subtracting 'Lvl_m_Avg' value at 9/8/12 13:15 from "Stream_m_Avg' at 9/8/12 13:00)
2014-08-01 16:00 | 74877 | 13.13 | 13.01 | 0.206 | 0.275 | 0.481 | 0.073 | 0.05586 | 13.13 | 29.09 | 5.472 | Questionable pressure sensor data; Used pressure offset of 0.079 to recalculate 'Stream_m_Avg' -> the offset of 0.275 was measured at the new location of the probe, but we want depth at the original location , which is the metal pole in the stream (calculated 0.079 by subtracting 'Lvl_m_Avg' value at 9/8/12 13:15 from "Stream_m_Avg' at 9/8/12 13:00)
2014-08-01 16:15 | 74878 | 13.11 | 13.02 | 0.182 | 0.275 | 0.457 | 0.073 | 0.055834 | 13.14 | 29.09 | 5.474 | Questionable pressure sensor data; Used pressure offset of 0.079 to recalculate 'Stream_m_Avg' -> the offset of 0.275 was measured at the new location of the probe, but we want depth at the original location , which is the metal pole in the stream (calculated 0.079 by subtracting 'Lvl_m_Avg' value at 9/8/12 13:15 from "Stream_m_Avg' at 9/8/12 13:00)
2014-08-01 16:30 | 74879 | 13.1 | 13.04 | 0.168 | 0.275 | 0.443 | 0.073 | 0.055788 | 13.16 | 29.08 | 5.472 | Questionable pressure sensor data; Used pressure offset of 0.079 to recalculate 'Stream_m_Avg' -> the offset of 0.275 was measured at the new location of the probe, but we want depth at the original location , which is the metal pole in the stream (calculated 0.079 by subtracting 'Lvl_m_Avg' value at 9/8/12 13:15 from "Stream_m_Avg' at 9/8/12 13:00)
2014-08-01 16:45 | 74880 | 13.1 | 13.03 | 0.17 | 0.275 | 0.445 | 0.073 | 0.055776 | 13.16 | 29.05 | 5.467 | Questionable pressure sensor data; Used pressure offset of 0.079 to recalculate 'Stream_m_Avg' -> the offset of 0.275 was measured at the new location of the probe, but we want depth at the original location , which is the metal pole in the stream (calculated 0.079 by subtracting 'Lvl_m_Avg' value at 9/8/12 13:15 from "Stream_m_Avg' at 9/8/12 13:00)
2014-08-01 17:00 | 74881 | 13.15 | 13.01 | 0.17 | 0.275 | 0.445 | 0.073 | 0.055802 | 13.14 | 29.02 | 5.463 | Questionable pressure sensor data; Used pressure offset of 0.079 to recalculate 'Stream_m_Avg' -> the offset of 0.275 was measured at the new location of the probe, but we want depth at the original location , which is the metal pole in the stream (calculated 0.079 by subtracting 'Lvl_m_Avg' value at 9/8/12 13:15 from "Stream_m_Avg' at 9/8/12 13:00)
2014-08-01 17:15 | 74882 | 13.11 | 12.99 | 0.169 | 0.275 | 0.444 | 0.073 | 0.055766 | 13.12 | 29.05 | 5.468 | Questionable pressure sensor data; Used pressure offset of 0.079 to recalculate 'Stream_m_Avg' -> the offset of 0.275 was measured at the new location of the probe, but we want depth at the original location , which is the metal pole in the stream (calculated 0.079 by subtracting 'Lvl_m_Avg' value at 9/8/12 13:15 from "Stream_m_Avg' at 9/8/12 13:00)
2014-08-01 17:30 | 74883 | 13.1 | 12.98 | 0.161 | 0.275 | 0.436 | 0.073 | 0.055805 | 13.1 | 29.05 | 5.465 | Questionable pressure sensor data; Used pressure offset of 0.079 to recalculate 'Stream_m_Avg' -> the offset of 0.275 was measured at the new location of the probe, but we want depth at the original location , which is the metal pole in the stream (calculated 0.079 by subtracting 'Lvl_m_Avg' value at 9/8/12 13:15 from "Stream_m_Avg' at 9/8/12 13:00)
2014-08-01 17:45 | 74884 | 13.1 | 12.96 | 0.152 | 0.275 | 0.427 | 0.073 | 0.055794 | 13.09 | 29.05 | 5.469 | Questionable pressure sensor data; Used pressure offset of 0.079 to recalculate 'Stream_m_Avg' -> the offset of 0.275 was measured at the new location of the probe, but we want depth at the original location , which is the metal pole in the stream (calculated 0.079 by subtracting 'Lvl_m_Avg' value at 9/8/12 13:15 from "Stream_m_Avg' at 9/8/12 13:00)
2014-08-01 18:00 | 74885 | 13.12 | 12.95 | 0.136 | 0.275 | 0.411 | 0.073 | 0.055757 | 13.07 | 29.01 | 5.464 | Questionable pressure sensor data; Used pressure offset of 0.079 to recalculate 'Stream_m_Avg' -> the offset of 0.275 was measured at the new location of the probe, but we want depth at the original location , which is the metal pole in the stream (calculated 0.079 by subtracting 'Lvl_m_Avg' value at 9/8/12 13:15 from "Stream_m_Avg' at 9/8/12 13:00)
2014-08-01 18:15 | 74886 | 13.1 | 12.92 | 0.123 | 0.275 | 0.398 | 0.073 | 0.055768 | 13.04 | 29.01 | 5.461 | Questionable pressure sensor data; Used pressure offset of 0.079 to recalculate 'Stream_m_Avg' -> the offset of 0.275 was measured at the new location of the probe, but we want depth at the original location , which is the metal pole in the stream (calculated 0.079 by subtracting 'Lvl_m_Avg' value at 9/8/12 13:15 from "Stream_m_Avg' at 9/8/12 13:00)
2014-08-01 18:30 | 74887 | 13.08 | 12.89 | 0.117 | 0.275 | 0.392 | 0.073 | 0.055721 | 13.01 | 29.05 | 5.462 | Questionable pressure sensor data; Used pressure offset of 0.079 to recalculate 'Stream_m_Avg' -> the offset of 0.275 was measured at the new location of the probe, but we want depth at the original location , which is the metal pole in the stream (calculated 0.079 by subtracting 'Lvl_m_Avg' value at 9/8/12 13:15 from "Stream_m_Avg' at 9/8/12 13:00)
2014-08-01 18:45 | 74888 | 13.09 | 12.85 | 0.126 | 0.275 | 0.401 | 0.073 | 0.055725 | 12.98 | 28.98 | 5.458 | Questionable pressure sensor data; Used pressure offset of 0.079 to recalculate 'Stream_m_Avg' -> the offset of 0.275 was measured at the new location of the probe, but we want depth at the original location , which is the metal pole in the stream (calculated 0.079 by subtracting 'Lvl_m_Avg' value at 9/8/12 13:15 from "Stream_m_Avg' at 9/8/12 13:00)
2014-08-01 19:00 | 74889 | 13.09 | 12.82 | 0.132 | 0.275 | 0.407 | 0.073 | 0.05569 | 12.95 | 29.01 | 5.457 | Questionable pressure sensor data; Used pressure offset of 0.079 to recalculate 'Stream_m_Avg' -> the offset of 0.275 was measured at the new location of the probe, but we want depth at the original location , which is the metal pole in the stream (calculated 0.079 by subtracting 'Lvl_m_Avg' value at 9/8/12 13:15 from "Stream_m_Avg' at 9/8/12 13:00)
2014-08-01 19:15 | 74890 | 13.09 | 12.79 | 0.143 | 0.275 | 0.418 | 0.073 | 0.055653 | 12.91 | 29.01 | 5.455 | Questionable pressure sensor data; Used pressure offset of 0.079 to recalculate 'Stream_m_Avg' -> the offset of 0.275 was measured at the new location of the probe, but we want depth at the original location , which is the metal pole in the stream (calculated 0.079 by subtracting 'Lvl_m_Avg' value at 9/8/12 13:15 from "Stream_m_Avg' at 9/8/12 13:00)
2014-08-01 19:30 | 74891 | 13.1 | 12.75 | 0.156 | 0.275 | 0.431 | 0.073 | 0.055589 | 12.86 | 28.95 | 5.455 | Questionable pressure sensor data; Used pressure offset of 0.079 to recalculate 'Stream_m_Avg' -> the offset of 0.275 was measured at the new location of the probe, but we want depth at the original location , which is the metal pole in the stream (calculated 0.079 by subtracting 'Lvl_m_Avg' value at 9/8/12 13:15 from "Stream_m_Avg' at 9/8/12 13:00)
2014-08-01 19:45 | 74892 | 13 | 12.7 | 0.173 | 0.275 | 0.448 | 0.073 | 0.055535 | 12.82 | 28.95 | 5.45 | Questionable pressure sensor data; Used pressure offset of 0.079 to recalculate 'Stream_m_Avg' -> the offset of 0.275 was measured at the new location of the probe, but we want depth at the original location , which is the metal pole in the stream (calculated 0.079 by subtracting 'Lvl_m_Avg' value at 9/8/12 13:15 from "Stream_m_Avg' at 9/8/12 13:00)
2014-08-01 20:00 | 74893 | 12.84 | 12.66 | 0.188 | 0.275 | 0.463 | 0.073 | 0.055501 | 12.78 | 28.95 | 5.451 | Questionable pressure sensor data; Used pressure offset of 0.079 to recalculate 'Stream_m_Avg' -> the offset of 0.275 was measured at the new location of the probe, but we want depth at the original location , which is the metal pole in the stream (calculated 0.079 by subtracting 'Lvl_m_Avg' value at 9/8/12 13:15 from "Stream_m_Avg' at 9/8/12 13:00)
2014-08-01 20:15 | 74894 | 12.8 | 12.6 | 0.196 | 0.275 | 0.471 | 0.074 | 0.055498 | 12.73 | 28.92 | 5.446 | Questionable pressure sensor data; Used pressure offset of 0.079 to recalculate 'Stream_m_Avg' -> the offset of 0.275 was measured at the new location of the probe, but we want depth at the original location , which is the metal pole in the stream (calculated 0.079 by subtracting 'Lvl_m_Avg' value at 9/8/12 13:15 from "Stream_m_Avg' at 9/8/12 13:00)
2014-08-01 20:30 | 74895 | 12.74 | 12.55 | 0.198 | 0.275 | 0.473 | 0.074 | 0.055491 | 12.67 | 28.95 | 5.447 | Questionable pressure sensor data; Used pressure offset of 0.079 to recalculate 'Stream_m_Avg' -> the offset of 0.275 was measured at the new location of the probe, but we want depth at the original location , which is the metal pole in the stream (calculated 0.079 by subtracting 'Lvl_m_Avg' value at 9/8/12 13:15 from "Stream_m_Avg' at 9/8/12 13:00)
2014-08-01 20:45 | 74896 | 12.7 | 12.5 | 0.202 | 0.275 | 0.477 | 0.074 | 0.055448 | 12.62 | 28.99 | 5.45 | Questionable pressure sensor data; Used pressure offset of 0.079 to recalculate 'Stream_m_Avg' -> the offset of 0.275 was measured at the new location of the probe, but we want depth at the original location , which is the metal pole in the stream (calculated 0.079 by subtracting 'Lvl_m_Avg' value at 9/8/12 13:15 from "Stream_m_Avg' at 9/8/12 13:00)
2014-08-01 21:00 | 74897 | 12.68 | 12.44 | 0.21 | 0.275 | 0.485 | 0.074 | 0.055367 | 12.56 | 28.96 | 5.45 | Questionable pressure sensor data; Used pressure offset of 0.079 to recalculate 'Stream_m_Avg' -> the offset of 0.275 was measured at the new location of the probe, but we want depth at the original location , which is the metal pole in the stream (calculated 0.079 by subtracting 'Lvl_m_Avg' value at 9/8/12 13:15 from "Stream_m_Avg' at 9/8/12 13:00)
2014-08-01 21:15 | 74898 | 12.67 | 12.38 | 0.218 | 0.275 | 0.493 | 0.074 | 0.055278 | 12.51 | 28.99 | 5.454 | Questionable pressure sensor data; Used pressure offset of 0.079 to recalculate 'Stream_m_Avg' -> the offset of 0.275 was measured at the new location of the probe, but we want depth at the original location , which is the metal pole in the stream (calculated 0.079 by subtracting 'Lvl_m_Avg' value at 9/8/12 13:15 from "Stream_m_Avg' at 9/8/12 13:00)
2014-08-01 21:30 | 74899 | 12.66 | 12.33 | 0.224 | 0.275 | 0.499 | 0.074 | 0.055172 | 12.45 | 29.02 | 5.457 | Questionable pressure sensor data; Used pressure offset of 0.079 to recalculate 'Stream_m_Avg' -> the offset of 0.275 was measured at the new location of the probe, but we want depth at the original location , which is the metal pole in the stream (calculated 0.079 by subtracting 'Lvl_m_Avg' value at 9/8/12 13:15 from "Stream_m_Avg' at 9/8/12 13:00)
2014-08-01 21:45 | 74900 | 12.65 | 12.28 | 0.227 | 0.275 | 0.502 | 0.074 | 0.055148 | 12.39 | 29.03 | 5.462 | Questionable pressure sensor data; Used pressure offset of 0.079 to recalculate 'Stream_m_Avg' -> the offset of 0.275 was measured at the new location of the probe, but we want depth at the original location , which is the metal pole in the stream (calculated 0.079 by subtracting 'Lvl_m_Avg' value at 9/8/12 13:15 from "Stream_m_Avg' at 9/8/12 13:00)
2014-08-01 22:00 | 74901 | 12.63 | 12.23 | 0.228 | 0.275 | 0.503 | 0.074 | 0.0551 | 12.34 | 29.06 | 5.468 | Questionable pressure sensor data; Used pressure offset of 0.079 to recalculate 'Stream_m_Avg' -> the offset of 0.275 was measured at the new location of the probe, but we want depth at the original location , which is the metal pole in the stream (calculated 0.079 by subtracting 'Lvl_m_Avg' value at 9/8/12 13:15 from "Stream_m_Avg' at 9/8/12 13:00)
2014-08-01 22:15 | 74902 | 12.66 | 12.18 | 0.226 | 0.275 | 0.501 | 0.074 | 0.055041 | 12.29 | 29.06 | 5.472 | Questionable pressure sensor data; Used pressure offset of 0.079 to recalculate 'Stream_m_Avg' -> the offset of 0.275 was measured at the new location of the probe, but we want depth at the original location , which is the metal pole in the stream (calculated 0.079 by subtracting 'Lvl_m_Avg' value at 9/8/12 13:15 from "Stream_m_Avg' at 9/8/12 13:00)
2014-08-01 22:30 | 74903 | 12.62 | 12.14 | 0.222 | 0.275 | 0.497 | 0.074 | 0.054997 | 12.25 | 29.09 | 5.474 | Questionable pressure sensor data; Used pressure offset of 0.079 to recalculate 'Stream_m_Avg' -> the offset of 0.275 was measured at the new location of the probe, but we want depth at the original location , which is the metal pole in the stream (calculated 0.079 by subtracting 'Lvl_m_Avg' value at 9/8/12 13:15 from "Stream_m_Avg' at 9/8/12 13:00)
2014-08-01 22:45 | 74904 | 12.6 | 12.1 | 0.217 | 0.275 | 0.492 | 0.074 | 0.054926 | 12.21 | 29.09 | 5.476 | Questionable pressure sensor data; Used pressure offset of 0.079 to recalculate 'Stream_m_Avg' -> the offset of 0.275 was measured at the new location of the probe, but we want depth at the original location , which is the metal pole in the stream (calculated 0.079 by subtracting 'Lvl_m_Avg' value at 9/8/12 13:15 from "Stream_m_Avg' at 9/8/12 13:00)
2014-08-01 23:00 | 74905 | 12.6 | 12.06 | 0.214 | 0.275 | 0.489 | 0.074 | 0.05491 | 12.17 | 29.09 | 5.476 | Questionable pressure sensor data; Used pressure offset of 0.079 to recalculate 'Stream_m_Avg' -> the offset of 0.275 was measured at the new location of the probe, but we want depth at the original location , which is the metal pole in the stream (calculated 0.079 by subtracting 'Lvl_m_Avg' value at 9/8/12 13:15 from "Stream_m_Avg' at 9/8/12 13:00)
2014-08-01 23:15 | 74906 | 12.6 | 12.01 | 0.214 | 0.275 | 0.489 | 0.074 | 0.054888 | 12.12 | 29.13 | 5.483 | Questionable pressure sensor data; Used pressure offset of 0.079 to recalculate 'Stream_m_Avg' -> the offset of 0.275 was measured at the new location of the probe, but we want depth at the original location , which is the metal pole in the stream (calculated 0.079 by subtracting 'Lvl_m_Avg' value at 9/8/12 13:15 from "Stream_m_Avg' at 9/8/12 13:00)
2014-08-01 23:30 | 74907 | 12.59 | 11.97 | 0.215 | 0.275 | 0.49 | 0.074 | 0.054812 | 12.07 | 29.16 | 5.487 | Questionable pressure sensor data; Used pressure offset of 0.079 to recalculate 'Stream_m_Avg' -> the offset of 0.275 was measured at the new location of the probe, but we want depth at the original location , which is the metal pole in the stream (calculated 0.079 by subtracting 'Lvl_m_Avg' value at 9/8/12 13:15 from "Stream_m_Avg' at 9/8/12 13:00)
2014-08-01 23:45 | 74908 | 12.58 | 11.93 | 0.211 | 0.275 | 0.486 | 0.074 | 0.05475 | 12.04 | 29.2 | 5.494 | Questionable pressure sensor data; Used pressure offset of 0.079 to recalculate 'Stream_m_Avg' -> the offset of 0.275 was measured at the new location of the probe, but we want depth at the original location , which is the metal pole in the stream (calculated 0.079 by subtracting 'Lvl_m_Avg' value at 9/8/12 13:15 from "Stream_m_Avg' at 9/8/12 13:00)
2014-08-02 | 74909 | 12.56 | 11.89 | 0.208 | 0.275 | 0.483 | 0.074 | 0.054747 | 12.01 | 29.2 | 5.497 | Questionable pressure sensor data; Used pressure offset of 0.079 to recalculate 'Stream_m_Avg' -> the offset of 0.275 was measured at the new location of the probe, but we want depth at the original location , which is the metal pole in the stream (calculated 0.079 by subtracting 'Lvl_m_Avg' value at 9/8/12 13:15 from "Stream_m_Avg' at 9/8/12 13:00)
2014-08-02 00:15 | 74910 | 12.57 | 11.86 | 0.205 | 0.275 | 0.48 | 0.074 | 0.054712 | 11.97 | 29.2 | 5.495 | Questionable pressure sensor data; Used pressure offset of 0.079 to recalculate 'Stream_m_Avg' -> the offset of 0.275 was measured at the new location of the probe, but we want depth at the original location , which is the metal pole in the stream (calculated 0.079 by subtracting 'Lvl_m_Avg' value at 9/8/12 13:15 from "Stream_m_Avg' at 9/8/12 13:00)
2014-08-02 00:30 | 74911 | 12.55 | 11.82 | 0.204 | 0.275 | 0.479 | 0.074 | 0.054697 | 11.94 | 29.23 | 5.496 | Questionable pressure sensor data; Used pressure offset of 0.079 to recalculate 'Stream_m_Avg' -> the offset of 0.275 was measured at the new location of the probe, but we want depth at the original location , which is the metal pole in the stream (calculated 0.079 by subtracting 'Lvl_m_Avg' value at 9/8/12 13:15 from "Stream_m_Avg' at 9/8/12 13:00)
2014-08-02 00:45 | 74912 | 12.54 | 11.78 | 0.204 | 0.275 | 0.479 | 0.074 | 0.054633 | 11.89 | 29.23 | 5.502 | Questionable pressure sensor data; Used pressure offset of 0.079 to recalculate 'Stream_m_Avg' -> the offset of 0.275 was measured at the new location of the probe, but we want depth at the original location , which is the metal pole in the stream (calculated 0.079 by subtracting 'Lvl_m_Avg' value at 9/8/12 13:15 from "Stream_m_Avg' at 9/8/12 13:00)
2014-08-02 01:00 | 74913 | 12.57 | 11.74 | 0.203 | 0.275 | 0.478 | 0.074 | 0.054611 | 11.86 | 29.27 | 5.501 | Questionable pressure sensor data; Used pressure offset of 0.079 to recalculate 'Stream_m_Avg' -> the offset of 0.275 was measured at the new location of the probe, but we want depth at the original location , which is the metal pole in the stream (calculated 0.079 by subtracting 'Lvl_m_Avg' value at 9/8/12 13:15 from "Stream_m_Avg' at 9/8/12 13:00)
2014-08-02 01:15 | 74914 | 12.53 | 11.7 | 0.202 | 0.275 | 0.477 | 0.074 | 0.054531 | 11.82 | 29.23 | 5.506 | Questionable pressure sensor data; Used pressure offset of 0.079 to recalculate 'Stream_m_Avg' -> the offset of 0.275 was measured at the new location of the probe, but we want depth at the original location , which is the metal pole in the stream (calculated 0.079 by subtracting 'Lvl_m_Avg' value at 9/8/12 13:15 from "Stream_m_Avg' at 9/8/12 13:00)
2014-08-02 01:30 | 74915 | 12.52 | 11.66 | 0.203 | 0.275 | 0.478 | 0.074 | 0.054542 | 11.78 | 29.23 | 5.503 | Questionable pressure sensor data; Used pressure offset of 0.079 to recalculate 'Stream_m_Avg' -> the offset of 0.275 was measured at the new location of the probe, but we want depth at the original location , which is the metal pole in the stream (calculated 0.079 by subtracting 'Lvl_m_Avg' value at 9/8/12 13:15 from "Stream_m_Avg' at 9/8/12 13:00)
2014-08-02 01:45 | 74916 | 12.52 | 11.62 | 0.204 | 0.275 | 0.479 | 0.074 | 0.054473 | 11.74 | 29.23 | 5.509 | Questionable pressure sensor data; Used pressure offset of 0.079 to recalculate 'Stream_m_Avg' -> the offset of 0.275 was measured at the new location of the probe, but we want depth at the original location , which is the metal pole in the stream (calculated 0.079 by subtracting 'Lvl_m_Avg' value at 9/8/12 13:15 from "Stream_m_Avg' at 9/8/12 13:00)
2014-08-02 02:00 | 74917 | 12.52 | 11.58 | 0.203 | 0.275 | 0.478 | 0.074 | 0.054424 | 11.7 | 29.23 | 5.502 | Questionable pressure sensor data; Used pressure offset of 0.079 to recalculate 'Stream_m_Avg' -> the offset of 0.275 was measured at the new location of the probe, but we want depth at the original location , which is the metal pole in the stream (calculated 0.079 by subtracting 'Lvl_m_Avg' value at 9/8/12 13:15 from "Stream_m_Avg' at 9/8/12 13:00)
2014-08-02 02:15 | 74918 | 12.51 | 11.54 | 0.202 | 0.275 | 0.477 | 0.074 | 0.054325 | 11.66 | 29.23 | 5.507 | Questionable pressure sensor data; Used pressure offset of 0.079 to recalculate 'Stream_m_Avg' -> the offset of 0.275 was measured at the new location of the probe, but we want depth at the original location , which is the metal pole in the stream (calculated 0.079 by subtracting 'Lvl_m_Avg' value at 9/8/12 13:15 from "Stream_m_Avg' at 9/8/12 13:00)
2014-08-02 02:30 | 74919 | 12.5 | 11.5 | 0.2 | 0.275 | 0.475 | 0.074 | 0.054221 | 11.61 | 29.27 | 5.503 | Questionable pressure sensor data; Used pressure offset of 0.079 to recalculate 'Stream_m_Avg' -> the offset of 0.275 was measured at the new location of the probe, but we want depth at the original location , which is the metal pole in the stream (calculated 0.079 by subtracting 'Lvl_m_Avg' value at 9/8/12 13:15 from "Stream_m_Avg' at 9/8/12 13:00)
2014-08-02 02:45 | 74920 | 12.52 | 11.46 | 0.199 | 0.275 | 0.474 | 0.074 | 0.054147 | 11.56 | 29.23 | 5.506 | Questionable pressure sensor data; Used pressure offset of 0.079 to recalculate 'Stream_m_Avg' -> the offset of 0.275 was measured at the new location of the probe, but we want depth at the original location , which is the metal pole in the stream (calculated 0.079 by subtracting 'Lvl_m_Avg' value at 9/8/12 13:15 from "Stream_m_Avg' at 9/8/12 13:00)
2014-08-02 03:00 | 74921 | 12.49 | 11.43 | 0.198 | 0.275 | 0.473 | 0.074 | 0.054065 | 11.53 | 29.27 | 5.508 | Questionable pressure sensor data; Used pressure offset of 0.079 to recalculate 'Stream_m_Avg' -> the offset of 0.275 was measured at the new location of the probe, but we want depth at the original location , which is the metal pole in the stream (calculated 0.079 by subtracting 'Lvl_m_Avg' value at 9/8/12 13:15 from "Stream_m_Avg' at 9/8/12 13:00)
2014-08-02 03:15 | 74922 | 12.49 | 11.39 | 0.197 | 0.275 | 0.472 | 0.074 | 0.053995 | 11.49 | 29.3 | 5.512 | Questionable pressure sensor data; Used pressure offset of 0.079 to recalculate 'Stream_m_Avg' -> the offset of 0.275 was measured at the new location of the probe, but we want depth at the original location , which is the metal pole in the stream (calculated 0.079 by subtracting 'Lvl_m_Avg' value at 9/8/12 13:15 from "Stream_m_Avg' at 9/8/12 13:00)
2014-08-02 03:30 | 74923 | 12.48 | 11.36 | 0.196 | 0.275 | 0.471 | 0.074 | 0.053931 | 11.46 | 29.3 | 5.515 | Questionable pressure sensor data; Used pressure offset of 0.079 to recalculate 'Stream_m_Avg' -> the offset of 0.275 was measured at the new location of the probe, but we want depth at the original location , which is the metal pole in the stream (calculated 0.079 by subtracting 'Lvl_m_Avg' value at 9/8/12 13:15 from "Stream_m_Avg' at 9/8/12 13:00)
2014-08-02 03:45 | 74924 | 12.48 | 11.33 | 0.19 | 0.275 | 0.465 | 0.074 | 0.053885 | 11.43 | 29.3 | 5.515 | Questionable pressure sensor data; Used pressure offset of 0.079 to recalculate 'Stream_m_Avg' -> the offset of 0.275 was measured at the new location of the probe, but we want depth at the original location , which is the metal pole in the stream (calculated 0.079 by subtracting 'Lvl_m_Avg' value at 9/8/12 13:15 from "Stream_m_Avg' at 9/8/12 13:00)
2014-08-02 04:00 | 74925 | 12.48 | 11.31 | 0.182 | 0.275 | 0.458 | 0.074 | 0.053813 | 11.4 | 29.34 | 5.516 | Questionable pressure sensor data; Used pressure offset of 0.079 to recalculate 'Stream_m_Avg' -> the offset of 0.275 was measured at the new location of the probe, but we want depth at the original location , which is the metal pole in the stream (calculated 0.079 by subtracting 'Lvl_m_Avg' value at 9/8/12 13:15 from "Stream_m_Avg' at 9/8/12 13:00)
2014-08-02 04:15 | 74926 | 12.48 | 11.29 | 0.176 | 0.275 | 0.451 | 0.074 | 0.053737 | 11.39 | 29.37 | 5.527 | Questionable pressure sensor data; Used pressure offset of 0.079 to recalculate 'Stream_m_Avg' -> the offset of 0.275 was measured at the new location of the probe, but we want depth at the original location , which is the metal pole in the stream (calculated 0.079 by subtracting 'Lvl_m_Avg' value at 9/8/12 13:15 from "Stream_m_Avg' at 9/8/12 13:00)
2014-08-02 04:30 | 74927 | 12.48 | 11.27 | 0.173 | 0.275 | 0.448 | 0.074 | 0.05368 | 11.37 | 29.34 | 5.526 | Questionable pressure sensor data; Used pressure offset of 0.079 to recalculate 'Stream_m_Avg' -> the offset of 0.275 was measured at the new location of the probe, but we want depth at the original location , which is the metal pole in the stream (calculated 0.079 by subtracting 'Lvl_m_Avg' value at 9/8/12 13:15 from "Stream_m_Avg' at 9/8/12 13:00)
2014-08-02 04:45 | 74928 | 12.47 | 11.26 | 0.169 | 0.275 | 0.444 | 0.074 | 0.053636 | 11.36 | 29.37 | 5.527 | Questionable pressure sensor data; Used pressure offset of 0.079 to recalculate 'Stream_m_Avg' -> the offset of 0.275 was measured at the new location of the probe, but we want depth at the original location , which is the metal pole in the stream (calculated 0.079 by subtracting 'Lvl_m_Avg' value at 9/8/12 13:15 from "Stream_m_Avg' at 9/8/12 13:00)
2014-08-02 05:00 | 74929 | 12.47 | 11.24 | 0.165 | 0.275 | 0.44 | 0.074 | 0.053586 | 11.35 | 29.37 | 5.53 | Questionable pressure sensor data; Used pressure offset of 0.079 to recalculate 'Stream_m_Avg' -> the offset of 0.275 was measured at the new location of the probe, but we want depth at the original location , which is the metal pole in the stream (calculated 0.079 by subtracting 'Lvl_m_Avg' value at 9/8/12 13:15 from "Stream_m_Avg' at 9/8/12 13:00)
2014-08-02 05:15 | 74930 | 12.46 | 11.23 | 0.164 | 0.275 | 0.439 | 0.074 | 0.053547 | 11.33 | 29.4 | 5.529 | Questionable pressure sensor data; Used pressure offset of 0.079 to recalculate 'Stream_m_Avg' -> the offset of 0.275 was measured at the new location of the probe, but we want depth at the original location , which is the metal pole in the stream (calculated 0.079 by subtracting 'Lvl_m_Avg' value at 9/8/12 13:15 from "Stream_m_Avg' at 9/8/12 13:00)
2014-08-02 05:30 | 74931 | 12.46 | 11.21 | 0.16 | 0.275 | 0.435 | 0.074 | 0.053512 | 11.32 | 29.37 | 5.529 | Questionable pressure sensor data; Used pressure offset of 0.079 to recalculate 'Stream_m_Avg' -> the offset of 0.275 was measured at the new location of the probe, but we want depth at the original location , which is the metal pole in the stream (calculated 0.079 by subtracting 'Lvl_m_Avg' value at 9/8/12 13:15 from "Stream_m_Avg' at 9/8/12 13:00)
2014-08-02 05:45 | 74932 | 12.5 | 11.2 | 0.159 | 0.275 | 0.434 | 0.074 | 0.053527 | 11.3 | 29.44 | 5.53 | Questionable pressure sensor data; Used pressure offset of 0.079 to recalculate 'Stream_m_Avg' -> the offset of 0.275 was measured at the new location of the probe, but we want depth at the original location , which is the metal pole in the stream (calculated 0.079 by subtracting 'Lvl_m_Avg' value at 9/8/12 13:15 from "Stream_m_Avg' at 9/8/12 13:00)
2014-08-02 06:00 | 74933 | 12.56 | 11.18 | 0.156 | 0.275 | 0.431 | 0.074 | 0.053496 | 11.29 | 29.47 | 5.541 | Questionable pressure sensor data; Used pressure offset of 0.079 to recalculate 'Stream_m_Avg' -> the offset of 0.275 was measured at the new location of the probe, but we want depth at the original location , which is the metal pole in the stream (calculated 0.079 by subtracting 'Lvl_m_Avg' value at 9/8/12 13:15 from "Stream_m_Avg' at 9/8/12 13:00)
2014-08-02 06:15 | 74934 | 12.6 | 11.18 | 0.151 | 0.275 | 0.426 | 0.074 | 0.053458 | 11.28 | 29.44 | 5.54 | Questionable pressure sensor data; Used pressure offset of 0.079 to recalculate 'Stream_m_Avg' -> the offset of 0.275 was measured at the new location of the probe, but we want depth at the original location , which is the metal pole in the stream (calculated 0.079 by subtracting 'Lvl_m_Avg' value at 9/8/12 13:15 from "Stream_m_Avg' at 9/8/12 13:00)
2014-08-02 06:30 | 74935 | 12.64 | 11.17 | 0.146 | 0.275 | 0.421 | 0.074 | 0.053461 | 11.27 | 29.4 | 5.539 | Questionable pressure sensor data; Used pressure offset of 0.079 to recalculate 'Stream_m_Avg' -> the offset of 0.275 was measured at the new location of the probe, but we want depth at the original location , which is the metal pole in the stream (calculated 0.079 by subtracting 'Lvl_m_Avg' value at 9/8/12 13:15 from "Stream_m_Avg' at 9/8/12 13:00)
2014-08-02 06:45 | 74936 | 12.8 | 11.17 | 0.142 | 0.275 | 0.417 | 0.074 | 0.053433 | 11.27 | 29.4 | 5.534 | Questionable pressure sensor data; Used pressure offset of 0.079 to recalculate 'Stream_m_Avg' -> the offset of 0.275 was measured at the new location of the probe, but we want depth at the original location , which is the metal pole in the stream (calculated 0.079 by subtracting 'Lvl_m_Avg' value at 9/8/12 13:15 from "Stream_m_Avg' at 9/8/12 13:00)
2014-08-02 07:00 | 74937 | 12.96 | 11.17 | 0.136 | 0.275 | 0.411 | 0.074 | 0.053376 | 11.27 | 29.37 | 5.529 | Questionable pressure sensor data; Used pressure offset of 0.079 to recalculate 'Stream_m_Avg' -> the offset of 0.275 was measured at the new location of the probe, but we want depth at the original location , which is the metal pole in the stream (calculated 0.079 by subtracting 'Lvl_m_Avg' value at 9/8/12 13:15 from "Stream_m_Avg' at 9/8/12 13:00)
2014-08-02 07:15 | 74938 | 13.09 | 11.17 | 0.134 | 0.275 | 0.409 | 0.074 | 0.053359 | 11.28 | 29.37 | 5.527 | Questionable pressure sensor data; Used pressure offset of 0.079 to recalculate 'Stream_m_Avg' -> the offset of 0.275 was measured at the new location of the probe, but we want depth at the original location , which is the metal pole in the stream (calculated 0.079 by subtracting 'Lvl_m_Avg' value at 9/8/12 13:15 from "Stream_m_Avg' at 9/8/12 13:00)
2014-08-02 07:30 | 74939 | 13.32 | 11.18 | 0.126 | 0.275 | 0.401 | 0.074 | 0.053349 | 11.29 | 29.37 | 5.529 | Questionable pressure sensor data; Used pressure offset of 0.079 to recalculate 'Stream_m_Avg' -> the offset of 0.275 was measured at the new location of the probe, but we want depth at the original location , which is the metal pole in the stream (calculated 0.079 by subtracting 'Lvl_m_Avg' value at 9/8/12 13:15 from "Stream_m_Avg' at 9/8/12 13:00)
2014-08-02 07:45 | 74940 | 13.27 | 11.2 | 0.116 | 0.275 | 0.391 | 0.073 | 0.053328 | 11.3 | 29.4 | 5.529 | Questionable pressure sensor data; Used pressure offset of 0.079 to recalculate 'Stream_m_Avg' -> the offset of 0.275 was measured at the new location of the probe, but we want depth at the original location , which is the metal pole in the stream (calculated 0.079 by subtracting 'Lvl_m_Avg' value at 9/8/12 13:15 from "Stream_m_Avg' at 9/8/12 13:00)
2014-08-02 08:00 | 74941 | 13.25 | 11.21 | 0.11 | 0.275 | 0.385 | 0.073 | 0.053334 | 11.31 | 29.37 | 5.529 | Questionable pressure sensor data; Used pressure offset of 0.079 to recalculate 'Stream_m_Avg' -> the offset of 0.275 was measured at the new location of the probe, but we want depth at the original location , which is the metal pole in the stream (calculated 0.079 by subtracting 'Lvl_m_Avg' value at 9/8/12 13:15 from "Stream_m_Avg' at 9/8/12 13:00)
2014-08-02 08:15 | 74942 | 13.29 | 11.22 | 0.109 | 0.275 | 0.384 | 0.073 | 0.053345 | 11.32 | 29.37 | 5.531 | Questionable pressure sensor data; Used pressure offset of 0.079 to recalculate 'Stream_m_Avg' -> the offset of 0.275 was measured at the new location of the probe, but we want depth at the original location , which is the metal pole in the stream (calculated 0.079 by subtracting 'Lvl_m_Avg' value at 9/8/12 13:15 from "Stream_m_Avg' at 9/8/12 13:00)
2014-08-02 08:30 | 74943 | 13.25 | 11.24 | 0.107 | 0.275 | 0.382 | 0.073 | 0.053342 | 11.34 | 29.4 | 5.532 | Questionable pressure sensor data; Used pressure offset of 0.079 to recalculate 'Stream_m_Avg' -> the offset of 0.275 was measured at the new location of the probe, but we want depth at the original location , which is the metal pole in the stream (calculated 0.079 by subtracting 'Lvl_m_Avg' value at 9/8/12 13:15 from "Stream_m_Avg' at 9/8/12 13:00)
2014-08-02 08:45 | 74944 | 13.23 | 11.26 | 0.096 | 0.275 | 0.371 | 0.073 | 0.053401 | 11.36 | 29.33 | 5.527 | Questionable pressure sensor data; Used pressure offset of 0.079 to recalculate 'Stream_m_Avg' -> the offset of 0.275 was measured at the new location of the probe, but we want depth at the original location , which is the metal pole in the stream (calculated 0.079 by subtracting 'Lvl_m_Avg' value at 9/8/12 13:15 from "Stream_m_Avg' at 9/8/12 13:00)
2014-08-02 09:00 | 74945 | 13.26 | 11.3 | 0.081 | 0.275 | 0.356 | 0.073 | 0.053449 | 11.4 | 29.33 | 5.522 | Questionable pressure sensor data; Used pressure offset of 0.079 to recalculate 'Stream_m_Avg' -> the offset of 0.275 was measured at the new location of the probe, but we want depth at the original location , which is the metal pole in the stream (calculated 0.079 by subtracting 'Lvl_m_Avg' value at 9/8/12 13:15 from "Stream_m_Avg' at 9/8/12 13:00)
2014-08-02 09:15 | 74946 | 13.22 | 11.35 | 0.065 | 0.275 | 0.34 | 0.073 | 0.053517 | 11.45 | 29.43 | 5.523 | Questionable pressure sensor data; Used pressure offset of 0.079 to recalculate 'Stream_m_Avg' -> the offset of 0.275 was measured at the new location of the probe, but we want depth at the original location , which is the metal pole in the stream (calculated 0.079 by subtracting 'Lvl_m_Avg' value at 9/8/12 13:15 from "Stream_m_Avg' at 9/8/12 13:00)
2014-08-02 09:30 | 74947 | 13.19 | 11.4 | 0.055 | 0.275 | 0.33 | 0.073 | 0.053595 | 11.5 | 29.7 | 5.572 | Questionable pressure sensor data; Used pressure offset of 0.079 to recalculate 'Stream_m_Avg' -> the offset of 0.275 was measured at the new location of the probe, but we want depth at the original location , which is the metal pole in the stream (calculated 0.079 by subtracting 'Lvl_m_Avg' value at 9/8/12 13:15 from "Stream_m_Avg' at 9/8/12 13:00)
2014-08-02 09:45 | 74948 | 13.21 | 11.47 | 0.044 | 0.275 | 0.319 | 0.073 | 0.053612 | 11.56 | 29.74 | 5.597 | Questionable pressure sensor data; Used pressure offset of 0.079 to recalculate 'Stream_m_Avg' -> the offset of 0.275 was measured at the new location of the probe, but we want depth at the original location , which is the metal pole in the stream (calculated 0.079 by subtracting 'Lvl_m_Avg' value at 9/8/12 13:15 from "Stream_m_Avg' at 9/8/12 13:00)
2014-08-02 10:00 | 74949 | 13.17 | 11.52 | 0.046 | 0.275 | 0.321 | 0.073 | 0.053646 | 11.62 | 29.7 | 5.595 | Questionable pressure sensor data; Used pressure offset of 0.079 to recalculate 'Stream_m_Avg' -> the offset of 0.275 was measured at the new location of the probe, but we want depth at the original location , which is the metal pole in the stream (calculated 0.079 by subtracting 'Lvl_m_Avg' value at 9/8/12 13:15 from "Stream_m_Avg' at 9/8/12 13:00)
2014-08-02 10:15 | 74950 | 13.17 | 11.57 | 0.052 | 0.275 | 0.327 | 0.073 | 0.053756 | 11.67 | 29.73 | 5.589 | Questionable pressure sensor data; Used pressure offset of 0.079 to recalculate 'Stream_m_Avg' -> the offset of 0.275 was measured at the new location of the probe, but we want depth at the original location , which is the metal pole in the stream (calculated 0.079 by subtracting 'Lvl_m_Avg' value at 9/8/12 13:15 from "Stream_m_Avg' at 9/8/12 13:00)
2014-08-02 10:30 | 74951 | 13.2 | 11.6 | 0.054 | 0.275 | 0.329 | 0.073 | 0.053831 | 11.72 | 29.8 | 5.602 | Questionable pressure sensor data; Used pressure offset of 0.079 to recalculate 'Stream_m_Avg' -> the offset of 0.275 was measured at the new location of the probe, but we want depth at the original location , which is the metal pole in the stream (calculated 0.079 by subtracting 'Lvl_m_Avg' value at 9/8/12 13:15 from "Stream_m_Avg' at 9/8/12 13:00)
2014-08-02 10:45 | 74952 | 13.16 | 11.66 | 0.045 | 0.275 | 0.32 | 0.073 | 0.053819 | 11.76 | 29.73 | 5.601 | Questionable pressure sensor data; Used pressure offset of 0.079 to recalculate 'Stream_m_Avg' -> the offset of 0.275 was measured at the new location of the probe, but we want depth at the original location , which is the metal pole in the stream (calculated 0.079 by subtracting 'Lvl_m_Avg' value at 9/8/12 13:15 from "Stream_m_Avg' at 9/8/12 13:00)
2014-08-02 11:00 | 74953 | 13.14 | 11.74 | 0.026 | 0.275 | 0.301 | 0.073 | 0.053953 | 11.84 | 29.73 | 5.597 | Questionable pressure sensor data; Used pressure offset of 0.079 to recalculate 'Stream_m_Avg' -> the offset of 0.275 was measured at the new location of the probe, but we want depth at the original location , which is the metal pole in the stream (calculated 0.079 by subtracting 'Lvl_m_Avg' value at 9/8/12 13:15 from "Stream_m_Avg' at 9/8/12 13:00)
2014-08-02 11:15 | 74954 | 13.12 | 11.86 | 0.011 | 0.275 | 0.286 | 0.073 | 0.05415 | 11.96 | 29.69 | 5.596 | Questionable pressure sensor data; Used pressure offset of 0.079 to recalculate 'Stream_m_Avg' -> the offset of 0.275 was measured at the new location of the probe, but we want depth at the original location , which is the metal pole in the stream (calculated 0.079 by subtracting 'Lvl_m_Avg' value at 9/8/12 13:15 from "Stream_m_Avg' at 9/8/12 13:00)
2014-08-02 11:30 | 74955 | 13.12 | 12 | 0.005 | 0.275 | 0.28 | 0.073 | 0.054349 | 12.1 | 29.62 | 5.582 | Questionable pressure sensor data; Used pressure offset of 0.079 to recalculate 'Stream_m_Avg' -> the offset of 0.275 was measured at the new location of the probe, but we want depth at the original location , which is the metal pole in the stream (calculated 0.079 by subtracting 'Lvl_m_Avg' value at 9/8/12 13:15 from "Stream_m_Avg' at 9/8/12 13:00)
2014-08-02 11:45 | 74956 | 13.1 | 12.16 | -0.001 | 0.275 | 0.274 | 0.073 | 0.054579 | 12.26 | 29.59 | 5.567 | Questionable pressure sensor data; Used pressure offset of 0.079 to recalculate 'Stream_m_Avg' -> the offset of 0.275 was measured at the new location of the probe, but we want depth at the original location , which is the metal pole in the stream (calculated 0.079 by subtracting 'Lvl_m_Avg' value at 9/8/12 13:15 from "Stream_m_Avg' at 9/8/12 13:00)
2014-08-02 12:00 | 74957 | 13.08 | 12.32 | -0.013 | 0.275 | 0.262 | 0.073 | 0.054839 | 12.42 | 29.49 | 5.556 | Questionable pressure sensor data; Used pressure offset of 0.079 to recalculate 'Stream_m_Avg' -> the offset of 0.275 was measured at the new location of the probe, but we want depth at the original location , which is the metal pole in the stream (calculated 0.079 by subtracting 'Lvl_m_Avg' value at 9/8/12 13:15 from "Stream_m_Avg' at 9/8/12 13:00)
2014-08-02 12:15 | 74958 | 13.08 | 12.48 | -0.028 | 0.275 | 0.247 | 0.073 | 0.055051 | 12.58 | 29.42 | 5.549 | Questionable pressure sensor data; Used pressure offset of 0.079 to recalculate 'Stream_m_Avg' -> the offset of 0.275 was measured at the new location of the probe, but we want depth at the original location , which is the metal pole in the stream (calculated 0.079 by subtracting 'Lvl_m_Avg' value at 9/8/12 13:15 from "Stream_m_Avg' at 9/8/12 13:00)
2014-08-02 12:30 | 74959 | 13.05 | 12.64 | -0.041 | 0.275 | 0.234 | 0.073 | 0.055325 | 12.75 | 29.45 | 5.542 | Questionable pressure sensor data; Used pressure offset of 0.079 to recalculate 'Stream_m_Avg' -> the offset of 0.275 was measured at the new location of the probe, but we want depth at the original location , which is the metal pole in the stream (calculated 0.079 by subtracting 'Lvl_m_Avg' value at 9/8/12 13:15 from "Stream_m_Avg' at 9/8/12 13:00)
2014-08-02 12:45 | 74960 | 13.02 | 12.79 | -0.046 | 0.275 | 0.229 | 0.073 | 0.055586 | 12.92 | 29.38 | 5.533 | Questionable pressure sensor data; Used pressure offset of 0.079 to recalculate 'Stream_m_Avg' -> the offset of 0.275 was measured at the new location of the probe, but we want depth at the original location , which is the metal pole in the stream (calculated 0.079 by subtracting 'Lvl_m_Avg' value at 9/8/12 13:15 from "Stream_m_Avg' at 9/8/12 13:00)
2014-08-02 13:00 | 74961 | 13 | 12.95 | -0.054 | 0.275 | 0.221 | 0.073 | 0.055805 | 13.08 | 29.31 | 5.523 | Questionable pressure sensor data; Used pressure offset of 0.079 to recalculate 'Stream_m_Avg' -> the offset of 0.275 was measured at the new location of the probe, but we want depth at the original location , which is the metal pole in the stream (calculated 0.079 by subtracting 'Lvl_m_Avg' value at 9/8/12 13:15 from "Stream_m_Avg' at 9/8/12 13:00)
2014-08-02 13:15 | 74962 | 13 | 13.11 | -0.066 | 0.275 | 0.209 | 0.073 | 0.056067 | 13.25 | 29.31 | 5.51 | Questionable pressure sensor data; Used pressure offset of 0.079 to recalculate 'Stream_m_Avg' -> the offset of 0.275 was measured at the new location of the probe, but we want depth at the original location , which is the metal pole in the stream (calculated 0.079 by subtracting 'Lvl_m_Avg' value at 9/8/12 13:15 from "Stream_m_Avg' at 9/8/12 13:00)
2014-08-02 13:30 | 74963 | 12.97 | 13.25 | -0.075 | 0.275 | 0.2 | 0.073 | 0.056414 | 13.4 | 29.21 | 5.503 | Questionable pressure sensor data; Used pressure offset of 0.079 to recalculate 'Stream_m_Avg' -> the offset of 0.275 was measured at the new location of the probe, but we want depth at the original location , which is the metal pole in the stream (calculated 0.079 by subtracting 'Lvl_m_Avg' value at 9/8/12 13:15 from "Stream_m_Avg' at 9/8/12 13:00)
2014-08-02 13:45 | 74964 | 12.95 | 13.38 | -0.087 | 0.275 | 0.188 | 0.074 | 0.056682 | 13.53 | 29.13 | 5.492 | Questionable pressure sensor data; Used pressure offset of 0.079 to recalculate 'Stream_m_Avg' -> the offset of 0.275 was measured at the new location of the probe, but we want depth at the original location , which is the metal pole in the stream (calculated 0.079 by subtracting 'Lvl_m_Avg' value at 9/8/12 13:15 from "Stream_m_Avg' at 9/8/12 13:00)
2014-08-02 14:00 | 74965 | 12.96 | 13.5 | -0.094 | 0.275 | 0.181 | 0.074 | 0.056876 | 13.66 | 29.17 | 5.484 | Questionable pressure sensor data; Used pressure offset of 0.079 to recalculate 'Stream_m_Avg' -> the offset of 0.275 was measured at the new location of the probe, but we want depth at the original location , which is the metal pole in the stream (calculated 0.079 by subtracting 'Lvl_m_Avg' value at 9/8/12 13:15 from "Stream_m_Avg' at 9/8/12 13:00)
2014-08-02 14:15 | 74966 | 12.92 | 13.61 | -0.093 | 0.275 | 0.182 | 0.074 | 0.057074 | 13.76 | 29.06 | 5.475 | Questionable pressure sensor data; Used pressure offset of 0.079 to recalculate 'Stream_m_Avg' -> the offset of 0.275 was measured at the new location of the probe, but we want depth at the original location , which is the metal pole in the stream (calculated 0.079 by subtracting 'Lvl_m_Avg' value at 9/8/12 13:15 from "Stream_m_Avg' at 9/8/12 13:00)
2014-08-02 14:30 | 74967 | 12.9 | 13.71 | -0.09 | 0.275 | 0.185 | 0.074 | 0.057317 | 13.86 | 29.03 | 5.47 | Questionable pressure sensor data; Used pressure offset of 0.079 to recalculate 'Stream_m_Avg' -> the offset of 0.275 was measured at the new location of the probe, but we want depth at the original location , which is the metal pole in the stream (calculated 0.079 by subtracting 'Lvl_m_Avg' value at 9/8/12 13:15 from "Stream_m_Avg' at 9/8/12 13:00)
2014-08-02 14:45 | 74968 | 12.88 | 13.81 | -0.086 | 0.275 | 0.189 | 0.074 | 0.057495 | 13.96 | 29.06 | 5.471 | Questionable pressure sensor data; Used pressure offset of 0.079 to recalculate 'Stream_m_Avg' -> the offset of 0.275 was measured at the new location of the probe, but we want depth at the original location , which is the metal pole in the stream (calculated 0.079 by subtracting 'Lvl_m_Avg' value at 9/8/12 13:15 from "Stream_m_Avg' at 9/8/12 13:00)
2014-08-02 15:00 | 74969 | 12.89 | 13.88 | -0.075 | 0.275 | 0.2 | 0.074 | 0.057694 | 14.04 | 28.96 | 5.462 | Questionable pressure sensor data; Used pressure offset of 0.079 to recalculate 'Stream_m_Avg' -> the offset of 0.275 was measured at the new location of the probe, but we want depth at the original location , which is the metal pole in the stream (calculated 0.079 by subtracting 'Lvl_m_Avg' value at 9/8/12 13:15 from "Stream_m_Avg' at 9/8/12 13:00)
2014-08-02 15:15 | 74970 | 12.86 | 13.93 | -0.06 | 0.275 | 0.215 | 0.074 | 0.057888 | 14.09 | 28.96 | 5.456 | Questionable pressure sensor data; Used pressure offset of 0.079 to recalculate 'Stream_m_Avg' -> the offset of 0.275 was measured at the new location of the probe, but we want depth at the original location , which is the metal pole in the stream (calculated 0.079 by subtracting 'Lvl_m_Avg' value at 9/8/12 13:15 from "Stream_m_Avg' at 9/8/12 13:00)
2014-08-02 15:30 | 74971 | 12.87 | 13.97 | -0.038 | 0.275 | 0.237 | 0.074 | 0.05805 | 14.13 | 28.92 | 5.449 | Questionable pressure sensor data; Used pressure offset of 0.079 to recalculate 'Stream_m_Avg' -> the offset of 0.275 was measured at the new location of the probe, but we want depth at the original location , which is the metal pole in the stream (calculated 0.079 by subtracting 'Lvl_m_Avg' value at 9/8/12 13:15 from "Stream_m_Avg' at 9/8/12 13:00)
2014-08-02 15:45 | 74972 | 12.88 | 13.97 | 0.029 | 0.275 | 0.304 | 0.074 | 0.058125 | 14.14 | 28.89 | 5.438 | Questionable pressure sensor data; Used pressure offset of 0.079 to recalculate 'Stream_m_Avg' -> the offset of 0.275 was measured at the new location of the probe, but we want depth at the original location , which is the metal pole in the stream (calculated 0.079 by subtracting 'Lvl_m_Avg' value at 9/8/12 13:15 from "Stream_m_Avg' at 9/8/12 13:00)
2014-08-02 16:00 | 74973 | 12.9 | 13.93 | 0.083 | 0.275 | 0.358 | 0.074 | 0.058208 | 14.09 | 28.89 | 5.438 | Questionable pressure sensor data; Used pressure offset of 0.079 to recalculate 'Stream_m_Avg' -> the offset of 0.275 was measured at the new location of the probe, but we want depth at the original location , which is the metal pole in the stream (calculated 0.079 by subtracting 'Lvl_m_Avg' value at 9/8/12 13:15 from "Stream_m_Avg' at 9/8/12 13:00)
2014-08-02 16:15 | 74974 | 12.89 | 13.89 | 0.099 | 0.275 | 0.374 | 0.074 | 0.058157 | 14.05 | 28.89 | 5.439 | Questionable pressure sensor data; Used pressure offset of 0.079 to recalculate 'Stream_m_Avg' -> the offset of 0.275 was measured at the new location of the probe, but we want depth at the original location , which is the metal pole in the stream (calculated 0.079 by subtracting 'Lvl_m_Avg' value at 9/8/12 13:15 from "Stream_m_Avg' at 9/8/12 13:00)
2014-08-02 16:30 | 74975 | 12.91 | 13.85 | 0.11 | 0.275 | 0.385 | 0.074 | 0.058111 | 14 | 28.89 | 5.437 | Questionable pressure sensor data; Used pressure offset of 0.079 to recalculate 'Stream_m_Avg' -> the offset of 0.275 was measured at the new location of the probe, but we want depth at the original location , which is the metal pole in the stream (calculated 0.079 by subtracting 'Lvl_m_Avg' value at 9/8/12 13:15 from "Stream_m_Avg' at 9/8/12 13:00)
2014-08-02 16:45 | 74976 | 12.91 | 13.82 | 0.129 | 0.275 | 0.404 | 0.075 | 0.058141 | 13.97 | 28.86 | 5.432 | Questionable pressure sensor data; Used pressure offset of 0.079 to recalculate 'Stream_m_Avg' -> the offset of 0.275 was measured at the new location of the probe, but we want depth at the original location , which is the metal pole in the stream (calculated 0.079 by subtracting 'Lvl_m_Avg' value at 9/8/12 13:15 from "Stream_m_Avg' at 9/8/12 13:00)
2014-08-02 17:00 | 74977 | 12.93 | 13.78 | 0.155 | 0.275 | 0.43 | 0.075 | 0.058169 | 13.93 | 28.86 | 5.431 | Questionable pressure sensor data; Used pressure offset of 0.079 to recalculate 'Stream_m_Avg' -> the offset of 0.275 was measured at the new location of the probe, but we want depth at the original location , which is the metal pole in the stream (calculated 0.079 by subtracting 'Lvl_m_Avg' value at 9/8/12 13:15 from "Stream_m_Avg' at 9/8/12 13:00)
2014-08-02 17:15 | 74978 | 12.94 | 13.74 | 0.174 | 0.275 | 0.449 | 0.075 | 0.05819 | 13.89 | 28.83 | 5.426 | Questionable pressure sensor data; Used pressure offset of 0.079 to recalculate 'Stream_m_Avg' -> the offset of 0.275 was measured at the new location of the probe, but we want depth at the original location , which is the metal pole in the stream (calculated 0.079 by subtracting 'Lvl_m_Avg' value at 9/8/12 13:15 from "Stream_m_Avg' at 9/8/12 13:00)
2014-08-02 17:30 | 74979 | 12.94 | 13.71 | 0.192 | 0.275 | 0.467 | 0.075 | 0.058129 | 13.85 | 28.83 | 5.426 | Questionable pressure sensor data; Used pressure offset of 0.079 to recalculate 'Stream_m_Avg' -> the offset of 0.275 was measured at the new location of the probe, but we want depth at the original location , which is the metal pole in the stream (calculated 0.079 by subtracting 'Lvl_m_Avg' value at 9/8/12 13:15 from "Stream_m_Avg' at 9/8/12 13:00)
2014-08-02 17:45 | 74980 | 12.96 | 13.66 | 0.213 | 0.275 | 0.488 | 0.075 | 0.058109 | 13.8 | 28.8 | 5.423 | Questionable pressure sensor data; Used pressure offset of 0.079 to recalculate 'Stream_m_Avg' -> the offset of 0.275 was measured at the new location of the probe, but we want depth at the original location , which is the metal pole in the stream (calculated 0.079 by subtracting 'Lvl_m_Avg' value at 9/8/12 13:15 from "Stream_m_Avg' at 9/8/12 13:00)
2014-08-02 18:00 | 74981 | 12.97 | 13.59 | 0.228 | 0.275 | 0.503 | 0.075 | 0.058073 | 13.74 | 28.77 | 5.417 | Questionable pressure sensor data; Used pressure offset of 0.079 to recalculate 'Stream_m_Avg' -> the offset of 0.275 was measured at the new location of the probe, but we want depth at the original location , which is the metal pole in the stream (calculated 0.079 by subtracting 'Lvl_m_Avg' value at 9/8/12 13:15 from "Stream_m_Avg' at 9/8/12 13:00)
2014-08-02 18:15 | 74982 | 12.99 | 13.54 | 0.238 | 0.275 | 0.513 | 0.075 | 0.058019 | 13.67 | 28.84 | 5.42 | Questionable pressure sensor data; Used pressure offset of 0.079 to recalculate 'Stream_m_Avg' -> the offset of 0.275 was measured at the new location of the probe, but we want depth at the original location , which is the metal pole in the stream (calculated 0.079 by subtracting 'Lvl_m_Avg' value at 9/8/12 13:15 from "Stream_m_Avg' at 9/8/12 13:00)
2014-08-02 18:30 | 74983 | 13.01 | 13.47 | 0.247 | 0.275 | 0.522 | 0.075 | 0.057969 | 13.61 | 28.8 | 5.419 | Questionable pressure sensor data; Used pressure offset of 0.079 to recalculate 'Stream_m_Avg' -> the offset of 0.275 was measured at the new location of the probe, but we want depth at the original location , which is the metal pole in the stream (calculated 0.079 by subtracting 'Lvl_m_Avg' value at 9/8/12 13:15 from "Stream_m_Avg' at 9/8/12 13:00)
2014-08-02 18:45 | 74984 | 13 | 13.42 | 0.256 | 0.275 | 0.531 | 0.075 | 0.057888 | 13.55 | 28.81 | 5.419 | Questionable pressure sensor data; Used pressure offset of 0.079 to recalculate 'Stream_m_Avg' -> the offset of 0.275 was measured at the new location of the probe, but we want depth at the original location , which is the metal pole in the stream (calculated 0.079 by subtracting 'Lvl_m_Avg' value at 9/8/12 13:15 from "Stream_m_Avg' at 9/8/12 13:00)
2014-08-02 19:00 | 74985 | 13.02 | 13.36 | 0.263 | 0.275 | 0.538 | 0.075 | 0.057812 | 13.49 | 28.74 | 5.416 | Questionable pressure sensor data; Used pressure offset of 0.079 to recalculate 'Stream_m_Avg' -> the offset of 0.275 was measured at the new location of the probe, but we want depth at the original location , which is the metal pole in the stream (calculated 0.079 by subtracting 'Lvl_m_Avg' value at 9/8/12 13:15 from "Stream_m_Avg' at 9/8/12 13:00)
2014-08-02 19:15 | 74986 | 12.97 | 13.3 | 0.272 | 0.275 | 0.547 | 0.075 | 0.057757 | 13.43 | 28.81 | 5.419 | Questionable pressure sensor data; Used pressure offset of 0.079 to recalculate 'Stream_m_Avg' -> the offset of 0.275 was measured at the new location of the probe, but we want depth at the original location , which is the metal pole in the stream (calculated 0.079 by subtracting 'Lvl_m_Avg' value at 9/8/12 13:15 from "Stream_m_Avg' at 9/8/12 13:00)
2014-08-02 19:30 | 74987 | 12.82 | 13.25 | 0.278 | 0.275 | 0.553 | 0.075 | 0.05769 | 13.38 | 28.77 | 5.417 | Questionable pressure sensor data; Used pressure offset of 0.079 to recalculate 'Stream_m_Avg' -> the offset of 0.275 was measured at the new location of the probe, but we want depth at the original location , which is the metal pole in the stream (calculated 0.079 by subtracting 'Lvl_m_Avg' value at 9/8/12 13:15 from "Stream_m_Avg' at 9/8/12 13:00)
2014-08-02 19:45 | 74988 | 12.8 | 13.19 | 0.282 | 0.275 | 0.557 | 0.075 | 0.057587 | 13.32 | 28.78 | 5.415 | Questionable pressure sensor data; Used pressure offset of 0.079 to recalculate 'Stream_m_Avg' -> the offset of 0.275 was measured at the new location of the probe, but we want depth at the original location , which is the metal pole in the stream (calculated 0.079 by subtracting 'Lvl_m_Avg' value at 9/8/12 13:15 from "Stream_m_Avg' at 9/8/12 13:00)
2014-08-02 20:00 | 74989 | 12.75 | 13.13 | 0.284 | 0.275 | 0.559 | 0.075 | 0.057556 | 13.25 | 28.78 | 5.416 | Questionable pressure sensor data; Used pressure offset of 0.079 to recalculate 'Stream_m_Avg' -> the offset of 0.275 was measured at the new location of the probe, but we want depth at the original location , which is the metal pole in the stream (calculated 0.079 by subtracting 'Lvl_m_Avg' value at 9/8/12 13:15 from "Stream_m_Avg' at 9/8/12 13:00)
2014-08-02 20:15 | 74990 | 12.7 | 13.07 | 0.269 | 0.275 | 0.544 | 0.075 | 0.057497 | 13.19 | 28.81 | 5.424 | Questionable pressure sensor data; Used pressure offset of 0.079 to recalculate 'Stream_m_Avg' -> the offset of 0.275 was measured at the new location of the probe, but we want depth at the original location , which is the metal pole in the stream (calculated 0.079 by subtracting 'Lvl_m_Avg' value at 9/8/12 13:15 from "Stream_m_Avg' at 9/8/12 13:00)
2014-08-02 20:30 | 74991 | 12.68 | 13.01 | 0.252 | 0.275 | 0.527 | 0.075 | 0.057411 | 13.13 | 28.84 | 5.425 | Questionable pressure sensor data; Used pressure offset of 0.079 to recalculate 'Stream_m_Avg' -> the offset of 0.275 was measured at the new location of the probe, but we want depth at the original location , which is the metal pole in the stream (calculated 0.079 by subtracting 'Lvl_m_Avg' value at 9/8/12 13:15 from "Stream_m_Avg' at 9/8/12 13:00)
2014-08-02 20:45 | 74992 | 12.66 | 12.94 | 0.248 | 0.275 | 0.523 | 0.075 | 0.057314 | 13.07 | 28.88 | 5.431 | Questionable pressure sensor data; Used pressure offset of 0.079 to recalculate 'Stream_m_Avg' -> the offset of 0.275 was measured at the new location of the probe, but we want depth at the original location , which is the metal pole in the stream (calculated 0.079 by subtracting 'Lvl_m_Avg' value at 9/8/12 13:15 from "Stream_m_Avg' at 9/8/12 13:00)
2014-08-02 21:00 | 74993 | 12.65 | 12.88 | 0.25 | 0.275 | 0.525 | 0.075 | 0.057251 | 13.01 | 28.88 | 5.438 | Questionable pressure sensor data; Used pressure offset of 0.079 to recalculate 'Stream_m_Avg' -> the offset of 0.275 was measured at the new location of the probe, but we want depth at the original location , which is the metal pole in the stream (calculated 0.079 by subtracting 'Lvl_m_Avg' value at 9/8/12 13:15 from "Stream_m_Avg' at 9/8/12 13:00)
2014-08-02 21:15 | 74994 | 12.65 | 12.82 | 0.259 | 0.275 | 0.534 | 0.075 | 0.057124 | 12.95 | 28.91 | 5.439 | Questionable pressure sensor data; Used pressure offset of 0.079 to recalculate 'Stream_m_Avg' -> the offset of 0.275 was measured at the new location of the probe, but we want depth at the original location , which is the metal pole in the stream (calculated 0.079 by subtracting 'Lvl_m_Avg' value at 9/8/12 13:15 from "Stream_m_Avg' at 9/8/12 13:00)
2014-08-02 21:30 | 74995 | 12.64 | 12.76 | 0.274 | 0.275 | 0.549 | 0.075 | 0.057054 | 12.88 | 28.95 | 5.443 | Questionable pressure sensor data; Used pressure offset of 0.079 to recalculate 'Stream_m_Avg' -> the offset of 0.275 was measured at the new location of the probe, but we want depth at the original location , which is the metal pole in the stream (calculated 0.079 by subtracting 'Lvl_m_Avg' value at 9/8/12 13:15 from "Stream_m_Avg' at 9/8/12 13:00)
2014-08-02 21:45 | 74996 | 12.62 | 12.69 | 0.29 | 0.275 | 0.565 | 0.075 | 0.056972 | 12.81 | 28.95 | 5.443 | Questionable pressure sensor data; Used pressure offset of 0.079 to recalculate 'Stream_m_Avg' -> the offset of 0.275 was measured at the new location of the probe, but we want depth at the original location , which is the metal pole in the stream (calculated 0.079 by subtracting 'Lvl_m_Avg' value at 9/8/12 13:15 from "Stream_m_Avg' at 9/8/12 13:00)
2014-08-02 22:00 | 74997 | 12.61 | 12.61 | 0.298 | 0.275 | 0.573 | 0.075 | 0.056973 | 12.74 | 28.98 | 5.449 | Questionable pressure sensor data; Used pressure offset of 0.079 to recalculate 'Stream_m_Avg' -> the offset of 0.275 was measured at the new location of the probe, but we want depth at the original location , which is the metal pole in the stream (calculated 0.079 by subtracting 'Lvl_m_Avg' value at 9/8/12 13:15 from "Stream_m_Avg' at 9/8/12 13:00)
2014-08-02 22:15 | 74998 | 12.6 | 12.54 | 0.302 | 0.275 | 0.577 | 0.075 | 0.056857 | 12.66 | 28.98 | 5.452 | Questionable pressure sensor data; Used pressure offset of 0.079 to recalculate 'Stream_m_Avg' -> the offset of 0.275 was measured at the new location of the probe, but we want depth at the original location , which is the metal pole in the stream (calculated 0.079 by subtracting 'Lvl_m_Avg' value at 9/8/12 13:15 from "Stream_m_Avg' at 9/8/12 13:00)
2014-08-02 22:30 | 74999 | 12.6 | 12.48 | 0.299 | 0.275 | 0.574 | 0.075 | 0.056763 | 12.6 | 28.99 | 5.455 | Questionable pressure sensor data; Used pressure offset of 0.079 to recalculate 'Stream_m_Avg' -> the offset of 0.275 was measured at the new location of the probe, but we want depth at the original location , which is the metal pole in the stream (calculated 0.079 by subtracting 'Lvl_m_Avg' value at 9/8/12 13:15 from "Stream_m_Avg' at 9/8/12 13:00)
2014-08-02 22:45 | 75000 | 12.58 | 12.42 | 0.297 | 0.275 | 0.572 | 0.076 | 0.056742 | 12.53 | 29.06 | 5.46 | Questionable pressure sensor data; Used pressure offset of 0.079 to recalculate 'Stream_m_Avg' -> the offset of 0.275 was measured at the new location of the probe, but we want depth at the original location , which is the metal pole in the stream (calculated 0.079 by subtracting 'Lvl_m_Avg' value at 9/8/12 13:15 from "Stream_m_Avg' at 9/8/12 13:00)
2014-08-02 23:00 | 75001 | 12.58 | 12.37 | 0.295 | 0.275 | 0.57 | 0.076 | 0.056766 | 12.48 | 29.02 | 5.463 | Questionable pressure sensor data; Used pressure offset of 0.079 to recalculate 'Stream_m_Avg' -> the offset of 0.275 was measured at the new location of the probe, but we want depth at the original location , which is the metal pole in the stream (calculated 0.079 by subtracting 'Lvl_m_Avg' value at 9/8/12 13:15 from "Stream_m_Avg' at 9/8/12 13:00)
2014-08-02 23:15 | 75002 | 12.57 | 12.32 | 0.294 | 0.275 | 0.569 | 0.076 | 0.056713 | 12.43 | 29.02 | 5.461 | Questionable pressure sensor data; Used pressure offset of 0.079 to recalculate 'Stream_m_Avg' -> the offset of 0.275 was measured at the new location of the probe, but we want depth at the original location , which is the metal pole in the stream (calculated 0.079 by subtracting 'Lvl_m_Avg' value at 9/8/12 13:15 from "Stream_m_Avg' at 9/8/12 13:00)
2014-08-02 23:30 | 75003 | 12.56 | 12.26 | 0.293 | 0.275 | 0.568 | 0.076 | 0.05664 | 12.37 | 29.02 | 5.462 | Questionable pressure sensor data; Used pressure offset of 0.079 to recalculate 'Stream_m_Avg' -> the offset of 0.275 was measured at the new location of the probe, but we want depth at the original location , which is the metal pole in the stream (calculated 0.079 by subtracting 'Lvl_m_Avg' value at 9/8/12 13:15 from "Stream_m_Avg' at 9/8/12 13:00)
2014-08-02 23:45 | 75004 | 12.56 | 12.21 | 0.291 | 0.275 | 0.566 | 0.076 | 0.05654 | 12.32 | 29.06 | 5.466 | Questionable pressure sensor data; Used pressure offset of 0.079 to recalculate 'Stream_m_Avg' -> the offset of 0.275 was measured at the new location of the probe, but we want depth at the original location , which is the metal pole in the stream (calculated 0.079 by subtracting 'Lvl_m_Avg' value at 9/8/12 13:15 from "Stream_m_Avg' at 9/8/12 13:00)
2014-08-03 | 75005 | 12.55 | 12.16 | 0.279 | 0.275 | 0.554 | 0.076 | 0.05647 | 12.27 | 29.03 | 5.468 | Questionable pressure sensor data; Used pressure offset of 0.079 to recalculate 'Stream_m_Avg' -> the offset of 0.275 was measured at the new location of the probe, but we want depth at the original location , which is the metal pole in the stream (calculated 0.079 by subtracting 'Lvl_m_Avg' value at 9/8/12 13:15 from "Stream_m_Avg' at 9/8/12 13:00)
2014-08-03 00:15 | 75006 | 12.55 | 12.12 | 0.259 | 0.275 | 0.534 | 0.076 | 0.056358 | 12.22 | 29.06 | 5.47 | Questionable pressure sensor data; Used pressure offset of 0.079 to recalculate 'Stream_m_Avg' -> the offset of 0.275 was measured at the new location of the probe, but we want depth at the original location , which is the metal pole in the stream (calculated 0.079 by subtracting 'Lvl_m_Avg' value at 9/8/12 13:15 from "Stream_m_Avg' at 9/8/12 13:00)
2014-08-03 00:30 | 75007 | 12.54 | 12.08 | 0.248 | 0.275 | 0.523 | 0.076 | 0.056275 | 12.19 | 29.09 | 5.471 | Questionable pressure sensor data; Used pressure offset of 0.079 to recalculate 'Stream_m_Avg' -> the offset of 0.275 was measured at the new location of the probe, but we want depth at the original location , which is the metal pole in the stream (calculated 0.079 by subtracting 'Lvl_m_Avg' value at 9/8/12 13:15 from "Stream_m_Avg' at 9/8/12 13:00)
2014-08-03 00:45 | 75008 | 12.56 | 12.04 | 0.238 | 0.275 | 0.513 | 0.076 | 0.056185 | 12.15 | 29.13 | 5.476 | Questionable pressure sensor data; Used pressure offset of 0.079 to recalculate 'Stream_m_Avg' -> the offset of 0.275 was measured at the new location of the probe, but we want depth at the original location , which is the metal pole in the stream (calculated 0.079 by subtracting 'Lvl_m_Avg' value at 9/8/12 13:15 from "Stream_m_Avg' at 9/8/12 13:00)
2014-08-03 01:00 | 75009 | 12.54 | 11.99 | 0.24 | 0.275 | 0.515 | 0.076 | 0.05608 | 12.1 | 29.09 | 5.482 | Questionable pressure sensor data; Used pressure offset of 0.079 to recalculate 'Stream_m_Avg' -> the offset of 0.275 was measured at the new location of the probe, but we want depth at the original location , which is the metal pole in the stream (calculated 0.079 by subtracting 'Lvl_m_Avg' value at 9/8/12 13:15 from "Stream_m_Avg' at 9/8/12 13:00)
2014-08-03 01:15 | 75010 | 12.53 | 11.95 | 0.237 | 0.275 | 0.512 | 0.076 | 0.055975 | 12.05 | 29.13 | 5.479 | Questionable pressure sensor data; Used pressure offset of 0.079 to recalculate 'Stream_m_Avg' -> the offset of 0.275 was measured at the new location of the probe, but we want depth at the original location , which is the metal pole in the stream (calculated 0.079 by subtracting 'Lvl_m_Avg' value at 9/8/12 13:15 from "Stream_m_Avg' at 9/8/12 13:00)
2014-08-03 01:30 | 75011 | 12.52 | 11.9 | 0.235 | 0.275 | 0.51 | 0.076 | 0.055935 | 12.02 | 29.16 | 5.485 | Questionable pressure sensor data; Used pressure offset of 0.079 to recalculate 'Stream_m_Avg' -> the offset of 0.275 was measured at the new location of the probe, but we want depth at the original location , which is the metal pole in the stream (calculated 0.079 by subtracting 'Lvl_m_Avg' value at 9/8/12 13:15 from "Stream_m_Avg' at 9/8/12 13:00)
2014-08-03 01:45 | 75012 | 12.52 | 11.86 | 0.232 | 0.275 | 0.507 | 0.076 | 0.055889 | 11.97 | 29.13 | 5.483 | Questionable pressure sensor data; Used pressure offset of 0.079 to recalculate 'Stream_m_Avg' -> the offset of 0.275 was measured at the new location of the probe, but we want depth at the original location , which is the metal pole in the stream (calculated 0.079 by subtracting 'Lvl_m_Avg' value at 9/8/12 13:15 from "Stream_m_Avg' at 9/8/12 13:00)
2014-08-03 02:00 | 75013 | 12.52 | 11.82 | 0.231 | 0.275 | 0.506 | 0.076 | 0.055833 | 11.92 | 29.16 | 5.484 | Questionable pressure sensor data; Used pressure offset of 0.079 to recalculate 'Stream_m_Avg' -> the offset of 0.275 was measured at the new location of the probe, but we want depth at the original location , which is the metal pole in the stream (calculated 0.079 by subtracting 'Lvl_m_Avg' value at 9/8/12 13:15 from "Stream_m_Avg' at 9/8/12 13:00)
2014-08-03 02:15 | 75014 | 12.52 | 11.78 | 0.231 | 0.275 | 0.506 | 0.076 | 0.055801 | 11.89 | 29.16 | 5.485 | Questionable pressure sensor data; Used pressure offset of 0.079 to recalculate 'Stream_m_Avg' -> the offset of 0.275 was measured at the new location of the probe, but we want depth at the original location , which is the metal pole in the stream (calculated 0.079 by subtracting 'Lvl_m_Avg' value at 9/8/12 13:15 from "Stream_m_Avg' at 9/8/12 13:00)
2014-08-03 02:30 | 75015 | 12.51 | 11.74 | 0.231 | 0.275 | 0.506 | 0.076 | 0.055764 | 11.85 | 29.2 | 5.481 | Questionable pressure sensor data; Used pressure offset of 0.079 to recalculate 'Stream_m_Avg' -> the offset of 0.275 was measured at the new location of the probe, but we want depth at the original location , which is the metal pole in the stream (calculated 0.079 by subtracting 'Lvl_m_Avg' value at 9/8/12 13:15 from "Stream_m_Avg' at 9/8/12 13:00)
2014-08-03 02:45 | 75016 | 12.5 | 11.7 | 0.223 | 0.275 | 0.498 | 0.076 | 0.055731 | 11.81 | 29.13 | 5.488 | Questionable pressure sensor data; Used pressure offset of 0.079 to recalculate 'Stream_m_Avg' -> the offset of 0.275 was measured at the new location of the probe, but we want depth at the original location , which is the metal pole in the stream (calculated 0.079 by subtracting 'Lvl_m_Avg' value at 9/8/12 13:15 from "Stream_m_Avg' at 9/8/12 13:00)
2014-08-03 03:00 | 75017 | 12.49 | 11.66 | 0.214 | 0.275 | 0.489 | 0.076 | 0.055687 | 11.77 | 29.16 | 5.491 | Questionable pressure sensor data; Used pressure offset of 0.079 to recalculate 'Stream_m_Avg' -> the offset of 0.275 was measured at the new location of the probe, but we want depth at the original location , which is the metal pole in the stream (calculated 0.079 by subtracting 'Lvl_m_Avg' value at 9/8/12 13:15 from "Stream_m_Avg' at 9/8/12 13:00)
2014-08-03 03:15 | 75018 | 12.5 | 11.63 | 0.198 | 0.275 | 0.473 | 0.076 | 0.055599 | 11.74 | 29.2 | 5.493 | Questionable pressure sensor data; Used pressure offset of 0.079 to recalculate 'Stream_m_Avg' -> the offset of 0.275 was measured at the new location of the probe, but we want depth at the original location , which is the metal pole in the stream (calculated 0.079 by subtracting 'Lvl_m_Avg' value at 9/8/12 13:15 from "Stream_m_Avg' at 9/8/12 13:00)
2014-08-03 03:30 | 75019 | 12.5 | 11.58 | 0.2 | 0.275 | 0.475 | 0.076 | 0.055484 | 11.7 | 29.16 | 5.494 | Questionable pressure sensor data; Used pressure offset of 0.079 to recalculate 'Stream_m_Avg' -> the offset of 0.275 was measured at the new location of the probe, but we want depth at the original location , which is the metal pole in the stream (calculated 0.079 by subtracting 'Lvl_m_Avg' value at 9/8/12 13:15 from "Stream_m_Avg' at 9/8/12 13:00)
2014-08-03 03:45 | 75020 | 12.49 | 11.54 | 0.208 | 0.275 | 0.483 | 0.075 | 0.055346 | 11.65 | 29.16 | 5.494 | Questionable pressure sensor data; Used pressure offset of 0.079 to recalculate 'Stream_m_Avg' -> the offset of 0.275 was measured at the new location of the probe, but we want depth at the original location , which is the metal pole in the stream (calculated 0.079 by subtracting 'Lvl_m_Avg' value at 9/8/12 13:15 from "Stream_m_Avg' at 9/8/12 13:00)
2014-08-03 04:00 | 75021 | 12.53 | 11.49 | 0.213 | 0.275 | 0.488 | 0.075 | 0.055264 | 11.61 | 29.16 | 5.492 | Questionable pressure sensor data; Used pressure offset of 0.079 to recalculate 'Stream_m_Avg' -> the offset of 0.275 was measured at the new location of the probe, but we want depth at the original location , which is the metal pole in the stream (calculated 0.079 by subtracting 'Lvl_m_Avg' value at 9/8/12 13:15 from "Stream_m_Avg' at 9/8/12 13:00)
2014-08-03 04:15 | 75022 | 12.49 | 11.45 | 0.213 | 0.275 | 0.488 | 0.075 | 0.055173 | 11.57 | 29.2 | 5.493 | Questionable pressure sensor data; Used pressure offset of 0.079 to recalculate 'Stream_m_Avg' -> the offset of 0.275 was measured at the new location of the probe, but we want depth at the original location , which is the metal pole in the stream (calculated 0.079 by subtracting 'Lvl_m_Avg' value at 9/8/12 13:15 from "Stream_m_Avg' at 9/8/12 13:00)
2014-08-03 04:30 | 75023 | 12.49 | 11.41 | 0.211 | 0.275 | 0.486 | 0.075 | 0.055061 | 11.53 | 29.2 | 5.492 | Questionable pressure sensor data; Used pressure offset of 0.079 to recalculate 'Stream_m_Avg' -> the offset of 0.275 was measured at the new location of the probe, but we want depth at the original location , which is the metal pole in the stream (calculated 0.079 by subtracting 'Lvl_m_Avg' value at 9/8/12 13:15 from "Stream_m_Avg' at 9/8/12 13:00)
2014-08-03 04:45 | 75024 | 12.48 | 11.37 | 0.212 | 0.275 | 0.487 | 0.075 | 0.054981 | 11.49 | 29.2 | 5.494 | Questionable pressure sensor data; Used pressure offset of 0.079 to recalculate 'Stream_m_Avg' -> the offset of 0.275 was measured at the new location of the probe, but we want depth at the original location , which is the metal pole in the stream (calculated 0.079 by subtracting 'Lvl_m_Avg' value at 9/8/12 13:15 from "Stream_m_Avg' at 9/8/12 13:00)
2014-08-03 05:00 | 75025 | 12.48 | 11.34 | 0.214 | 0.275 | 0.489 | 0.075 | 0.054893 | 11.45 | 29.17 | 5.491 | Questionable pressure sensor data; Used pressure offset of 0.079 to recalculate 'Stream_m_Avg' -> the offset of 0.275 was measured at the new location of the probe, but we want depth at the original location , which is the metal pole in the stream (calculated 0.079 by subtracting 'Lvl_m_Avg' value at 9/8/12 13:15 from "Stream_m_Avg' at 9/8/12 13:00)
2014-08-03 05:15 | 75026 | 12.48 | 11.31 | 0.209 | 0.275 | 0.484 | 0.075 | 0.054805 | 11.42 | 29.2 | 5.492 | Questionable pressure sensor data; Used pressure offset of 0.079 to recalculate 'Stream_m_Avg' -> the offset of 0.275 was measured at the new location of the probe, but we want depth at the original location , which is the metal pole in the stream (calculated 0.079 by subtracting 'Lvl_m_Avg' value at 9/8/12 13:15 from "Stream_m_Avg' at 9/8/12 13:00)
2014-08-03 05:30 | 75027 | 12.48 | 11.29 | 0.201 | 0.275 | 0.476 | 0.075 | 0.054714 | 11.4 | 29.17 | 5.491 | Questionable pressure sensor data; Used pressure offset of 0.079 to recalculate 'Stream_m_Avg' -> the offset of 0.275 was measured at the new location of the probe, but we want depth at the original location , which is the metal pole in the stream (calculated 0.079 by subtracting 'Lvl_m_Avg' value at 9/8/12 13:15 from "Stream_m_Avg' at 9/8/12 13:00)
2014-08-03 05:45 | 75028 | 12.48 | 11.28 | 0.212 | 0.275 | 0.487 | 0.075 | 0.054674 | 11.39 | 29.2 | 5.492 | Questionable pressure sensor data; Used pressure offset of 0.079 to recalculate 'Stream_m_Avg' -> the offset of 0.275 was measured at the new location of the probe, but we want depth at the original location , which is the metal pole in the stream (calculated 0.079 by subtracting 'Lvl_m_Avg' value at 9/8/12 13:15 from "Stream_m_Avg' at 9/8/12 13:00)
2014-08-03 06:00 | 75029 | 12.48 | 11.28 | 0.211 | 0.275 | 0.486 | 0.075 | 0.054667 | 11.38 | 29.17 | 5.493 | Questionable pressure sensor data; Used pressure offset of 0.079 to recalculate 'Stream_m_Avg' -> the offset of 0.275 was measured at the new location of the probe, but we want depth at the original location , which is the metal pole in the stream (calculated 0.079 by subtracting 'Lvl_m_Avg' value at 9/8/12 13:15 from "Stream_m_Avg' at 9/8/12 13:00)
2014-08-03 06:15 | 75030 | 12.47 | 11.28 | 0.197 | 0.275 | 0.472 | 0.075 | 0.054598 | 11.38 | 29.17 | 5.488 | Questionable pressure sensor data; Used pressure offset of 0.079 to recalculate 'Stream_m_Avg' -> the offset of 0.275 was measured at the new location of the probe, but we want depth at the original location , which is the metal pole in the stream (calculated 0.079 by subtracting 'Lvl_m_Avg' value at 9/8/12 13:15 from "Stream_m_Avg' at 9/8/12 13:00)
2014-08-03 06:30 | 75031 | 12.53 | 11.27 | 0.182 | 0.275 | 0.457 | 0.075 | 0.054549 | 11.38 | 29.17 | 5.49 | Questionable pressure sensor data; Used pressure offset of 0.079 to recalculate 'Stream_m_Avg' -> the offset of 0.275 was measured at the new location of the probe, but we want depth at the original location , which is the metal pole in the stream (calculated 0.079 by subtracting 'Lvl_m_Avg' value at 9/8/12 13:15 from "Stream_m_Avg' at 9/8/12 13:00)
2014-08-03 06:45 | 75032 | 12.61 | 11.28 | 0.17 | 0.275 | 0.445 | 0.075 | 0.054517 | 11.38 | 29.17 | 5.489 | Questionable pressure sensor data; Used pressure offset of 0.079 to recalculate 'Stream_m_Avg' -> the offset of 0.275 was measured at the new location of the probe, but we want depth at the original location , which is the metal pole in the stream (calculated 0.079 by subtracting 'Lvl_m_Avg' value at 9/8/12 13:15 from "Stream_m_Avg' at 9/8/12 13:00)
2014-08-03 07:00 | 75033 | 12.74 | 11.28 | 0.155 | 0.275 | 0.43 | 0.075 | 0.054639 | 11.38 | 29.2 | 5.495 | Questionable pressure sensor data; Used pressure offset of 0.079 to recalculate 'Stream_m_Avg' -> the offset of 0.275 was measured at the new location of the probe, but we want depth at the original location , which is the metal pole in the stream (calculated 0.079 by subtracting 'Lvl_m_Avg' value at 9/8/12 13:15 from "Stream_m_Avg' at 9/8/12 13:00)
2014-08-03 07:15 | 75034 | 13.03 | 11.28 | 0.152 | 0.275 | 0.427 | 0.075 | 0.054726 | 11.39 | 29.23 | 5.502 | Questionable pressure sensor data; Used pressure offset of 0.079 to recalculate 'Stream_m_Avg' -> the offset of 0.275 was measured at the new location of the probe, but we want depth at the original location , which is the metal pole in the stream (calculated 0.079 by subtracting 'Lvl_m_Avg' value at 9/8/12 13:15 from "Stream_m_Avg' at 9/8/12 13:00)
2014-08-03 07:30 | 75035 | 12.93 | 11.29 | 0.147 | 0.275 | 0.422 | 0.075 | 0.054702 | 11.4 | 29.23 | 5.5 | Questionable pressure sensor data; Used pressure offset of 0.079 to recalculate 'Stream_m_Avg' -> the offset of 0.275 was measured at the new location of the probe, but we want depth at the original location , which is the metal pole in the stream (calculated 0.079 by subtracting 'Lvl_m_Avg' value at 9/8/12 13:15 from "Stream_m_Avg' at 9/8/12 13:00)
2014-08-03 07:45 | 75036 | 12.99 | 11.3 | 0.141 | 0.275 | 0.416 | 0.075 | 0.054645 | 11.41 | 29.2 | 5.499 | Questionable pressure sensor data; Used pressure offset of 0.079 to recalculate 'Stream_m_Avg' -> the offset of 0.275 was measured at the new location of the probe, but we want depth at the original location , which is the metal pole in the stream (calculated 0.079 by subtracting 'Lvl_m_Avg' value at 9/8/12 13:15 from "Stream_m_Avg' at 9/8/12 13:00)
2014-08-03 08:00 | 75037 | 13.23 | 11.31 | 0.133 | 0.275 | 0.408 | 0.075 | 0.054626 | 11.42 | 29.23 | 5.5 | Questionable pressure sensor data; Used pressure offset of 0.079 to recalculate 'Stream_m_Avg' -> the offset of 0.275 was measured at the new location of the probe, but we want depth at the original location , which is the metal pole in the stream (calculated 0.079 by subtracting 'Lvl_m_Avg' value at 9/8/12 13:15 from "Stream_m_Avg' at 9/8/12 13:00)
2014-08-03 08:15 | 75038 | 13.22 | 11.33 | 0.122 | 0.275 | 0.397 | 0.075 | 0.054685 | 11.44 | 29.2 | 5.497 | Questionable pressure sensor data; Used pressure offset of 0.079 to recalculate 'Stream_m_Avg' -> the offset of 0.275 was measured at the new location of the probe, but we want depth at the original location , which is the metal pole in the stream (calculated 0.079 by subtracting 'Lvl_m_Avg' value at 9/8/12 13:15 from "Stream_m_Avg' at 9/8/12 13:00)
2014-08-03 08:30 | 75039 | 13.21 | 11.35 | 0.113 | 0.275 | 0.388 | 0.075 | 0.054752 | 11.45 | 29.16 | 5.493 | Questionable pressure sensor data; Used pressure offset of 0.079 to recalculate 'Stream_m_Avg' -> the offset of 0.275 was measured at the new location of the probe, but we want depth at the original location , which is the metal pole in the stream (calculated 0.079 by subtracting 'Lvl_m_Avg' value at 9/8/12 13:15 from "Stream_m_Avg' at 9/8/12 13:00)
2014-08-03 08:45 | 75040 | 13.21 | 11.37 | 0.117 | 0.275 | 0.392 | 0.075 | 0.054756 | 11.48 | 29.2 | 5.491 | Questionable pressure sensor data; Used pressure offset of 0.079 to recalculate 'Stream_m_Avg' -> the offset of 0.275 was measured at the new location of the probe, but we want depth at the original location , which is the metal pole in the stream (calculated 0.079 by subtracting 'Lvl_m_Avg' value at 9/8/12 13:15 from "Stream_m_Avg' at 9/8/12 13:00)
2014-08-03 09:00 | 75041 | 13.21 | 11.41 | 0.114 | 0.275 | 0.389 | 0.075 | 0.054807 | 11.51 | 29.2 | 5.49 | Questionable pressure sensor data; Used pressure offset of 0.079 to recalculate 'Stream_m_Avg' -> the offset of 0.275 was measured at the new location of the probe, but we want depth at the original location , which is the metal pole in the stream (calculated 0.079 by subtracting 'Lvl_m_Avg' value at 9/8/12 13:15 from "Stream_m_Avg' at 9/8/12 13:00)
2014-08-03 09:15 | 75042 | 13.19 | 11.45 | 0.104 | 0.275 | 0.379 | 0.075 | 0.0549 | 11.55 | 29.2 | 5.489 | Questionable pressure sensor data; Used pressure offset of 0.079 to recalculate 'Stream_m_Avg' -> the offset of 0.275 was measured at the new location of the probe, but we want depth at the original location , which is the metal pole in the stream (calculated 0.079 by subtracting 'Lvl_m_Avg' value at 9/8/12 13:15 from "Stream_m_Avg' at 9/8/12 13:00)
2014-08-03 09:30 | 75043 | 13.24 | 11.49 | 0.098 | 0.275 | 0.373 | 0.075 | 0.054985 | 11.6 | 29.13 | 5.486 | Questionable pressure sensor data; Used pressure offset of 0.079 to recalculate 'Stream_m_Avg' -> the offset of 0.275 was measured at the new location of the probe, but we want depth at the original location , which is the metal pole in the stream (calculated 0.079 by subtracting 'Lvl_m_Avg' value at 9/8/12 13:15 from "Stream_m_Avg' at 9/8/12 13:00)
2014-08-03 09:45 | 75044 | 13.19 | 11.53 | 0.085 | 0.275 | 0.36 | 0.075 | 0.055053 | 11.63 | 29.13 | 5.481 | Questionable pressure sensor data; Used pressure offset of 0.079 to recalculate 'Stream_m_Avg' -> the offset of 0.275 was measured at the new location of the probe, but we want depth at the original location , which is the metal pole in the stream (calculated 0.079 by subtracting 'Lvl_m_Avg' value at 9/8/12 13:15 from "Stream_m_Avg' at 9/8/12 13:00)
2014-08-03 10:00 | 75045 | 13.17 | 11.58 | 0.073 | 0.275 | 0.348 | 0.075 | 0.055102 | 11.69 | 29.09 | 5.479 | Questionable pressure sensor data; Used pressure offset of 0.079 to recalculate 'Stream_m_Avg' -> the offset of 0.275 was measured at the new location of the probe, but we want depth at the original location , which is the metal pole in the stream (calculated 0.079 by subtracting 'Lvl_m_Avg' value at 9/8/12 13:15 from "Stream_m_Avg' at 9/8/12 13:00)
2014-08-03 10:15 | 75046 | 13.16 | 11.62 | 0.073 | 0.275 | 0.348 | 0.075 | 0.055107 | 11.73 | 29.09 | 5.475 | Questionable pressure sensor data; Used pressure offset of 0.079 to recalculate 'Stream_m_Avg' -> the offset of 0.275 was measured at the new location of the probe, but we want depth at the original location , which is the metal pole in the stream (calculated 0.079 by subtracting 'Lvl_m_Avg' value at 9/8/12 13:15 from "Stream_m_Avg' at 9/8/12 13:00)
2014-08-03 10:30 | 75047 | 13.16 | 11.66 | 0.066 | 0.275 | 0.341 | 0.075 | 0.055016 | 11.77 | 29.06 | 5.475 | Questionable pressure sensor data; Used pressure offset of 0.079 to recalculate 'Stream_m_Avg' -> the offset of 0.275 was measured at the new location of the probe, but we want depth at the original location , which is the metal pole in the stream (calculated 0.079 by subtracting 'Lvl_m_Avg' value at 9/8/12 13:15 from "Stream_m_Avg' at 9/8/12 13:00)
2014-08-03 10:45 | 75048 | 13.15 | 11.73 | 0.043 | 0.275 | 0.318 | 0.074 | 0.054795 | 11.86 | 29.09 | 5.472 | Questionable pressure sensor data; Used pressure offset of 0.079 to recalculate 'Stream_m_Avg' -> the offset of 0.275 was measured at the new location of the probe, but we want depth at the original location , which is the metal pole in the stream (calculated 0.079 by subtracting 'Lvl_m_Avg' value at 9/8/12 13:15 from "Stream_m_Avg' at 9/8/12 13:00)
2014-08-03 11:00 | 75049 | 13.11 | 11.81 | 0.031 | 0.275 | 0.306 | 0.074 | 0.054715 | 11.94 | 29.02 | 5.47 | Questionable pressure sensor data; Used pressure offset of 0.079 to recalculate 'Stream_m_Avg' -> the offset of 0.275 was measured at the new location of the probe, but we want depth at the original location , which is the metal pole in the stream (calculated 0.079 by subtracting 'Lvl_m_Avg' value at 9/8/12 13:15 from "Stream_m_Avg' at 9/8/12 13:00)
2014-08-03 11:15 | 75050 | 13.15 | 11.89 | 0.03 | 0.275 | 0.305 | 0.074 | 0.054765 | 12 | 29.02 | 5.462 | Questionable pressure sensor data; Used pressure offset of 0.079 to recalculate 'Stream_m_Avg' -> the offset of 0.275 was measured at the new location of the probe, but we want depth at the original location , which is the metal pole in the stream (calculated 0.079 by subtracting 'Lvl_m_Avg' value at 9/8/12 13:15 from "Stream_m_Avg' at 9/8/12 13:00)
2014-08-03 11:30 | 75051 | 13.11 | 11.99 | 0.012 | 0.275 | 0.287 | 0.074 | 0.054928 | 12.09 | 28.98 | 5.459 | Questionable pressure sensor data; Used pressure offset of 0.079 to recalculate 'Stream_m_Avg' -> the offset of 0.275 was measured at the new location of the probe, but we want depth at the original location , which is the metal pole in the stream (calculated 0.079 by subtracting 'Lvl_m_Avg' value at 9/8/12 13:15 from "Stream_m_Avg' at 9/8/12 13:00)
2014-08-03 11:45 | 75052 | 13.09 | 12.1 | 0 | 0.275 | 0.275 | 0.074 | 0.055273 | 12.2 | 28.98 | 5.454 | Questionable pressure sensor data; Used pressure offset of 0.079 to recalculate 'Stream_m_Avg' -> the offset of 0.275 was measured at the new location of the probe, but we want depth at the original location , which is the metal pole in the stream (calculated 0.079 by subtracting 'Lvl_m_Avg' value at 9/8/12 13:15 from "Stream_m_Avg' at 9/8/12 13:00)
2014-08-03 12:00 | 75053 | 13.06 | 12.22 | -0.014 | 0.275 | 0.261 | 0.075 | 0.055656 | 12.33 | 28.95 | 5.449 | Questionable pressure sensor data; Used pressure offset of 0.079 to recalculate 'Stream_m_Avg' -> the offset of 0.275 was measured at the new location of the probe, but we want depth at the original location , which is the metal pole in the stream (calculated 0.079 by subtracting 'Lvl_m_Avg' value at 9/8/12 13:15 from "Stream_m_Avg' at 9/8/12 13:00)
2014-08-03 12:15 | 75054 | 13.07 | 12.36 | -0.027 | 0.275 | 0.248 | 0.074 | 0.05559 | 12.48 | 28.91 | 5.45 | Questionable pressure sensor data; Used pressure offset of 0.079 to recalculate 'Stream_m_Avg' -> the offset of 0.275 was measured at the new location of the probe, but we want depth at the original location , which is the metal pole in the stream (calculated 0.079 by subtracting 'Lvl_m_Avg' value at 9/8/12 13:15 from "Stream_m_Avg' at 9/8/12 13:00)
2014-08-03 12:30 | 75055 | 13.05 | 12.51 | -0.043 | 0.275 | 0.232 | 0.074 | 0.055747 | 12.63 | 28.88 | 5.44 | Questionable pressure sensor data; Used pressure offset of 0.079 to recalculate 'Stream_m_Avg' -> the offset of 0.275 was measured at the new location of the probe, but we want depth at the original location , which is the metal pole in the stream (calculated 0.079 by subtracting 'Lvl_m_Avg' value at 9/8/12 13:15 from "Stream_m_Avg' at 9/8/12 13:00)
2014-08-03 12:45 | 75056 | 13.02 | 12.64 | -0.038 | 0.275 | 0.237 | 0.074 | 0.055942 | 12.77 | 28.84 | 5.43 | Questionable pressure sensor data; Used pressure offset of 0.079 to recalculate 'Stream_m_Avg' -> the offset of 0.275 was measured at the new location of the probe, but we want depth at the original location , which is the metal pole in the stream (calculated 0.079 by subtracting 'Lvl_m_Avg' value at 9/8/12 13:15 from "Stream_m_Avg' at 9/8/12 13:00)
2014-08-03 13:00 | 75057 | 13 | 12.78 | -0.051 | 0.275 | 0.224 | 0.074 | 0.056171 | 12.91 | 28.81 | 5.424 | Questionable pressure sensor data; Used pressure offset of 0.079 to recalculate 'Stream_m_Avg' -> the offset of 0.275 was measured at the new location of the probe, but we want depth at the original location , which is the metal pole in the stream (calculated 0.079 by subtracting 'Lvl_m_Avg' value at 9/8/12 13:15 from "Stream_m_Avg' at 9/8/12 13:00)
2014-08-03 13:15 | 75058 | 12.99 | 12.92 | -0.057 | 0.275 | 0.218 | 0.074 | 0.056451 | 13.05 | 28.77 | 5.416 | Questionable pressure sensor data; Used pressure offset of 0.079 to recalculate 'Stream_m_Avg' -> the offset of 0.275 was measured at the new location of the probe, but we want depth at the original location , which is the metal pole in the stream (calculated 0.079 by subtracting 'Lvl_m_Avg' value at 9/8/12 13:15 from "Stream_m_Avg' at 9/8/12 13:00)
2014-08-03 13:30 | 75059 | 12.97 | 13.02 | -0.044 | 0.275 | 0.231 | 0.074 | 0.056661 | 13.16 | 28.73 | 5.412 | Questionable pressure sensor data; Used pressure offset of 0.079 to recalculate 'Stream_m_Avg' -> the offset of 0.275 was measured at the new location of the probe, but we want depth at the original location , which is the metal pole in the stream (calculated 0.079 by subtracting 'Lvl_m_Avg' value at 9/8/12 13:15 from "Stream_m_Avg' at 9/8/12 13:00)
2014-08-03 13:45 | 75060 | 12.97 | 13.11 | -0.046 | 0.275 | 0.229 | 0.074 | 0.056801 | 13.25 | 28.7 | 5.408 | Questionable pressure sensor data; Used pressure offset of 0.079 to recalculate 'Stream_m_Avg' -> the offset of 0.275 was measured at the new location of the probe, but we want depth at the original location , which is the metal pole in the stream (calculated 0.079 by subtracting 'Lvl_m_Avg' value at 9/8/12 13:15 from "Stream_m_Avg' at 9/8/12 13:00)
2014-08-03 14:00 | 75061 | 12.95 | 13.2 | -0.052 | 0.275 | 0.223 | 0.074 | 0.056929 | 13.35 | 28.7 | 5.401 | Questionable pressure sensor data; Used pressure offset of 0.079 to recalculate 'Stream_m_Avg' -> the offset of 0.275 was measured at the new location of the probe, but we want depth at the original location , which is the metal pole in the stream (calculated 0.079 by subtracting 'Lvl_m_Avg' value at 9/8/12 13:15 from "Stream_m_Avg' at 9/8/12 13:00)
2014-08-03 14:15 | 75062 | 12.93 | 13.29 | -0.071 | 0.275 | 0.204 | 0.074 | 0.057048 | 13.43 | 28.66 | 5.399 | Questionable pressure sensor data; Used pressure offset of 0.079 to recalculate 'Stream_m_Avg' -> the offset of 0.275 was measured at the new location of the probe, but we want depth at the original location , which is the metal pole in the stream (calculated 0.079 by subtracting 'Lvl_m_Avg' value at 9/8/12 13:15 from "Stream_m_Avg' at 9/8/12 13:00)
2014-08-03 14:30 | 75063 | 12.93 | 13.37 | -0.081 | 0.275 | 0.194 | 0.074 | 0.057177 | 13.52 | 28.66 | 5.395 | Questionable pressure sensor data; Used pressure offset of 0.079 to recalculate 'Stream_m_Avg' -> the offset of 0.275 was measured at the new location of the probe, but we want depth at the original location , which is the metal pole in the stream (calculated 0.079 by subtracting 'Lvl_m_Avg' value at 9/8/12 13:15 from "Stream_m_Avg' at 9/8/12 13:00)
2014-08-03 14:45 | 75064 | 12.92 | 13.44 | -0.068 | 0.275 | 0.207 | 0.074 | 0.057302 | 13.6 | 28.63 | 5.393 | Questionable pressure sensor data; Used pressure offset of 0.079 to recalculate 'Stream_m_Avg' -> the offset of 0.275 was measured at the new location of the probe, but we want depth at the original location , which is the metal pole in the stream (calculated 0.079 by subtracting 'Lvl_m_Avg' value at 9/8/12 13:15 from "Stream_m_Avg' at 9/8/12 13:00)
2014-08-03 15:00 | 75065 | 12.9 | 13.48 | -0.035 | 0.275 | 0.24 | 0.074 | 0.057368 | 13.64 | 28.62 | 5.387 | Questionable pressure sensor data; Used pressure offset of 0.079 to recalculate 'Stream_m_Avg' -> the offset of 0.275 was measured at the new location of the probe, but we want depth at the original location , which is the metal pole in the stream (calculated 0.079 by subtracting 'Lvl_m_Avg' value at 9/8/12 13:15 from "Stream_m_Avg' at 9/8/12 13:00)
2014-08-03 15:15 | 75066 | 12.91 | 13.5 | -0.004 | 0.275 | 0.271 | 0.074 | 0.057433 | 13.65 | 28.59 | 5.382 | Questionable pressure sensor data; Used pressure offset of 0.079 to recalculate 'Stream_m_Avg' -> the offset of 0.275 was measured at the new location of the probe, but we want depth at the original location , which is the metal pole in the stream (calculated 0.079 by subtracting 'Lvl_m_Avg' value at 9/8/12 13:15 from "Stream_m_Avg' at 9/8/12 13:00)
2014-08-03 15:30 | 75067 | 12.91 | 13.52 | 0.005 | 0.275 | 0.28 | 0.074 | 0.057469 | 13.68 | 28.56 | 5.379 | Questionable pressure sensor data; Used pressure offset of 0.079 to recalculate 'Stream_m_Avg' -> the offset of 0.275 was measured at the new location of the probe, but we want depth at the original location , which is the metal pole in the stream (calculated 0.079 by subtracting 'Lvl_m_Avg' value at 9/8/12 13:15 from "Stream_m_Avg' at 9/8/12 13:00)
2014-08-03 15:45 | 75068 | 12.9 | 13.52 | 0.041 | 0.275 | 0.316 | 0.074 | 0.057466 | 13.68 | 28.56 | 5.374 | Questionable pressure sensor data; Used pressure offset of 0.079 to recalculate 'Stream_m_Avg' -> the offset of 0.275 was measured at the new location of the probe, but we want depth at the original location , which is the metal pole in the stream (calculated 0.079 by subtracting 'Lvl_m_Avg' value at 9/8/12 13:15 from "Stream_m_Avg' at 9/8/12 13:00)
2014-08-03 16:00 | 75069 | 12.92 | 13.51 | 0.057 | 0.275 | 0.332 | 0.074 | 0.05746 | 13.66 | 28.56 | 5.374 | Questionable pressure sensor data; Used pressure offset of 0.079 to recalculate 'Stream_m_Avg' -> the offset of 0.275 was measured at the new location of the probe, but we want depth at the original location , which is the metal pole in the stream (calculated 0.079 by subtracting 'Lvl_m_Avg' value at 9/8/12 13:15 from "Stream_m_Avg' at 9/8/12 13:00)
2014-08-03 16:15 | 75070 | 12.93 | 13.49 | 0.096 | 0.275 | 0.371 | 0.074 | 0.057478 | 13.64 | 28.49 | 5.367 | Questionable pressure sensor data; Used pressure offset of 0.079 to recalculate 'Stream_m_Avg' -> the offset of 0.275 was measured at the new location of the probe, but we want depth at the original location , which is the metal pole in the stream (calculated 0.079 by subtracting 'Lvl_m_Avg' value at 9/8/12 13:15 from "Stream_m_Avg' at 9/8/12 13:00)
2014-08-03 16:30 | 75071 | 12.94 | 13.47 | 0.109 | 0.275 | 0.384 | 0.074 | 0.057483 | 13.61 | 28.49 | 5.362 | Questionable pressure sensor data; Used pressure offset of 0.079 to recalculate 'Stream_m_Avg' -> the offset of 0.275 was measured at the new location of the probe, but we want depth at the original location , which is the metal pole in the stream (calculated 0.079 by subtracting 'Lvl_m_Avg' value at 9/8/12 13:15 from "Stream_m_Avg' at 9/8/12 13:00)
2014-08-03 16:45 | 75072 | 12.95 | 13.46 | 0.118 | 0.275 | 0.393 | 0.075 | 0.057529 | 13.6 | 28.46 | 5.361 | Questionable pressure sensor data; Used pressure offset of 0.079 to recalculate 'Stream_m_Avg' -> the offset of 0.275 was measured at the new location of the probe, but we want depth at the original location , which is the metal pole in the stream (calculated 0.079 by subtracting 'Lvl_m_Avg' value at 9/8/12 13:15 from "Stream_m_Avg' at 9/8/12 13:00)
2014-08-03 17:00 | 75073 | 12.95 | 13.45 | 0.129 | 0.275 | 0.404 | 0.075 | 0.057577 | 13.59 | 28.43 | 5.352 | Questionable pressure sensor data; Used pressure offset of 0.079 to recalculate 'Stream_m_Avg' -> the offset of 0.275 was measured at the new location of the probe, but we want depth at the original location , which is the metal pole in the stream (calculated 0.079 by subtracting 'Lvl_m_Avg' value at 9/8/12 13:15 from "Stream_m_Avg' at 9/8/12 13:00)
2014-08-03 17:15 | 75074 | 12.96 | 13.43 | 0.144 | 0.275 | 0.419 | 0.075 | 0.057593 | 13.57 | 28.43 | 5.35 | Questionable pressure sensor data; Used pressure offset of 0.079 to recalculate 'Stream_m_Avg' -> the offset of 0.275 was measured at the new location of the probe, but we want depth at the original location , which is the metal pole in the stream (calculated 0.079 by subtracting 'Lvl_m_Avg' value at 9/8/12 13:15 from "Stream_m_Avg' at 9/8/12 13:00)
2014-08-03 17:30 | 75075 | 12.97 | 13.41 | 0.142 | 0.275 | 0.417 | 0.075 | 0.057591 | 13.56 | 28.4 | 5.349 | Questionable pressure sensor data; Used pressure offset of 0.079 to recalculate 'Stream_m_Avg' -> the offset of 0.275 was measured at the new location of the probe, but we want depth at the original location , which is the metal pole in the stream (calculated 0.079 by subtracting 'Lvl_m_Avg' value at 9/8/12 13:15 from "Stream_m_Avg' at 9/8/12 13:00)
2014-08-03 17:45 | 75076 | 12.97 | 13.38 | 0.143 | 0.275 | 0.418 | 0.075 | 0.05764 | 13.52 | 28.4 | 5.344 | Questionable pressure sensor data; Used pressure offset of 0.079 to recalculate 'Stream_m_Avg' -> the offset of 0.275 was measured at the new location of the probe, but we want depth at the original location , which is the metal pole in the stream (calculated 0.079 by subtracting 'Lvl_m_Avg' value at 9/8/12 13:15 from "Stream_m_Avg' at 9/8/12 13:00)
2014-08-03 18:00 | 75077 | 12.97 | 13.34 | 0.142 | 0.275 | 0.417 | 0.075 | 0.057639 | 13.48 | 28.4 | 5.343 | Questionable pressure sensor data; Used pressure offset of 0.079 to recalculate 'Stream_m_Avg' -> the offset of 0.275 was measured at the new location of the probe, but we want depth at the original location , which is the metal pole in the stream (calculated 0.079 by subtracting 'Lvl_m_Avg' value at 9/8/12 13:15 from "Stream_m_Avg' at 9/8/12 13:00)
2014-08-03 18:15 | 75078 | 12.97 | 13.29 | 0.149 | 0.275 | 0.424 | 0.075 | 0.057619 | 13.43 | 28.4 | 5.343 | Questionable pressure sensor data; Used pressure offset of 0.079 to recalculate 'Stream_m_Avg' -> the offset of 0.275 was measured at the new location of the probe, but we want depth at the original location , which is the metal pole in the stream (calculated 0.079 by subtracting 'Lvl_m_Avg' value at 9/8/12 13:15 from "Stream_m_Avg' at 9/8/12 13:00)
2014-08-03 18:30 | 75079 | 12.98 | 13.24 | 0.164 | 0.275 | 0.439 | 0.075 | 0.057583 | 13.38 | 28.4 | 5.344 | Questionable pressure sensor data; Used pressure offset of 0.079 to recalculate 'Stream_m_Avg' -> the offset of 0.275 was measured at the new location of the probe, but we want depth at the original location , which is the metal pole in the stream (calculated 0.079 by subtracting 'Lvl_m_Avg' value at 9/8/12 13:15 from "Stream_m_Avg' at 9/8/12 13:00)
2014-08-03 18:45 | 75080 | 12.99 | 13.19 | 0.179 | 0.275 | 0.454 | 0.075 | 0.057564 | 13.33 | 28.37 | 5.341 | Questionable pressure sensor data; Used pressure offset of 0.079 to recalculate 'Stream_m_Avg' -> the offset of 0.275 was measured at the new location of the probe, but we want depth at the original location , which is the metal pole in the stream (calculated 0.079 by subtracting 'Lvl_m_Avg' value at 9/8/12 13:15 from "Stream_m_Avg' at 9/8/12 13:00)
2014-08-03 19:00 | 75081 | 13 | 13.14 | 0.19 | 0.275 | 0.465 | 0.075 | 0.057513 | 13.28 | 28.37 | 5.339 | Questionable pressure sensor data; Used pressure offset of 0.079 to recalculate 'Stream_m_Avg' -> the offset of 0.275 was measured at the new location of the probe, but we want depth at the original location , which is the metal pole in the stream (calculated 0.079 by subtracting 'Lvl_m_Avg' value at 9/8/12 13:15 from "Stream_m_Avg' at 9/8/12 13:00)
2014-08-03 19:15 | 75082 | 12.96 | 13.09 | 0.206 | 0.275 | 0.481 | 0.075 | 0.057478 | 13.22 | 28.4 | 5.343 | Questionable pressure sensor data; Used pressure offset of 0.079 to recalculate 'Stream_m_Avg' -> the offset of 0.275 was measured at the new location of the probe, but we want depth at the original location , which is the metal pole in the stream (calculated 0.079 by subtracting 'Lvl_m_Avg' value at 9/8/12 13:15 from "Stream_m_Avg' at 9/8/12 13:00)
2014-08-03 19:30 | 75083 | 12.92 | 13.03 | 0.224 | 0.275 | 0.499 | 0.075 | 0.05747 | 13.17 | 28.4 | 5.346 | Questionable pressure sensor data; Used pressure offset of 0.079 to recalculate 'Stream_m_Avg' -> the offset of 0.275 was measured at the new location of the probe, but we want depth at the original location , which is the metal pole in the stream (calculated 0.079 by subtracting 'Lvl_m_Avg' value at 9/8/12 13:15 from "Stream_m_Avg' at 9/8/12 13:00)
2014-08-03 19:45 | 75084 | 12.84 | 12.97 | 0.238 | 0.275 | 0.513 | 0.075 | 0.057445 | 13.11 | 28.4 | 5.347 | Questionable pressure sensor data; Used pressure offset of 0.079 to recalculate 'Stream_m_Avg' -> the offset of 0.275 was measured at the new location of the probe, but we want depth at the original location , which is the metal pole in the stream (calculated 0.079 by subtracting 'Lvl_m_Avg' value at 9/8/12 13:15 from "Stream_m_Avg' at 9/8/12 13:00)
2014-08-03 20:00 | 75085 | 12.78 | 12.91 | 0.25 | 0.275 | 0.525 | 0.075 | 0.05739 | 13.04 | 28.41 | 5.346 | Questionable pressure sensor data; Used pressure offset of 0.079 to recalculate 'Stream_m_Avg' -> the offset of 0.275 was measured at the new location of the probe, but we want depth at the original location , which is the metal pole in the stream (calculated 0.079 by subtracting 'Lvl_m_Avg' value at 9/8/12 13:15 from "Stream_m_Avg' at 9/8/12 13:00)
2014-08-03 20:15 | 75086 | 12.72 | 12.85 | 0.26 | 0.275 | 0.536 | 0.076 | 0.057361 | 12.98 | 28.41 | 5.346 | Questionable pressure sensor data; Used pressure offset of 0.079 to recalculate 'Stream_m_Avg' -> the offset of 0.275 was measured at the new location of the probe, but we want depth at the original location , which is the metal pole in the stream (calculated 0.079 by subtracting 'Lvl_m_Avg' value at 9/8/12 13:15 from "Stream_m_Avg' at 9/8/12 13:00)
2014-08-03 20:30 | 75087 | 12.68 | 12.78 | 0.267 | 0.275 | 0.542 | 0.076 | 0.057357 | 12.91 | 28.44 | 5.347 | Questionable pressure sensor data; Used pressure offset of 0.079 to recalculate 'Stream_m_Avg' -> the offset of 0.275 was measured at the new location of the probe, but we want depth at the original location , which is the metal pole in the stream (calculated 0.079 by subtracting 'Lvl_m_Avg' value at 9/8/12 13:15 from "Stream_m_Avg' at 9/8/12 13:00)
2014-08-03 20:45 | 75088 | 12.66 | 12.71 | 0.272 | 0.275 | 0.547 | 0.076 | 0.057364 | 12.84 | 28.44 | 5.352 | Questionable pressure sensor data; Used pressure offset of 0.079 to recalculate 'Stream_m_Avg' -> the offset of 0.275 was measured at the new location of the probe, but we want depth at the original location , which is the metal pole in the stream (calculated 0.079 by subtracting 'Lvl_m_Avg' value at 9/8/12 13:15 from "Stream_m_Avg' at 9/8/12 13:00)
2014-08-03 21:00 | 75089 | 12.66 | 12.65 | 0.273 | 0.275 | 0.548 | 0.076 | 0.057368 | 12.78 | 28.44 | 5.352 | Questionable pressure sensor data; Used pressure offset of 0.079 to recalculate 'Stream_m_Avg' -> the offset of 0.275 was measured at the new location of the probe, but we want depth at the original location , which is the metal pole in the stream (calculated 0.079 by subtracting 'Lvl_m_Avg' value at 9/8/12 13:15 from "Stream_m_Avg' at 9/8/12 13:00)
2014-08-03 21:15 | 75090 | 12.66 | 12.6 | 0.272 | 0.275 | 0.547 | 0.076 | 0.057446 | 12.72 | 28.48 | 5.355 | Questionable pressure sensor data; Used pressure offset of 0.079 to recalculate 'Stream_m_Avg' -> the offset of 0.275 was measured at the new location of the probe, but we want depth at the original location , which is the metal pole in the stream (calculated 0.079 by subtracting 'Lvl_m_Avg' value at 9/8/12 13:15 from "Stream_m_Avg' at 9/8/12 13:00)
2014-08-03 21:30 | 75091 | 12.64 | 12.55 | 0.271 | 0.275 | 0.546 | 0.076 | 0.057456 | 12.67 | 28.51 | 5.36 | Questionable pressure sensor data; Used pressure offset of 0.079 to recalculate 'Stream_m_Avg' -> the offset of 0.275 was measured at the new location of the probe, but we want depth at the original location , which is the metal pole in the stream (calculated 0.079 by subtracting 'Lvl_m_Avg' value at 9/8/12 13:15 from "Stream_m_Avg' at 9/8/12 13:00)
2014-08-03 21:45 | 75092 | 12.63 | 12.49 | 0.27 | 0.275 | 0.545 | 0.076 | 0.057398 | 12.62 | 28.51 | 5.362 | Questionable pressure sensor data; Used pressure offset of 0.079 to recalculate 'Stream_m_Avg' -> the offset of 0.275 was measured at the new location of the probe, but we want depth at the original location , which is the metal pole in the stream (calculated 0.079 by subtracting 'Lvl_m_Avg' value at 9/8/12 13:15 from "Stream_m_Avg' at 9/8/12 13:00)
2014-08-03 22:00 | 75093 | 12.61 | 12.45 | 0.266 | 0.275 | 0.541 | 0.076 | 0.057378 | 12.57 | 28.51 | 5.366 | Questionable pressure sensor data; Used pressure offset of 0.079 to recalculate 'Stream_m_Avg' -> the offset of 0.275 was measured at the new location of the probe, but we want depth at the original location , which is the metal pole in the stream (calculated 0.079 by subtracting 'Lvl_m_Avg' value at 9/8/12 13:15 from "Stream_m_Avg' at 9/8/12 13:00)
2014-08-03 22:15 | 75094 | 12.6 | 12.4 | 0.263 | 0.275 | 0.538 | 0.076 | 0.057333 | 12.51 | 28.55 | 5.368 | Questionable pressure sensor data; Used pressure offset of 0.079 to recalculate 'Stream_m_Avg' -> the offset of 0.275 was measured at the new location of the probe, but we want depth at the original location , which is the metal pole in the stream (calculated 0.079 by subtracting 'Lvl_m_Avg' value at 9/8/12 13:15 from "Stream_m_Avg' at 9/8/12 13:00)
2014-08-03 22:30 | 75095 | 12.59 | 12.35 | 0.262 | 0.275 | 0.537 | 0.076 | 0.057299 | 12.47 | 28.55 | 5.372 | Questionable pressure sensor data; Used pressure offset of 0.079 to recalculate 'Stream_m_Avg' -> the offset of 0.275 was measured at the new location of the probe, but we want depth at the original location , which is the metal pole in the stream (calculated 0.079 by subtracting 'Lvl_m_Avg' value at 9/8/12 13:15 from "Stream_m_Avg' at 9/8/12 13:00)
2014-08-03 22:45 | 75096 | 12.59 | 12.31 | 0.26 | 0.275 | 0.535 | 0.077 | 0.057273 | 12.42 | 28.58 | 5.375 | Questionable pressure sensor data; Used pressure offset of 0.079 to recalculate 'Stream_m_Avg' -> the offset of 0.275 was measured at the new location of the probe, but we want depth at the original location , which is the metal pole in the stream (calculated 0.079 by subtracting 'Lvl_m_Avg' value at 9/8/12 13:15 from "Stream_m_Avg' at 9/8/12 13:00)
2014-08-03 23:00 | 75097 | 12.58 | 12.26 | 0.261 | 0.275 | 0.536 | 0.077 | 0.057223 | 12.38 | 28.58 | 5.374 | Questionable pressure sensor data; Used pressure offset of 0.079 to recalculate 'Stream_m_Avg' -> the offset of 0.275 was measured at the new location of the probe, but we want depth at the original location , which is the metal pole in the stream (calculated 0.079 by subtracting 'Lvl_m_Avg' value at 9/8/12 13:15 from "Stream_m_Avg' at 9/8/12 13:00)
2014-08-03 23:15 | 75098 | 12.57 | 12.21 | 0.262 | 0.275 | 0.537 | 0.077 | 0.057213 | 12.34 | 28.58 | 5.378 | Questionable pressure sensor data; Used pressure offset of 0.079 to recalculate 'Stream_m_Avg' -> the offset of 0.275 was measured at the new location of the probe, but we want depth at the original location , which is the metal pole in the stream (calculated 0.079 by subtracting 'Lvl_m_Avg' value at 9/8/12 13:15 from "Stream_m_Avg' at 9/8/12 13:00)
2014-08-03 23:30 | 75099 | 12.56 | 12.16 | 0.264 | 0.275 | 0.539 | 0.077 | 0.057168 | 12.28 | 28.58 | 5.38 | Questionable pressure sensor data; Used pressure offset of 0.079 to recalculate 'Stream_m_Avg' -> the offset of 0.275 was measured at the new location of the probe, but we want depth at the original location , which is the metal pole in the stream (calculated 0.079 by subtracting 'Lvl_m_Avg' value at 9/8/12 13:15 from "Stream_m_Avg' at 9/8/12 13:00)
2014-08-03 23:45 | 75100 | 12.56 | 12.11 | 0.266 | 0.275 | 0.541 | 0.077 | 0.05711 | 12.23 | 28.62 | 5.382 | Questionable pressure sensor data; Used pressure offset of 0.079 to recalculate 'Stream_m_Avg' -> the offset of 0.275 was measured at the new location of the probe, but we want depth at the original location , which is the metal pole in the stream (calculated 0.079 by subtracting 'Lvl_m_Avg' value at 9/8/12 13:15 from "Stream_m_Avg' at 9/8/12 13:00)
2014-08-04 | 75101 | 12.55 | 12.06 | 0.265 | 0.275 | 0.54 | 0.077 | 0.056971 | 12.17 | 28.59 | 5.382 | Questionable pressure sensor data; Used pressure offset of 0.079 to recalculate 'Stream_m_Avg' -> the offset of 0.275 was measured at the new location of the probe, but we want depth at the original location , which is the metal pole in the stream (calculated 0.079 by subtracting 'Lvl_m_Avg' value at 9/8/12 13:15 from "Stream_m_Avg' at 9/8/12 13:00)
2014-08-04 00:15 | 75102 | 12.55 | 12.01 | 0.264 | 0.275 | 0.539 | 0.077 | 0.056891 | 12.12 | 28.59 | 5.382 | Questionable pressure sensor data; Used pressure offset of 0.079 to recalculate 'Stream_m_Avg' -> the offset of 0.275 was measured at the new location of the probe, but we want depth at the original location , which is the metal pole in the stream (calculated 0.079 by subtracting 'Lvl_m_Avg' value at 9/8/12 13:15 from "Stream_m_Avg' at 9/8/12 13:00)
2014-08-04 00:30 | 75103 | 12.54 | 11.96 | 0.263 | 0.275 | 0.538 | 0.077 | 0.056844 | 12.07 | 28.62 | 5.387 | Questionable pressure sensor data; Used pressure offset of 0.079 to recalculate 'Stream_m_Avg' -> the offset of 0.275 was measured at the new location of the probe, but we want depth at the original location , which is the metal pole in the stream (calculated 0.079 by subtracting 'Lvl_m_Avg' value at 9/8/12 13:15 from "Stream_m_Avg' at 9/8/12 13:00)
2014-08-04 00:45 | 75104 | 12.53 | 11.91 | 0.26 | 0.275 | 0.535 | 0.077 | 0.056769 | 12.03 | 28.66 | 5.387 | Questionable pressure sensor data; Used pressure offset of 0.079 to recalculate 'Stream_m_Avg' -> the offset of 0.275 was measured at the new location of the probe, but we want depth at the original location , which is the metal pole in the stream (calculated 0.079 by subtracting 'Lvl_m_Avg' value at 9/8/12 13:15 from "Stream_m_Avg' at 9/8/12 13:00)
2014-08-04 01:00 | 75105 | 12.52 | 11.87 | 0.257 | 0.275 | 0.532 | 0.077 | 0.056641 | 11.98 | 28.69 | 5.394 | Questionable pressure sensor data; Used pressure offset of 0.079 to recalculate 'Stream_m_Avg' -> the offset of 0.275 was measured at the new location of the probe, but we want depth at the original location , which is the metal pole in the stream (calculated 0.079 by subtracting 'Lvl_m_Avg' value at 9/8/12 13:15 from "Stream_m_Avg' at 9/8/12 13:00)
2014-08-04 01:15 | 75106 | 12.52 | 11.83 | 0.254 | 0.275 | 0.529 | 0.077 | 0.056535 | 11.94 | 28.66 | 5.398 | Questionable pressure sensor data; Used pressure offset of 0.079 to recalculate 'Stream_m_Avg' -> the offset of 0.275 was measured at the new location of the probe, but we want depth at the original location , which is the metal pole in the stream (calculated 0.079 by subtracting 'Lvl_m_Avg' value at 9/8/12 13:15 from "Stream_m_Avg' at 9/8/12 13:00)
2014-08-04 01:30 | 75107 | 12.51 | 11.79 | 0.249 | 0.275 | 0.524 | 0.076 | 0.056437 | 11.89 | 28.72 | 5.398 | Questionable pressure sensor data; Used pressure offset of 0.079 to recalculate 'Stream_m_Avg' -> the offset of 0.275 was measured at the new location of the probe, but we want depth at the original location , which is the metal pole in the stream (calculated 0.079 by subtracting 'Lvl_m_Avg' value at 9/8/12 13:15 from "Stream_m_Avg' at 9/8/12 13:00)
2014-08-04 01:45 | 75108 | 12.51 | 11.75 | 0.243 | 0.275 | 0.518 | 0.076 | 0.056329 | 11.86 | 28.76 | 5.411 | Questionable pressure sensor data; Used pressure offset of 0.079 to recalculate 'Stream_m_Avg' -> the offset of 0.275 was measured at the new location of the probe, but we want depth at the original location , which is the metal pole in the stream (calculated 0.079 by subtracting 'Lvl_m_Avg' value at 9/8/12 13:15 from "Stream_m_Avg' at 9/8/12 13:00)
2014-08-04 02:00 | 75109 | 12.5 | 11.71 | 0.237 | 0.275 | 0.512 | 0.076 | 0.056269 | 11.82 | 28.76 | 5.412 | Questionable pressure sensor data; Used pressure offset of 0.079 to recalculate 'Stream_m_Avg' -> the offset of 0.275 was measured at the new location of the probe, but we want depth at the original location , which is the metal pole in the stream (calculated 0.079 by subtracting 'Lvl_m_Avg' value at 9/8/12 13:15 from "Stream_m_Avg' at 9/8/12 13:00)
2014-08-04 02:15 | 75110 | 12.53 | 11.68 | 0.23 | 0.275 | 0.505 | 0.076 | 0.056212 | 11.79 | 28.79 | 5.414 | Questionable pressure sensor data; Used pressure offset of 0.079 to recalculate 'Stream_m_Avg' -> the offset of 0.275 was measured at the new location of the probe, but we want depth at the original location , which is the metal pole in the stream (calculated 0.079 by subtracting 'Lvl_m_Avg' value at 9/8/12 13:15 from "Stream_m_Avg' at 9/8/12 13:00)
2014-08-04 02:30 | 75111 | 12.5 | 11.65 | 0.222 | 0.275 | 0.498 | 0.076 | 0.056161 | 11.75 | 28.76 | 5.416 | Questionable pressure sensor data; Used pressure offset of 0.079 to recalculate 'Stream_m_Avg' -> the offset of 0.275 was measured at the new location of the probe, but we want depth at the original location , which is the metal pole in the stream (calculated 0.079 by subtracting 'Lvl_m_Avg' value at 9/8/12 13:15 from "Stream_m_Avg' at 9/8/12 13:00)
2014-08-04 02:45 | 75112 | 12.49 | 11.62 | 0.217 | 0.275 | 0.492 | 0.076 | 0.056183 | 11.73 | 28.76 | 5.415 | Questionable pressure sensor data; Used pressure offset of 0.079 to recalculate 'Stream_m_Avg' -> the offset of 0.275 was measured at the new location of the probe, but we want depth at the original location , which is the metal pole in the stream (calculated 0.079 by subtracting 'Lvl_m_Avg' value at 9/8/12 13:15 from "Stream_m_Avg' at 9/8/12 13:00)
2014-08-04 03:00 | 75113 | 12.49 | 11.59 | 0.212 | 0.275 | 0.487 | 0.076 | 0.056154 | 11.71 | 28.79 | 5.418 | Questionable pressure sensor data; Used pressure offset of 0.079 to recalculate 'Stream_m_Avg' -> the offset of 0.275 was measured at the new location of the probe, but we want depth at the original location , which is the metal pole in the stream (calculated 0.079 by subtracting 'Lvl_m_Avg' value at 9/8/12 13:15 from "Stream_m_Avg' at 9/8/12 13:00)
2014-08-04 03:15 | 75114 | 12.49 | 11.56 | 0.209 | 0.275 | 0.484 | 0.076 | 0.056076 | 11.68 | 28.8 | 5.419 | Questionable pressure sensor data; Used pressure offset of 0.079 to recalculate 'Stream_m_Avg' -> the offset of 0.275 was measured at the new location of the probe, but we want depth at the original location , which is the metal pole in the stream (calculated 0.079 by subtracting 'Lvl_m_Avg' value at 9/8/12 13:15 from "Stream_m_Avg' at 9/8/12 13:00)
2014-08-04 03:30 | 75115 | 12.48 | 11.53 | 0.208 | 0.275 | 0.483 | 0.076 | 0.056005 | 11.64 | 28.83 | 5.421 | Questionable pressure sensor data; Used pressure offset of 0.079 to recalculate 'Stream_m_Avg' -> the offset of 0.275 was measured at the new location of the probe, but we want depth at the original location , which is the metal pole in the stream (calculated 0.079 by subtracting 'Lvl_m_Avg' value at 9/8/12 13:15 from "Stream_m_Avg' at 9/8/12 13:00)
2014-08-04 03:45 | 75116 | 12.48 | 11.5 | 0.208 | 0.275 | 0.483 | 0.076 | 0.05593 | 11.6 | 28.83 | 5.426 | Questionable pressure sensor data; Used pressure offset of 0.079 to recalculate 'Stream_m_Avg' -> the offset of 0.275 was measured at the new location of the probe, but we want depth at the original location , which is the metal pole in the stream (calculated 0.079 by subtracting 'Lvl_m_Avg' value at 9/8/12 13:15 from "Stream_m_Avg' at 9/8/12 13:00)
2014-08-04 04:00 | 75117 | 12.48 | 11.46 | 0.207 | 0.275 | 0.482 | 0.076 | 0.055876 | 11.56 | 28.83 | 5.426 | Questionable pressure sensor data; Used pressure offset of 0.079 to recalculate 'Stream_m_Avg' -> the offset of 0.275 was measured at the new location of the probe, but we want depth at the original location , which is the metal pole in the stream (calculated 0.079 by subtracting 'Lvl_m_Avg' value at 9/8/12 13:15 from "Stream_m_Avg' at 9/8/12 13:00)
2014-08-04 04:15 | 75118 | 12.48 | 11.42 | 0.207 | 0.275 | 0.482 | 0.076 | 0.055796 | 11.53 | 28.86 | 5.427 | Questionable pressure sensor data; Used pressure offset of 0.079 to recalculate 'Stream_m_Avg' -> the offset of 0.275 was measured at the new location of the probe, but we want depth at the original location , which is the metal pole in the stream (calculated 0.079 by subtracting 'Lvl_m_Avg' value at 9/8/12 13:15 from "Stream_m_Avg' at 9/8/12 13:00)
2014-08-04 04:30 | 75119 | 12.48 | 11.39 | 0.208 | 0.275 | 0.483 | 0.076 | 0.055743 | 11.49 | 28.86 | 5.436 | Questionable pressure sensor data; Used pressure offset of 0.079 to recalculate 'Stream_m_Avg' -> the offset of 0.275 was measured at the new location of the probe, but we want depth at the original location , which is the metal pole in the stream (calculated 0.079 by subtracting 'Lvl_m_Avg' value at 9/8/12 13:15 from "Stream_m_Avg' at 9/8/12 13:00)
2014-08-04 04:45 | 75120 | 12.47 | 11.35 | 0.207 | 0.275 | 0.482 | 0.076 | 0.05548 | 11.45 | 28.9 | 5.437 | Questionable pressure sensor data; Used pressure offset of 0.079 to recalculate 'Stream_m_Avg' -> the offset of 0.275 was measured at the new location of the probe, but we want depth at the original location , which is the metal pole in the stream (calculated 0.079 by subtracting 'Lvl_m_Avg' value at 9/8/12 13:15 from "Stream_m_Avg' at 9/8/12 13:00)
2014-08-04 05:00 | 75121 | 12.46 | 11.31 | 0.206 | 0.275 | 0.481 | 0.076 | 0.055392 | 11.41 | 28.9 | 5.438 | Questionable pressure sensor data; Used pressure offset of 0.079 to recalculate 'Stream_m_Avg' -> the offset of 0.275 was measured at the new location of the probe, but we want depth at the original location , which is the metal pole in the stream (calculated 0.079 by subtracting 'Lvl_m_Avg' value at 9/8/12 13:15 from "Stream_m_Avg' at 9/8/12 13:00)
2014-08-04 05:15 | 75122 | 12.47 | 11.27 | 0.206 | 0.275 | 0.481 | 0.076 | 0.055454 | 11.38 | 28.9 | 5.437 | Questionable pressure sensor data; Used pressure offset of 0.079 to recalculate 'Stream_m_Avg' -> the offset of 0.275 was measured at the new location of the probe, but we want depth at the original location , which is the metal pole in the stream (calculated 0.079 by subtracting 'Lvl_m_Avg' value at 9/8/12 13:15 from "Stream_m_Avg' at 9/8/12 13:00)
2014-08-04 05:30 | 75123 | 12.47 | 11.24 | 0.205 | 0.275 | 0.48 | 0.076 | 0.055358 | 11.34 | 28.9 | 5.438 | Questionable pressure sensor data; Used pressure offset of 0.079 to recalculate 'Stream_m_Avg' -> the offset of 0.275 was measured at the new location of the probe, but we want depth at the original location , which is the metal pole in the stream (calculated 0.079 by subtracting 'Lvl_m_Avg' value at 9/8/12 13:15 from "Stream_m_Avg' at 9/8/12 13:00)
2014-08-04 05:45 | 75124 | 12.46 | 11.2 | 0.204 | 0.275 | 0.479 | 0.076 | 0.055046 | 11.29 | 28.93 | 5.438 | Questionable pressure sensor data; Used pressure offset of 0.079 to recalculate 'Stream_m_Avg' -> the offset of 0.275 was measured at the new location of the probe, but we want depth at the original location , which is the metal pole in the stream (calculated 0.079 by subtracting 'Lvl_m_Avg' value at 9/8/12 13:15 from "Stream_m_Avg' at 9/8/12 13:00)
2014-08-04 06:00 | 75125 | 12.48 | 11.17 | 0.201 | 0.275 | 0.476 | 0.076 | 0.054997 | 11.27 | 28.9 | 5.442 | Questionable pressure sensor data; Used pressure offset of 0.079 to recalculate 'Stream_m_Avg' -> the offset of 0.275 was measured at the new location of the probe, but we want depth at the original location , which is the metal pole in the stream (calculated 0.079 by subtracting 'Lvl_m_Avg' value at 9/8/12 13:15 from "Stream_m_Avg' at 9/8/12 13:00)
2014-08-04 06:15 | 75126 | 12.53 | 11.14 | 0.196 | 0.275 | 0.471 | 0.076 | 0.05489 | 11.24 | 28.93 | 5.445 | Questionable pressure sensor data; Used pressure offset of 0.079 to recalculate 'Stream_m_Avg' -> the offset of 0.275 was measured at the new location of the probe, but we want depth at the original location , which is the metal pole in the stream (calculated 0.079 by subtracting 'Lvl_m_Avg' value at 9/8/12 13:15 from "Stream_m_Avg' at 9/8/12 13:00)
2014-08-04 06:30 | 75127 | 12.55 | 11.12 | 0.189 | 0.275 | 0.464 | 0.076 | 0.054856 | 11.22 | 28.97 | 5.448 | Questionable pressure sensor data; Used pressure offset of 0.079 to recalculate 'Stream_m_Avg' -> the offset of 0.275 was measured at the new location of the probe, but we want depth at the original location , which is the metal pole in the stream (calculated 0.079 by subtracting 'Lvl_m_Avg' value at 9/8/12 13:15 from "Stream_m_Avg' at 9/8/12 13:00)
2014-08-04 06:45 | 75128 | 12.67 | 11.11 | 0.178 | 0.275 | 0.453 | 0.076 | 0.054738 | 11.21 | 28.96 | 5.452 | Questionable pressure sensor data; Used pressure offset of 0.079 to recalculate 'Stream_m_Avg' -> the offset of 0.275 was measured at the new location of the probe, but we want depth at the original location , which is the metal pole in the stream (calculated 0.079 by subtracting 'Lvl_m_Avg' value at 9/8/12 13:15 from "Stream_m_Avg' at 9/8/12 13:00)
2014-08-04 07:00 | 75129 | 12.83 | 11.11 | 0.167 | 0.275 | 0.442 | 0.076 | 0.054738 | 11.21 | 28.96 | 5.452 | Questionable pressure sensor data; Used pressure offset of 0.079 to recalculate 'Stream_m_Avg' -> the offset of 0.275 was measured at the new location of the probe, but we want depth at the original location , which is the metal pole in the stream (calculated 0.079 by subtracting 'Lvl_m_Avg' value at 9/8/12 13:15 from "Stream_m_Avg' at 9/8/12 13:00)
2014-08-04 07:15 | 75130 | 13.01 | 11.11 | 0.157 | 0.275 | 0.432 | 0.076 | 0.05475 | 11.21 | 29 | 5.454 | Questionable pressure sensor data; Used pressure offset of 0.079 to recalculate 'Stream_m_Avg' -> the offset of 0.275 was measured at the new location of the probe, but we want depth at the original location , which is the metal pole in the stream (calculated 0.079 by subtracting 'Lvl_m_Avg' value at 9/8/12 13:15 from "Stream_m_Avg' at 9/8/12 13:00)
2014-08-04 07:30 | 75131 | 13.19 | 11.12 | 0.145 | 0.275 | 0.42 | 0.076 | 0.054722 | 11.22 | 28.96 | 5.455 | Questionable pressure sensor data; Used pressure offset of 0.079 to recalculate 'Stream_m_Avg' -> the offset of 0.275 was measured at the new location of the probe, but we want depth at the original location , which is the metal pole in the stream (calculated 0.079 by subtracting 'Lvl_m_Avg' value at 9/8/12 13:15 from "Stream_m_Avg' at 9/8/12 13:00)
2014-08-04 07:45 | 75132 | 13.28 | 11.14 | 0.129 | 0.275 | 0.404 | 0.075 | 0.054691 | 11.23 | 29 | 5.453 | Questionable pressure sensor data; Used pressure offset of 0.079 to recalculate 'Stream_m_Avg' -> the offset of 0.275 was measured at the new location of the probe, but we want depth at the original location , which is the metal pole in the stream (calculated 0.079 by subtracting 'Lvl_m_Avg' value at 9/8/12 13:15 from "Stream_m_Avg' at 9/8/12 13:00)
2014-08-04 08:00 | 75133 | 13.26 | 11.16 | 0.119 | 0.275 | 0.394 | 0.075 | 0.054745 | 11.26 | 29 | 5.455 | Questionable pressure sensor data; Used pressure offset of 0.079 to recalculate 'Stream_m_Avg' -> the offset of 0.275 was measured at the new location of the probe, but we want depth at the original location , which is the metal pole in the stream (calculated 0.079 by subtracting 'Lvl_m_Avg' value at 9/8/12 13:15 from "Stream_m_Avg' at 9/8/12 13:00)
2014-08-04 08:15 | 75134 | 13.26 | 11.17 | 0.113 | 0.275 | 0.388 | 0.076 | 0.054787 | 11.28 | 28.96 | 5.456 | Questionable pressure sensor data; Used pressure offset of 0.079 to recalculate 'Stream_m_Avg' -> the offset of 0.275 was measured at the new location of the probe, but we want depth at the original location , which is the metal pole in the stream (calculated 0.079 by subtracting 'Lvl_m_Avg' value at 9/8/12 13:15 from "Stream_m_Avg' at 9/8/12 13:00)
2014-08-04 08:30 | 75135 | 13.25 | 11.2 | 0.099 | 0.275 | 0.374 | 0.075 | 0.054743 | 11.3 | 28.96 | 5.453 | Questionable pressure sensor data; Used pressure offset of 0.079 to recalculate 'Stream_m_Avg' -> the offset of 0.275 was measured at the new location of the probe, but we want depth at the original location , which is the metal pole in the stream (calculated 0.079 by subtracting 'Lvl_m_Avg' value at 9/8/12 13:15 from "Stream_m_Avg' at 9/8/12 13:00)
2014-08-04 08:45 | 75136 | 13.22 | 11.24 | 0.079 | 0.275 | 0.354 | 0.075 | 0.054807 | 11.33 | 28.96 | 5.452 | Questionable pressure sensor data; Used pressure offset of 0.079 to recalculate 'Stream_m_Avg' -> the offset of 0.275 was measured at the new location of the probe, but we want depth at the original location , which is the metal pole in the stream (calculated 0.079 by subtracting 'Lvl_m_Avg' value at 9/8/12 13:15 from "Stream_m_Avg' at 9/8/12 13:00)
2014-08-04 09:00 | 75137 | 13.21 | 11.29 | 0.065 | 0.275 | 0.34 | 0.075 | 0.054843 | 11.39 | 28.99 | 5.453 | Questionable pressure sensor data; Used pressure offset of 0.079 to recalculate 'Stream_m_Avg' -> the offset of 0.275 was measured at the new location of the probe, but we want depth at the original location , which is the metal pole in the stream (calculated 0.079 by subtracting 'Lvl_m_Avg' value at 9/8/12 13:15 from "Stream_m_Avg' at 9/8/12 13:00)
2014-08-04 09:15 | 75138 | 13.2 | 11.35 | 0.047 | 0.275 | 0.322 | 0.075 | 0.054918 | 11.45 | 28.96 | 5.456 | Questionable pressure sensor data; Used pressure offset of 0.079 to recalculate 'Stream_m_Avg' -> the offset of 0.275 was measured at the new location of the probe, but we want depth at the original location , which is the metal pole in the stream (calculated 0.079 by subtracting 'Lvl_m_Avg' value at 9/8/12 13:15 from "Stream_m_Avg' at 9/8/12 13:00)
2014-08-04 09:30 | 75139 | 13.17 | 11.41 | 0.042 | 0.275 | 0.317 | 0.075 | 0.055084 | 11.51 | 28.96 | 5.456 | Questionable pressure sensor data; Used pressure offset of 0.079 to recalculate 'Stream_m_Avg' -> the offset of 0.275 was measured at the new location of the probe, but we want depth at the original location , which is the metal pole in the stream (calculated 0.079 by subtracting 'Lvl_m_Avg' value at 9/8/12 13:15 from "Stream_m_Avg' at 9/8/12 13:00)
2014-08-04 09:45 | 75140 | 13.17 | 11.46 | 0.042 | 0.275 | 0.317 | 0.075 | 0.055183 | 11.57 | 28.92 | 5.449 | Questionable pressure sensor data; Used pressure offset of 0.079 to recalculate 'Stream_m_Avg' -> the offset of 0.275 was measured at the new location of the probe, but we want depth at the original location , which is the metal pole in the stream (calculated 0.079 by subtracting 'Lvl_m_Avg' value at 9/8/12 13:15 from "Stream_m_Avg' at 9/8/12 13:00)
2014-08-04 10:00 | 75141 | 13.17 | 11.52 | 0.039 | 0.275 | 0.314 | 0.075 | 0.055142 | 11.62 | 28.92 | 5.442 | Questionable pressure sensor data; Used pressure offset of 0.079 to recalculate 'Stream_m_Avg' -> the offset of 0.275 was measured at the new location of the probe, but we want depth at the original location , which is the metal pole in the stream (calculated 0.079 by subtracting 'Lvl_m_Avg' value at 9/8/12 13:15 from "Stream_m_Avg' at 9/8/12 13:00)
2014-08-04 10:15 | 75142 | 13.15 | 11.58 | 0.03 | 0.275 | 0.305 | 0.075 | 0.055211 | 11.68 | 28.89 | 5.444 | Questionable pressure sensor data; Used pressure offset of 0.079 to recalculate 'Stream_m_Avg' -> the offset of 0.275 was measured at the new location of the probe, but we want depth at the original location , which is the metal pole in the stream (calculated 0.079 by subtracting 'Lvl_m_Avg' value at 9/8/12 13:15 from "Stream_m_Avg' at 9/8/12 13:00)
2014-08-04 10:30 | 75143 | 13.14 | 11.66 | 0.018 | 0.275 | 0.293 | 0.075 | 0.05528 | 11.76 | 28.89 | 5.437 | Questionable pressure sensor data; Used pressure offset of 0.079 to recalculate 'Stream_m_Avg' -> the offset of 0.275 was measured at the new location of the probe, but we want depth at the original location , which is the metal pole in the stream (calculated 0.079 by subtracting 'Lvl_m_Avg' value at 9/8/12 13:15 from "Stream_m_Avg' at 9/8/12 13:00)
2014-08-04 10:45 | 75144 | 13.12 | 11.75 | 0.006 | 0.275 | 0.281 | 0.075 | 0.055341 | 11.86 | 28.85 | 5.434 | Questionable pressure sensor data; Used pressure offset of 0.079 to recalculate 'Stream_m_Avg' -> the offset of 0.275 was measured at the new location of the probe, but we want depth at the original location , which is the metal pole in the stream (calculated 0.079 by subtracting 'Lvl_m_Avg' value at 9/8/12 13:15 from "Stream_m_Avg' at 9/8/12 13:00)
2014-08-04 11:00 | 75145 | 13.14 | 11.86 | -0.005 | 0.275 | 0.27 | 0.075 | 0.055523 | 11.96 | 28.85 | 5.431 | Questionable pressure sensor data; Used pressure offset of 0.079 to recalculate 'Stream_m_Avg' -> the offset of 0.275 was measured at the new location of the probe, but we want depth at the original location , which is the metal pole in the stream (calculated 0.079 by subtracting 'Lvl_m_Avg' value at 9/8/12 13:15 from "Stream_m_Avg' at 9/8/12 13:00)
2014-08-04 11:15 | 75146 | 13.1 | 11.99 | -0.012 | 0.275 | 0.263 | 0.075 | 0.055769 | 12.1 | 28.81 | 5.427 | Questionable pressure sensor data; Used pressure offset of 0.079 to recalculate 'Stream_m_Avg' -> the offset of 0.275 was measured at the new location of the probe, but we want depth at the original location , which is the metal pole in the stream (calculated 0.079 by subtracting 'Lvl_m_Avg' value at 9/8/12 13:15 from "Stream_m_Avg' at 9/8/12 13:00)
2014-08-04 11:30 | 75147 | 13.08 | 12.12 | -0.017 | 0.275 | 0.258 | 0.075 | 0.055977 | 12.23 | 28.81 | 5.424 | Questionable pressure sensor data; Used pressure offset of 0.079 to recalculate 'Stream_m_Avg' -> the offset of 0.275 was measured at the new location of the probe, but we want depth at the original location , which is the metal pole in the stream (calculated 0.079 by subtracting 'Lvl_m_Avg' value at 9/8/12 13:15 from "Stream_m_Avg' at 9/8/12 13:00)
2014-08-04 11:45 | 75148 | 13.06 | 12.27 | -0.026 | 0.275 | 0.249 | 0.075 | 0.056212 | 12.39 | 28.81 | 5.425 | Questionable pressure sensor data; Used pressure offset of 0.079 to recalculate 'Stream_m_Avg' -> the offset of 0.275 was measured at the new location of the probe, but we want depth at the original location , which is the metal pole in the stream (calculated 0.079 by subtracting 'Lvl_m_Avg' value at 9/8/12 13:15 from "Stream_m_Avg' at 9/8/12 13:00)
2014-08-04 12:00 | 75149 | 13.08 | 12.43 | -0.034 | 0.275 | 0.241 | 0.075 | 0.056437 | 12.54 | 28.74 | 5.416 | Questionable pressure sensor data; Used pressure offset of 0.079 to recalculate 'Stream_m_Avg' -> the offset of 0.275 was measured at the new location of the probe, but we want depth at the original location , which is the metal pole in the stream (calculated 0.079 by subtracting 'Lvl_m_Avg' value at 9/8/12 13:15 from "Stream_m_Avg' at 9/8/12 13:00)
2014-08-04 12:15 | 75150 | 13.04 | 12.58 | -0.044 | 0.275 | 0.231 | 0.075 | 0.056796 | 12.7 | 28.74 | 5.41 | Questionable pressure sensor data; Used pressure offset of 0.079 to recalculate 'Stream_m_Avg' -> the offset of 0.275 was measured at the new location of the probe, but we want depth at the original location , which is the metal pole in the stream (calculated 0.079 by subtracting 'Lvl_m_Avg' value at 9/8/12 13:15 from "Stream_m_Avg' at 9/8/12 13:00)
2014-08-04 12:30 | 75151 | 13.02 | 12.74 | -0.053 | 0.275 | 0.222 | 0.075 | 0.057092 | 12.85 | 28.7 | 5.407 | Questionable pressure sensor data; Used pressure offset of 0.079 to recalculate 'Stream_m_Avg' -> the offset of 0.275 was measured at the new location of the probe, but we want depth at the original location , which is the metal pole in the stream (calculated 0.079 by subtracting 'Lvl_m_Avg' value at 9/8/12 13:15 from "Stream_m_Avg' at 9/8/12 13:00)
2014-08-04 12:45 | 75152 | 12.99 | 12.87 | -0.052 | 0.275 | 0.223 | 0.075 | 0.057333 | 13 | 28.67 | 5.401 | Questionable pressure sensor data; Used pressure offset of 0.079 to recalculate 'Stream_m_Avg' -> the offset of 0.275 was measured at the new location of the probe, but we want depth at the original location , which is the metal pole in the stream (calculated 0.079 by subtracting 'Lvl_m_Avg' value at 9/8/12 13:15 from "Stream_m_Avg' at 9/8/12 13:00)
2014-08-04 13:00 | 75153 | 12.99 | 12.97 | -0.041 | 0.275 | 0.234 | 0.076 | 0.057649 | 13.11 | 28.6 | 5.39 | Questionable pressure sensor data; Used pressure offset of 0.079 to recalculate 'Stream_m_Avg' -> the offset of 0.275 was measured at the new location of the probe, but we want depth at the original location , which is the metal pole in the stream (calculated 0.079 by subtracting 'Lvl_m_Avg' value at 9/8/12 13:15 from "Stream_m_Avg' at 9/8/12 13:00)
2014-08-04 13:15 | 75154 | 12.99 | 13.03 | -0.024 | 0.275 | 0.251 | 0.076 | 0.057798 | 13.18 | 28.56 | 5.382 | Questionable pressure sensor data; Used pressure offset of 0.079 to recalculate 'Stream_m_Avg' -> the offset of 0.275 was measured at the new location of the probe, but we want depth at the original location , which is the metal pole in the stream (calculated 0.079 by subtracting 'Lvl_m_Avg' value at 9/8/12 13:15 from "Stream_m_Avg' at 9/8/12 13:00)
2014-08-04 13:30 | 75155 | 12.98 | 13.08 | -0.005 | 0.275 | 0.27 | 0.076 | 0.057959 | 13.22 | 28.53 | 5.375 | Questionable pressure sensor data; Used pressure offset of 0.079 to recalculate 'Stream_m_Avg' -> the offset of 0.275 was measured at the new location of the probe, but we want depth at the original location , which is the metal pole in the stream (calculated 0.079 by subtracting 'Lvl_m_Avg' value at 9/8/12 13:15 from "Stream_m_Avg' at 9/8/12 13:00)
2014-08-04 13:45 | 75156 | 12.99 | 13.09 | 0.046 | 0.275 | 0.321 | 0.076 | 0.058074 | 13.24 | 28.5 | 5.367 | Questionable pressure sensor data; Used pressure offset of 0.079 to recalculate 'Stream_m_Avg' -> the offset of 0.275 was measured at the new location of the probe, but we want depth at the original location , which is the metal pole in the stream (calculated 0.079 by subtracting 'Lvl_m_Avg' value at 9/8/12 13:15 from "Stream_m_Avg' at 9/8/12 13:00)
2014-08-04 14:00 | 75157 | 13.02 | 13.09 | 0.11 | 0.275 | 0.385 | 0.076 | 0.058158 | 13.23 | 28.47 | 5.36 | Questionable pressure sensor data; Used pressure offset of 0.079 to recalculate 'Stream_m_Avg' -> the offset of 0.275 was measured at the new location of the probe, but we want depth at the original location , which is the metal pole in the stream (calculated 0.079 by subtracting 'Lvl_m_Avg' value at 9/8/12 13:15 from "Stream_m_Avg' at 9/8/12 13:00)
2014-08-04 14:15 | 75158 | 13.05 | 13.07 | 0.125 | 0.275 | 0.4 | 0.076 | 0.058132 | 13.21 | 28.47 | 5.359 | Questionable pressure sensor data; Used pressure offset of 0.079 to recalculate 'Stream_m_Avg' -> the offset of 0.275 was measured at the new location of the probe, but we want depth at the original location , which is the metal pole in the stream (calculated 0.079 by subtracting 'Lvl_m_Avg' value at 9/8/12 13:15 from "Stream_m_Avg' at 9/8/12 13:00)
2014-08-04 14:30 | 75159 | 13.05 | 13.06 | 0.128 | 0.275 | 0.403 | 0.076 | 0.058057 | 13.19 | 28.47 | 5.354 | Questionable pressure sensor data; Used pressure offset of 0.079 to recalculate 'Stream_m_Avg' -> the offset of 0.275 was measured at the new location of the probe, but we want depth at the original location , which is the metal pole in the stream (calculated 0.079 by subtracting 'Lvl_m_Avg' value at 9/8/12 13:15 from "Stream_m_Avg' at 9/8/12 13:00)
2014-08-04 14:45 | 75160 | 13.06 | 13.05 | 0.136 | 0.275 | 0.411 | 0.076 | 0.058106 | 13.18 | 28.47 | 5.357 | Questionable pressure sensor data; Used pressure offset of 0.079 to recalculate 'Stream_m_Avg' -> the offset of 0.275 was measured at the new location of the probe, but we want depth at the original location , which is the metal pole in the stream (calculated 0.079 by subtracting 'Lvl_m_Avg' value at 9/8/12 13:15 from "Stream_m_Avg' at 9/8/12 13:00)
2014-08-04 15:00 | 75161 | 13.06 | 13.04 | 0.138 | 0.275 | 0.413 | 0.076 | 0.058065 | 13.17 | 28.51 | 5.361 | Questionable pressure sensor data; Used pressure offset of 0.079 to recalculate 'Stream_m_Avg' -> the offset of 0.275 was measured at the new location of the probe, but we want depth at the original location , which is the metal pole in the stream (calculated 0.079 by subtracting 'Lvl_m_Avg' value at 9/8/12 13:15 from "Stream_m_Avg' at 9/8/12 13:00)
2014-08-04 15:15 | 75162 | 13.06 | 13.03 | 0.144 | 0.275 | 0.419 | 0.076 | 0.058028 | 13.16 | 28.47 | 5.358 | Questionable pressure sensor data; Used pressure offset of 0.079 to recalculate 'Stream_m_Avg' -> the offset of 0.275 was measured at the new location of the probe, but we want depth at the original location , which is the metal pole in the stream (calculated 0.079 by subtracting 'Lvl_m_Avg' value at 9/8/12 13:15 from "Stream_m_Avg' at 9/8/12 13:00)
2014-08-04 15:30 | 75163 | 13.06 | 13.02 | 0.159 | 0.275 | 0.434 | 0.076 | 0.058153 | 13.14 | 28.47 | 5.356 | Questionable pressure sensor data; Used pressure offset of 0.079 to recalculate 'Stream_m_Avg' -> the offset of 0.275 was measured at the new location of the probe, but we want depth at the original location , which is the metal pole in the stream (calculated 0.079 by subtracting 'Lvl_m_Avg' value at 9/8/12 13:15 from "Stream_m_Avg' at 9/8/12 13:00)
2014-08-04 15:45 | 75164 | 13.07 | 13.02 | 0.181 | 0.275 | 0.456 | 0.076 | 0.058269 | 13.14 | 28.44 | 5.353 | Questionable pressure sensor data; Used pressure offset of 0.079 to recalculate 'Stream_m_Avg' -> the offset of 0.275 was measured at the new location of the probe, but we want depth at the original location , which is the metal pole in the stream (calculated 0.079 by subtracting 'Lvl_m_Avg' value at 9/8/12 13:15 from "Stream_m_Avg' at 9/8/12 13:00)
2014-08-04 16:00 | 75165 | 13.09 | 13 | 0.192 | 0.275 | 0.467 | 0.077 | 0.058344 | 13.13 | 28.47 | 5.353 | Questionable pressure sensor data; Used pressure offset of 0.079 to recalculate 'Stream_m_Avg' -> the offset of 0.275 was measured at the new location of the probe, but we want depth at the original location , which is the metal pole in the stream (calculated 0.079 by subtracting 'Lvl_m_Avg' value at 9/8/12 13:15 from "Stream_m_Avg' at 9/8/12 13:00)
2014-08-04 16:15 | 75166 | 13.1 | 12.98 | 0.191 | 0.275 | 0.466 | 0.077 | 0.058421 | 13.1 | 28.44 | 5.354 | Questionable pressure sensor data; Used pressure offset of 0.079 to recalculate 'Stream_m_Avg' -> the offset of 0.275 was measured at the new location of the probe, but we want depth at the original location , which is the metal pole in the stream (calculated 0.079 by subtracting 'Lvl_m_Avg' value at 9/8/12 13:15 from "Stream_m_Avg' at 9/8/12 13:00)
2014-08-04 16:30 | 75167 | 13.11 | 12.95 | 0.189 | 0.275 | 0.464 | 0.077 | 0.058392 | 13.07 | 28.44 | 5.352 | Questionable pressure sensor data; Used pressure offset of 0.079 to recalculate 'Stream_m_Avg' -> the offset of 0.275 was measured at the new location of the probe, but we want depth at the original location , which is the metal pole in the stream (calculated 0.079 by subtracting 'Lvl_m_Avg' value at 9/8/12 13:15 from "Stream_m_Avg' at 9/8/12 13:00)
2014-08-04 16:45 | 75168 | 13.1 | 12.93 | 0.184 | 0.275 | 0.459 | 0.077 | 0.058376 | 13.05 | 28.44 | 5.354 | Questionable pressure sensor data; Used pressure offset of 0.079 to recalculate 'Stream_m_Avg' -> the offset of 0.275 was measured at the new location of the probe, but we want depth at the original location , which is the metal pole in the stream (calculated 0.079 by subtracting 'Lvl_m_Avg' value at 9/8/12 13:15 from "Stream_m_Avg' at 9/8/12 13:00)
2014-08-04 17:00 | 75169 | 13.1 | 12.9 | 0.179 | 0.275 | 0.454 | 0.077 | 0.058323 | 13.02 | 28.44 | 5.353 | Questionable pressure sensor data; Used pressure offset of 0.079 to recalculate 'Stream_m_Avg' -> the offset of 0.275 was measured at the new location of the probe, but we want depth at the original location , which is the metal pole in the stream (calculated 0.079 by subtracting 'Lvl_m_Avg' value at 9/8/12 13:15 from "Stream_m_Avg' at 9/8/12 13:00)
2014-08-04 17:15 | 75170 | 13.1 | 12.87 | 0.167 | 0.275 | 0.442 | 0.077 | 0.058299 | 12.99 | 28.44 | 5.353 | Questionable pressure sensor data; Used pressure offset of 0.079 to recalculate 'Stream_m_Avg' -> the offset of 0.275 was measured at the new location of the probe, but we want depth at the original location , which is the metal pole in the stream (calculated 0.079 by subtracting 'Lvl_m_Avg' value at 9/8/12 13:15 from "Stream_m_Avg' at 9/8/12 13:00)
2014-08-04 17:30 | 75171 | 13.09 | 12.86 | 0.152 | 0.275 | 0.427 | 0.077 | 0.058238 | 12.98 | 28.44 | 5.35 | Questionable pressure sensor data; Used pressure offset of 0.079 to recalculate 'Stream_m_Avg' -> the offset of 0.275 was measured at the new location of the probe, but we want depth at the original location , which is the metal pole in the stream (calculated 0.079 by subtracting 'Lvl_m_Avg' value at 9/8/12 13:15 from "Stream_m_Avg' at 9/8/12 13:00)
2014-08-04 17:45 | 75172 | 13.1 | 12.85 | 0.146 | 0.275 | 0.421 | 0.077 | 0.058209 | 12.97 | 28.41 | 5.344 | Questionable pressure sensor data; Used pressure offset of 0.079 to recalculate 'Stream_m_Avg' -> the offset of 0.275 was measured at the new location of the probe, but we want depth at the original location , which is the metal pole in the stream (calculated 0.079 by subtracting 'Lvl_m_Avg' value at 9/8/12 13:15 from "Stream_m_Avg' at 9/8/12 13:00)
2014-08-04 18:00 | 75173 | 13.1 | 12.84 | 0.143 | 0.275 | 0.418 | 0.077 | 0.058231 | 12.97 | 28.41 | 5.344 | Questionable pressure sensor data; Used pressure offset of 0.079 to recalculate 'Stream_m_Avg' -> the offset of 0.275 was measured at the new location of the probe, but we want depth at the original location , which is the metal pole in the stream (calculated 0.079 by subtracting 'Lvl_m_Avg' value at 9/8/12 13:15 from "Stream_m_Avg' at 9/8/12 13:00)
2014-08-04 18:15 | 75174 | 13.09 | 12.84 | 0.137 | 0.275 | 0.412 | 0.077 | 0.058245 | 12.96 | 28.37 | 5.344 | Questionable pressure sensor data; Used pressure offset of 0.079 to recalculate 'Stream_m_Avg' -> the offset of 0.275 was measured at the new location of the probe, but we want depth at the original location , which is the metal pole in the stream (calculated 0.079 by subtracting 'Lvl_m_Avg' value at 9/8/12 13:15 from "Stream_m_Avg' at 9/8/12 13:00)
2014-08-04 18:30 | 75175 | 13.1 | 12.83 | 0.14 | 0.275 | 0.415 | 0.077 | 0.058427 | 12.96 | 28.37 | 5.346 | Questionable pressure sensor data; Used pressure offset of 0.079 to recalculate 'Stream_m_Avg' -> the offset of 0.275 was measured at the new location of the probe, but we want depth at the original location , which is the metal pole in the stream (calculated 0.079 by subtracting 'Lvl_m_Avg' value at 9/8/12 13:15 from "Stream_m_Avg' at 9/8/12 13:00)
2014-08-04 18:45 | 75176 | 13.1 | 12.81 | 0.147 | 0.275 | 0.422 | 0.077 | 0.058471 | 12.94 | 28.41 | 5.349 | Questionable pressure sensor data; Used pressure offset of 0.079 to recalculate 'Stream_m_Avg' -> the offset of 0.275 was measured at the new location of the probe, but we want depth at the original location , which is the metal pole in the stream (calculated 0.079 by subtracting 'Lvl_m_Avg' value at 9/8/12 13:15 from "Stream_m_Avg' at 9/8/12 13:00)
2014-08-04 19:00 | 75177 | 13.13 | 12.8 | 0.151 | 0.275 | 0.426 | 0.077 | 0.058306 | 12.92 | 28.44 | 5.347 | Questionable pressure sensor data; Used pressure offset of 0.079 to recalculate 'Stream_m_Avg' -> the offset of 0.275 was measured at the new location of the probe, but we want depth at the original location , which is the metal pole in the stream (calculated 0.079 by subtracting 'Lvl_m_Avg' value at 9/8/12 13:15 from "Stream_m_Avg' at 9/8/12 13:00)
2014-08-04 19:15 | 75178 | 13.04 | 12.78 | 0.157 | 0.275 | 0.432 | 0.077 | 0.05827 | 12.9 | 28.47 | 5.355 | Questionable pressure sensor data; Used pressure offset of 0.079 to recalculate 'Stream_m_Avg' -> the offset of 0.275 was measured at the new location of the probe, but we want depth at the original location , which is the metal pole in the stream (calculated 0.079 by subtracting 'Lvl_m_Avg' value at 9/8/12 13:15 from "Stream_m_Avg' at 9/8/12 13:00)
2014-08-04 19:30 | 75179 | 12.93 | 12.74 | 0.165 | 0.275 | 0.44 | 0.077 | 0.057999 | 12.86 | 28.47 | 5.363 | Questionable pressure sensor data; Used pressure offset of 0.079 to recalculate 'Stream_m_Avg' -> the offset of 0.275 was measured at the new location of the probe, but we want depth at the original location , which is the metal pole in the stream (calculated 0.079 by subtracting 'Lvl_m_Avg' value at 9/8/12 13:15 from "Stream_m_Avg' at 9/8/12 13:00)
2014-08-04 19:45 | 75180 | 12.85 | 12.68 | 0.17 | 0.275 | 0.445 | 0.077 | 0.057935 | 12.81 | 28.51 | 5.36 | Questionable pressure sensor data; Used pressure offset of 0.079 to recalculate 'Stream_m_Avg' -> the offset of 0.275 was measured at the new location of the probe, but we want depth at the original location , which is the metal pole in the stream (calculated 0.079 by subtracting 'Lvl_m_Avg' value at 9/8/12 13:15 from "Stream_m_Avg' at 9/8/12 13:00)
2014-08-04 20:00 | 75181 | 12.76 | 12.63 | 0.171 | 0.275 | 0.446 | 0.077 | 0.057774 | 12.76 | 28.51 | 5.364 | Questionable pressure sensor data; Used pressure offset of 0.079 to recalculate 'Stream_m_Avg' -> the offset of 0.275 was measured at the new location of the probe, but we want depth at the original location , which is the metal pole in the stream (calculated 0.079 by subtracting 'Lvl_m_Avg' value at 9/8/12 13:15 from "Stream_m_Avg' at 9/8/12 13:00)
2014-08-04 20:15 | 75182 | 12.75 | 12.58 | 0.173 | 0.275 | 0.448 | 0.076 | 0.05765 | 12.7 | 28.51 | 5.364 | Questionable pressure sensor data; Used pressure offset of 0.079 to recalculate 'Stream_m_Avg' -> the offset of 0.275 was measured at the new location of the probe, but we want depth at the original location , which is the metal pole in the stream (calculated 0.079 by subtracting 'Lvl_m_Avg' value at 9/8/12 13:15 from "Stream_m_Avg' at 9/8/12 13:00)
2014-08-04 20:30 | 75183 | 12.71 | 12.53 | 0.171 | 0.275 | 0.446 | 0.076 | 0.057578 | 12.65 | 28.51 | 5.365 | Questionable pressure sensor data; Used pressure offset of 0.079 to recalculate 'Stream_m_Avg' -> the offset of 0.275 was measured at the new location of the probe, but we want depth at the original location , which is the metal pole in the stream (calculated 0.079 by subtracting 'Lvl_m_Avg' value at 9/8/12 13:15 from "Stream_m_Avg' at 9/8/12 13:00)
2014-08-04 20:45 | 75184 | 12.68 | 12.49 | 0.171 | 0.275 | 0.446 | 0.077 | 0.057653 | 12.61 | 28.48 | 5.361 | Questionable pressure sensor data; Used pressure offset of 0.079 to recalculate 'Stream_m_Avg' -> the offset of 0.275 was measured at the new location of the probe, but we want depth at the original location , which is the metal pole in the stream (calculated 0.079 by subtracting 'Lvl_m_Avg' value at 9/8/12 13:15 from "Stream_m_Avg' at 9/8/12 13:00)
2014-08-04 21:00 | 75185 | 12.66 | 12.44 | 0.174 | 0.275 | 0.449 | 0.077 | 0.057802 | 12.56 | 28.51 | 5.363 | Questionable pressure sensor data; Used pressure offset of 0.079 to recalculate 'Stream_m_Avg' -> the offset of 0.275 was measured at the new location of the probe, but we want depth at the original location , which is the metal pole in the stream (calculated 0.079 by subtracting 'Lvl_m_Avg' value at 9/8/12 13:15 from "Stream_m_Avg' at 9/8/12 13:00)
2014-08-04 21:15 | 75186 | 12.66 | 12.4 | 0.183 | 0.275 | 0.458 | 0.077 | 0.057836 | 12.51 | 28.51 | 5.367 | Questionable pressure sensor data; Used pressure offset of 0.079 to recalculate 'Stream_m_Avg' -> the offset of 0.275 was measured at the new location of the probe, but we want depth at the original location , which is the metal pole in the stream (calculated 0.079 by subtracting 'Lvl_m_Avg' value at 9/8/12 13:15 from "Stream_m_Avg' at 9/8/12 13:00)
2014-08-04 21:30 | 75187 | 12.65 | 12.35 | 0.193 | 0.275 | 0.468 | 0.077 | 0.057722 | 12.47 | 28.52 | 5.367 | Questionable pressure sensor data; Used pressure offset of 0.079 to recalculate 'Stream_m_Avg' -> the offset of 0.275 was measured at the new location of the probe, but we want depth at the original location , which is the metal pole in the stream (calculated 0.079 by subtracting 'Lvl_m_Avg' value at 9/8/12 13:15 from "Stream_m_Avg' at 9/8/12 13:00)
2014-08-04 21:45 | 75188 | 12.64 | 12.3 | 0.206 | 0.275 | 0.481 | 0.077 | 0.057533 | 12.42 | 28.55 | 5.37 | Questionable pressure sensor data; Used pressure offset of 0.079 to recalculate 'Stream_m_Avg' -> the offset of 0.275 was measured at the new location of the probe, but we want depth at the original location , which is the metal pole in the stream (calculated 0.079 by subtracting 'Lvl_m_Avg' value at 9/8/12 13:15 from "Stream_m_Avg' at 9/8/12 13:00)
2014-08-04 22:00 | 75189 | 12.62 | 12.25 | 0.213 | 0.275 | 0.488 | 0.076 | 0.057077 | 12.36 | 28.58 | 5.374 | Questionable pressure sensor data; Used pressure offset of 0.079 to recalculate 'Stream_m_Avg' -> the offset of 0.275 was measured at the new location of the probe, but we want depth at the original location , which is the metal pole in the stream (calculated 0.079 by subtracting 'Lvl_m_Avg' value at 9/8/12 13:15 from "Stream_m_Avg' at 9/8/12 13:00)
2014-08-04 22:15 | 75190 | 12.62 | 12.2 | 0.218 | 0.275 | 0.493 | 0.076 | 0.057008 | 12.32 | 28.59 | 5.38 | Questionable pressure sensor data; Used pressure offset of 0.079 to recalculate 'Stream_m_Avg' -> the offset of 0.275 was measured at the new location of the probe, but we want depth at the original location , which is the metal pole in the stream (calculated 0.079 by subtracting 'Lvl_m_Avg' value at 9/8/12 13:15 from "Stream_m_Avg' at 9/8/12 13:00)
2014-08-04 22:30 | 75191 | 12.61 | 12.15 | 0.221 | 0.275 | 0.496 | 0.077 | 0.057015 | 12.26 | 28.59 | 5.38 | Questionable pressure sensor data; Used pressure offset of 0.079 to recalculate 'Stream_m_Avg' -> the offset of 0.275 was measured at the new location of the probe, but we want depth at the original location , which is the metal pole in the stream (calculated 0.079 by subtracting 'Lvl_m_Avg' value at 9/8/12 13:15 from "Stream_m_Avg' at 9/8/12 13:00)
2014-08-04 22:45 | 75192 | 12.6 | 12.11 | 0.222 | 0.275 | 0.497 | 0.077 | 0.056996 | 12.21 | 28.59 | 5.379 | Questionable pressure sensor data; Used pressure offset of 0.079 to recalculate 'Stream_m_Avg' -> the offset of 0.275 was measured at the new location of the probe, but we want depth at the original location , which is the metal pole in the stream (calculated 0.079 by subtracting 'Lvl_m_Avg' value at 9/8/12 13:15 from "Stream_m_Avg' at 9/8/12 13:00)
2014-08-04 23:00 | 75193 | 12.59 | 12.06 | 0.222 | 0.275 | 0.497 | 0.077 | 0.056893 | 12.17 | 28.59 | 5.38 | Questionable pressure sensor data; Used pressure offset of 0.079 to recalculate 'Stream_m_Avg' -> the offset of 0.275 was measured at the new location of the probe, but we want depth at the original location , which is the metal pole in the stream (calculated 0.079 by subtracting 'Lvl_m_Avg' value at 9/8/12 13:15 from "Stream_m_Avg' at 9/8/12 13:00)
2014-08-04 23:15 | 75194 | 12.58 | 12.02 | 0.219 | 0.275 | 0.494 | 0.076 | 0.056796 | 12.13 | 28.59 | 5.382 | Questionable pressure sensor data; Used pressure offset of 0.079 to recalculate 'Stream_m_Avg' -> the offset of 0.275 was measured at the new location of the probe, but we want depth at the original location , which is the metal pole in the stream (calculated 0.079 by subtracting 'Lvl_m_Avg' value at 9/8/12 13:15 from "Stream_m_Avg' at 9/8/12 13:00)
2014-08-04 23:30 | 75195 | 12.58 | 11.98 | 0.217 | 0.275 | 0.492 | 0.076 | 0.056384 | 12.09 | 28.62 | 5.387 | Questionable pressure sensor data; Used pressure offset of 0.079 to recalculate 'Stream_m_Avg' -> the offset of 0.275 was measured at the new location of the probe, but we want depth at the original location , which is the metal pole in the stream (calculated 0.079 by subtracting 'Lvl_m_Avg' value at 9/8/12 13:15 from "Stream_m_Avg' at 9/8/12 13:00)
2014-08-04 23:45 | 75196 | 12.57 | 11.94 | 0.218 | 0.275 | 0.493 | 0.076 | 0.055971 | 12.03 | 28.66 | 5.388 | Questionable pressure sensor data; Used pressure offset of 0.079 to recalculate 'Stream_m_Avg' -> the offset of 0.275 was measured at the new location of the probe, but we want depth at the original location , which is the metal pole in the stream (calculated 0.079 by subtracting 'Lvl_m_Avg' value at 9/8/12 13:15 from "Stream_m_Avg' at 9/8/12 13:00)
2014-08-05 | 75197 | 12.55 | 11.89 | 0.218 | 0.275 | 0.493 | 0.075 | 0.055557 | 11.96 | 28.66 | 5.389 | Questionable pressure sensor data; Used pressure offset of 0.079 to recalculate 'Stream_m_Avg' -> the offset of 0.275 was measured at the new location of the probe, but we want depth at the original location , which is the metal pole in the stream (calculated 0.079 by subtracting 'Lvl_m_Avg' value at 9/8/12 13:15 from "Stream_m_Avg' at 9/8/12 13:00)
2014-08-05 00:15 | 75198 | 12.54 | 11.85 | 0.216 | 0.275 | 0.491 | 0.075 | 0.055256 | 11.93 | 28.66 | 5.39 | Questionable pressure sensor data; Used pressure offset of 0.079 to recalculate 'Stream_m_Avg' -> the offset of 0.275 was measured at the new location of the probe, but we want depth at the original location , which is the metal pole in the stream (calculated 0.079 by subtracting 'Lvl_m_Avg' value at 9/8/12 13:15 from "Stream_m_Avg' at 9/8/12 13:00)
2014-08-05 00:30 | 75199 | 12.54 | 11.81 | 0.214 | 0.275 | 0.489 | 0.075 | 0.055086 | 11.89 | 28.69 | 5.394 | Questionable pressure sensor data; Used pressure offset of 0.079 to recalculate 'Stream_m_Avg' -> the offset of 0.275 was measured at the new location of the probe, but we want depth at the original location , which is the metal pole in the stream (calculated 0.079 by subtracting 'Lvl_m_Avg' value at 9/8/12 13:15 from "Stream_m_Avg' at 9/8/12 13:00)
2014-08-05 00:45 | 75200 | 12.53 | 11.77 | 0.211 | 0.275 | 0.486 | 0.075 | 0.054955 | 11.85 | 28.66 | 5.4 | Questionable pressure sensor data; Used pressure offset of 0.079 to recalculate 'Stream_m_Avg' -> the offset of 0.275 was measured at the new location of the probe, but we want depth at the original location , which is the metal pole in the stream (calculated 0.079 by subtracting 'Lvl_m_Avg' value at 9/8/12 13:15 from "Stream_m_Avg' at 9/8/12 13:00)
2014-08-05 01:00 | 75201 | 12.52 | 11.73 | 0.209 | 0.275 | 0.484 | 0.074 | 0.054815 | 11.81 | 28.69 | 5.398 | Questionable pressure sensor data; Used pressure offset of 0.079 to recalculate 'Stream_m_Avg' -> the offset of 0.275 was measured at the new location of the probe, but we want depth at the original location , which is the metal pole in the stream (calculated 0.079 by subtracting 'Lvl_m_Avg' value at 9/8/12 13:15 from "Stream_m_Avg' at 9/8/12 13:00)
2014-08-05 01:15 | 75202 | 12.52 | 11.69 | 0.207 | 0.275 | 0.482 | 0.074 | 0.054626 | 11.76 | 28.69 | 5.401 | Questionable pressure sensor data; Used pressure offset of 0.079 to recalculate 'Stream_m_Avg' -> the offset of 0.275 was measured at the new location of the probe, but we want depth at the original location , which is the metal pole in the stream (calculated 0.079 by subtracting 'Lvl_m_Avg' value at 9/8/12 13:15 from "Stream_m_Avg' at 9/8/12 13:00)
2014-08-05 01:30 | 75203 | 12.51 | 11.65 | 0.205 | 0.275 | 0.48 | 0.074 | 0.054689 | 11.73 | 28.69 | 5.401 | Questionable pressure sensor data; Used pressure offset of 0.079 to recalculate 'Stream_m_Avg' -> the offset of 0.275 was measured at the new location of the probe, but we want depth at the original location , which is the metal pole in the stream (calculated 0.079 by subtracting 'Lvl_m_Avg' value at 9/8/12 13:15 from "Stream_m_Avg' at 9/8/12 13:00)
2014-08-05 01:45 | 75204 | 12.5 | 11.62 | 0.202 | 0.275 | 0.477 | 0.074 | 0.054464 | 11.69 | 28.73 | 5.403 | Questionable pressure sensor data; Used pressure offset of 0.079 to recalculate 'Stream_m_Avg' -> the offset of 0.275 was measured at the new location of the probe, but we want depth at the original location , which is the metal pole in the stream (calculated 0.079 by subtracting 'Lvl_m_Avg' value at 9/8/12 13:15 from "Stream_m_Avg' at 9/8/12 13:00)
2014-08-05 02:00 | 75205 | 12.49 | 11.58 | 0.199 | 0.275 | 0.474 | 0.074 | 0.05444 | 11.67 | 28.69 | 5.405 | Questionable pressure sensor data; Used pressure offset of 0.079 to recalculate 'Stream_m_Avg' -> the offset of 0.275 was measured at the new location of the probe, but we want depth at the original location , which is the metal pole in the stream (calculated 0.079 by subtracting 'Lvl_m_Avg' value at 9/8/12 13:15 from "Stream_m_Avg' at 9/8/12 13:00)
2014-08-05 02:15 | 75206 | 12.52 | 11.55 | 0.198 | 0.275 | 0.473 | 0.074 | 0.05445 | 11.65 | 28.73 | 5.405 | Questionable pressure sensor data; Used pressure offset of 0.079 to recalculate 'Stream_m_Avg' -> the offset of 0.275 was measured at the new location of the probe, but we want depth at the original location , which is the metal pole in the stream (calculated 0.079 by subtracting 'Lvl_m_Avg' value at 9/8/12 13:15 from "Stream_m_Avg' at 9/8/12 13:00)
2014-08-05 02:30 | 75207 | 12.5 | 11.51 | 0.198 | 0.275 | 0.473 | 0.075 | 0.054567 | 11.62 | 28.76 | 5.412 | Questionable pressure sensor data; Used pressure offset of 0.079 to recalculate 'Stream_m_Avg' -> the offset of 0.275 was measured at the new location of the probe, but we want depth at the original location , which is the metal pole in the stream (calculated 0.079 by subtracting 'Lvl_m_Avg' value at 9/8/12 13:15 from "Stream_m_Avg' at 9/8/12 13:00)
2014-08-05 02:45 | 75208 | 12.49 | 11.47 | 0.198 | 0.275 | 0.473 | 0.075 | 0.054586 | 11.58 | 28.73 | 5.41 | Questionable pressure sensor data; Used pressure offset of 0.079 to recalculate 'Stream_m_Avg' -> the offset of 0.275 was measured at the new location of the probe, but we want depth at the original location , which is the metal pole in the stream (calculated 0.079 by subtracting 'Lvl_m_Avg' value at 9/8/12 13:15 from "Stream_m_Avg' at 9/8/12 13:00)
2014-08-05 03:00 | 75209 | 12.49 | 11.44 | 0.195 | 0.275 | 0.47 | 0.075 | 0.054466 | 11.53 | 28.73 | 5.41 | Questionable pressure sensor data; Used pressure offset of 0.079 to recalculate 'Stream_m_Avg' -> the offset of 0.275 was measured at the new location of the probe, but we want depth at the original location , which is the metal pole in the stream (calculated 0.079 by subtracting 'Lvl_m_Avg' value at 9/8/12 13:15 from "Stream_m_Avg' at 9/8/12 13:00)
2014-08-05 03:15 | 75210 | 12.48 | 11.41 | 0.193 | 0.275 | 0.468 | 0.075 | 0.054494 | 11.51 | 28.73 | 5.41 | Questionable pressure sensor data; Used pressure offset of 0.079 to recalculate 'Stream_m_Avg' -> the offset of 0.275 was measured at the new location of the probe, but we want depth at the original location , which is the metal pole in the stream (calculated 0.079 by subtracting 'Lvl_m_Avg' value at 9/8/12 13:15 from "Stream_m_Avg' at 9/8/12 13:00)
2014-08-05 03:30 | 75211 | 12.47 | 11.37 | 0.191 | 0.275 | 0.466 | 0.075 | 0.054799 | 11.47 | 28.69 | 5.403 | Questionable pressure sensor data; Used pressure offset of 0.079 to recalculate 'Stream_m_Avg' -> the offset of 0.275 was measured at the new location of the probe, but we want depth at the original location , which is the metal pole in the stream (calculated 0.079 by subtracting 'Lvl_m_Avg' value at 9/8/12 13:15 from "Stream_m_Avg' at 9/8/12 13:00)
2014-08-05 03:45 | 75212 | 12.48 | 11.34 | 0.188 | 0.275 | 0.463 | 0.075 | 0.054976 | 11.44 | 28.69 | 5.402 | Questionable pressure sensor data; Used pressure offset of 0.079 to recalculate 'Stream_m_Avg' -> the offset of 0.275 was measured at the new location of the probe, but we want depth at the original location , which is the metal pole in the stream (calculated 0.079 by subtracting 'Lvl_m_Avg' value at 9/8/12 13:15 from "Stream_m_Avg' at 9/8/12 13:00)
2014-08-05 04:00 | 75213 | 12.5 | 11.31 | 0.188 | 0.275 | 0.463 | 0.075 | 0.054644 | 11.41 | 28.76 | 5.405 | Questionable pressure sensor data; Used pressure offset of 0.079 to recalculate 'Stream_m_Avg' -> the offset of 0.275 was measured at the new location of the probe, but we want depth at the original location , which is the metal pole in the stream (calculated 0.079 by subtracting 'Lvl_m_Avg' value at 9/8/12 13:15 from "Stream_m_Avg' at 9/8/12 13:00)
2014-08-05 04:15 | 75214 | 12.47 | 11.27 | 0.188 | 0.275 | 0.463 | 0.075 | 0.05449 | 11.37 | 28.69 | 5.405 | Questionable pressure sensor data; Used pressure offset of 0.079 to recalculate 'Stream_m_Avg' -> the offset of 0.275 was measured at the new location of the probe, but we want depth at the original location , which is the metal pole in the stream (calculated 0.079 by subtracting 'Lvl_m_Avg' value at 9/8/12 13:15 from "Stream_m_Avg' at 9/8/12 13:00)
2014-08-05 04:30 | 75215 | 12.46 | 11.24 | 0.188 | 0.275 | 0.463 | 0.075 | 0.054728 | 11.33 | 28.76 | 5.412 | Questionable pressure sensor data; Used pressure offset of 0.079 to recalculate 'Stream_m_Avg' -> the offset of 0.275 was measured at the new location of the probe, but we want depth at the original location , which is the metal pole in the stream (calculated 0.079 by subtracting 'Lvl_m_Avg' value at 9/8/12 13:15 from "Stream_m_Avg' at 9/8/12 13:00)
2014-08-05 04:45 | 75216 | 12.47 | 11.2 | 0.188 | 0.275 | 0.463 | 0.075 | 0.054782 | 11.31 | 28.76 | 5.412 | Questionable pressure sensor data; Used pressure offset of 0.079 to recalculate 'Stream_m_Avg' -> the offset of 0.275 was measured at the new location of the probe, but we want depth at the original location , which is the metal pole in the stream (calculated 0.079 by subtracting 'Lvl_m_Avg' value at 9/8/12 13:15 from "Stream_m_Avg' at 9/8/12 13:00)
2014-08-05 05:00 | 75217 | 12.46 | 11.17 | 0.187 | 0.275 | 0.462 | 0.076 | 0.05489 | 11.27 | 28.76 | 5.414 | Questionable pressure sensor data; Used pressure offset of 0.079 to recalculate 'Stream_m_Avg' -> the offset of 0.275 was measured at the new location of the probe, but we want depth at the original location , which is the metal pole in the stream (calculated 0.079 by subtracting 'Lvl_m_Avg' value at 9/8/12 13:15 from "Stream_m_Avg' at 9/8/12 13:00)
2014-08-05 05:15 | 75218 | 12.46 | 11.14 | 0.185 | 0.275 | 0.46 | 0.076 | 0.055061 | 11.24 | 28.8 | 5.414 | Questionable pressure sensor data; Used pressure offset of 0.079 to recalculate 'Stream_m_Avg' -> the offset of 0.275 was measured at the new location of the probe, but we want depth at the original location , which is the metal pole in the stream (calculated 0.079 by subtracting 'Lvl_m_Avg' value at 9/8/12 13:15 from "Stream_m_Avg' at 9/8/12 13:00)
2014-08-05 05:30 | 75219 | 12.46 | 11.11 | 0.186 | 0.275 | 0.461 | 0.076 | 0.055171 | 11.21 | 28.76 | 5.414 | Questionable pressure sensor data; Used pressure offset of 0.079 to recalculate 'Stream_m_Avg' -> the offset of 0.275 was measured at the new location of the probe, but we want depth at the original location , which is the metal pole in the stream (calculated 0.079 by subtracting 'Lvl_m_Avg' value at 9/8/12 13:15 from "Stream_m_Avg' at 9/8/12 13:00)
2014-08-05 05:45 | 75220 | 12.46 | 11.07 | 0.184 | 0.275 | 0.459 | 0.076 | 0.055001 | 11.18 | 28.76 | 5.412 | Questionable pressure sensor data; Used pressure offset of 0.079 to recalculate 'Stream_m_Avg' -> the offset of 0.275 was measured at the new location of the probe, but we want depth at the original location , which is the metal pole in the stream (calculated 0.079 by subtracting 'Lvl_m_Avg' value at 9/8/12 13:15 from "Stream_m_Avg' at 9/8/12 13:00)
2014-08-05 06:00 | 75221 | 12.46 | 11.04 | 0.183 | 0.275 | 0.458 | 0.076 | 0.055154 | 11.15 | 28.76 | 5.418 | Questionable pressure sensor data; Used pressure offset of 0.079 to recalculate 'Stream_m_Avg' -> the offset of 0.275 was measured at the new location of the probe, but we want depth at the original location , which is the metal pole in the stream (calculated 0.079 by subtracting 'Lvl_m_Avg' value at 9/8/12 13:15 from "Stream_m_Avg' at 9/8/12 13:00)
2014-08-05 06:15 | 75222 | 12.5 | 11.02 | 0.179 | 0.275 | 0.454 | 0.076 | 0.055164 | 11.12 | 28.8 | 5.419 | Questionable pressure sensor data; Used pressure offset of 0.079 to recalculate 'Stream_m_Avg' -> the offset of 0.275 was measured at the new location of the probe, but we want depth at the original location , which is the metal pole in the stream (calculated 0.079 by subtracting 'Lvl_m_Avg' value at 9/8/12 13:15 from "Stream_m_Avg' at 9/8/12 13:00)
2014-08-05 06:30 | 75223 | 12.55 | 11 | 0.174 | 0.275 | 0.449 | 0.076 | 0.055093 | 11.09 | 28.8 | 5.423 | Questionable pressure sensor data; Used pressure offset of 0.079 to recalculate 'Stream_m_Avg' -> the offset of 0.275 was measured at the new location of the probe, but we want depth at the original location , which is the metal pole in the stream (calculated 0.079 by subtracting 'Lvl_m_Avg' value at 9/8/12 13:15 from "Stream_m_Avg' at 9/8/12 13:00)
2014-08-05 06:45 | 75224 | 12.57 | 10.98 | 0.168 | 0.275 | 0.443 | 0.076 | 0.055035 | 11.08 | 28.8 | 5.422 | Questionable pressure sensor data; Used pressure offset of 0.079 to recalculate 'Stream_m_Avg' -> the offset of 0.275 was measured at the new location of the probe, but we want depth at the original location , which is the metal pole in the stream (calculated 0.079 by subtracting 'Lvl_m_Avg' value at 9/8/12 13:15 from "Stream_m_Avg' at 9/8/12 13:00)
2014-08-05 07:00 | 75225 | 12.65 | 10.98 | 0.162 | 0.275 | 0.437 | 0.076 | 0.054934 | 11.08 | 28.83 | 5.423 | Questionable pressure sensor data; Used pressure offset of 0.079 to recalculate 'Stream_m_Avg' -> the offset of 0.275 was measured at the new location of the probe, but we want depth at the original location , which is the metal pole in the stream (calculated 0.079 by subtracting 'Lvl_m_Avg' value at 9/8/12 13:15 from "Stream_m_Avg' at 9/8/12 13:00)
2014-08-05 07:15 | 75226 | 12.73 | 10.97 | 0.154 | 0.275 | 0.429 | 0.076 | 0.054936 | 11.07 | 28.86 | 5.426 | Questionable pressure sensor data; Used pressure offset of 0.079 to recalculate 'Stream_m_Avg' -> the offset of 0.275 was measured at the new location of the probe, but we want depth at the original location , which is the metal pole in the stream (calculated 0.079 by subtracting 'Lvl_m_Avg' value at 9/8/12 13:15 from "Stream_m_Avg' at 9/8/12 13:00)
2014-08-05 07:30 | 75227 | 12.84 | 10.97 | 0.143 | 0.275 | 0.418 | 0.076 | 0.054876 | 11.07 | 28.83 | 5.428 | Questionable pressure sensor data; Used pressure offset of 0.079 to recalculate 'Stream_m_Avg' -> the offset of 0.275 was measured at the new location of the probe, but we want depth at the original location , which is the metal pole in the stream (calculated 0.079 by subtracting 'Lvl_m_Avg' value at 9/8/12 13:15 from "Stream_m_Avg' at 9/8/12 13:00)
2014-08-05 07:45 | 75228 | 13.1 | 10.98 | 0.132 | 0.275 | 0.407 | 0.076 | 0.054867 | 11.07 | 28.83 | 5.426 | Questionable pressure sensor data; Used pressure offset of 0.079 to recalculate 'Stream_m_Avg' -> the offset of 0.275 was measured at the new location of the probe, but we want depth at the original location , which is the metal pole in the stream (calculated 0.079 by subtracting 'Lvl_m_Avg' value at 9/8/12 13:15 from "Stream_m_Avg' at 9/8/12 13:00)
2014-08-05 08:00 | 75229 | 13.34 | 10.99 | 0.118 | 0.275 | 0.393 | 0.076 | 0.05494 | 11.09 | 28.83 | 5.426 | Questionable pressure sensor data; Used pressure offset of 0.079 to recalculate 'Stream_m_Avg' -> the offset of 0.275 was measured at the new location of the probe, but we want depth at the original location , which is the metal pole in the stream (calculated 0.079 by subtracting 'Lvl_m_Avg' value at 9/8/12 13:15 from "Stream_m_Avg' at 9/8/12 13:00)
2014-08-05 08:15 | 75230 | 13.29 | 11 | 0.105 | 0.275 | 0.38 | 0.076 | 0.054922 | 11.1 | 28.86 | 5.433 | Questionable pressure sensor data; Used pressure offset of 0.079 to recalculate 'Stream_m_Avg' -> the offset of 0.275 was measured at the new location of the probe, but we want depth at the original location , which is the metal pole in the stream (calculated 0.079 by subtracting 'Lvl_m_Avg' value at 9/8/12 13:15 from "Stream_m_Avg' at 9/8/12 13:00)
2014-08-05 08:30 | 75231 | 13.28 | 11.02 | 0.092 | 0.275 | 0.367 | 0.076 | 0.054841 | 11.12 | 28.9 | 5.433 | Questionable pressure sensor data; Used pressure offset of 0.079 to recalculate 'Stream_m_Avg' -> the offset of 0.275 was measured at the new location of the probe, but we want depth at the original location , which is the metal pole in the stream (calculated 0.079 by subtracting 'Lvl_m_Avg' value at 9/8/12 13:15 from "Stream_m_Avg' at 9/8/12 13:00)
2014-08-05 08:45 | 75232 | 13.3 | 11.05 | 0.083 | 0.275 | 0.358 | 0.076 | 0.054933 | 11.15 | 28.9 | 5.437 | Questionable pressure sensor data; Used pressure offset of 0.079 to recalculate 'Stream_m_Avg' -> the offset of 0.275 was measured at the new location of the probe, but we want depth at the original location , which is the metal pole in the stream (calculated 0.079 by subtracting 'Lvl_m_Avg' value at 9/8/12 13:15 from "Stream_m_Avg' at 9/8/12 13:00)
2014-08-05 09:00 | 75233 | 13.25 | 11.09 | 0.073 | 0.275 | 0.348 | 0.076 | 0.055056 | 11.19 | 28.9 | 5.439 | Questionable pressure sensor data; Used pressure offset of 0.079 to recalculate 'Stream_m_Avg' -> the offset of 0.275 was measured at the new location of the probe, but we want depth at the original location , which is the metal pole in the stream (calculated 0.079 by subtracting 'Lvl_m_Avg' value at 9/8/12 13:15 from "Stream_m_Avg' at 9/8/12 13:00)
2014-08-05 09:15 | 75234 | 13.23 | 11.13 | 0.063 | 0.275 | 0.339 | 0.076 | 0.055 | 11.23 | 28.9 | 5.44 | Questionable pressure sensor data; Used pressure offset of 0.079 to recalculate 'Stream_m_Avg' -> the offset of 0.275 was measured at the new location of the probe, but we want depth at the original location , which is the metal pole in the stream (calculated 0.079 by subtracting 'Lvl_m_Avg' value at 9/8/12 13:15 from "Stream_m_Avg' at 9/8/12 13:00)
2014-08-05 09:30 | 75235 | 13.27 | 11.18 | 0.054 | 0.275 | 0.329 | 0.076 | 0.054995 | 11.28 | 28.89 | 5.439 | Questionable pressure sensor data; Used pressure offset of 0.079 to recalculate 'Stream_m_Avg' -> the offset of 0.275 was measured at the new location of the probe, but we want depth at the original location , which is the metal pole in the stream (calculated 0.079 by subtracting 'Lvl_m_Avg' value at 9/8/12 13:15 from "Stream_m_Avg' at 9/8/12 13:00)
2014-08-05 09:45 | 75236 | 13.22 | 11.23 | 0.047 | 0.275 | 0.322 | 0.075 | 0.054841 | 11.35 | 28.89 | 5.438 | Questionable pressure sensor data; Used pressure offset of 0.079 to recalculate 'Stream_m_Avg' -> the offset of 0.275 was measured at the new location of the probe, but we want depth at the original location , which is the metal pole in the stream (calculated 0.079 by subtracting 'Lvl_m_Avg' value at 9/8/12 13:15 from "Stream_m_Avg' at 9/8/12 13:00)
2014-08-05 10:00 | 75237 | 13.21 | 11.3 | 0.039 | 0.275 | 0.314 | 0.075 | 0.054698 | 11.42 | 28.89 | 5.435 | Questionable pressure sensor data; Used pressure offset of 0.079 to recalculate 'Stream_m_Avg' -> the offset of 0.275 was measured at the new location of the probe, but we want depth at the original location , which is the metal pole in the stream (calculated 0.079 by subtracting 'Lvl_m_Avg' value at 9/8/12 13:15 from "Stream_m_Avg' at 9/8/12 13:00)
2014-08-05 10:15 | 75238 | 13.23 | 11.39 | 0.03 | 0.275 | 0.305 | 0.075 | 0.054831 | 11.5 | 28.86 | 5.429 | Questionable pressure sensor data; Used pressure offset of 0.079 to recalculate 'Stream_m_Avg' -> the offset of 0.275 was measured at the new location of the probe, but we want depth at the original location , which is the metal pole in the stream (calculated 0.079 by subtracting 'Lvl_m_Avg' value at 9/8/12 13:15 from "Stream_m_Avg' at 9/8/12 13:00)
2014-08-05 10:30 | 75239 | 13.19 | 11.48 | 0.02 | 0.275 | 0.295 | 0.075 | 0.055023 | 11.58 | 28.82 | 5.429 | Questionable pressure sensor data; Used pressure offset of 0.079 to recalculate 'Stream_m_Avg' -> the offset of 0.275 was measured at the new location of the probe, but we want depth at the original location , which is the metal pole in the stream (calculated 0.079 by subtracting 'Lvl_m_Avg' value at 9/8/12 13:15 from "Stream_m_Avg' at 9/8/12 13:00)
2014-08-05 10:45 | 75240 | 13.15 | 11.58 | 0.013 | 0.275 | 0.288 | 0.075 | 0.055185 | 11.68 | 28.82 | 5.426 | Questionable pressure sensor data; Used pressure offset of 0.079 to recalculate 'Stream_m_Avg' -> the offset of 0.275 was measured at the new location of the probe, but we want depth at the original location , which is the metal pole in the stream (calculated 0.079 by subtracting 'Lvl_m_Avg' value at 9/8/12 13:15 from "Stream_m_Avg' at 9/8/12 13:00)
2014-08-05 11:00 | 75241 | 13.17 | 11.68 | 0.004 | 0.275 | 0.279 | 0.075 | 0.055327 | 11.8 | 28.82 | 5.421 | Questionable pressure sensor data; Used pressure offset of 0.079 to recalculate 'Stream_m_Avg' -> the offset of 0.275 was measured at the new location of the probe, but we want depth at the original location , which is the metal pole in the stream (calculated 0.079 by subtracting 'Lvl_m_Avg' value at 9/8/12 13:15 from "Stream_m_Avg' at 9/8/12 13:00)
2014-08-05 11:15 | 75242 | 13.13 | 11.81 | -0.007 | 0.275 | 0.268 | 0.075 | 0.055396 | 11.91 | 28.78 | 5.419 | Questionable pressure sensor data; Used pressure offset of 0.079 to recalculate 'Stream_m_Avg' -> the offset of 0.275 was measured at the new location of the probe, but we want depth at the original location , which is the metal pole in the stream (calculated 0.079 by subtracting 'Lvl_m_Avg' value at 9/8/12 13:15 from "Stream_m_Avg' at 9/8/12 13:00)
2014-08-05 11:30 | 75243 | 13.12 | 11.94 | -0.016 | 0.275 | 0.259 | 0.075 | 0.055396 | 12.04 | 28.71 | 5.414 | Questionable pressure sensor data; Used pressure offset of 0.079 to recalculate 'Stream_m_Avg' -> the offset of 0.275 was measured at the new location of the probe, but we want depth at the original location , which is the metal pole in the stream (calculated 0.079 by subtracting 'Lvl_m_Avg' value at 9/8/12 13:15 from "Stream_m_Avg' at 9/8/12 13:00)
2014-08-05 11:45 | 75244 | 13.09 | 12.07 | -0.021 | 0.275 | 0.254 | 0.075 | 0.055747 | 12.18 | 28.71 | 5.406 | Questionable pressure sensor data; Used pressure offset of 0.079 to recalculate 'Stream_m_Avg' -> the offset of 0.275 was measured at the new location of the probe, but we want depth at the original location , which is the metal pole in the stream (calculated 0.079 by subtracting 'Lvl_m_Avg' value at 9/8/12 13:15 from "Stream_m_Avg' at 9/8/12 13:00)
2014-08-05 12:00 | 75245 | 13.09 | 12.21 | -0.027 | 0.275 | 0.248 | 0.075 | 0.056315 | 12.32 | 28.71 | 5.402 | Questionable pressure sensor data; Used pressure offset of 0.079 to recalculate 'Stream_m_Avg' -> the offset of 0.275 was measured at the new location of the probe, but we want depth at the original location , which is the metal pole in the stream (calculated 0.079 by subtracting 'Lvl_m_Avg' value at 9/8/12 13:15 from "Stream_m_Avg' at 9/8/12 13:00)
2014-08-05 12:15 | 75246 | 13.08 | 12.35 | -0.032 | 0.275 | 0.243 | 0.075 | 0.056524 | 12.47 | 28.68 | 5.401 | Questionable pressure sensor data; Used pressure offset of 0.079 to recalculate 'Stream_m_Avg' -> the offset of 0.275 was measured at the new location of the probe, but we want depth at the original location , which is the metal pole in the stream (calculated 0.079 by subtracting 'Lvl_m_Avg' value at 9/8/12 13:15 from "Stream_m_Avg' at 9/8/12 13:00)
2014-08-05 12:30 | 75247 | 13.05 | 12.49 | -0.038 | 0.275 | 0.237 | 0.075 | 0.05674 | 12.61 | 28.64 | 5.393 | Questionable pressure sensor data; Used pressure offset of 0.079 to recalculate 'Stream_m_Avg' -> the offset of 0.275 was measured at the new location of the probe, but we want depth at the original location , which is the metal pole in the stream (calculated 0.079 by subtracting 'Lvl_m_Avg' value at 9/8/12 13:15 from "Stream_m_Avg' at 9/8/12 13:00)
2014-08-05 12:45 | 75248 | 13.06 | 12.65 | -0.052 | 0.275 | 0.223 | 0.076 | 0.057278 | 12.77 | 28.57 | 5.38 | Questionable pressure sensor data; Used pressure offset of 0.079 to recalculate 'Stream_m_Avg' -> the offset of 0.275 was measured at the new location of the probe, but we want depth at the original location , which is the metal pole in the stream (calculated 0.079 by subtracting 'Lvl_m_Avg' value at 9/8/12 13:15 from "Stream_m_Avg' at 9/8/12 13:00)
2014-08-05 13:00 | 75249 | 13.02 | 12.81 | -0.066 | 0.275 | 0.209 | 0.076 | 0.057663 | 12.94 | 28.54 | 5.373 | Questionable pressure sensor data; Used pressure offset of 0.079 to recalculate 'Stream_m_Avg' -> the offset of 0.275 was measured at the new location of the probe, but we want depth at the original location , which is the metal pole in the stream (calculated 0.079 by subtracting 'Lvl_m_Avg' value at 9/8/12 13:15 from "Stream_m_Avg' at 9/8/12 13:00)
2014-08-05 13:15 | 75250 | 12.99 | 12.96 | -0.078 | 0.275 | 0.197 | 0.076 | 0.057928 | 13.11 | 28.5 | 5.369 | Questionable pressure sensor data; Used pressure offset of 0.079 to recalculate 'Stream_m_Avg' -> the offset of 0.275 was measured at the new location of the probe, but we want depth at the original location , which is the metal pole in the stream (calculated 0.079 by subtracting 'Lvl_m_Avg' value at 9/8/12 13:15 from "Stream_m_Avg' at 9/8/12 13:00)
2014-08-05 13:30 | 75251 | 12.97 | 13.11 | -0.08 | 0.275 | 0.195 | 0.076 | 0.05803 | 13.26 | 28.46 | 5.36 | Questionable pressure sensor data; Used pressure offset of 0.079 to recalculate 'Stream_m_Avg' -> the offset of 0.275 was measured at the new location of the probe, but we want depth at the original location , which is the metal pole in the stream (calculated 0.079 by subtracting 'Lvl_m_Avg' value at 9/8/12 13:15 from "Stream_m_Avg' at 9/8/12 13:00)
2014-08-05 13:45 | 75252 | 12.99 | 13.24 | -0.079 | 0.275 | 0.196 | 0.076 | 0.058185 | 13.39 | 28.43 | 5.353 | Questionable pressure sensor data; Used pressure offset of 0.079 to recalculate 'Stream_m_Avg' -> the offset of 0.275 was measured at the new location of the probe, but we want depth at the original location , which is the metal pole in the stream (calculated 0.079 by subtracting 'Lvl_m_Avg' value at 9/8/12 13:15 from "Stream_m_Avg' at 9/8/12 13:00)
2014-08-05 14:00 | 75253 | 12.95 | 13.34 | -0.054 | 0.275 | 0.221 | 0.076 | 0.058327 | 13.49 | 28.43 | 5.349 | Questionable pressure sensor data; Used pressure offset of 0.079 to recalculate 'Stream_m_Avg' -> the offset of 0.275 was measured at the new location of the probe, but we want depth at the original location , which is the metal pole in the stream (calculated 0.079 by subtracting 'Lvl_m_Avg' value at 9/8/12 13:15 from "Stream_m_Avg' at 9/8/12 13:00)
2014-08-05 14:15 | 75254 | 12.94 | 13.43 | -0.055 | 0.275 | 0.22 | 0.076 | 0.05846 | 13.58 | 28.36 | 5.342 | Questionable pressure sensor data; Used pressure offset of 0.079 to recalculate 'Stream_m_Avg' -> the offset of 0.275 was measured at the new location of the probe, but we want depth at the original location , which is the metal pole in the stream (calculated 0.079 by subtracting 'Lvl_m_Avg' value at 9/8/12 13:15 from "Stream_m_Avg' at 9/8/12 13:00)
2014-08-05 14:30 | 75255 | 12.94 | 13.49 | -0.006 | 0.275 | 0.269 | 0.076 | 0.058595 | 13.64 | 28.36 | 5.337 | Questionable pressure sensor data; Used pressure offset of 0.079 to recalculate 'Stream_m_Avg' -> the offset of 0.275 was measured at the new location of the probe, but we want depth at the original location , which is the metal pole in the stream (calculated 0.079 by subtracting 'Lvl_m_Avg' value at 9/8/12 13:15 from "Stream_m_Avg' at 9/8/12 13:00)
2014-08-05 14:45 | 75256 | 12.95 | 13.51 | 0.028 | 0.275 | 0.303 | 0.076 | 0.058674 | 13.66 | 28.36 | 5.337 | Questionable pressure sensor data; Used pressure offset of 0.079 to recalculate 'Stream_m_Avg' -> the offset of 0.275 was measured at the new location of the probe, but we want depth at the original location , which is the metal pole in the stream (calculated 0.079 by subtracting 'Lvl_m_Avg' value at 9/8/12 13:15 from "Stream_m_Avg' at 9/8/12 13:00)
2014-08-05 15:00 | 75257 | 12.96 | 13.52 | 0.031 | 0.275 | 0.306 | 0.076 | 0.058807 | 13.67 | 28.36 | 5.338 | Questionable pressure sensor data; Used pressure offset of 0.079 to recalculate 'Stream_m_Avg' -> the offset of 0.275 was measured at the new location of the probe, but we want depth at the original location , which is the metal pole in the stream (calculated 0.079 by subtracting 'Lvl_m_Avg' value at 9/8/12 13:15 from "Stream_m_Avg' at 9/8/12 13:00)
2014-08-05 15:15 | 75258 | 12.94 | 13.51 | 0.036 | 0.275 | 0.311 | 0.076 | 0.058762 | 13.66 | 28.36 | 5.336 | Questionable pressure sensor data; Used pressure offset of 0.079 to recalculate 'Stream_m_Avg' -> the offset of 0.275 was measured at the new location of the probe, but we want depth at the original location , which is the metal pole in the stream (calculated 0.079 by subtracting 'Lvl_m_Avg' value at 9/8/12 13:15 from "Stream_m_Avg' at 9/8/12 13:00)
2014-08-05 15:30 | 75259 | 12.94 | 13.5 | 0.016 | 0.275 | 0.291 | 0.076 | 0.058739 | 13.65 | 28.32 | 5.336 | Questionable pressure sensor data; Used pressure offset of 0.079 to recalculate 'Stream_m_Avg' -> the offset of 0.275 was measured at the new location of the probe, but we want depth at the original location , which is the metal pole in the stream (calculated 0.079 by subtracting 'Lvl_m_Avg' value at 9/8/12 13:15 from "Stream_m_Avg' at 9/8/12 13:00)
2014-08-05 15:45 | 75260 | 12.94 | 13.5 | 0.039 | 0.275 | 0.314 | 0.076 | 0.0588 | 13.65 | 28.29 | 5.328 | Questionable pressure sensor data; Used pressure offset of 0.079 to recalculate 'Stream_m_Avg' -> the offset of 0.275 was measured at the new location of the probe, but we want depth at the original location , which is the metal pole in the stream (calculated 0.079 by subtracting 'Lvl_m_Avg' value at 9/8/12 13:15 from "Stream_m_Avg' at 9/8/12 13:00)
2014-08-05 16:00 | 75261 | 12.94 | 13.48 | 0.082 | 0.275 | 0.357 | 0.076 | 0.058662 | 13.63 | 28.29 | 5.324 | Questionable pressure sensor data; Used pressure offset of 0.079 to recalculate 'Stream_m_Avg' -> the offset of 0.275 was measured at the new location of the probe, but we want depth at the original location , which is the metal pole in the stream (calculated 0.079 by subtracting 'Lvl_m_Avg' value at 9/8/12 13:15 from "Stream_m_Avg' at 9/8/12 13:00)
2014-08-05 16:15 | 75262 | 12.97 | 13.45 | 0.111 | 0.275 | 0.386 | 0.076 | 0.058624 | 13.59 | 28.23 | 5.317 | Questionable pressure sensor data; Used pressure offset of 0.079 to recalculate 'Stream_m_Avg' -> the offset of 0.275 was measured at the new location of the probe, but we want depth at the original location , which is the metal pole in the stream (calculated 0.079 by subtracting 'Lvl_m_Avg' value at 9/8/12 13:15 from "Stream_m_Avg' at 9/8/12 13:00)
2014-08-05 16:30 | 75263 | 12.97 | 13.42 | 0.111 | 0.275 | 0.386 | 0.076 | 0.058784 | 13.56 | 28.23 | 5.314 | Questionable pressure sensor data; Used pressure offset of 0.079 to recalculate 'Stream_m_Avg' -> the offset of 0.275 was measured at the new location of the probe, but we want depth at the original location , which is the metal pole in the stream (calculated 0.079 by subtracting 'Lvl_m_Avg' value at 9/8/12 13:15 from "Stream_m_Avg' at 9/8/12 13:00)
2014-08-05 16:45 | 75264 | 13.01 | 13.39 | 0.128 | 0.275 | 0.403 | 0.076 | 0.058634 | 13.52 | 28.19 | 5.312 | Questionable pressure sensor data; Used pressure offset of 0.079 to recalculate 'Stream_m_Avg' -> the offset of 0.275 was measured at the new location of the probe, but we want depth at the original location , which is the metal pole in the stream (calculated 0.079 by subtracting 'Lvl_m_Avg' value at 9/8/12 13:15 from "Stream_m_Avg' at 9/8/12 13:00)
2014-08-05 17:00 | 75265 | 12.99 | 13.35 | 0.147 | 0.275 | 0.422 | 0.076 | 0.058514 | 13.48 | 28.23 | 5.312 | Questionable pressure sensor data; Used pressure offset of 0.079 to recalculate 'Stream_m_Avg' -> the offset of 0.275 was measured at the new location of the probe, but we want depth at the original location , which is the metal pole in the stream (calculated 0.079 by subtracting 'Lvl_m_Avg' value at 9/8/12 13:15 from "Stream_m_Avg' at 9/8/12 13:00)
2014-08-05 17:15 | 75266 | 12.99 | 13.32 | 0.157 | 0.275 | 0.432 | 0.076 | 0.058423 | 13.45 | 28.23 | 5.313 | Questionable pressure sensor data; Used pressure offset of 0.079 to recalculate 'Stream_m_Avg' -> the offset of 0.275 was measured at the new location of the probe, but we want depth at the original location , which is the metal pole in the stream (calculated 0.079 by subtracting 'Lvl_m_Avg' value at 9/8/12 13:15 from "Stream_m_Avg' at 9/8/12 13:00)
2014-08-05 17:30 | 75267 | 13.01 | 13.29 | 0.161 | 0.275 | 0.436 | 0.076 | 0.058351 | 13.42 | 28.23 | 5.313 | Questionable pressure sensor data; Used pressure offset of 0.079 to recalculate 'Stream_m_Avg' -> the offset of 0.275 was measured at the new location of the probe, but we want depth at the original location , which is the metal pole in the stream (calculated 0.079 by subtracting 'Lvl_m_Avg' value at 9/8/12 13:15 from "Stream_m_Avg' at 9/8/12 13:00)
2014-08-05 17:45 | 75268 | 13.01 | 13.26 | 0.164 | 0.275 | 0.439 | 0.076 | 0.058417 | 13.4 | 28.27 | 5.319 | Questionable pressure sensor data; Used pressure offset of 0.079 to recalculate 'Stream_m_Avg' -> the offset of 0.275 was measured at the new location of the probe, but we want depth at the original location , which is the metal pole in the stream (calculated 0.079 by subtracting 'Lvl_m_Avg' value at 9/8/12 13:15 from "Stream_m_Avg' at 9/8/12 13:00)
2014-08-05 18:00 | 75269 | 13.02 | 13.22 | 0.161 | 0.275 | 0.436 | 0.076 | 0.058377 | 13.36 | 28.23 | 5.317 | Questionable pressure sensor data; Used pressure offset of 0.079 to recalculate 'Stream_m_Avg' -> the offset of 0.275 was measured at the new location of the probe, but we want depth at the original location , which is the metal pole in the stream (calculated 0.079 by subtracting 'Lvl_m_Avg' value at 9/8/12 13:15 from "Stream_m_Avg' at 9/8/12 13:00)
2014-08-05 18:15 | 75270 | 13.02 | 13.19 | 0.156 | 0.275 | 0.431 | 0.076 | 0.058264 | 13.31 | 28.27 | 5.315 | Questionable pressure sensor data; Used pressure offset of 0.079 to recalculate 'Stream_m_Avg' -> the offset of 0.275 was measured at the new location of the probe, but we want depth at the original location , which is the metal pole in the stream (calculated 0.079 by subtracting 'Lvl_m_Avg' value at 9/8/12 13:15 from "Stream_m_Avg' at 9/8/12 13:00)
2014-08-05 18:30 | 75271 | 13.02 | 13.15 | 0.157 | 0.275 | 0.432 | 0.076 | 0.058206 | 13.28 | 28.23 | 5.318 | Questionable pressure sensor data; Used pressure offset of 0.079 to recalculate 'Stream_m_Avg' -> the offset of 0.275 was measured at the new location of the probe, but we want depth at the original location , which is the metal pole in the stream (calculated 0.079 by subtracting 'Lvl_m_Avg' value at 9/8/12 13:15 from "Stream_m_Avg' at 9/8/12 13:00)
2014-08-05 18:45 | 75272 | 13.03 | 13.1 | 0.173 | 0.275 | 0.448 | 0.076 | 0.058094 | 13.22 | 28.23 | 5.315 | Questionable pressure sensor data; Used pressure offset of 0.079 to recalculate 'Stream_m_Avg' -> the offset of 0.275 was measured at the new location of the probe, but we want depth at the original location , which is the metal pole in the stream (calculated 0.079 by subtracting 'Lvl_m_Avg' value at 9/8/12 13:15 from "Stream_m_Avg' at 9/8/12 13:00)
2014-08-05 19:00 | 75273 | 13.08 | 13.05 | 0.188 | 0.275 | 0.463 | 0.076 | 0.057941 | 13.15 | 28.27 | 5.314 | Questionable pressure sensor data; Used pressure offset of 0.079 to recalculate 'Stream_m_Avg' -> the offset of 0.275 was measured at the new location of the probe, but we want depth at the original location , which is the metal pole in the stream (calculated 0.079 by subtracting 'Lvl_m_Avg' value at 9/8/12 13:15 from "Stream_m_Avg' at 9/8/12 13:00)
2014-08-05 19:15 | 75274 | 13.04 | 13 | 0.19 | 0.275 | 0.465 | 0.076 | 0.057881 | 13.1 | 28.3 | 5.318 | Questionable pressure sensor data; Used pressure offset of 0.079 to recalculate 'Stream_m_Avg' -> the offset of 0.275 was measured at the new location of the probe, but we want depth at the original location , which is the metal pole in the stream (calculated 0.079 by subtracting 'Lvl_m_Avg' value at 9/8/12 13:15 from "Stream_m_Avg' at 9/8/12 13:00)
2014-08-05 19:30 | 75275 | 13.04 | 12.95 | 0.189 | 0.275 | 0.464 | 0.076 | 0.057986 | 13.05 | 28.3 | 5.325 | Questionable pressure sensor data; Used pressure offset of 0.079 to recalculate 'Stream_m_Avg' -> the offset of 0.275 was measured at the new location of the probe, but we want depth at the original location , which is the metal pole in the stream (calculated 0.079 by subtracting 'Lvl_m_Avg' value at 9/8/12 13:15 from "Stream_m_Avg' at 9/8/12 13:00)
2014-08-05 19:45 | 75276 | 12.91 | 12.91 | 0.185 | 0.275 | 0.46 | 0.076 | 0.057951 | 13.02 | 28.27 | 5.322 | Questionable pressure sensor data; Used pressure offset of 0.079 to recalculate 'Stream_m_Avg' -> the offset of 0.275 was measured at the new location of the probe, but we want depth at the original location , which is the metal pole in the stream (calculated 0.079 by subtracting 'Lvl_m_Avg' value at 9/8/12 13:15 from "Stream_m_Avg' at 9/8/12 13:00)
2014-08-05 20:00 | 75277 | 12.79 | 12.87 | 0.182 | 0.275 | 0.457 | 0.076 | 0.057921 | 12.97 | 28.3 | 5.322 | Questionable pressure sensor data; Used pressure offset of 0.079 to recalculate 'Stream_m_Avg' -> the offset of 0.275 was measured at the new location of the probe, but we want depth at the original location , which is the metal pole in the stream (calculated 0.079 by subtracting 'Lvl_m_Avg' value at 9/8/12 13:15 from "Stream_m_Avg' at 9/8/12 13:00)
2014-08-05 20:15 | 75278 | 12.77 | 12.82 | 0.195 | 0.275 | 0.47 | 0.076 | 0.057919 | 12.92 | 28.3 | 5.326 | Questionable pressure sensor data; Used pressure offset of 0.079 to recalculate 'Stream_m_Avg' -> the offset of 0.275 was measured at the new location of the probe, but we want depth at the original location , which is the metal pole in the stream (calculated 0.079 by subtracting 'Lvl_m_Avg' value at 9/8/12 13:15 from "Stream_m_Avg' at 9/8/12 13:00)
2014-08-05 20:30 | 75279 | 12.72 | 12.77 | 0.211 | 0.275 | 0.486 | 0.076 | 0.057893 | 12.87 | 28.3 | 5.326 | Questionable pressure sensor data; Used pressure offset of 0.079 to recalculate 'Stream_m_Avg' -> the offset of 0.275 was measured at the new location of the probe, but we want depth at the original location , which is the metal pole in the stream (calculated 0.079 by subtracting 'Lvl_m_Avg' value at 9/8/12 13:15 from "Stream_m_Avg' at 9/8/12 13:00)
2014-08-05 20:45 | 75280 | 12.69 | 12.71 | 0.221 | 0.275 | 0.496 | 0.076 | 0.0578 | 12.79 | 28.3 | 5.327 | Questionable pressure sensor data; Used pressure offset of 0.079 to recalculate 'Stream_m_Avg' -> the offset of 0.275 was measured at the new location of the probe, but we want depth at the original location , which is the metal pole in the stream (calculated 0.079 by subtracting 'Lvl_m_Avg' value at 9/8/12 13:15 from "Stream_m_Avg' at 9/8/12 13:00)
2014-08-05 21:00 | 75281 | 12.67 | 12.65 | 0.224 | 0.275 | 0.499 | 0.076 | 0.057624 | 12.71 | 28.31 | 5.328 | Questionable pressure sensor data; Used pressure offset of 0.079 to recalculate 'Stream_m_Avg' -> the offset of 0.275 was measured at the new location of the probe, but we want depth at the original location , which is the metal pole in the stream (calculated 0.079 by subtracting 'Lvl_m_Avg' value at 9/8/12 13:15 from "Stream_m_Avg' at 9/8/12 13:00)
2014-08-05 21:15 | 75282 | 12.69 | 12.58 | 0.226 | 0.275 | 0.501 | 0.076 | 0.0575 | 12.66 | 28.34 | 5.331 | Questionable pressure sensor data; Used pressure offset of 0.079 to recalculate 'Stream_m_Avg' -> the offset of 0.275 was measured at the new location of the probe, but we want depth at the original location , which is the metal pole in the stream (calculated 0.079 by subtracting 'Lvl_m_Avg' value at 9/8/12 13:15 from "Stream_m_Avg' at 9/8/12 13:00)
2014-08-05 21:30 | 75283 | 12.66 | 12.52 | 0.228 | 0.275 | 0.503 | 0.076 | 0.057437 | 12.59 | 28.38 | 5.34 | Questionable pressure sensor data; Used pressure offset of 0.079 to recalculate 'Stream_m_Avg' -> the offset of 0.275 was measured at the new location of the probe, but we want depth at the original location , which is the metal pole in the stream (calculated 0.079 by subtracting 'Lvl_m_Avg' value at 9/8/12 13:15 from "Stream_m_Avg' at 9/8/12 13:00)
2014-08-05 21:45 | 75284 | 12.63 | 12.47 | 0.226 | 0.275 | 0.501 | 0.076 | 0.057379 | 12.55 | 28.38 | 5.341 | Questionable pressure sensor data; Used pressure offset of 0.079 to recalculate 'Stream_m_Avg' -> the offset of 0.275 was measured at the new location of the probe, but we want depth at the original location , which is the metal pole in the stream (calculated 0.079 by subtracting 'Lvl_m_Avg' value at 9/8/12 13:15 from "Stream_m_Avg' at 9/8/12 13:00)
2014-08-05 22:00 | 75285 | 12.63 | 12.42 | 0.224 | 0.275 | 0.499 | 0.076 | 0.05726 | 12.49 | 28.41 | 5.342 | Questionable pressure sensor data; Used pressure offset of 0.079 to recalculate 'Stream_m_Avg' -> the offset of 0.275 was measured at the new location of the probe, but we want depth at the original location , which is the metal pole in the stream (calculated 0.079 by subtracting 'Lvl_m_Avg' value at 9/8/12 13:15 from "Stream_m_Avg' at 9/8/12 13:00)
2014-08-05 22:15 | 75286 | 12.62 | 12.37 | 0.221 | 0.275 | 0.496 | 0.076 | 0.057118 | 12.45 | 28.41 | 5.347 | Questionable pressure sensor data; Used pressure offset of 0.079 to recalculate 'Stream_m_Avg' -> the offset of 0.275 was measured at the new location of the probe, but we want depth at the original location , which is the metal pole in the stream (calculated 0.079 by subtracting 'Lvl_m_Avg' value at 9/8/12 13:15 from "Stream_m_Avg' at 9/8/12 13:00)
2014-08-05 22:30 | 75287 | 12.61 | 12.33 | 0.218 | 0.275 | 0.493 | 0.076 | 0.057103 | 12.41 | 28.45 | 5.349 | Questionable pressure sensor data; Used pressure offset of 0.079 to recalculate 'Stream_m_Avg' -> the offset of 0.275 was measured at the new location of the probe, but we want depth at the original location , which is the metal pole in the stream (calculated 0.079 by subtracting 'Lvl_m_Avg' value at 9/8/12 13:15 from "Stream_m_Avg' at 9/8/12 13:00)
2014-08-05 22:45 | 75288 | 12.6 | 12.29 | 0.214 | 0.275 | 0.489 | 0.076 | 0.057105 | 12.37 | 28.45 | 5.354 | Questionable pressure sensor data; Used pressure offset of 0.079 to recalculate 'Stream_m_Avg' -> the offset of 0.275 was measured at the new location of the probe, but we want depth at the original location , which is the metal pole in the stream (calculated 0.079 by subtracting 'Lvl_m_Avg' value at 9/8/12 13:15 from "Stream_m_Avg' at 9/8/12 13:00)
2014-08-05 23:00 | 75289 | 12.59 | 12.24 | 0.213 | 0.275 | 0.488 | 0.076 | 0.057041 | 12.33 | 28.48 | 5.358 | Questionable pressure sensor data; Used pressure offset of 0.079 to recalculate 'Stream_m_Avg' -> the offset of 0.275 was measured at the new location of the probe, but we want depth at the original location , which is the metal pole in the stream (calculated 0.079 by subtracting 'Lvl_m_Avg' value at 9/8/12 13:15 from "Stream_m_Avg' at 9/8/12 13:00)
2014-08-05 23:15 | 75290 | 12.58 | 12.2 | 0.212 | 0.275 | 0.487 | 0.076 | 0.056937 | 12.29 | 28.48 | 5.362 | Questionable pressure sensor data; Used pressure offset of 0.079 to recalculate 'Stream_m_Avg' -> the offset of 0.275 was measured at the new location of the probe, but we want depth at the original location , which is the metal pole in the stream (calculated 0.079 by subtracting 'Lvl_m_Avg' value at 9/8/12 13:15 from "Stream_m_Avg' at 9/8/12 13:00)
2014-08-05 23:30 | 75291 | 12.58 | 12.16 | 0.212 | 0.275 | 0.487 | 0.076 | 0.056894 | 12.24 | 28.52 | 5.365 | Questionable pressure sensor data; Used pressure offset of 0.079 to recalculate 'Stream_m_Avg' -> the offset of 0.275 was measured at the new location of the probe, but we want depth at the original location , which is the metal pole in the stream (calculated 0.079 by subtracting 'Lvl_m_Avg' value at 9/8/12 13:15 from "Stream_m_Avg' at 9/8/12 13:00)
2014-08-05 23:45 | 75292 | 12.56 | 12.12 | 0.213 | 0.275 | 0.488 | 0.076 | 0.056849 | 12.19 | 28.55 | 5.369 | Questionable pressure sensor data; Used pressure offset of 0.079 to recalculate 'Stream_m_Avg' -> the offset of 0.275 was measured at the new location of the probe, but we want depth at the original location , which is the metal pole in the stream (calculated 0.079 by subtracting 'Lvl_m_Avg' value at 9/8/12 13:15 from "Stream_m_Avg' at 9/8/12 13:00)
2014-08-06 | 75293 | 12.56 | 12.07 | 0.212 | 0.275 | 0.487 | 0.076 | 0.056796 | 12.15 | 28.55 | 5.373 | Questionable pressure sensor data; Used pressure offset of 0.079 to recalculate 'Stream_m_Avg' -> the offset of 0.275 was measured at the new location of the probe, but we want depth at the original location , which is the metal pole in the stream (calculated 0.079 by subtracting 'Lvl_m_Avg' value at 9/8/12 13:15 from "Stream_m_Avg' at 9/8/12 13:00)
2014-08-06 00:15 | 75294 | 12.55 | 12.03 | 0.209 | 0.275 | 0.484 | 0.076 | 0.056698 | 12.1 | 28.59 | 5.377 | Questionable pressure sensor data; Used pressure offset of 0.079 to recalculate 'Stream_m_Avg' -> the offset of 0.275 was measured at the new location of the probe, but we want depth at the original location , which is the metal pole in the stream (calculated 0.079 by subtracting 'Lvl_m_Avg' value at 9/8/12 13:15 from "Stream_m_Avg' at 9/8/12 13:00)
2014-08-06 00:30 | 75295 | 12.55 | 11.98 | 0.207 | 0.275 | 0.482 | 0.076 | 0.056601 | 12.05 | 28.62 | 5.383 | Questionable pressure sensor data; Used pressure offset of 0.079 to recalculate 'Stream_m_Avg' -> the offset of 0.275 was measured at the new location of the probe, but we want depth at the original location , which is the metal pole in the stream (calculated 0.079 by subtracting 'Lvl_m_Avg' value at 9/8/12 13:15 from "Stream_m_Avg' at 9/8/12 13:00)
2014-08-06 00:45 | 75296 | 12.53 | 11.94 | 0.205 | 0.275 | 0.48 | 0.076 | 0.056517 | 12.02 | 28.62 | 5.387 | Questionable pressure sensor data; Used pressure offset of 0.079 to recalculate 'Stream_m_Avg' -> the offset of 0.275 was measured at the new location of the probe, but we want depth at the original location , which is the metal pole in the stream (calculated 0.079 by subtracting 'Lvl_m_Avg' value at 9/8/12 13:15 from "Stream_m_Avg' at 9/8/12 13:00)
2014-08-06 01:00 | 75297 | 12.54 | 11.9 | 0.204 | 0.275 | 0.479 | 0.077 | 0.056587 | 11.97 | 28.62 | 5.388 | Questionable pressure sensor data; Used pressure offset of 0.079 to recalculate 'Stream_m_Avg' -> the offset of 0.275 was measured at the new location of the probe, but we want depth at the original location , which is the metal pole in the stream (calculated 0.079 by subtracting 'Lvl_m_Avg' value at 9/8/12 13:15 from "Stream_m_Avg' at 9/8/12 13:00)
2014-08-06 01:15 | 75298 | 12.53 | 11.85 | 0.202 | 0.275 | 0.477 | 0.076 | 0.056462 | 11.93 | 28.66 | 5.39 | Questionable pressure sensor data; Used pressure offset of 0.079 to recalculate 'Stream_m_Avg' -> the offset of 0.275 was measured at the new location of the probe, but we want depth at the original location , which is the metal pole in the stream (calculated 0.079 by subtracting 'Lvl_m_Avg' value at 9/8/12 13:15 from "Stream_m_Avg' at 9/8/12 13:00)
2014-08-06 01:30 | 75299 | 12.53 | 11.8 | 0.201 | 0.275 | 0.476 | 0.076 | 0.05638 | 11.88 | 28.69 | 5.394 | Questionable pressure sensor data; Used pressure offset of 0.079 to recalculate 'Stream_m_Avg' -> the offset of 0.275 was measured at the new location of the probe, but we want depth at the original location , which is the metal pole in the stream (calculated 0.079 by subtracting 'Lvl_m_Avg' value at 9/8/12 13:15 from "Stream_m_Avg' at 9/8/12 13:00)
2014-08-06 01:45 | 75300 | 12.52 | 11.75 | 0.199 | 0.275 | 0.474 | 0.076 | 0.056342 | 11.84 | 28.66 | 5.394 | Questionable pressure sensor data; Used pressure offset of 0.079 to recalculate 'Stream_m_Avg' -> the offset of 0.275 was measured at the new location of the probe, but we want depth at the original location , which is the metal pole in the stream (calculated 0.079 by subtracting 'Lvl_m_Avg' value at 9/8/12 13:15 from "Stream_m_Avg' at 9/8/12 13:00)
2014-08-06 02:00 | 75301 | 12.51 | 11.71 | 0.198 | 0.275 | 0.473 | 0.077 | 0.056307 | 11.8 | 28.66 | 5.396 | Questionable pressure sensor data; Used pressure offset of 0.079 to recalculate 'Stream_m_Avg' -> the offset of 0.275 was measured at the new location of the probe, but we want depth at the original location , which is the metal pole in the stream (calculated 0.079 by subtracting 'Lvl_m_Avg' value at 9/8/12 13:15 from "Stream_m_Avg' at 9/8/12 13:00)
2014-08-06 02:15 | 75302 | 12.51 | 11.67 | 0.195 | 0.275 | 0.47 | 0.077 | 0.056252 | 11.76 | 28.66 | 5.396 | Questionable pressure sensor data; Used pressure offset of 0.079 to recalculate 'Stream_m_Avg' -> the offset of 0.275 was measured at the new location of the probe, but we want depth at the original location , which is the metal pole in the stream (calculated 0.079 by subtracting 'Lvl_m_Avg' value at 9/8/12 13:15 from "Stream_m_Avg' at 9/8/12 13:00)
2014-08-06 02:30 | 75303 | 12.51 | 11.63 | 0.19 | 0.275 | 0.465 | 0.076 | 0.056182 | 11.73 | 28.69 | 5.399 | Questionable pressure sensor data; Used pressure offset of 0.079 to recalculate 'Stream_m_Avg' -> the offset of 0.275 was measured at the new location of the probe, but we want depth at the original location , which is the metal pole in the stream (calculated 0.079 by subtracting 'Lvl_m_Avg' value at 9/8/12 13:15 from "Stream_m_Avg' at 9/8/12 13:00)
2014-08-06 02:45 | 75304 | 12.5 | 11.6 | 0.189 | 0.275 | 0.464 | 0.076 | 0.056084 | 11.68 | 28.72 | 5.402 | Questionable pressure sensor data; Used pressure offset of 0.079 to recalculate 'Stream_m_Avg' -> the offset of 0.275 was measured at the new location of the probe, but we want depth at the original location , which is the metal pole in the stream (calculated 0.079 by subtracting 'Lvl_m_Avg' value at 9/8/12 13:15 from "Stream_m_Avg' at 9/8/12 13:00)
2014-08-06 03:00 | 75305 | 12.5 | 11.56 | 0.186 | 0.275 | 0.461 | 0.076 | 0.055975 | 11.65 | 28.73 | 5.402 | Questionable pressure sensor data; Used pressure offset of 0.079 to recalculate 'Stream_m_Avg' -> the offset of 0.275 was measured at the new location of the probe, but we want depth at the original location , which is the metal pole in the stream (calculated 0.079 by subtracting 'Lvl_m_Avg' value at 9/8/12 13:15 from "Stream_m_Avg' at 9/8/12 13:00)
2014-08-06 03:15 | 75306 | 12.49 | 11.53 | 0.182 | 0.275 | 0.457 | 0.077 | 0.056159 | 11.61 | 28.73 | 5.406 | Questionable pressure sensor data; Used pressure offset of 0.079 to recalculate 'Stream_m_Avg' -> the offset of 0.275 was measured at the new location of the probe, but we want depth at the original location , which is the metal pole in the stream (calculated 0.079 by subtracting 'Lvl_m_Avg' value at 9/8/12 13:15 from "Stream_m_Avg' at 9/8/12 13:00)
2014-08-06 03:30 | 75307 | 12.48 | 11.5 | 0.176 | 0.275 | 0.451 | 0.077 | 0.056083 | 11.58 | 28.73 | 5.412 | Questionable pressure sensor data; Used pressure offset of 0.079 to recalculate 'Stream_m_Avg' -> the offset of 0.275 was measured at the new location of the probe, but we want depth at the original location , which is the metal pole in the stream (calculated 0.079 by subtracting 'Lvl_m_Avg' value at 9/8/12 13:15 from "Stream_m_Avg' at 9/8/12 13:00)
2014-08-06 03:45 | 75308 | 12.48 | 11.47 | 0.172 | 0.275 | 0.447 | 0.077 | 0.056094 | 11.55 | 28.76 | 5.412 | Questionable pressure sensor data; Used pressure offset of 0.079 to recalculate 'Stream_m_Avg' -> the offset of 0.275 was measured at the new location of the probe, but we want depth at the original location , which is the metal pole in the stream (calculated 0.079 by subtracting 'Lvl_m_Avg' value at 9/8/12 13:15 from "Stream_m_Avg' at 9/8/12 13:00)
2014-08-06 04:00 | 75309 | 12.48 | 11.44 | 0.167 | 0.275 | 0.442 | 0.077 | 0.056016 | 11.53 | 28.8 | 5.416 | Questionable pressure sensor data; Used pressure offset of 0.079 to recalculate 'Stream_m_Avg' -> the offset of 0.275 was measured at the new location of the probe, but we want depth at the original location , which is the metal pole in the stream (calculated 0.079 by subtracting 'Lvl_m_Avg' value at 9/8/12 13:15 from "Stream_m_Avg' at 9/8/12 13:00)
2014-08-06 04:15 | 75310 | 12.52 | 11.42 | 0.165 | 0.275 | 0.44 | 0.077 | 0.055991 | 11.5 | 28.8 | 5.422 | Questionable pressure sensor data; Used pressure offset of 0.079 to recalculate 'Stream_m_Avg' -> the offset of 0.275 was measured at the new location of the probe, but we want depth at the original location , which is the metal pole in the stream (calculated 0.079 by subtracting 'Lvl_m_Avg' value at 9/8/12 13:15 from "Stream_m_Avg' at 9/8/12 13:00)
2014-08-06 04:30 | 75311 | 12.48 | 11.39 | 0.166 | 0.275 | 0.441 | 0.077 | 0.055914 | 11.48 | 28.76 | 5.418 | Questionable pressure sensor data; Used pressure offset of 0.079 to recalculate 'Stream_m_Avg' -> the offset of 0.275 was measured at the new location of the probe, but we want depth at the original location , which is the metal pole in the stream (calculated 0.079 by subtracting 'Lvl_m_Avg' value at 9/8/12 13:15 from "Stream_m_Avg' at 9/8/12 13:00)
2014-08-06 04:45 | 75312 | 12.48 | 11.36 | 0.168 | 0.275 | 0.443 | 0.077 | 0.055836 | 11.45 | 28.83 | 5.418 | Questionable pressure sensor data; Used pressure offset of 0.079 to recalculate 'Stream_m_Avg' -> the offset of 0.275 was measured at the new location of the probe, but we want depth at the original location , which is the metal pole in the stream (calculated 0.079 by subtracting 'Lvl_m_Avg' value at 9/8/12 13:15 from "Stream_m_Avg' at 9/8/12 13:00)
2014-08-06 05:00 | 75313 | 12.48 | 11.34 | 0.17 | 0.275 | 0.445 | 0.077 | 0.055787 | 11.41 | 28.76 | 5.417 | Questionable pressure sensor data; Used pressure offset of 0.079 to recalculate 'Stream_m_Avg' -> the offset of 0.275 was measured at the new location of the probe, but we want depth at the original location , which is the metal pole in the stream (calculated 0.079 by subtracting 'Lvl_m_Avg' value at 9/8/12 13:15 from "Stream_m_Avg' at 9/8/12 13:00)
2014-08-06 05:15 | 75314 | 12.46 | 11.3 | 0.172 | 0.275 | 0.447 | 0.077 | 0.055695 | 11.38 | 28.8 | 5.42 | Questionable pressure sensor data; Used pressure offset of 0.079 to recalculate 'Stream_m_Avg' -> the offset of 0.275 was measured at the new location of the probe, but we want depth at the original location , which is the metal pole in the stream (calculated 0.079 by subtracting 'Lvl_m_Avg' value at 9/8/12 13:15 from "Stream_m_Avg' at 9/8/12 13:00)
2014-08-06 05:30 | 75315 | 12.47 | 11.26 | 0.173 | 0.275 | 0.448 | 0.076 | 0.055536 | 11.34 | 28.8 | 5.42 | Questionable pressure sensor data; Used pressure offset of 0.079 to recalculate 'Stream_m_Avg' -> the offset of 0.275 was measured at the new location of the probe, but we want depth at the original location , which is the metal pole in the stream (calculated 0.079 by subtracting 'Lvl_m_Avg' value at 9/8/12 13:15 from "Stream_m_Avg' at 9/8/12 13:00)
2014-08-06 05:45 | 75316 | 12.47 | 11.23 | 0.174 | 0.275 | 0.449 | 0.076 | 0.055388 | 11.3 | 28.83 | 5.423 | Questionable pressure sensor data; Used pressure offset of 0.079 to recalculate 'Stream_m_Avg' -> the offset of 0.275 was measured at the new location of the probe, but we want depth at the original location , which is the metal pole in the stream (calculated 0.079 by subtracting 'Lvl_m_Avg' value at 9/8/12 13:15 from "Stream_m_Avg' at 9/8/12 13:00)
2014-08-06 06:00 | 75317 | 12.5 | 11.2 | 0.175 | 0.275 | 0.45 | 0.076 | 0.055401 | 11.26 | 28.83 | 5.424 | Questionable pressure sensor data; Used pressure offset of 0.079 to recalculate 'Stream_m_Avg' -> the offset of 0.275 was measured at the new location of the probe, but we want depth at the original location , which is the metal pole in the stream (calculated 0.079 by subtracting 'Lvl_m_Avg' value at 9/8/12 13:15 from "Stream_m_Avg' at 9/8/12 13:00)
2014-08-06 06:15 | 75318 | 12.48 | 11.16 | 0.172 | 0.275 | 0.447 | 0.077 | 0.055474 | 11.23 | 28.83 | 5.426 | Questionable pressure sensor data; Used pressure offset of 0.079 to recalculate 'Stream_m_Avg' -> the offset of 0.275 was measured at the new location of the probe, but we want depth at the original location , which is the metal pole in the stream (calculated 0.079 by subtracting 'Lvl_m_Avg' value at 9/8/12 13:15 from "Stream_m_Avg' at 9/8/12 13:00)
2014-08-06 06:30 | 75319 | 12.53 | 11.13 | 0.167 | 0.275 | 0.442 | 0.077 | 0.055454 | 11.2 | 28.83 | 5.426 | Questionable pressure sensor data; Used pressure offset of 0.079 to recalculate 'Stream_m_Avg' -> the offset of 0.275 was measured at the new location of the probe, but we want depth at the original location , which is the metal pole in the stream (calculated 0.079 by subtracting 'Lvl_m_Avg' value at 9/8/12 13:15 from "Stream_m_Avg' at 9/8/12 13:00)
2014-08-06 06:45 | 75320 | 12.6 | 11.11 | 0.162 | 0.275 | 0.437 | 0.076 | 0.055343 | 11.19 | 28.86 | 5.43 | Questionable pressure sensor data; Used pressure offset of 0.079 to recalculate 'Stream_m_Avg' -> the offset of 0.275 was measured at the new location of the probe, but we want depth at the original location , which is the metal pole in the stream (calculated 0.079 by subtracting 'Lvl_m_Avg' value at 9/8/12 13:15 from "Stream_m_Avg' at 9/8/12 13:00)
2014-08-06 07:00 | 75321 | 12.64 | 11.1 | 0.154 | 0.275 | 0.429 | 0.076 | 0.055335 | 11.19 | 28.9 | 5.432 | Questionable pressure sensor data; Used pressure offset of 0.079 to recalculate 'Stream_m_Avg' -> the offset of 0.275 was measured at the new location of the probe, but we want depth at the original location , which is the metal pole in the stream (calculated 0.079 by subtracting 'Lvl_m_Avg' value at 9/8/12 13:15 from "Stream_m_Avg' at 9/8/12 13:00)
2014-08-06 07:15 | 75322 | 12.8 | 11.09 | 0.146 | 0.275 | 0.421 | 0.076 | 0.055293 | 11.18 | 28.9 | 5.434 | Questionable pressure sensor data; Used pressure offset of 0.079 to recalculate 'Stream_m_Avg' -> the offset of 0.275 was measured at the new location of the probe, but we want depth at the original location , which is the metal pole in the stream (calculated 0.079 by subtracting 'Lvl_m_Avg' value at 9/8/12 13:15 from "Stream_m_Avg' at 9/8/12 13:00)
2014-08-06 07:30 | 75323 | 12.92 | 11.08 | 0.138 | 0.275 | 0.413 | 0.076 | 0.055175 | 11.18 | 28.86 | 5.429 | Questionable pressure sensor data; Used pressure offset of 0.079 to recalculate 'Stream_m_Avg' -> the offset of 0.275 was measured at the new location of the probe, but we want depth at the original location , which is the metal pole in the stream (calculated 0.079 by subtracting 'Lvl_m_Avg' value at 9/8/12 13:15 from "Stream_m_Avg' at 9/8/12 13:00)
2014-08-06 07:45 | 75324 | 13.01 | 11.09 | 0.129 | 0.275 | 0.404 | 0.076 | 0.055041 | 11.18 | 28.9 | 5.432 | Questionable pressure sensor data; Used pressure offset of 0.079 to recalculate 'Stream_m_Avg' -> the offset of 0.275 was measured at the new location of the probe, but we want depth at the original location , which is the metal pole in the stream (calculated 0.079 by subtracting 'Lvl_m_Avg' value at 9/8/12 13:15 from "Stream_m_Avg' at 9/8/12 13:00)
2014-08-06 08:00 | 75325 | 13.12 | 11.09 | 0.121 | 0.275 | 0.396 | 0.076 | 0.055053 | 11.19 | 28.86 | 5.433 | Questionable pressure sensor data; Used pressure offset of 0.079 to recalculate 'Stream_m_Avg' -> the offset of 0.275 was measured at the new location of the probe, but we want depth at the original location , which is the metal pole in the stream (calculated 0.079 by subtracting 'Lvl_m_Avg' value at 9/8/12 13:15 from "Stream_m_Avg' at 9/8/12 13:00)
2014-08-06 08:15 | 75326 | 13.25 | 11.1 | 0.11 | 0.275 | 0.385 | 0.076 | 0.054867 | 11.19 | 28.86 | 5.434 | Questionable pressure sensor data; Used pressure offset of 0.079 to recalculate 'Stream_m_Avg' -> the offset of 0.275 was measured at the new location of the probe, but we want depth at the original location , which is the metal pole in the stream (calculated 0.079 by subtracting 'Lvl_m_Avg' value at 9/8/12 13:15 from "Stream_m_Avg' at 9/8/12 13:00)
2014-08-06 08:30 | 75327 | 13.29 | 11.11 | 0.095 | 0.275 | 0.37 | 0.076 | 0.054716 | 11.21 | 28.83 | 5.43 | Questionable pressure sensor data; Used pressure offset of 0.079 to recalculate 'Stream_m_Avg' -> the offset of 0.275 was measured at the new location of the probe, but we want depth at the original location , which is the metal pole in the stream (calculated 0.079 by subtracting 'Lvl_m_Avg' value at 9/8/12 13:15 from "Stream_m_Avg' at 9/8/12 13:00)
2014-08-06 08:45 | 75328 | 13.26 | 11.13 | 0.08 | 0.275 | 0.355 | 0.076 | 0.05482 | 11.23 | 28.86 | 5.434 | Questionable pressure sensor data; Used pressure offset of 0.079 to recalculate 'Stream_m_Avg' -> the offset of 0.275 was measured at the new location of the probe, but we want depth at the original location , which is the metal pole in the stream (calculated 0.079 by subtracting 'Lvl_m_Avg' value at 9/8/12 13:15 from "Stream_m_Avg' at 9/8/12 13:00)
2014-08-06 09:00 | 75329 | 13.24 | 11.15 | 0.067 | 0.275 | 0.342 | 0.075 | 0.054761 | 11.27 | 28.89 | 5.436 | Questionable pressure sensor data; Used pressure offset of 0.079 to recalculate 'Stream_m_Avg' -> the offset of 0.275 was measured at the new location of the probe, but we want depth at the original location , which is the metal pole in the stream (calculated 0.079 by subtracting 'Lvl_m_Avg' value at 9/8/12 13:15 from "Stream_m_Avg' at 9/8/12 13:00)
2014-08-06 09:15 | 75330 | 13.26 | 11.19 | 0.055 | 0.275 | 0.33 | 0.075 | 0.054667 | 11.32 | 28.86 | 5.437 | Questionable pressure sensor data; Used pressure offset of 0.079 to recalculate 'Stream_m_Avg' -> the offset of 0.275 was measured at the new location of the probe, but we want depth at the original location , which is the metal pole in the stream (calculated 0.079 by subtracting 'Lvl_m_Avg' value at 9/8/12 13:15 from "Stream_m_Avg' at 9/8/12 13:00)
2014-08-06 09:30 | 75331 | 13.22 | 11.23 | 0.043 | 0.275 | 0.318 | 0.075 | 0.05462 | 11.37 | 28.82 | 5.427 | Questionable pressure sensor data; Used pressure offset of 0.079 to recalculate 'Stream_m_Avg' -> the offset of 0.275 was measured at the new location of the probe, but we want depth at the original location , which is the metal pole in the stream (calculated 0.079 by subtracting 'Lvl_m_Avg' value at 9/8/12 13:15 from "Stream_m_Avg' at 9/8/12 13:00)
2014-08-06 09:45 | 75332 | 13.19 | 11.29 | 0.031 | 0.275 | 0.306 | 0.075 | 0.054692 | 11.44 | 28.82 | 5.424 | Questionable pressure sensor data; Used pressure offset of 0.079 to recalculate 'Stream_m_Avg' -> the offset of 0.275 was measured at the new location of the probe, but we want depth at the original location , which is the metal pole in the stream (calculated 0.079 by subtracting 'Lvl_m_Avg' value at 9/8/12 13:15 from "Stream_m_Avg' at 9/8/12 13:00)
2014-08-06 10:00 | 75333 | 13.18 | 11.36 | 0.019 | 0.275 | 0.294 | 0.075 | 0.054775 | 11.52 | 28.79 | 5.421 | Questionable pressure sensor data; Used pressure offset of 0.079 to recalculate 'Stream_m_Avg' -> the offset of 0.275 was measured at the new location of the probe, but we want depth at the original location , which is the metal pole in the stream (calculated 0.079 by subtracting 'Lvl_m_Avg' value at 9/8/12 13:15 from "Stream_m_Avg' at 9/8/12 13:00)
2014-08-06 10:15 | 75334 | 13.18 | 11.43 | 0.009 | 0.275 | 0.284 | 0.075 | 0.054851 | 11.59 | 28.79 | 5.419 | Questionable pressure sensor data; Used pressure offset of 0.079 to recalculate 'Stream_m_Avg' -> the offset of 0.275 was measured at the new location of the probe, but we want depth at the original location , which is the metal pole in the stream (calculated 0.079 by subtracting 'Lvl_m_Avg' value at 9/8/12 13:15 from "Stream_m_Avg' at 9/8/12 13:00)
2014-08-06 10:30 | 75335 | 13.16 | 11.51 | -0.002 | 0.275 | 0.273 | 0.075 | 0.054957 | 11.68 | 28.72 | 5.412 | Questionable pressure sensor data; Used pressure offset of 0.079 to recalculate 'Stream_m_Avg' -> the offset of 0.275 was measured at the new location of the probe, but we want depth at the original location , which is the metal pole in the stream (calculated 0.079 by subtracting 'Lvl_m_Avg' value at 9/8/12 13:15 from "Stream_m_Avg' at 9/8/12 13:00)
2014-08-06 10:45 | 75336 | 13.14 | 11.59 | -0.016 | 0.275 | 0.259 | 0.075 | 0.055046 | 11.78 | 28.72 | 5.405 | Questionable pressure sensor data; Used pressure offset of 0.079 to recalculate 'Stream_m_Avg' -> the offset of 0.275 was measured at the new location of the probe, but we want depth at the original location , which is the metal pole in the stream (calculated 0.079 by subtracting 'Lvl_m_Avg' value at 9/8/12 13:15 from "Stream_m_Avg' at 9/8/12 13:00)
2014-08-06 11:00 | 75337 | 13.16 | 11.69 | -0.025 | 0.275 | 0.25 | 0.075 | 0.055187 | 11.87 | 28.72 | 5.406 | Questionable pressure sensor data; Used pressure offset of 0.079 to recalculate 'Stream_m_Avg' -> the offset of 0.275 was measured at the new location of the probe, but we want depth at the original location , which is the metal pole in the stream (calculated 0.079 by subtracting 'Lvl_m_Avg' value at 9/8/12 13:15 from "Stream_m_Avg' at 9/8/12 13:00)
2014-08-06 11:15 | 75338 | 13.11 | 11.8 | -0.035 | 0.275 | 0.24 | 0.075 | 0.055352 | 11.99 | 28.71 | 5.403 | Questionable pressure sensor data; Used pressure offset of 0.079 to recalculate 'Stream_m_Avg' -> the offset of 0.275 was measured at the new location of the probe, but we want depth at the original location , which is the metal pole in the stream (calculated 0.079 by subtracting 'Lvl_m_Avg' value at 9/8/12 13:15 from "Stream_m_Avg' at 9/8/12 13:00)
2014-08-06 11:30 | 75339 | 13.09 | 11.92 | -0.048 | 0.275 | 0.227 | 0.075 | 0.055529 | 12.13 | 28.71 | 5.405 | Questionable pressure sensor data; Used pressure offset of 0.079 to recalculate 'Stream_m_Avg' -> the offset of 0.275 was measured at the new location of the probe, but we want depth at the original location , which is the metal pole in the stream (calculated 0.079 by subtracting 'Lvl_m_Avg' value at 9/8/12 13:15 from "Stream_m_Avg' at 9/8/12 13:00)
2014-08-06 11:45 | 75340 | 13.06 | 12.06 | -0.058 | 0.275 | 0.217 | 0.075 | 0.055746 | 12.29 | 28.71 | 5.402 | Questionable pressure sensor data; Used pressure offset of 0.079 to recalculate 'Stream_m_Avg' -> the offset of 0.275 was measured at the new location of the probe, but we want depth at the original location , which is the metal pole in the stream (calculated 0.079 by subtracting 'Lvl_m_Avg' value at 9/8/12 13:15 from "Stream_m_Avg' at 9/8/12 13:00)
2014-08-06 12:00 | 75341 | 13.06 | 12.23 | -0.075 | 0.275 | 0.2 | 0.075 | 0.055987 | 12.46 | 28.68 | 5.401 | Questionable pressure sensor data; Used pressure offset of 0.079 to recalculate 'Stream_m_Avg' -> the offset of 0.275 was measured at the new location of the probe, but we want depth at the original location , which is the metal pole in the stream (calculated 0.079 by subtracting 'Lvl_m_Avg' value at 9/8/12 13:15 from "Stream_m_Avg' at 9/8/12 13:00)
2014-08-06 12:15 | 75342 | 13.03 | 12.4 | -0.093 | 0.275 | 0.182 | 0.075 | 0.056234 | 12.65 | 28.64 | 5.397 | Questionable pressure sensor data; Used pressure offset of 0.079 to recalculate 'Stream_m_Avg' -> the offset of 0.275 was measured at the new location of the probe, but we want depth at the original location , which is the metal pole in the stream (calculated 0.079 by subtracting 'Lvl_m_Avg' value at 9/8/12 13:15 from "Stream_m_Avg' at 9/8/12 13:00)
2014-08-06 12:30 | 75343 | 13 | 12.58 | -0.099 | 0.275 | 0.176 | 0.075 | 0.056508 | 12.85 | 28.64 | 5.387 | Questionable pressure sensor data; Used pressure offset of 0.079 to recalculate 'Stream_m_Avg' -> the offset of 0.275 was measured at the new location of the probe, but we want depth at the original location , which is the metal pole in the stream (calculated 0.079 by subtracting 'Lvl_m_Avg' value at 9/8/12 13:15 from "Stream_m_Avg' at 9/8/12 13:00)
2014-08-06 12:45 | 75344 | 12.99 | 12.77 | -0.103 | 0.275 | 0.172 | 0.075 | 0.056803 | 13.05 | 28.57 | 5.381 | Questionable pressure sensor data; Used pressure offset of 0.079 to recalculate 'Stream_m_Avg' -> the offset of 0.275 was measured at the new location of the probe, but we want depth at the original location , which is the metal pole in the stream (calculated 0.079 by subtracting 'Lvl_m_Avg' value at 9/8/12 13:15 from "Stream_m_Avg' at 9/8/12 13:00)
2014-08-06 13:00 | 75345 | 12.97 | 12.96 | -0.106 | 0.275 | 0.169 | 0.075 | 0.057102 | 13.23 | 28.5 | 5.373 | Questionable pressure sensor data; Used pressure offset of 0.079 to recalculate 'Stream_m_Avg' -> the offset of 0.275 was measured at the new location of the probe, but we want depth at the original location , which is the metal pole in the stream (calculated 0.079 by subtracting 'Lvl_m_Avg' value at 9/8/12 13:15 from "Stream_m_Avg' at 9/8/12 13:00)
2014-08-06 13:15 | 75346 | 12.96 | 13.13 | -0.103 | 0.275 | 0.172 | 0.075 | 0.057394 | 13.42 | 28.46 | 5.362 | Questionable pressure sensor data; Used pressure offset of 0.079 to recalculate 'Stream_m_Avg' -> the offset of 0.275 was measured at the new location of the probe, but we want depth at the original location , which is the metal pole in the stream (calculated 0.079 by subtracting 'Lvl_m_Avg' value at 9/8/12 13:15 from "Stream_m_Avg' at 9/8/12 13:00)
2014-08-06 13:30 | 75347 | 12.94 | 13.29 | -0.104 | 0.275 | 0.171 | 0.075 | 0.057648 | 13.57 | 28.43 | 5.355 | Questionable pressure sensor data; Used pressure offset of 0.079 to recalculate 'Stream_m_Avg' -> the offset of 0.275 was measured at the new location of the probe, but we want depth at the original location , which is the metal pole in the stream (calculated 0.079 by subtracting 'Lvl_m_Avg' value at 9/8/12 13:15 from "Stream_m_Avg' at 9/8/12 13:00)
2014-08-06 13:45 | 75348 | 12.93 | 13.43 | -0.11 | 0.275 | 0.165 | 0.075 | 0.057844 | 13.7 | 28.42 | 5.35 | Questionable pressure sensor data; Used pressure offset of 0.079 to recalculate 'Stream_m_Avg' -> the offset of 0.275 was measured at the new location of the probe, but we want depth at the original location , which is the metal pole in the stream (calculated 0.079 by subtracting 'Lvl_m_Avg' value at 9/8/12 13:15 from "Stream_m_Avg' at 9/8/12 13:00)
2014-08-06 14:00 | 75349 | 12.91 | 13.56 | -0.094 | 0.275 | 0.181 | 0.075 | 0.058049 | 13.81 | 28.39 | 5.347 | Questionable pressure sensor data; Used pressure offset of 0.079 to recalculate 'Stream_m_Avg' -> the offset of 0.275 was measured at the new location of the probe, but we want depth at the original location , which is the metal pole in the stream (calculated 0.079 by subtracting 'Lvl_m_Avg' value at 9/8/12 13:15 from "Stream_m_Avg' at 9/8/12 13:00)
2014-08-06 14:15 | 75350 | 12.92 | 13.63 | -0.025 | 0.275 | 0.25 | 0.075 | 0.058191 | 13.85 | 28.36 | 5.337 | Questionable pressure sensor data; Used pressure offset of 0.079 to recalculate 'Stream_m_Avg' -> the offset of 0.275 was measured at the new location of the probe, but we want depth at the original location , which is the metal pole in the stream (calculated 0.079 by subtracting 'Lvl_m_Avg' value at 9/8/12 13:15 from "Stream_m_Avg' at 9/8/12 13:00)
2014-08-06 14:30 | 75351 | 12.94 | 13.64 | 0.024 | 0.275 | 0.299 | 0.075 | 0.058249 | 13.8 | 28.36 | 5.337 | Questionable pressure sensor data; Used pressure offset of 0.079 to recalculate 'Stream_m_Avg' -> the offset of 0.275 was measured at the new location of the probe, but we want depth at the original location , which is the metal pole in the stream (calculated 0.079 by subtracting 'Lvl_m_Avg' value at 9/8/12 13:15 from "Stream_m_Avg' at 9/8/12 13:00)
2014-08-06 14:45 | 75352 | 12.94 | 13.63 | 0.001 | 0.275 | 0.276 | 0.075 | 0.058255 | 13.78 | 28.29 | 5.331 | Questionable pressure sensor data; Used pressure offset of 0.079 to recalculate 'Stream_m_Avg' -> the offset of 0.275 was measured at the new location of the probe, but we want depth at the original location , which is the metal pole in the stream (calculated 0.079 by subtracting 'Lvl_m_Avg' value at 9/8/12 13:15 from "Stream_m_Avg' at 9/8/12 13:00)
2014-08-06 15:00 | 75353 | 12.94 | 13.61 | 0.013 | 0.275 | 0.288 | 0.075 | 0.058271 | 13.76 | 28.29 | 5.325 | Questionable pressure sensor data; Used pressure offset of 0.079 to recalculate 'Stream_m_Avg' -> the offset of 0.275 was measured at the new location of the probe, but we want depth at the original location , which is the metal pole in the stream (calculated 0.079 by subtracting 'Lvl_m_Avg' value at 9/8/12 13:15 from "Stream_m_Avg' at 9/8/12 13:00)
2014-08-06 15:15 | 75354 | 12.94 | 13.59 | 0.025 | 0.275 | 0.3 | 0.075 | 0.058255 | 13.73 | 28.26 | 5.321 | Questionable pressure sensor data; Used pressure offset of 0.079 to recalculate 'Stream_m_Avg' -> the offset of 0.275 was measured at the new location of the probe, but we want depth at the original location , which is the metal pole in the stream (calculated 0.079 by subtracting 'Lvl_m_Avg' value at 9/8/12 13:15 from "Stream_m_Avg' at 9/8/12 13:00)
2014-08-06 15:30 | 75355 | 12.93 | 13.57 | 0.01 | 0.275 | 0.285 | 0.075 | 0.058255 | 13.71 | 28.26 | 5.316 | Questionable pressure sensor data; Used pressure offset of 0.079 to recalculate 'Stream_m_Avg' -> the offset of 0.275 was measured at the new location of the probe, but we want depth at the original location , which is the metal pole in the stream (calculated 0.079 by subtracting 'Lvl_m_Avg' value at 9/8/12 13:15 from "Stream_m_Avg' at 9/8/12 13:00)
2014-08-06 15:45 | 75356 | 12.9 | 13.58 | -0.013 | 0.275 | 0.262 | 0.075 | 0.058285 | 13.74 | 28.22 | 5.314 | Questionable pressure sensor data; Used pressure offset of 0.079 to recalculate 'Stream_m_Avg' -> the offset of 0.275 was measured at the new location of the probe, but we want depth at the original location , which is the metal pole in the stream (calculated 0.079 by subtracting 'Lvl_m_Avg' value at 9/8/12 13:15 from "Stream_m_Avg' at 9/8/12 13:00)
2014-08-06 16:00 | 75357 | 12.92 | 13.6 | 0.019 | 0.275 | 0.294 | 0.075 | 0.058333 | 13.74 | 28.22 | 5.311 | Questionable pressure sensor data; Used pressure offset of 0.079 to recalculate 'Stream_m_Avg' -> the offset of 0.275 was measured at the new location of the probe, but we want depth at the original location , which is the metal pole in the stream (calculated 0.079 by subtracting 'Lvl_m_Avg' value at 9/8/12 13:15 from "Stream_m_Avg' at 9/8/12 13:00)
2014-08-06 16:15 | 75358 | 12.92 | 13.59 | 0.074 | 0.275 | 0.349 | 0.075 | 0.058362 | 13.73 | 28.19 | 5.308 | Questionable pressure sensor data; Used pressure offset of 0.079 to recalculate 'Stream_m_Avg' -> the offset of 0.275 was measured at the new location of the probe, but we want depth at the original location , which is the metal pole in the stream (calculated 0.079 by subtracting 'Lvl_m_Avg' value at 9/8/12 13:15 from "Stream_m_Avg' at 9/8/12 13:00)
2014-08-06 16:30 | 75359 | 12.94 | 13.55 | 0.111 | 0.275 | 0.386 | 0.075 | 0.058362 | 13.66 | 28.19 | 5.305 | Questionable pressure sensor data; Used pressure offset of 0.079 to recalculate 'Stream_m_Avg' -> the offset of 0.275 was measured at the new location of the probe, but we want depth at the original location , which is the metal pole in the stream (calculated 0.079 by subtracting 'Lvl_m_Avg' value at 9/8/12 13:15 from "Stream_m_Avg' at 9/8/12 13:00)
2014-08-06 16:45 | 75360 | 12.97 | 13.5 | 0.128 | 0.275 | 0.403 | 0.076 | 0.05834 | 13.61 | 28.19 | 5.307 | Questionable pressure sensor data; Used pressure offset of 0.079 to recalculate 'Stream_m_Avg' -> the offset of 0.275 was measured at the new location of the probe, but we want depth at the original location , which is the metal pole in the stream (calculated 0.079 by subtracting 'Lvl_m_Avg' value at 9/8/12 13:15 from "Stream_m_Avg' at 9/8/12 13:00)
2014-08-06 17:00 | 75361 | 12.98 | 13.45 | 0.133 | 0.275 | 0.408 | 0.076 | 0.058285 | 13.55 | 28.16 | 5.306 | Questionable pressure sensor data; Used pressure offset of 0.079 to recalculate 'Stream_m_Avg' -> the offset of 0.275 was measured at the new location of the probe, but we want depth at the original location , which is the metal pole in the stream (calculated 0.079 by subtracting 'Lvl_m_Avg' value at 9/8/12 13:15 from "Stream_m_Avg' at 9/8/12 13:00)
2014-08-06 17:15 | 75362 | 13.01 | 13.39 | 0.169 | 0.275 | 0.444 | 0.076 | 0.058222 | 13.48 | 28.23 | 5.304 | Questionable pressure sensor data; Used pressure offset of 0.079 to recalculate 'Stream_m_Avg' -> the offset of 0.275 was measured at the new location of the probe, but we want depth at the original location , which is the metal pole in the stream (calculated 0.079 by subtracting 'Lvl_m_Avg' value at 9/8/12 13:15 from "Stream_m_Avg' at 9/8/12 13:00)
2014-08-06 17:30 | 75363 | 12.98 | 13.33 | 0.19 | 0.275 | 0.465 | 0.076 | 0.058192 | 13.42 | 28.16 | 5.302 | Questionable pressure sensor data; Used pressure offset of 0.079 to recalculate 'Stream_m_Avg' -> the offset of 0.275 was measured at the new location of the probe, but we want depth at the original location , which is the metal pole in the stream (calculated 0.079 by subtracting 'Lvl_m_Avg' value at 9/8/12 13:15 from "Stream_m_Avg' at 9/8/12 13:00)
2014-08-06 17:45 | 75364 | 12.86 | 13.28 | 0.186 | 0.275 | 0.461 | 0.076 | 0.058176 | 13.38 | 28.16 | 5.301 | Questionable pressure sensor data; Used pressure offset of 0.079 to recalculate 'Stream_m_Avg' -> the offset of 0.275 was measured at the new location of the probe, but we want depth at the original location , which is the metal pole in the stream (calculated 0.079 by subtracting 'Lvl_m_Avg' value at 9/8/12 13:15 from "Stream_m_Avg' at 9/8/12 13:00)
2014-08-06 18:00 | 75365 | 12.77 | 13.24 | 0.179 | 0.275 | 0.454 | 0.076 | 0.05815 | 13.33 | 28.16 | 5.301 | Questionable pressure sensor data; Used pressure offset of 0.079 to recalculate 'Stream_m_Avg' -> the offset of 0.275 was measured at the new location of the probe, but we want depth at the original location , which is the metal pole in the stream (calculated 0.079 by subtracting 'Lvl_m_Avg' value at 9/8/12 13:15 from "Stream_m_Avg' at 9/8/12 13:00)
2014-08-06 18:15 | 75366 | 12.76 | 13.19 | 0.186 | 0.275 | 0.461 | 0.076 | 0.058151 | 13.29 | 28.2 | 5.304 | Questionable pressure sensor data; Used pressure offset of 0.079 to recalculate 'Stream_m_Avg' -> the offset of 0.275 was measured at the new location of the probe, but we want depth at the original location , which is the metal pole in the stream (calculated 0.079 by subtracting 'Lvl_m_Avg' value at 9/8/12 13:15 from "Stream_m_Avg' at 9/8/12 13:00)
2014-08-06 18:30 | 75367 | 12.76 | 13.15 | 0.201 | 0.275 | 0.476 | 0.076 | 0.058169 | 13.25 | 28.2 | 5.306 | Questionable pressure sensor data; Used pressure offset of 0.079 to recalculate 'Stream_m_Avg' -> the offset of 0.275 was measured at the new location of the probe, but we want depth at the original location , which is the metal pole in the stream (calculated 0.079 by subtracting 'Lvl_m_Avg' value at 9/8/12 13:15 from "Stream_m_Avg' at 9/8/12 13:00)
2014-08-06 18:45 | 75368 | 12.77 | 13.12 | 0.204 | 0.275 | 0.479 | 0.076 | 0.058143 | 13.23 | 28.23 | 5.307 | Questionable pressure sensor data; Used pressure offset of 0.079 to recalculate 'Stream_m_Avg' -> the offset of 0.275 was measured at the new location of the probe, but we want depth at the original location , which is the metal pole in the stream (calculated 0.079 by subtracting 'Lvl_m_Avg' value at 9/8/12 13:15 from "Stream_m_Avg' at 9/8/12 13:00)
2014-08-06 19:00 | 75369 | 12.72 | 13.09 | 0.213 | 0.275 | 0.488 | 0.076 | 0.058108 | 13.19 | 28.27 | 5.314 | Questionable pressure sensor data; Used pressure offset of 0.079 to recalculate 'Stream_m_Avg' -> the offset of 0.275 was measured at the new location of the probe, but we want depth at the original location , which is the metal pole in the stream (calculated 0.079 by subtracting 'Lvl_m_Avg' value at 9/8/12 13:15 from "Stream_m_Avg' at 9/8/12 13:00)
2014-08-06 19:15 | 75370 | 12.67 | 13.05 | 0.222 | 0.275 | 0.497 | 0.076 | 0.058066 | 13.14 | 28.24 | 5.319 | Questionable pressure sensor data; Used pressure offset of 0.079 to recalculate 'Stream_m_Avg' -> the offset of 0.275 was measured at the new location of the probe, but we want depth at the original location , which is the metal pole in the stream (calculated 0.079 by subtracting 'Lvl_m_Avg' value at 9/8/12 13:15 from "Stream_m_Avg' at 9/8/12 13:00)
2014-08-06 19:30 | 75371 | 12.65 | 13.01 | 0.258 | 0.275 | 0.533 | 0.076 | 0.058022 | 13.09 | 28.17 | 5.309 | Questionable pressure sensor data; Used pressure offset of 0.079 to recalculate 'Stream_m_Avg' -> the offset of 0.275 was measured at the new location of the probe, but we want depth at the original location , which is the metal pole in the stream (calculated 0.079 by subtracting 'Lvl_m_Avg' value at 9/8/12 13:15 from "Stream_m_Avg' at 9/8/12 13:00)
2014-08-06 19:45 | 75372 | 12.64 | 12.96 | 0.278 | 0.275 | 0.553 | 0.076 | 0.057993 | 13.05 | 28.14 | 5.301 | Questionable pressure sensor data; Used pressure offset of 0.079 to recalculate 'Stream_m_Avg' -> the offset of 0.275 was measured at the new location of the probe, but we want depth at the original location , which is the metal pole in the stream (calculated 0.079 by subtracting 'Lvl_m_Avg' value at 9/8/12 13:15 from "Stream_m_Avg' at 9/8/12 13:00)
2014-08-06 20:00 | 75373 | 12.64 | 12.93 | 0.282 | 0.275 | 0.557 | 0.076 | 0.057991 | 13.02 | 28.14 | 5.293 | Questionable pressure sensor data; Used pressure offset of 0.079 to recalculate 'Stream_m_Avg' -> the offset of 0.275 was measured at the new location of the probe, but we want depth at the original location , which is the metal pole in the stream (calculated 0.079 by subtracting 'Lvl_m_Avg' value at 9/8/12 13:15 from "Stream_m_Avg' at 9/8/12 13:00)
2014-08-06 20:15 | 75374 | 12.62 | 12.9 | 0.283 | 0.275 | 0.558 | 0.076 | 0.058008 | 12.98 | 28.17 | 5.301 | Questionable pressure sensor data; Used pressure offset of 0.079 to recalculate 'Stream_m_Avg' -> the offset of 0.275 was measured at the new location of the probe, but we want depth at the original location , which is the metal pole in the stream (calculated 0.079 by subtracting 'Lvl_m_Avg' value at 9/8/12 13:15 from "Stream_m_Avg' at 9/8/12 13:00)
2014-08-06 20:30 | 75375 | 12.61 | 12.86 | 0.282 | 0.275 | 0.557 | 0.076 | 0.05801 | 12.94 | 28.21 | 5.306 | Questionable pressure sensor data; Used pressure offset of 0.079 to recalculate 'Stream_m_Avg' -> the offset of 0.275 was measured at the new location of the probe, but we want depth at the original location , which is the metal pole in the stream (calculated 0.079 by subtracting 'Lvl_m_Avg' value at 9/8/12 13:15 from "Stream_m_Avg' at 9/8/12 13:00)
2014-08-06 20:45 | 75376 | 12.59 | 12.82 | 0.281 | 0.275 | 0.556 | 0.077 | 0.058014 | 12.9 | 28.25 | 5.311 | Questionable pressure sensor data; Used pressure offset of 0.079 to recalculate 'Stream_m_Avg' -> the offset of 0.275 was measured at the new location of the probe, but we want depth at the original location , which is the metal pole in the stream (calculated 0.079 by subtracting 'Lvl_m_Avg' value at 9/8/12 13:15 from "Stream_m_Avg' at 9/8/12 13:00)
2014-08-06 21:00 | 75377 | 12.59 | 12.77 | 0.28 | 0.275 | 0.555 | 0.077 | 0.058004 | 12.86 | 28.28 | 5.32 | Questionable pressure sensor data; Used pressure offset of 0.079 to recalculate 'Stream_m_Avg' -> the offset of 0.275 was measured at the new location of the probe, but we want depth at the original location , which is the metal pole in the stream (calculated 0.079 by subtracting 'Lvl_m_Avg' value at 9/8/12 13:15 from "Stream_m_Avg' at 9/8/12 13:00)
2014-08-06 21:15 | 75378 | 12.57 | 12.73 | 0.279 | 0.275 | 0.554 | 0.077 | 0.057963 | 12.81 | 28.31 | 5.323 | Questionable pressure sensor data; Used pressure offset of 0.079 to recalculate 'Stream_m_Avg' -> the offset of 0.275 was measured at the new location of the probe, but we want depth at the original location , which is the metal pole in the stream (calculated 0.079 by subtracting 'Lvl_m_Avg' value at 9/8/12 13:15 from "Stream_m_Avg' at 9/8/12 13:00)
2014-08-06 21:30 | 75379 | 12.56 | 12.68 | 0.279 | 0.275 | 0.554 | 0.077 | 0.057904 | 12.76 | 28.31 | 5.327 | Questionable pressure sensor data; Used pressure offset of 0.079 to recalculate 'Stream_m_Avg' -> the offset of 0.275 was measured at the new location of the probe, but we want depth at the original location , which is the metal pole in the stream (calculated 0.079 by subtracting 'Lvl_m_Avg' value at 9/8/12 13:15 from "Stream_m_Avg' at 9/8/12 13:00)
2014-08-06 21:45 | 75380 | 12.56 | 12.63 | 0.278 | 0.275 | 0.553 | 0.077 | 0.057836 | 12.7 | 28.35 | 5.33 | Questionable pressure sensor data; Used pressure offset of 0.079 to recalculate 'Stream_m_Avg' -> the offset of 0.275 was measured at the new location of the probe, but we want depth at the original location , which is the metal pole in the stream (calculated 0.079 by subtracting 'Lvl_m_Avg' value at 9/8/12 13:15 from "Stream_m_Avg' at 9/8/12 13:00)
2014-08-06 22:00 | 75381 | 12.55 | 12.58 | 0.277 | 0.275 | 0.552 | 0.077 | 0.057792 | 12.65 | 28.32 | 5.331 | Questionable pressure sensor data; Used pressure offset of 0.079 to recalculate 'Stream_m_Avg' -> the offset of 0.275 was measured at the new location of the probe, but we want depth at the original location , which is the metal pole in the stream (calculated 0.079 by subtracting 'Lvl_m_Avg' value at 9/8/12 13:15 from "Stream_m_Avg' at 9/8/12 13:00)
2014-08-06 22:15 | 75382 | 12.53 | 12.53 | 0.275 | 0.275 | 0.55 | 0.077 | 0.057768 | 12.59 | 28.35 | 5.335 | Questionable pressure sensor data; Used pressure offset of 0.079 to recalculate 'Stream_m_Avg' -> the offset of 0.275 was measured at the new location of the probe, but we want depth at the original location , which is the metal pole in the stream (calculated 0.079 by subtracting 'Lvl_m_Avg' value at 9/8/12 13:15 from "Stream_m_Avg' at 9/8/12 13:00)
2014-08-06 22:30 | 75383 | 12.53 | 12.47 | 0.272 | 0.275 | 0.547 | 0.077 | 0.057694 | 12.54 | 28.35 | 5.336 | Questionable pressure sensor data; Used pressure offset of 0.079 to recalculate 'Stream_m_Avg' -> the offset of 0.275 was measured at the new location of the probe, but we want depth at the original location , which is the metal pole in the stream (calculated 0.079 by subtracting 'Lvl_m_Avg' value at 9/8/12 13:15 from "Stream_m_Avg' at 9/8/12 13:00)
2014-08-06 22:45 | 75384 | 12.54 | 12.42 | 0.266 | 0.275 | 0.541 | 0.077 | 0.057642 | 12.48 | 28.39 | 5.336 | Questionable pressure sensor data; Used pressure offset of 0.079 to recalculate 'Stream_m_Avg' -> the offset of 0.275 was measured at the new location of the probe, but we want depth at the original location , which is the metal pole in the stream (calculated 0.079 by subtracting 'Lvl_m_Avg' value at 9/8/12 13:15 from "Stream_m_Avg' at 9/8/12 13:00)
2014-08-06 23:00 | 75385 | 12.52 | 12.37 | 0.259 | 0.275 | 0.534 | 0.077 | 0.057598 | 12.43 | 28.39 | 5.343 | Questionable pressure sensor data; Used pressure offset of 0.079 to recalculate 'Stream_m_Avg' -> the offset of 0.275 was measured at the new location of the probe, but we want depth at the original location , which is the metal pole in the stream (calculated 0.079 by subtracting 'Lvl_m_Avg' value at 9/8/12 13:15 from "Stream_m_Avg' at 9/8/12 13:00)
2014-08-06 23:15 | 75386 | 12.52 | 12.32 | 0.249 | 0.275 | 0.524 | 0.077 | 0.057543 | 12.39 | 28.42 | 5.348 | Questionable pressure sensor data; Used pressure offset of 0.079 to recalculate 'Stream_m_Avg' -> the offset of 0.275 was measured at the new location of the probe, but we want depth at the original location , which is the metal pole in the stream (calculated 0.079 by subtracting 'Lvl_m_Avg' value at 9/8/12 13:15 from "Stream_m_Avg' at 9/8/12 13:00)
2014-08-06 23:30 | 75387 | 12.54 | 12.28 | 0.244 | 0.275 | 0.519 | 0.077 | 0.057485 | 12.35 | 28.45 | 5.355 | Questionable pressure sensor data; Used pressure offset of 0.079 to recalculate 'Stream_m_Avg' -> the offset of 0.275 was measured at the new location of the probe, but we want depth at the original location , which is the metal pole in the stream (calculated 0.079 by subtracting 'Lvl_m_Avg' value at 9/8/12 13:15 from "Stream_m_Avg' at 9/8/12 13:00)
2014-08-06 23:45 | 75388 | 12.51 | 12.24 | 0.24 | 0.275 | 0.515 | 0.077 | 0.057426 | 12.32 | 28.49 | 5.358 | Questionable pressure sensor data; Used pressure offset of 0.079 to recalculate 'Stream_m_Avg' -> the offset of 0.275 was measured at the new location of the probe, but we want depth at the original location , which is the metal pole in the stream (calculated 0.079 by subtracting 'Lvl_m_Avg' value at 9/8/12 13:15 from "Stream_m_Avg' at 9/8/12 13:00)
2014-08-07 | 75389 | 12.5 | 12.2 | 0.236 | 0.275 | 0.511 | 0.077 | 0.057352 | 12.27 | 28.46 | 5.357 | Questionable pressure sensor data; Used pressure offset of 0.079 to recalculate 'Stream_m_Avg' -> the offset of 0.275 was measured at the new location of the probe, but we want depth at the original location , which is the metal pole in the stream (calculated 0.079 by subtracting 'Lvl_m_Avg' value at 9/8/12 13:15 from "Stream_m_Avg' at 9/8/12 13:00)
2014-08-07 00:15 | 75390 | 12.53 | 12.15 | 0.233 | 0.275 | 0.508 | 0.077 | 0.057273 | 12.23 | 28.46 | 5.357 | Questionable pressure sensor data; Used pressure offset of 0.079 to recalculate 'Stream_m_Avg' -> the offset of 0.275 was measured at the new location of the probe, but we want depth at the original location , which is the metal pole in the stream (calculated 0.079 by subtracting 'Lvl_m_Avg' value at 9/8/12 13:15 from "Stream_m_Avg' at 9/8/12 13:00)
2014-08-07 00:30 | 75391 | 12.5 | 12.11 | 0.229 | 0.275 | 0.504 | 0.077 | 0.057194 | 12.18 | 28.46 | 5.356 | Questionable pressure sensor data; Used pressure offset of 0.079 to recalculate 'Stream_m_Avg' -> the offset of 0.275 was measured at the new location of the probe, but we want depth at the original location , which is the metal pole in the stream (calculated 0.079 by subtracting 'Lvl_m_Avg' value at 9/8/12 13:15 from "Stream_m_Avg' at 9/8/12 13:00)
2014-08-07 00:45 | 75392 | 12.48 | 12.07 | 0.226 | 0.275 | 0.501 | 0.077 | 0.057121 | 12.13 | 28.46 | 5.356 | Questionable pressure sensor data; Used pressure offset of 0.079 to recalculate 'Stream_m_Avg' -> the offset of 0.275 was measured at the new location of the probe, but we want depth at the original location , which is the metal pole in the stream (calculated 0.079 by subtracting 'Lvl_m_Avg' value at 9/8/12 13:15 from "Stream_m_Avg' at 9/8/12 13:00)
2014-08-07 01:00 | 75393 | 12.52 | 12.02 | 0.222 | 0.275 | 0.497 | 0.077 | 0.057067 | 12.09 | 28.49 | 5.359 | Questionable pressure sensor data; Used pressure offset of 0.079 to recalculate 'Stream_m_Avg' -> the offset of 0.275 was measured at the new location of the probe, but we want depth at the original location , which is the metal pole in the stream (calculated 0.079 by subtracting 'Lvl_m_Avg' value at 9/8/12 13:15 from "Stream_m_Avg' at 9/8/12 13:00)
2014-08-07 01:15 | 75394 | 12.47 | 11.98 | 0.219 | 0.275 | 0.494 | 0.077 | 0.056983 | 12.04 | 28.49 | 5.362 | Questionable pressure sensor data; Used pressure offset of 0.079 to recalculate 'Stream_m_Avg' -> the offset of 0.275 was measured at the new location of the probe, but we want depth at the original location , which is the metal pole in the stream (calculated 0.079 by subtracting 'Lvl_m_Avg' value at 9/8/12 13:15 from "Stream_m_Avg' at 9/8/12 13:00)
2014-08-07 01:30 | 75395 | 12.48 | 11.93 | 0.215 | 0.275 | 0.49 | 0.077 | 0.056915 | 12 | 28.49 | 5.363 | Questionable pressure sensor data; Used pressure offset of 0.079 to recalculate 'Stream_m_Avg' -> the offset of 0.275 was measured at the new location of the probe, but we want depth at the original location , which is the metal pole in the stream (calculated 0.079 by subtracting 'Lvl_m_Avg' value at 9/8/12 13:15 from "Stream_m_Avg' at 9/8/12 13:00)
2014-08-07 01:45 | 75396 | 12.48 | 11.89 | 0.212 | 0.275 | 0.487 | 0.077 | 0.056847 | 11.95 | 28.56 | 5.367 | Questionable pressure sensor data; Used pressure offset of 0.079 to recalculate 'Stream_m_Avg' -> the offset of 0.275 was measured at the new location of the probe, but we want depth at the original location , which is the metal pole in the stream (calculated 0.079 by subtracting 'Lvl_m_Avg' value at 9/8/12 13:15 from "Stream_m_Avg' at 9/8/12 13:00)
2014-08-07 02:00 | 75397 | 12.47 | 11.85 | 0.208 | 0.275 | 0.483 | 0.077 | 0.056772 | 11.91 | 28.56 | 5.375 | Questionable pressure sensor data; Used pressure offset of 0.079 to recalculate 'Stream_m_Avg' -> the offset of 0.275 was measured at the new location of the probe, but we want depth at the original location , which is the metal pole in the stream (calculated 0.079 by subtracting 'Lvl_m_Avg' value at 9/8/12 13:15 from "Stream_m_Avg' at 9/8/12 13:00)
2014-08-07 02:15 | 75398 | 12.47 | 11.8 | 0.206 | 0.275 | 0.481 | 0.077 | 0.056688 | 11.87 | 28.53 | 5.373 | Questionable pressure sensor data; Used pressure offset of 0.079 to recalculate 'Stream_m_Avg' -> the offset of 0.275 was measured at the new location of the probe, but we want depth at the original location , which is the metal pole in the stream (calculated 0.079 by subtracting 'Lvl_m_Avg' value at 9/8/12 13:15 from "Stream_m_Avg' at 9/8/12 13:00)
2014-08-07 02:30 | 75399 | 12.47 | 11.76 | 0.202 | 0.275 | 0.477 | 0.077 | 0.056578 | 11.82 | 28.56 | 5.373 | Questionable pressure sensor data; Used pressure offset of 0.079 to recalculate 'Stream_m_Avg' -> the offset of 0.275 was measured at the new location of the probe, but we want depth at the original location , which is the metal pole in the stream (calculated 0.079 by subtracting 'Lvl_m_Avg' value at 9/8/12 13:15 from "Stream_m_Avg' at 9/8/12 13:00)
2014-08-07 02:45 | 75400 | 12.47 | 11.72 | 0.2 | 0.275 | 0.475 | 0.077 | 0.056525 | 11.78 | 28.59 | 5.381 | Questionable pressure sensor data; Used pressure offset of 0.079 to recalculate 'Stream_m_Avg' -> the offset of 0.275 was measured at the new location of the probe, but we want depth at the original location , which is the metal pole in the stream (calculated 0.079 by subtracting 'Lvl_m_Avg' value at 9/8/12 13:15 from "Stream_m_Avg' at 9/8/12 13:00)
2014-08-07 03:00 | 75401 | 12.49 | 11.67 | 0.197 | 0.275 | 0.472 | 0.077 | 0.056486 | 11.74 | 28.63 | 5.387 | Questionable pressure sensor data; Used pressure offset of 0.079 to recalculate 'Stream_m_Avg' -> the offset of 0.275 was measured at the new location of the probe, but we want depth at the original location , which is the metal pole in the stream (calculated 0.079 by subtracting 'Lvl_m_Avg' value at 9/8/12 13:15 from "Stream_m_Avg' at 9/8/12 13:00)
2014-08-07 03:15 | 75402 | 12.46 | 11.63 | 0.194 | 0.275 | 0.47 | 0.077 | 0.056409 | 11.7 | 28.59 | 5.387 | Questionable pressure sensor data; Used pressure offset of 0.079 to recalculate 'Stream_m_Avg' -> the offset of 0.275 was measured at the new location of the probe, but we want depth at the original location , which is the metal pole in the stream (calculated 0.079 by subtracting 'Lvl_m_Avg' value at 9/8/12 13:15 from "Stream_m_Avg' at 9/8/12 13:00)
2014-08-07 03:30 | 75403 | 12.46 | 11.59 | 0.193 | 0.275 | 0.468 | 0.077 | 0.056345 | 11.66 | 28.56 | 5.385 | Questionable pressure sensor data; Used pressure offset of 0.079 to recalculate 'Stream_m_Avg' -> the offset of 0.275 was measured at the new location of the probe, but we want depth at the original location , which is the metal pole in the stream (calculated 0.079 by subtracting 'Lvl_m_Avg' value at 9/8/12 13:15 from "Stream_m_Avg' at 9/8/12 13:00)
2014-08-07 03:45 | 75404 | 12.46 | 11.54 | 0.191 | 0.275 | 0.466 | 0.077 | 0.056263 | 11.61 | 28.66 | 5.389 | Questionable pressure sensor data; Used pressure offset of 0.079 to recalculate 'Stream_m_Avg' -> the offset of 0.275 was measured at the new location of the probe, but we want depth at the original location , which is the metal pole in the stream (calculated 0.079 by subtracting 'Lvl_m_Avg' value at 9/8/12 13:15 from "Stream_m_Avg' at 9/8/12 13:00)
2014-08-07 04:00 | 75405 | 12.46 | 11.5 | 0.188 | 0.275 | 0.463 | 0.077 | 0.056204 | 11.56 | 28.63 | 5.39 | Questionable pressure sensor data; Used pressure offset of 0.079 to recalculate 'Stream_m_Avg' -> the offset of 0.275 was measured at the new location of the probe, but we want depth at the original location , which is the metal pole in the stream (calculated 0.079 by subtracting 'Lvl_m_Avg' value at 9/8/12 13:15 from "Stream_m_Avg' at 9/8/12 13:00)
2014-08-07 04:15 | 75406 | 12.48 | 11.46 | 0.186 | 0.275 | 0.461 | 0.077 | 0.056104 | 11.53 | 28.63 | 5.388 | Questionable pressure sensor data; Used pressure offset of 0.079 to recalculate 'Stream_m_Avg' -> the offset of 0.275 was measured at the new location of the probe, but we want depth at the original location , which is the metal pole in the stream (calculated 0.079 by subtracting 'Lvl_m_Avg' value at 9/8/12 13:15 from "Stream_m_Avg' at 9/8/12 13:00)
2014-08-07 04:30 | 75407 | 12.44 | 11.43 | 0.183 | 0.275 | 0.458 | 0.077 | 0.05602 | 11.49 | 28.66 | 5.39 | Questionable pressure sensor data; Used pressure offset of 0.079 to recalculate 'Stream_m_Avg' -> the offset of 0.275 was measured at the new location of the probe, but we want depth at the original location , which is the metal pole in the stream (calculated 0.079 by subtracting 'Lvl_m_Avg' value at 9/8/12 13:15 from "Stream_m_Avg' at 9/8/12 13:00)
2014-08-07 04:45 | 75408 | 12.48 | 11.39 | 0.179 | 0.275 | 0.454 | 0.077 | 0.055938 | 11.45 | 28.69 | 5.392 | Questionable pressure sensor data; Used pressure offset of 0.079 to recalculate 'Stream_m_Avg' -> the offset of 0.275 was measured at the new location of the probe, but we want depth at the original location , which is the metal pole in the stream (calculated 0.079 by subtracting 'Lvl_m_Avg' value at 9/8/12 13:15 from "Stream_m_Avg' at 9/8/12 13:00)
2014-08-07 05:00 | 75409 | 12.45 | 11.35 | 0.176 | 0.275 | 0.451 | 0.077 | 0.05585 | 11.41 | 28.69 | 5.4 | Questionable pressure sensor data; Used pressure offset of 0.079 to recalculate 'Stream_m_Avg' -> the offset of 0.275 was measured at the new location of the probe, but we want depth at the original location , which is the metal pole in the stream (calculated 0.079 by subtracting 'Lvl_m_Avg' value at 9/8/12 13:15 from "Stream_m_Avg' at 9/8/12 13:00)
2014-08-07 05:15 | 75410 | 12.45 | 11.31 | 0.173 | 0.275 | 0.448 | 0.077 | 0.055831 | 11.38 | 28.69 | 5.4 | Questionable pressure sensor data; Used pressure offset of 0.079 to recalculate 'Stream_m_Avg' -> the offset of 0.275 was measured at the new location of the probe, but we want depth at the original location , which is the metal pole in the stream (calculated 0.079 by subtracting 'Lvl_m_Avg' value at 9/8/12 13:15 from "Stream_m_Avg' at 9/8/12 13:00)
2014-08-07 05:30 | 75411 | 12.45 | 11.27 | 0.172 | 0.275 | 0.447 | 0.077 | 0.055783 | 11.34 | 28.73 | 5.407 | Questionable pressure sensor data; Used pressure offset of 0.079 to recalculate 'Stream_m_Avg' -> the offset of 0.275 was measured at the new location of the probe, but we want depth at the original location , which is the metal pole in the stream (calculated 0.079 by subtracting 'Lvl_m_Avg' value at 9/8/12 13:15 from "Stream_m_Avg' at 9/8/12 13:00)
2014-08-07 05:45 | 75412 | 12.45 | 11.23 | 0.17 | 0.275 | 0.445 | 0.077 | 0.055701 | 11.3 | 28.7 | 5.404 | Questionable pressure sensor data; Used pressure offset of 0.079 to recalculate 'Stream_m_Avg' -> the offset of 0.275 was measured at the new location of the probe, but we want depth at the original location , which is the metal pole in the stream (calculated 0.079 by subtracting 'Lvl_m_Avg' value at 9/8/12 13:15 from "Stream_m_Avg' at 9/8/12 13:00)
2014-08-07 06:00 | 75413 | 12.45 | 11.2 | 0.166 | 0.275 | 0.441 | 0.077 | 0.055675 | 11.26 | 28.73 | 5.406 | Questionable pressure sensor data; Used pressure offset of 0.079 to recalculate 'Stream_m_Avg' -> the offset of 0.275 was measured at the new location of the probe, but we want depth at the original location , which is the metal pole in the stream (calculated 0.079 by subtracting 'Lvl_m_Avg' value at 9/8/12 13:15 from "Stream_m_Avg' at 9/8/12 13:00)
2014-08-07 06:15 | 75414 | 12.47 | 11.16 | 0.161 | 0.275 | 0.436 | 0.077 | 0.05561 | 11.23 | 28.76 | 5.411 | Questionable pressure sensor data; Used pressure offset of 0.079 to recalculate 'Stream_m_Avg' -> the offset of 0.275 was measured at the new location of the probe, but we want depth at the original location , which is the metal pole in the stream (calculated 0.079 by subtracting 'Lvl_m_Avg' value at 9/8/12 13:15 from "Stream_m_Avg' at 9/8/12 13:00)
2014-08-07 06:30 | 75415 | 12.54 | 11.13 | 0.155 | 0.275 | 0.43 | 0.077 | 0.055511 | 11.2 | 28.83 | 5.424 | Questionable pressure sensor data; Used pressure offset of 0.079 to recalculate 'Stream_m_Avg' -> the offset of 0.275 was measured at the new location of the probe, but we want depth at the original location , which is the metal pole in the stream (calculated 0.079 by subtracting 'Lvl_m_Avg' value at 9/8/12 13:15 from "Stream_m_Avg' at 9/8/12 13:00)
2014-08-07 06:45 | 75416 | 12.56 | 11.11 | 0.149 | 0.275 | 0.424 | 0.077 | 0.05545 | 11.18 | 28.87 | 5.429 | Questionable pressure sensor data; Used pressure offset of 0.079 to recalculate 'Stream_m_Avg' -> the offset of 0.275 was measured at the new location of the probe, but we want depth at the original location , which is the metal pole in the stream (calculated 0.079 by subtracting 'Lvl_m_Avg' value at 9/8/12 13:15 from "Stream_m_Avg' at 9/8/12 13:00)
2014-08-07 07:00 | 75417 | 12.65 | 11.09 | 0.141 | 0.275 | 0.416 | 0.077 | 0.055381 | 11.16 | 28.87 | 5.435 | Questionable pressure sensor data; Used pressure offset of 0.079 to recalculate 'Stream_m_Avg' -> the offset of 0.275 was measured at the new location of the probe, but we want depth at the original location , which is the metal pole in the stream (calculated 0.079 by subtracting 'Lvl_m_Avg' value at 9/8/12 13:15 from "Stream_m_Avg' at 9/8/12 13:00)
2014-08-07 07:15 | 75418 | 12.7 | 11.08 | 0.132 | 0.275 | 0.407 | 0.077 | 0.055352 | 11.16 | 28.9 | 5.431 | Questionable pressure sensor data; Used pressure offset of 0.079 to recalculate 'Stream_m_Avg' -> the offset of 0.275 was measured at the new location of the probe, but we want depth at the original location , which is the metal pole in the stream (calculated 0.079 by subtracting 'Lvl_m_Avg' value at 9/8/12 13:15 from "Stream_m_Avg' at 9/8/12 13:00)
2014-08-07 07:30 | 75419 | 12.85 | 11.07 | 0.122 | 0.275 | 0.397 | 0.076 | 0.055262 | 11.15 | 28.9 | 5.437 | Questionable pressure sensor data; Used pressure offset of 0.079 to recalculate 'Stream_m_Avg' -> the offset of 0.275 was measured at the new location of the probe, but we want depth at the original location , which is the metal pole in the stream (calculated 0.079 by subtracting 'Lvl_m_Avg' value at 9/8/12 13:15 from "Stream_m_Avg' at 9/8/12 13:00)
2014-08-07 07:45 | 75420 | 13.08 | 11.07 | 0.109 | 0.275 | 0.384 | 0.076 | 0.05518 | 11.16 | 28.9 | 5.434 | Questionable pressure sensor data; Used pressure offset of 0.079 to recalculate 'Stream_m_Avg' -> the offset of 0.275 was measured at the new location of the probe, but we want depth at the original location , which is the metal pole in the stream (calculated 0.079 by subtracting 'Lvl_m_Avg' value at 9/8/12 13:15 from "Stream_m_Avg' at 9/8/12 13:00)
2014-08-07 08:00 | 75421 | 13.31 | 11.08 | 0.091 | 0.275 | 0.366 | 0.076 | 0.055135 | 11.18 | 28.9 | 5.438 | Questionable pressure sensor data; Used pressure offset of 0.079 to recalculate 'Stream_m_Avg' -> the offset of 0.275 was measured at the new location of the probe, but we want depth at the original location , which is the metal pole in the stream (calculated 0.079 by subtracting 'Lvl_m_Avg' value at 9/8/12 13:15 from "Stream_m_Avg' at 9/8/12 13:00)
2014-08-07 08:15 | 75422 | 13.3 | 11.09 | 0.078 | 0.275 | 0.353 | 0.076 | 0.055096 | 11.2 | 28.83 | 5.435 | Questionable pressure sensor data; Used pressure offset of 0.079 to recalculate 'Stream_m_Avg' -> the offset of 0.275 was measured at the new location of the probe, but we want depth at the original location , which is the metal pole in the stream (calculated 0.079 by subtracting 'Lvl_m_Avg' value at 9/8/12 13:15 from "Stream_m_Avg' at 9/8/12 13:00)
2014-08-07 08:30 | 75423 | 13.29 | 11.11 | 0.068 | 0.275 | 0.343 | 0.076 | 0.055081 | 11.21 | 28.83 | 5.428 | Questionable pressure sensor data; Used pressure offset of 0.079 to recalculate 'Stream_m_Avg' -> the offset of 0.275 was measured at the new location of the probe, but we want depth at the original location , which is the metal pole in the stream (calculated 0.079 by subtracting 'Lvl_m_Avg' value at 9/8/12 13:15 from "Stream_m_Avg' at 9/8/12 13:00)
2014-08-07 08:45 | 75424 | 13.31 | 11.13 | 0.057 | 0.275 | 0.332 | 0.076 | 0.055095 | 11.25 | 28.83 | 5.427 | Questionable pressure sensor data; Used pressure offset of 0.079 to recalculate 'Stream_m_Avg' -> the offset of 0.275 was measured at the new location of the probe, but we want depth at the original location , which is the metal pole in the stream (calculated 0.079 by subtracting 'Lvl_m_Avg' value at 9/8/12 13:15 from "Stream_m_Avg' at 9/8/12 13:00)
2014-08-07 09:00 | 75425 | 13.25 | 11.16 | 0.046 | 0.275 | 0.321 | 0.076 | 0.055127 | 11.28 | 28.9 | 5.43 | Questionable pressure sensor data; Used pressure offset of 0.079 to recalculate 'Stream_m_Avg' -> the offset of 0.275 was measured at the new location of the probe, but we want depth at the original location , which is the metal pole in the stream (calculated 0.079 by subtracting 'Lvl_m_Avg' value at 9/8/12 13:15 from "Stream_m_Avg' at 9/8/12 13:00)
2014-08-07 09:15 | 75426 | 13.25 | 11.19 | 0.037 | 0.275 | 0.312 | 0.076 | 0.055154 | 11.32 | 28.9 | 5.436 | Questionable pressure sensor data; Used pressure offset of 0.079 to recalculate 'Stream_m_Avg' -> the offset of 0.275 was measured at the new location of the probe, but we want depth at the original location , which is the metal pole in the stream (calculated 0.079 by subtracting 'Lvl_m_Avg' value at 9/8/12 13:15 from "Stream_m_Avg' at 9/8/12 13:00)
2014-08-07 09:30 | 75427 | 13.23 | 11.23 | 0.028 | 0.275 | 0.303 | 0.076 | 0.055222 | 11.36 | 28.9 | 5.436 | Questionable pressure sensor data; Used pressure offset of 0.079 to recalculate 'Stream_m_Avg' -> the offset of 0.275 was measured at the new location of the probe, but we want depth at the original location , which is the metal pole in the stream (calculated 0.079 by subtracting 'Lvl_m_Avg' value at 9/8/12 13:15 from "Stream_m_Avg' at 9/8/12 13:00)
2014-08-07 09:45 | 75428 | 13.22 | 11.28 | 0.021 | 0.275 | 0.296 | 0.076 | 0.055315 | 11.42 | 28.86 | 5.436 | Questionable pressure sensor data; Used pressure offset of 0.079 to recalculate 'Stream_m_Avg' -> the offset of 0.275 was measured at the new location of the probe, but we want depth at the original location , which is the metal pole in the stream (calculated 0.079 by subtracting 'Lvl_m_Avg' value at 9/8/12 13:15 from "Stream_m_Avg' at 9/8/12 13:00)
2014-08-07 10:00 | 75429 | 13.25 | 11.33 | 0.01 | 0.275 | 0.285 | 0.076 | 0.0554 | 11.48 | 28.83 | 5.426 | Questionable pressure sensor data; Used pressure offset of 0.079 to recalculate 'Stream_m_Avg' -> the offset of 0.275 was measured at the new location of the probe, but we want depth at the original location , which is the metal pole in the stream (calculated 0.079 by subtracting 'Lvl_m_Avg' value at 9/8/12 13:15 from "Stream_m_Avg' at 9/8/12 13:00)
2014-08-07 10:15 | 75430 | 13.2 | 11.4 | -0.002 | 0.275 | 0.273 | 0.076 | 0.055492 | 11.56 | 28.79 | 5.425 | Questionable pressure sensor data; Used pressure offset of 0.079 to recalculate 'Stream_m_Avg' -> the offset of 0.275 was measured at the new location of the probe, but we want depth at the original location , which is the metal pole in the stream (calculated 0.079 by subtracting 'Lvl_m_Avg' value at 9/8/12 13:15 from "Stream_m_Avg' at 9/8/12 13:00)
2014-08-07 10:30 | 75431 | 13.18 | 11.48 | -0.015 | 0.275 | 0.26 | 0.076 | 0.055669 | 11.65 | 28.79 | 5.42 | Questionable pressure sensor data; Used pressure offset of 0.079 to recalculate 'Stream_m_Avg' -> the offset of 0.275 was measured at the new location of the probe, but we want depth at the original location , which is the metal pole in the stream (calculated 0.079 by subtracting 'Lvl_m_Avg' value at 9/8/12 13:15 from "Stream_m_Avg' at 9/8/12 13:00)
2014-08-07 10:45 | 75432 | 13.17 | 11.57 | -0.027 | 0.275 | 0.248 | 0.076 | 0.055791 | 11.75 | 28.75 | 5.417 | Questionable pressure sensor data; Used pressure offset of 0.079 to recalculate 'Stream_m_Avg' -> the offset of 0.275 was measured at the new location of the probe, but we want depth at the original location , which is the metal pole in the stream (calculated 0.079 by subtracting 'Lvl_m_Avg' value at 9/8/12 13:15 from "Stream_m_Avg' at 9/8/12 13:00)
2014-08-07 11:00 | 75433 | 13.15 | 11.67 | -0.035 | 0.275 | 0.24 | 0.076 | 0.055937 | 11.87 | 28.72 | 5.41 | Questionable pressure sensor data; Used pressure offset of 0.079 to recalculate 'Stream_m_Avg' -> the offset of 0.275 was measured at the new location of the probe, but we want depth at the original location , which is the metal pole in the stream (calculated 0.079 by subtracting 'Lvl_m_Avg' value at 9/8/12 13:15 from "Stream_m_Avg' at 9/8/12 13:00)
2014-08-07 11:15 | 75434 | 13.15 | 11.79 | -0.041 | 0.275 | 0.234 | 0.076 | 0.056159 | 11.98 | 28.72 | 5.407 | Questionable pressure sensor data; Used pressure offset of 0.079 to recalculate 'Stream_m_Avg' -> the offset of 0.275 was measured at the new location of the probe, but we want depth at the original location , which is the metal pole in the stream (calculated 0.079 by subtracting 'Lvl_m_Avg' value at 9/8/12 13:15 from "Stream_m_Avg' at 9/8/12 13:00)
2014-08-07 11:30 | 75435 | 13.12 | 11.91 | -0.047 | 0.275 | 0.228 | 0.076 | 0.056327 | 12.11 | 28.71 | 5.404 | Questionable pressure sensor data; Used pressure offset of 0.079 to recalculate 'Stream_m_Avg' -> the offset of 0.275 was measured at the new location of the probe, but we want depth at the original location , which is the metal pole in the stream (calculated 0.079 by subtracting 'Lvl_m_Avg' value at 9/8/12 13:15 from "Stream_m_Avg' at 9/8/12 13:00)
2014-08-07 11:45 | 75436 | 13.09 | 12.03 | -0.057 | 0.275 | 0.218 | 0.076 | 0.056484 | 12.25 | 28.71 | 5.401 | Questionable pressure sensor data; Used pressure offset of 0.079 to recalculate 'Stream_m_Avg' -> the offset of 0.275 was measured at the new location of the probe, but we want depth at the original location , which is the metal pole in the stream (calculated 0.079 by subtracting 'Lvl_m_Avg' value at 9/8/12 13:15 from "Stream_m_Avg' at 9/8/12 13:00)
2014-08-07 12:00 | 75437 | 13.1 | 12.16 | -0.065 | 0.275 | 0.21 | 0.076 | 0.056717 | 12.39 | 28.71 | 5.404 | Questionable pressure sensor data; Used pressure offset of 0.079 to recalculate 'Stream_m_Avg' -> the offset of 0.275 was measured at the new location of the probe, but we want depth at the original location , which is the metal pole in the stream (calculated 0.079 by subtracting 'Lvl_m_Avg' value at 9/8/12 13:15 from "Stream_m_Avg' at 9/8/12 13:00)
2014-08-07 12:15 | 75438 | 13.07 | 12.3 | -0.072 | 0.275 | 0.203 | 0.076 | 0.05692 | 12.53 | 28.68 | 5.399 | Questionable pressure sensor data; Used pressure offset of 0.079 to recalculate 'Stream_m_Avg' -> the offset of 0.275 was measured at the new location of the probe, but we want depth at the original location , which is the metal pole in the stream (calculated 0.079 by subtracting 'Lvl_m_Avg' value at 9/8/12 13:15 from "Stream_m_Avg' at 9/8/12 13:00)
2014-08-07 12:30 | 75439 | 13.04 | 12.44 | -0.079 | 0.275 | 0.196 | 0.076 | 0.057159 | 12.68 | 28.64 | 5.397 | Questionable pressure sensor data; Used pressure offset of 0.079 to recalculate 'Stream_m_Avg' -> the offset of 0.275 was measured at the new location of the probe, but we want depth at the original location , which is the metal pole in the stream (calculated 0.079 by subtracting 'Lvl_m_Avg' value at 9/8/12 13:15 from "Stream_m_Avg' at 9/8/12 13:00)
2014-08-07 12:45 | 75440 | 13.03 | 12.59 | -0.089 | 0.275 | 0.186 | 0.076 | 0.057382 | 12.83 | 28.57 | 5.381 | Questionable pressure sensor data; Used pressure offset of 0.079 to recalculate 'Stream_m_Avg' -> the offset of 0.275 was measured at the new location of the probe, but we want depth at the original location , which is the metal pole in the stream (calculated 0.079 by subtracting 'Lvl_m_Avg' value at 9/8/12 13:15 from "Stream_m_Avg' at 9/8/12 13:00)
2014-08-07 13:00 | 75441 | 13.01 | 12.74 | -0.097 | 0.275 | 0.178 | 0.076 | 0.057578 | 12.98 | 28.54 | 5.377 | Questionable pressure sensor data; Used pressure offset of 0.079 to recalculate 'Stream_m_Avg' -> the offset of 0.275 was measured at the new location of the probe, but we want depth at the original location , which is the metal pole in the stream (calculated 0.079 by subtracting 'Lvl_m_Avg' value at 9/8/12 13:15 from "Stream_m_Avg' at 9/8/12 13:00)
2014-08-07 13:15 | 75442 | 12.99 | 12.88 | -0.103 | 0.275 | 0.172 | 0.076 | 0.057792 | 13.13 | 28.5 | 5.369 | Questionable pressure sensor data; Used pressure offset of 0.079 to recalculate 'Stream_m_Avg' -> the offset of 0.275 was measured at the new location of the probe, but we want depth at the original location , which is the metal pole in the stream (calculated 0.079 by subtracting 'Lvl_m_Avg' value at 9/8/12 13:15 from "Stream_m_Avg' at 9/8/12 13:00)
2014-08-07 13:30 | 75443 | 12.97 | 13.02 | -0.109 | 0.275 | 0.166 | 0.076 | 0.058029 | 13.26 | 28.43 | 5.356 | Questionable pressure sensor data; Used pressure offset of 0.079 to recalculate 'Stream_m_Avg' -> the offset of 0.275 was measured at the new location of the probe, but we want depth at the original location , which is the metal pole in the stream (calculated 0.079 by subtracting 'Lvl_m_Avg' value at 9/8/12 13:15 from "Stream_m_Avg' at 9/8/12 13:00)
2014-08-07 13:45 | 75444 | 12.97 | 13.14 | -0.115 | 0.275 | 0.16 | 0.076 | 0.058189 | 13.38 | 28.43 | 5.352 | Questionable pressure sensor data; Used pressure offset of 0.079 to recalculate 'Stream_m_Avg' -> the offset of 0.275 was measured at the new location of the probe, but we want depth at the original location , which is the metal pole in the stream (calculated 0.079 by subtracting 'Lvl_m_Avg' value at 9/8/12 13:15 from "Stream_m_Avg' at 9/8/12 13:00)
2014-08-07 14:00 | 75445 | 12.94 | 13.25 | -0.119 | 0.275 | 0.156 | 0.076 | 0.058409 | 13.49 | 28.43 | 5.349 | Questionable pressure sensor data; Used pressure offset of 0.079 to recalculate 'Stream_m_Avg' -> the offset of 0.275 was measured at the new location of the probe, but we want depth at the original location , which is the metal pole in the stream (calculated 0.079 by subtracting 'Lvl_m_Avg' value at 9/8/12 13:15 from "Stream_m_Avg' at 9/8/12 13:00)
2014-08-07 14:15 | 75446 | 12.93 | 13.36 | -0.118 | 0.275 | 0.157 | 0.076 | 0.058581 | 13.59 | 28.36 | 5.346 | Questionable pressure sensor data; Used pressure offset of 0.079 to recalculate 'Stream_m_Avg' -> the offset of 0.275 was measured at the new location of the probe, but we want depth at the original location , which is the metal pole in the stream (calculated 0.079 by subtracting 'Lvl_m_Avg' value at 9/8/12 13:15 from "Stream_m_Avg' at 9/8/12 13:00)
2014-08-07 14:30 | 75447 | 12.95 | 13.45 | -0.116 | 0.275 | 0.159 | 0.076 | 0.05869 | 13.69 | 28.32 | 5.336 | Questionable pressure sensor data; Used pressure offset of 0.079 to recalculate 'Stream_m_Avg' -> the offset of 0.275 was measured at the new location of the probe, but we want depth at the original location , which is the metal pole in the stream (calculated 0.079 by subtracting 'Lvl_m_Avg' value at 9/8/12 13:15 from "Stream_m_Avg' at 9/8/12 13:00)
2014-08-07 14:45 | 75448 | 12.9 | 13.55 | -0.109 | 0.275 | 0.166 | 0.076 | 0.058784 | 13.76 | 28.32 | 5.332 | Questionable pressure sensor data; Used pressure offset of 0.079 to recalculate 'Stream_m_Avg' -> the offset of 0.275 was measured at the new location of the probe, but we want depth at the original location , which is the metal pole in the stream (calculated 0.079 by subtracting 'Lvl_m_Avg' value at 9/8/12 13:15 from "Stream_m_Avg' at 9/8/12 13:00)
2014-08-07 15:00 | 75449 | 12.88 | 13.62 | -0.099 | 0.275 | 0.176 | 0.076 | 0.05892 | 13.83 | 28.32 | 5.329 | Questionable pressure sensor data; Used pressure offset of 0.079 to recalculate 'Stream_m_Avg' -> the offset of 0.275 was measured at the new location of the probe, but we want depth at the original location , which is the metal pole in the stream (calculated 0.079 by subtracting 'Lvl_m_Avg' value at 9/8/12 13:15 from "Stream_m_Avg' at 9/8/12 13:00)
2014-08-07 15:15 | 75450 | 12.88 | 13.68 | -0.091 | 0.275 | 0.184 | 0.076 | 0.059016 | 13.88 | 28.29 | 5.327 | Questionable pressure sensor data; Used pressure offset of 0.079 to recalculate 'Stream_m_Avg' -> the offset of 0.275 was measured at the new location of the probe, but we want depth at the original location , which is the metal pole in the stream (calculated 0.079 by subtracting 'Lvl_m_Avg' value at 9/8/12 13:15 from "Stream_m_Avg' at 9/8/12 13:00)
2014-08-07 15:30 | 75451 | 12.88 | 13.73 | -0.077 | 0.275 | 0.198 | 0.076 | 0.059141 | 13.92 | 28.29 | 5.323 | Questionable pressure sensor data; Used pressure offset of 0.079 to recalculate 'Stream_m_Avg' -> the offset of 0.275 was measured at the new location of the probe, but we want depth at the original location , which is the metal pole in the stream (calculated 0.079 by subtracting 'Lvl_m_Avg' value at 9/8/12 13:15 from "Stream_m_Avg' at 9/8/12 13:00)
2014-08-07 15:45 | 75452 | 12.88 | 13.76 | -0.058 | 0.275 | 0.217 | 0.076 | 0.059228 | 13.95 | 28.25 | 5.318 | Questionable pressure sensor data; Used pressure offset of 0.079 to recalculate 'Stream_m_Avg' -> the offset of 0.275 was measured at the new location of the probe, but we want depth at the original location , which is the metal pole in the stream (calculated 0.079 by subtracting 'Lvl_m_Avg' value at 9/8/12 13:15 from "Stream_m_Avg' at 9/8/12 13:00)
2014-08-07 16:00 | 75453 | 12.87 | 13.78 | -0.043 | 0.275 | 0.232 | 0.076 | 0.059305 | 13.95 | 28.25 | 5.318 | Questionable pressure sensor data; Used pressure offset of 0.079 to recalculate 'Stream_m_Avg' -> the offset of 0.275 was measured at the new location of the probe, but we want depth at the original location , which is the metal pole in the stream (calculated 0.079 by subtracting 'Lvl_m_Avg' value at 9/8/12 13:15 from "Stream_m_Avg' at 9/8/12 13:00)
2014-08-07 16:15 | 75454 | 12.87 | 13.79 | -0.022 | 0.275 | 0.253 | 0.076 | 0.059414 | 13.96 | 28.22 | 5.311 | Questionable pressure sensor data; Used pressure offset of 0.079 to recalculate 'Stream_m_Avg' -> the offset of 0.275 was measured at the new location of the probe, but we want depth at the original location , which is the metal pole in the stream (calculated 0.079 by subtracting 'Lvl_m_Avg' value at 9/8/12 13:15 from "Stream_m_Avg' at 9/8/12 13:00)
2014-08-07 16:30 | 75455 | 12.91 | 13.79 | 0.002 | 0.275 | 0.277 | 0.076 | 0.05947 | 13.96 | 28.15 | 5.305 | Questionable pressure sensor data; Used pressure offset of 0.079 to recalculate 'Stream_m_Avg' -> the offset of 0.275 was measured at the new location of the probe, but we want depth at the original location , which is the metal pole in the stream (calculated 0.079 by subtracting 'Lvl_m_Avg' value at 9/8/12 13:15 from "Stream_m_Avg' at 9/8/12 13:00)
2014-08-07 16:45 | 75456 | 12.87 | 13.79 | 0.028 | 0.275 | 0.303 | 0.076 | 0.059543 | 13.94 | 28.15 | 5.298 | Questionable pressure sensor data; Used pressure offset of 0.079 to recalculate 'Stream_m_Avg' -> the offset of 0.275 was measured at the new location of the probe, but we want depth at the original location , which is the metal pole in the stream (calculated 0.079 by subtracting 'Lvl_m_Avg' value at 9/8/12 13:15 from "Stream_m_Avg' at 9/8/12 13:00)
2014-08-07 17:00 | 75457 | 12.88 | 13.77 | 0.06 | 0.275 | 0.335 | 0.077 | 0.059579 | 13.91 | 28.15 | 5.298 | Questionable pressure sensor data; Used pressure offset of 0.079 to recalculate 'Stream_m_Avg' -> the offset of 0.275 was measured at the new location of the probe, but we want depth at the original location , which is the metal pole in the stream (calculated 0.079 by subtracting 'Lvl_m_Avg' value at 9/8/12 13:15 from "Stream_m_Avg' at 9/8/12 13:00)
2014-08-07 17:15 | 75458 | 12.89 | 13.75 | 0.085 | 0.275 | 0.36 | 0.077 | 0.059579 | 13.89 | 28.12 | 5.295 | Questionable pressure sensor data; Used pressure offset of 0.079 to recalculate 'Stream_m_Avg' -> the offset of 0.275 was measured at the new location of the probe, but we want depth at the original location , which is the metal pole in the stream (calculated 0.079 by subtracting 'Lvl_m_Avg' value at 9/8/12 13:15 from "Stream_m_Avg' at 9/8/12 13:00)
2014-08-07 17:30 | 75459 | 12.91 | 13.71 | 0.109 | 0.275 | 0.384 | 0.077 | 0.059556 | 13.84 | 28.15 | 5.296 | Questionable pressure sensor data; Used pressure offset of 0.079 to recalculate 'Stream_m_Avg' -> the offset of 0.275 was measured at the new location of the probe, but we want depth at the original location , which is the metal pole in the stream (calculated 0.079 by subtracting 'Lvl_m_Avg' value at 9/8/12 13:15 from "Stream_m_Avg' at 9/8/12 13:00)
2014-08-07 17:45 | 75460 | 12.93 | 13.67 | 0.133 | 0.275 | 0.408 | 0.077 | 0.059515 | 13.78 | 28.12 | 5.288 | Questionable pressure sensor data; Used pressure offset of 0.079 to recalculate 'Stream_m_Avg' -> the offset of 0.275 was measured at the new location of the probe, but we want depth at the original location , which is the metal pole in the stream (calculated 0.079 by subtracting 'Lvl_m_Avg' value at 9/8/12 13:15 from "Stream_m_Avg' at 9/8/12 13:00)
2014-08-07 18:00 | 75461 | 12.92 | 13.6 | 0.151 | 0.275 | 0.426 | 0.077 | 0.059418 | 13.71 | 28.09 | 5.287 | Questionable pressure sensor data; Used pressure offset of 0.079 to recalculate 'Stream_m_Avg' -> the offset of 0.275 was measured at the new location of the probe, but we want depth at the original location , which is the metal pole in the stream (calculated 0.079 by subtracting 'Lvl_m_Avg' value at 9/8/12 13:15 from "Stream_m_Avg' at 9/8/12 13:00)
2014-08-07 18:15 | 75462 | 12.93 | 13.53 | 0.16 | 0.275 | 0.435 | 0.077 | 0.059339 | 13.63 | 28.12 | 5.291 | Questionable pressure sensor data; Used pressure offset of 0.079 to recalculate 'Stream_m_Avg' -> the offset of 0.275 was measured at the new location of the probe, but we want depth at the original location , which is the metal pole in the stream (calculated 0.079 by subtracting 'Lvl_m_Avg' value at 9/8/12 13:15 from "Stream_m_Avg' at 9/8/12 13:00)
2014-08-07 18:30 | 75463 | 12.94 | 13.46 | 0.174 | 0.275 | 0.449 | 0.077 | 0.059279 | 13.56 | 28.09 | 5.29 | Questionable pressure sensor data; Used pressure offset of 0.079 to recalculate 'Stream_m_Avg' -> the offset of 0.275 was measured at the new location of the probe, but we want depth at the original location , which is the metal pole in the stream (calculated 0.079 by subtracting 'Lvl_m_Avg' value at 9/8/12 13:15 from "Stream_m_Avg' at 9/8/12 13:00)
2014-08-07 18:45 | 75464 | 12.96 | 13.39 | 0.193 | 0.275 | 0.469 | 0.077 | 0.059113 | 13.49 | 28.09 | 5.285 | Questionable pressure sensor data; Used pressure offset of 0.079 to recalculate 'Stream_m_Avg' -> the offset of 0.275 was measured at the new location of the probe, but we want depth at the original location , which is the metal pole in the stream (calculated 0.079 by subtracting 'Lvl_m_Avg' value at 9/8/12 13:15 from "Stream_m_Avg' at 9/8/12 13:00)
2014-08-07 19:00 | 75465 | 12.98 | 13.33 | 0.213 | 0.275 | 0.488 | 0.077 | 0.059345 | 13.42 | 28.06 | 5.283 | Questionable pressure sensor data; Used pressure offset of 0.079 to recalculate 'Stream_m_Avg' -> the offset of 0.275 was measured at the new location of the probe, but we want depth at the original location , which is the metal pole in the stream (calculated 0.079 by subtracting 'Lvl_m_Avg' value at 9/8/12 13:15 from "Stream_m_Avg' at 9/8/12 13:00)
2014-08-07 19:15 | 75466 | 12.98 | 13.26 | 0.234 | 0.275 | 0.509 | 0.077 | 0.059038 | 13.36 | 28.13 | 5.286 | Questionable pressure sensor data; Used pressure offset of 0.079 to recalculate 'Stream_m_Avg' -> the offset of 0.275 was measured at the new location of the probe, but we want depth at the original location , which is the metal pole in the stream (calculated 0.079 by subtracting 'Lvl_m_Avg' value at 9/8/12 13:15 from "Stream_m_Avg' at 9/8/12 13:00)
2014-08-07 19:30 | 75467 | 13 | 13.19 | 0.252 | 0.275 | 0.527 | 0.077 | 0.058904 | 13.28 | 28.1 | 5.289 | Questionable pressure sensor data; Used pressure offset of 0.079 to recalculate 'Stream_m_Avg' -> the offset of 0.275 was measured at the new location of the probe, but we want depth at the original location , which is the metal pole in the stream (calculated 0.079 by subtracting 'Lvl_m_Avg' value at 9/8/12 13:15 from "Stream_m_Avg' at 9/8/12 13:00)
2014-08-07 19:45 | 75468 | 12.98 | 13.12 | 0.251 | 0.275 | 0.526 | 0.077 | 0.058784 | 13.2 | 28.1 | 5.289 | Questionable pressure sensor data; Used pressure offset of 0.079 to recalculate 'Stream_m_Avg' -> the offset of 0.275 was measured at the new location of the probe, but we want depth at the original location , which is the metal pole in the stream (calculated 0.079 by subtracting 'Lvl_m_Avg' value at 9/8/12 13:15 from "Stream_m_Avg' at 9/8/12 13:00)
2014-08-07 20:00 | 75469 | 12.84 | 13.05 | 0.25 | 0.275 | 0.525 | 0.077 | 0.0587 | 13.15 | 28.13 | 5.289 | Questionable pressure sensor data; Used pressure offset of 0.079 to recalculate 'Stream_m_Avg' -> the offset of 0.275 was measured at the new location of the probe, but we want depth at the original location , which is the metal pole in the stream (calculated 0.079 by subtracting 'Lvl_m_Avg' value at 9/8/12 13:15 from "Stream_m_Avg' at 9/8/12 13:00)
2014-08-07 20:15 | 75470 | 12.74 | 12.99 | 0.248 | 0.275 | 0.523 | 0.077 | 0.058585 | 13.08 | 28.16 | 5.292 | Questionable pressure sensor data; Used pressure offset of 0.079 to recalculate 'Stream_m_Avg' -> the offset of 0.275 was measured at the new location of the probe, but we want depth at the original location , which is the metal pole in the stream (calculated 0.079 by subtracting 'Lvl_m_Avg' value at 9/8/12 13:15 from "Stream_m_Avg' at 9/8/12 13:00)
2014-08-07 20:30 | 75471 | 12.73 | 12.93 | 0.242 | 0.275 | 0.517 | 0.077 | 0.058488 | 13.02 | 28.13 | 5.294 | Questionable pressure sensor data; Used pressure offset of 0.079 to recalculate 'Stream_m_Avg' -> the offset of 0.275 was measured at the new location of the probe, but we want depth at the original location , which is the metal pole in the stream (calculated 0.079 by subtracting 'Lvl_m_Avg' value at 9/8/12 13:15 from "Stream_m_Avg' at 9/8/12 13:00)
2014-08-07 20:45 | 75472 | 12.7 | 12.87 | 0.245 | 0.275 | 0.52 | 0.077 | 0.058412 | 12.97 | 28.17 | 5.299 | Questionable pressure sensor data; Used pressure offset of 0.079 to recalculate 'Stream_m_Avg' -> the offset of 0.275 was measured at the new location of the probe, but we want depth at the original location , which is the metal pole in the stream (calculated 0.079 by subtracting 'Lvl_m_Avg' value at 9/8/12 13:15 from "Stream_m_Avg' at 9/8/12 13:00)
2014-08-07 21:00 | 75473 | 12.68 | 12.82 | 0.251 | 0.275 | 0.526 | 0.077 | 0.058351 | 12.92 | 28.17 | 5.308 | Questionable pressure sensor data; Used pressure offset of 0.079 to recalculate 'Stream_m_Avg' -> the offset of 0.275 was measured at the new location of the probe, but we want depth at the original location , which is the metal pole in the stream (calculated 0.079 by subtracting 'Lvl_m_Avg' value at 9/8/12 13:15 from "Stream_m_Avg' at 9/8/12 13:00)
2014-08-07 21:15 | 75474 | 12.67 | 12.78 | 0.253 | 0.275 | 0.528 | 0.077 | 0.058282 | 12.88 | 28.2 | 5.307 | Questionable pressure sensor data; Used pressure offset of 0.079 to recalculate 'Stream_m_Avg' -> the offset of 0.275 was measured at the new location of the probe, but we want depth at the original location , which is the metal pole in the stream (calculated 0.079 by subtracting 'Lvl_m_Avg' value at 9/8/12 13:15 from "Stream_m_Avg' at 9/8/12 13:00)
2014-08-07 21:30 | 75475 | 12.65 | 12.74 | 0.253 | 0.275 | 0.528 | 0.077 | 0.058288 | 12.85 | 28.24 | 5.312 | Questionable pressure sensor data; Used pressure offset of 0.079 to recalculate 'Stream_m_Avg' -> the offset of 0.275 was measured at the new location of the probe, but we want depth at the original location , which is the metal pole in the stream (calculated 0.079 by subtracting 'Lvl_m_Avg' value at 9/8/12 13:15 from "Stream_m_Avg' at 9/8/12 13:00)
2014-08-07 21:45 | 75476 | 12.65 | 12.7 | 0.256 | 0.275 | 0.531 | 0.077 | 0.058223 | 12.79 | 28.24 | 5.314 | Questionable pressure sensor data; Used pressure offset of 0.079 to recalculate 'Stream_m_Avg' -> the offset of 0.275 was measured at the new location of the probe, but we want depth at the original location , which is the metal pole in the stream (calculated 0.079 by subtracting 'Lvl_m_Avg' value at 9/8/12 13:15 from "Stream_m_Avg' at 9/8/12 13:00)
2014-08-07 22:00 | 75477 | 12.64 | 12.65 | 0.258 | 0.275 | 0.533 | 0.077 | 0.058094 | 12.74 | 28.27 | 5.314 | Questionable pressure sensor data; Used pressure offset of 0.079 to recalculate 'Stream_m_Avg' -> the offset of 0.275 was measured at the new location of the probe, but we want depth at the original location , which is the metal pole in the stream (calculated 0.079 by subtracting 'Lvl_m_Avg' value at 9/8/12 13:15 from "Stream_m_Avg' at 9/8/12 13:00)
2014-08-07 22:15 | 75478 | 12.62 | 12.61 | 0.252 | 0.275 | 0.527 | 0.077 | 0.057983 | 12.71 | 28.24 | 5.317 | Questionable pressure sensor data; Used pressure offset of 0.079 to recalculate 'Stream_m_Avg' -> the offset of 0.275 was measured at the new location of the probe, but we want depth at the original location , which is the metal pole in the stream (calculated 0.079 by subtracting 'Lvl_m_Avg' value at 9/8/12 13:15 from "Stream_m_Avg' at 9/8/12 13:00)
2014-08-07 22:30 | 75479 | 12.61 | 12.57 | 0.244 | 0.275 | 0.519 | 0.077 | 0.057868 | 12.66 | 28.24 | 5.318 | Questionable pressure sensor data; Used pressure offset of 0.079 to recalculate 'Stream_m_Avg' -> the offset of 0.275 was measured at the new location of the probe, but we want depth at the original location , which is the metal pole in the stream (calculated 0.079 by subtracting 'Lvl_m_Avg' value at 9/8/12 13:15 from "Stream_m_Avg' at 9/8/12 13:00)
2014-08-07 22:45 | 75480 | 12.61 | 12.53 | 0.245 | 0.275 | 0.52 | 0.077 | 0.057768 | 12.63 | 28.27 | 5.323 | Questionable pressure sensor data; Used pressure offset of 0.079 to recalculate 'Stream_m_Avg' -> the offset of 0.275 was measured at the new location of the probe, but we want depth at the original location , which is the metal pole in the stream (calculated 0.079 by subtracting 'Lvl_m_Avg' value at 9/8/12 13:15 from "Stream_m_Avg' at 9/8/12 13:00)
2014-08-07 23:00 | 75481 | 12.6 | 12.48 | 0.244 | 0.275 | 0.519 | 0.077 | 0.057666 | 12.58 | 28.3 | 5.322 | Questionable pressure sensor data; Used pressure offset of 0.079 to recalculate 'Stream_m_Avg' -> the offset of 0.275 was measured at the new location of the probe, but we want depth at the original location , which is the metal pole in the stream (calculated 0.079 by subtracting 'Lvl_m_Avg' value at 9/8/12 13:15 from "Stream_m_Avg' at 9/8/12 13:00)
2014-08-07 23:15 | 75482 | 12.59 | 12.44 | 0.237 | 0.275 | 0.512 | 0.077 | 0.057579 | 12.53 | 28.27 | 5.321 | Questionable pressure sensor data; Used pressure offset of 0.079 to recalculate 'Stream_m_Avg' -> the offset of 0.275 was measured at the new location of the probe, but we want depth at the original location , which is the metal pole in the stream (calculated 0.079 by subtracting 'Lvl_m_Avg' value at 9/8/12 13:15 from "Stream_m_Avg' at 9/8/12 13:00)
2014-08-07 23:30 | 75483 | 12.58 | 12.4 | 0.231 | 0.275 | 0.506 | 0.077 | 0.057486 | 12.49 | 28.31 | 5.325 | Questionable pressure sensor data; Used pressure offset of 0.079 to recalculate 'Stream_m_Avg' -> the offset of 0.275 was measured at the new location of the probe, but we want depth at the original location , which is the metal pole in the stream (calculated 0.079 by subtracting 'Lvl_m_Avg' value at 9/8/12 13:15 from "Stream_m_Avg' at 9/8/12 13:00)
2014-08-07 23:45 | 75484 | 12.58 | 12.35 | 0.234 | 0.275 | 0.509 | 0.077 | 0.057397 | 12.44 | 28.31 | 5.328 | Questionable pressure sensor data; Used pressure offset of 0.079 to recalculate 'Stream_m_Avg' -> the offset of 0.275 was measured at the new location of the probe, but we want depth at the original location , which is the metal pole in the stream (calculated 0.079 by subtracting 'Lvl_m_Avg' value at 9/8/12 13:15 from "Stream_m_Avg' at 9/8/12 13:00)
2014-08-08 | 75485 | 12.58 | 12.3 | 0.235 | 0.275 | 0.51 | 0.077 | 0.057327 | 12.38 | 28.34 | 5.328 | Questionable pressure sensor data; Used pressure offset of 0.079 to recalculate 'Stream_m_Avg' -> the offset of 0.275 was measured at the new location of the probe, but we want depth at the original location , which is the metal pole in the stream (calculated 0.079 by subtracting 'Lvl_m_Avg' value at 9/8/12 13:15 from "Stream_m_Avg' at 9/8/12 13:00)
2014-08-08 00:15 | 75486 | 12.56 | 12.25 | 0.235 | 0.275 | 0.51 | 0.077 | 0.057195 | 12.33 | 28.38 | 5.336 | Questionable pressure sensor data; Used pressure offset of 0.079 to recalculate 'Stream_m_Avg' -> the offset of 0.275 was measured at the new location of the probe, but we want depth at the original location , which is the metal pole in the stream (calculated 0.079 by subtracting 'Lvl_m_Avg' value at 9/8/12 13:15 from "Stream_m_Avg' at 9/8/12 13:00)
2014-08-08 00:30 | 75487 | 12.56 | 12.19 | 0.231 | 0.275 | 0.506 | 0.077 | 0.057072 | 12.26 | 28.41 | 5.344 | Questionable pressure sensor data; Used pressure offset of 0.079 to recalculate 'Stream_m_Avg' -> the offset of 0.275 was measured at the new location of the probe, but we want depth at the original location , which is the metal pole in the stream (calculated 0.079 by subtracting 'Lvl_m_Avg' value at 9/8/12 13:15 from "Stream_m_Avg' at 9/8/12 13:00)
2014-08-08 00:45 | 75488 | 12.54 | 12.13 | 0.225 | 0.275 | 0.5 | 0.077 | 0.056961 | 12.2 | 28.41 | 5.344 | Questionable pressure sensor data; Used pressure offset of 0.079 to recalculate 'Stream_m_Avg' -> the offset of 0.275 was measured at the new location of the probe, but we want depth at the original location , which is the metal pole in the stream (calculated 0.079 by subtracting 'Lvl_m_Avg' value at 9/8/12 13:15 from "Stream_m_Avg' at 9/8/12 13:00)
2014-08-08 01:00 | 75489 | 12.54 | 12.08 | 0.23 | 0.275 | 0.505 | 0.077 | 0.056859 | 12.16 | 28.41 | 5.346 | Questionable pressure sensor data; Used pressure offset of 0.079 to recalculate 'Stream_m_Avg' -> the offset of 0.275 was measured at the new location of the probe, but we want depth at the original location , which is the metal pole in the stream (calculated 0.079 by subtracting 'Lvl_m_Avg' value at 9/8/12 13:15 from "Stream_m_Avg' at 9/8/12 13:00)
2014-08-08 01:15 | 75490 | 12.54 | 12.02 | 0.235 | 0.275 | 0.51 | 0.076 | 0.056752 | 12.1 | 28.45 | 5.349 | Questionable pressure sensor data; Used pressure offset of 0.079 to recalculate 'Stream_m_Avg' -> the offset of 0.275 was measured at the new location of the probe, but we want depth at the original location , which is the metal pole in the stream (calculated 0.079 by subtracting 'Lvl_m_Avg' value at 9/8/12 13:15 from "Stream_m_Avg' at 9/8/12 13:00)
2014-08-08 01:30 | 75491 | 12.53 | 11.97 | 0.233 | 0.275 | 0.508 | 0.076 | 0.056651 | 12.04 | 28.38 | 5.346 | Questionable pressure sensor data; Used pressure offset of 0.079 to recalculate 'Stream_m_Avg' -> the offset of 0.275 was measured at the new location of the probe, but we want depth at the original location , which is the metal pole in the stream (calculated 0.079 by subtracting 'Lvl_m_Avg' value at 9/8/12 13:15 from "Stream_m_Avg' at 9/8/12 13:00)
2014-08-08 01:45 | 75492 | 12.53 | 11.92 | 0.233 | 0.275 | 0.508 | 0.076 | 0.05655 | 11.99 | 28.42 | 5.351 | Questionable pressure sensor data; Used pressure offset of 0.079 to recalculate 'Stream_m_Avg' -> the offset of 0.275 was measured at the new location of the probe, but we want depth at the original location , which is the metal pole in the stream (calculated 0.079 by subtracting 'Lvl_m_Avg' value at 9/8/12 13:15 from "Stream_m_Avg' at 9/8/12 13:00)
2014-08-08 02:00 | 75493 | 12.52 | 11.86 | 0.231 | 0.275 | 0.506 | 0.076 | 0.056447 | 11.94 | 28.42 | 5.349 | Questionable pressure sensor data; Used pressure offset of 0.079 to recalculate 'Stream_m_Avg' -> the offset of 0.275 was measured at the new location of the probe, but we want depth at the original location , which is the metal pole in the stream (calculated 0.079 by subtracting 'Lvl_m_Avg' value at 9/8/12 13:15 from "Stream_m_Avg' at 9/8/12 13:00)
2014-08-08 02:15 | 75494 | 12.52 | 11.81 | 0.22 | 0.275 | 0.495 | 0.076 | 0.056349 | 11.89 | 28.42 | 5.349 | Questionable pressure sensor data; Used pressure offset of 0.079 to recalculate 'Stream_m_Avg' -> the offset of 0.275 was measured at the new location of the probe, but we want depth at the original location , which is the metal pole in the stream (calculated 0.079 by subtracting 'Lvl_m_Avg' value at 9/8/12 13:15 from "Stream_m_Avg' at 9/8/12 13:00)
2014-08-08 02:30 | 75495 | 12.52 | 11.76 | 0.222 | 0.275 | 0.497 | 0.076 | 0.056262 | 11.84 | 28.49 | 5.351 | Questionable pressure sensor data; Used pressure offset of 0.079 to recalculate 'Stream_m_Avg' -> the offset of 0.275 was measured at the new location of the probe, but we want depth at the original location , which is the metal pole in the stream (calculated 0.079 by subtracting 'Lvl_m_Avg' value at 9/8/12 13:15 from "Stream_m_Avg' at 9/8/12 13:00)
2014-08-08 02:45 | 75496 | 12.51 | 11.71 | 0.224 | 0.275 | 0.499 | 0.076 | 0.056167 | 11.79 | 28.49 | 5.36 | Questionable pressure sensor data; Used pressure offset of 0.079 to recalculate 'Stream_m_Avg' -> the offset of 0.275 was measured at the new location of the probe, but we want depth at the original location , which is the metal pole in the stream (calculated 0.079 by subtracting 'Lvl_m_Avg' value at 9/8/12 13:15 from "Stream_m_Avg' at 9/8/12 13:00)
2014-08-08 03:00 | 75497 | 12.51 | 11.66 | 0.227 | 0.275 | 0.502 | 0.076 | 0.05608 | 11.74 | 28.49 | 5.36 | Questionable pressure sensor data; Used pressure offset of 0.079 to recalculate 'Stream_m_Avg' -> the offset of 0.275 was measured at the new location of the probe, but we want depth at the original location , which is the metal pole in the stream (calculated 0.079 by subtracting 'Lvl_m_Avg' value at 9/8/12 13:15 from "Stream_m_Avg' at 9/8/12 13:00)
2014-08-08 03:15 | 75498 | 12.51 | 11.61 | 0.229 | 0.275 | 0.504 | 0.076 | 0.055986 | 11.68 | 28.52 | 5.366 | Questionable pressure sensor data; Used pressure offset of 0.079 to recalculate 'Stream_m_Avg' -> the offset of 0.275 was measured at the new location of the probe, but we want depth at the original location , which is the metal pole in the stream (calculated 0.079 by subtracting 'Lvl_m_Avg' value at 9/8/12 13:15 from "Stream_m_Avg' at 9/8/12 13:00)
2014-08-08 03:30 | 75499 | 12.49 | 11.56 | 0.23 | 0.275 | 0.505 | 0.076 | 0.055889 | 11.64 | 28.55 | 5.37 | Questionable pressure sensor data; Used pressure offset of 0.079 to recalculate 'Stream_m_Avg' -> the offset of 0.275 was measured at the new location of the probe, but we want depth at the original location , which is the metal pole in the stream (calculated 0.079 by subtracting 'Lvl_m_Avg' value at 9/8/12 13:15 from "Stream_m_Avg' at 9/8/12 13:00)
2014-08-08 03:45 | 75500 | 12.5 | 11.51 | 0.231 | 0.275 | 0.506 | 0.076 | 0.055788 | 11.59 | 28.49 | 5.365 | Questionable pressure sensor data; Used pressure offset of 0.079 to recalculate 'Stream_m_Avg' -> the offset of 0.275 was measured at the new location of the probe, but we want depth at the original location , which is the metal pole in the stream (calculated 0.079 by subtracting 'Lvl_m_Avg' value at 9/8/12 13:15 from "Stream_m_Avg' at 9/8/12 13:00)
2014-08-08 04:00 | 75501 | 12.52 | 11.46 | 0.231 | 0.275 | 0.506 | 0.076 | 0.055697 | 11.54 | 28.52 | 5.365 | Questionable pressure sensor data; Used pressure offset of 0.079 to recalculate 'Stream_m_Avg' -> the offset of 0.275 was measured at the new location of the probe, but we want depth at the original location , which is the metal pole in the stream (calculated 0.079 by subtracting 'Lvl_m_Avg' value at 9/8/12 13:15 from "Stream_m_Avg' at 9/8/12 13:00)
2014-08-08 04:15 | 75502 | 12.49 | 11.41 | 0.232 | 0.275 | 0.507 | 0.076 | 0.055613 | 11.49 | 28.56 | 5.371 | Questionable pressure sensor data; Used pressure offset of 0.079 to recalculate 'Stream_m_Avg' -> the offset of 0.275 was measured at the new location of the probe, but we want depth at the original location , which is the metal pole in the stream (calculated 0.079 by subtracting 'Lvl_m_Avg' value at 9/8/12 13:15 from "Stream_m_Avg' at 9/8/12 13:00)
2014-08-08 04:30 | 75503 | 12.47 | 11.36 | 0.231 | 0.275 | 0.506 | 0.076 | 0.055531 | 11.44 | 28.56 | 5.375 | Questionable pressure sensor data; Used pressure offset of 0.079 to recalculate 'Stream_m_Avg' -> the offset of 0.275 was measured at the new location of the probe, but we want depth at the original location , which is the metal pole in the stream (calculated 0.079 by subtracting 'Lvl_m_Avg' value at 9/8/12 13:15 from "Stream_m_Avg' at 9/8/12 13:00)
2014-08-08 04:45 | 75504 | 12.48 | 11.31 | 0.227 | 0.275 | 0.502 | 0.076 | 0.055482 | 11.39 | 28.56 | 5.375 | Questionable pressure sensor data; Used pressure offset of 0.079 to recalculate 'Stream_m_Avg' -> the offset of 0.275 was measured at the new location of the probe, but we want depth at the original location , which is the metal pole in the stream (calculated 0.079 by subtracting 'Lvl_m_Avg' value at 9/8/12 13:15 from "Stream_m_Avg' at 9/8/12 13:00)
2014-08-08 05:00 | 75505 | 12.48 | 11.27 | 0.223 | 0.275 | 0.498 | 0.076 | 0.05538 | 11.35 | 28.59 | 5.38 | Questionable pressure sensor data; Used pressure offset of 0.079 to recalculate 'Stream_m_Avg' -> the offset of 0.275 was measured at the new location of the probe, but we want depth at the original location , which is the metal pole in the stream (calculated 0.079 by subtracting 'Lvl_m_Avg' value at 9/8/12 13:15 from "Stream_m_Avg' at 9/8/12 13:00)
2014-08-08 05:15 | 75506 | 12.48 | 11.23 | 0.219 | 0.275 | 0.494 | 0.076 | 0.055296 | 11.31 | 28.63 | 5.385 | Questionable pressure sensor data; Used pressure offset of 0.079 to recalculate 'Stream_m_Avg' -> the offset of 0.275 was measured at the new location of the probe, but we want depth at the original location , which is the metal pole in the stream (calculated 0.079 by subtracting 'Lvl_m_Avg' value at 9/8/12 13:15 from "Stream_m_Avg' at 9/8/12 13:00)
2014-08-08 05:30 | 75507 | 12.47 | 11.19 | 0.218 | 0.275 | 0.493 | 0.076 | 0.055216 | 11.26 | 28.66 | 5.388 | Questionable pressure sensor data; Used pressure offset of 0.079 to recalculate 'Stream_m_Avg' -> the offset of 0.275 was measured at the new location of the probe, but we want depth at the original location , which is the metal pole in the stream (calculated 0.079 by subtracting 'Lvl_m_Avg' value at 9/8/12 13:15 from "Stream_m_Avg' at 9/8/12 13:00)
2014-08-08 05:45 | 75508 | 12.47 | 11.15 | 0.216 | 0.275 | 0.491 | 0.076 | 0.055109 | 11.21 | 28.63 | 5.389 | Questionable pressure sensor data; Used pressure offset of 0.079 to recalculate 'Stream_m_Avg' -> the offset of 0.275 was measured at the new location of the probe, but we want depth at the original location , which is the metal pole in the stream (calculated 0.079 by subtracting 'Lvl_m_Avg' value at 9/8/12 13:15 from "Stream_m_Avg' at 9/8/12 13:00)
2014-08-08 06:00 | 75509 | 12.47 | 11.1 | 0.214 | 0.275 | 0.489 | 0.076 | 0.054996 | 11.16 | 28.63 | 5.388 | Questionable pressure sensor data; Used pressure offset of 0.079 to recalculate 'Stream_m_Avg' -> the offset of 0.275 was measured at the new location of the probe, but we want depth at the original location , which is the metal pole in the stream (calculated 0.079 by subtracting 'Lvl_m_Avg' value at 9/8/12 13:15 from "Stream_m_Avg' at 9/8/12 13:00)
2014-08-08 06:15 | 75510 | 12.46 | 11.05 | 0.21 | 0.275 | 0.485 | 0.076 | 0.054898 | 11.12 | 28.63 | 5.39 | Questionable pressure sensor data; Used pressure offset of 0.079 to recalculate 'Stream_m_Avg' -> the offset of 0.275 was measured at the new location of the probe, but we want depth at the original location , which is the metal pole in the stream (calculated 0.079 by subtracting 'Lvl_m_Avg' value at 9/8/12 13:15 from "Stream_m_Avg' at 9/8/12 13:00)
2014-08-08 06:30 | 75511 | 12.5 | 11.01 | 0.207 | 0.275 | 0.482 | 0.076 | 0.054806 | 11.08 | 28.63 | 5.391 | Questionable pressure sensor data; Used pressure offset of 0.079 to recalculate 'Stream_m_Avg' -> the offset of 0.275 was measured at the new location of the probe, but we want depth at the original location , which is the metal pole in the stream (calculated 0.079 by subtracting 'Lvl_m_Avg' value at 9/8/12 13:15 from "Stream_m_Avg' at 9/8/12 13:00)
2014-08-08 06:45 | 75512 | 12.53 | 10.97 | 0.2 | 0.275 | 0.475 | 0.076 | 0.054721 | 11.04 | 28.66 | 5.391 | Questionable pressure sensor data; Used pressure offset of 0.079 to recalculate 'Stream_m_Avg' -> the offset of 0.275 was measured at the new location of the probe, but we want depth at the original location , which is the metal pole in the stream (calculated 0.079 by subtracting 'Lvl_m_Avg' value at 9/8/12 13:15 from "Stream_m_Avg' at 9/8/12 13:00)
2014-08-08 07:00 | 75513 | 12.6 | 10.94 | 0.193 | 0.275 | 0.468 | 0.076 | 0.054645 | 11.02 | 28.69 | 5.396 | Questionable pressure sensor data; Used pressure offset of 0.079 to recalculate 'Stream_m_Avg' -> the offset of 0.275 was measured at the new location of the probe, but we want depth at the original location , which is the metal pole in the stream (calculated 0.079 by subtracting 'Lvl_m_Avg' value at 9/8/12 13:15 from "Stream_m_Avg' at 9/8/12 13:00)
2014-08-08 07:15 | 75514 | 12.72 | 10.92 | 0.183 | 0.275 | 0.458 | 0.076 | 0.054578 | 10.99 | 28.69 | 5.399 | Questionable pressure sensor data; Used pressure offset of 0.079 to recalculate 'Stream_m_Avg' -> the offset of 0.275 was measured at the new location of the probe, but we want depth at the original location , which is the metal pole in the stream (calculated 0.079 by subtracting 'Lvl_m_Avg' value at 9/8/12 13:15 from "Stream_m_Avg' at 9/8/12 13:00)
2014-08-08 07:30 | 75515 | 12.81 | 10.9 | 0.171 | 0.275 | 0.446 | 0.076 | 0.054523 | 10.98 | 28.69 | 5.4 | Questionable pressure sensor data; Used pressure offset of 0.079 to recalculate 'Stream_m_Avg' -> the offset of 0.275 was measured at the new location of the probe, but we want depth at the original location , which is the metal pole in the stream (calculated 0.079 by subtracting 'Lvl_m_Avg' value at 9/8/12 13:15 from "Stream_m_Avg' at 9/8/12 13:00)
2014-08-08 07:45 | 75516 | 12.99 | 10.89 | 0.156 | 0.275 | 0.431 | 0.076 | 0.054474 | 10.98 | 28.73 | 5.401 | Questionable pressure sensor data; Used pressure offset of 0.079 to recalculate 'Stream_m_Avg' -> the offset of 0.275 was measured at the new location of the probe, but we want depth at the original location , which is the metal pole in the stream (calculated 0.079 by subtracting 'Lvl_m_Avg' value at 9/8/12 13:15 from "Stream_m_Avg' at 9/8/12 13:00)
2014-08-08 08:00 | 75517 | 13.29 | 10.89 | 0.137 | 0.275 | 0.412 | 0.076 | 0.054435 | 10.98 | 28.73 | 5.407 | Questionable pressure sensor data; Used pressure offset of 0.079 to recalculate 'Stream_m_Avg' -> the offset of 0.275 was measured at the new location of the probe, but we want depth at the original location , which is the metal pole in the stream (calculated 0.079 by subtracting 'Lvl_m_Avg' value at 9/8/12 13:15 from "Stream_m_Avg' at 9/8/12 13:00)
2014-08-08 08:15 | 75518 | 13.29 | 10.89 | 0.124 | 0.275 | 0.399 | 0.076 | 0.054405 | 10.99 | 28.73 | 5.407 | Questionable pressure sensor data; Used pressure offset of 0.079 to recalculate 'Stream_m_Avg' -> the offset of 0.275 was measured at the new location of the probe, but we want depth at the original location , which is the metal pole in the stream (calculated 0.079 by subtracting 'Lvl_m_Avg' value at 9/8/12 13:15 from "Stream_m_Avg' at 9/8/12 13:00)
2014-08-08 08:30 | 75519 | 13.27 | 10.9 | 0.111 | 0.275 | 0.386 | 0.076 | 0.054415 | 11 | 28.73 | 5.403 | Questionable pressure sensor data; Used pressure offset of 0.079 to recalculate 'Stream_m_Avg' -> the offset of 0.275 was measured at the new location of the probe, but we want depth at the original location , which is the metal pole in the stream (calculated 0.079 by subtracting 'Lvl_m_Avg' value at 9/8/12 13:15 from "Stream_m_Avg' at 9/8/12 13:00)
2014-08-08 08:45 | 75520 | 13.25 | 10.92 | 0.098 | 0.275 | 0.373 | 0.076 | 0.054427 | 11.03 | 28.69 | 5.406 | Questionable pressure sensor data; Used pressure offset of 0.079 to recalculate 'Stream_m_Avg' -> the offset of 0.275 was measured at the new location of the probe, but we want depth at the original location , which is the metal pole in the stream (calculated 0.079 by subtracting 'Lvl_m_Avg' value at 9/8/12 13:15 from "Stream_m_Avg' at 9/8/12 13:00)
2014-08-08 09:00 | 75521 | 13.23 | 10.95 | 0.087 | 0.275 | 0.362 | 0.076 | 0.054446 | 11.05 | 28.73 | 5.405 | Questionable pressure sensor data; Used pressure offset of 0.079 to recalculate 'Stream_m_Avg' -> the offset of 0.275 was measured at the new location of the probe, but we want depth at the original location , which is the metal pole in the stream (calculated 0.079 by subtracting 'Lvl_m_Avg' value at 9/8/12 13:15 from "Stream_m_Avg' at 9/8/12 13:00)
2014-08-08 09:15 | 75522 | 13.23 | 10.98 | 0.075 | 0.275 | 0.35 | 0.075 | 0.054473 | 11.09 | 28.76 | 5.413 | Questionable pressure sensor data; Used pressure offset of 0.079 to recalculate 'Stream_m_Avg' -> the offset of 0.275 was measured at the new location of the probe, but we want depth at the original location , which is the metal pole in the stream (calculated 0.079 by subtracting 'Lvl_m_Avg' value at 9/8/12 13:15 from "Stream_m_Avg' at 9/8/12 13:00)
2014-08-08 09:30 | 75523 | 13.22 | 11.02 | 0.064 | 0.275 | 0.339 | 0.075 | 0.054503 | 11.13 | 28.79 | 5.414 | Questionable pressure sensor data; Used pressure offset of 0.079 to recalculate 'Stream_m_Avg' -> the offset of 0.275 was measured at the new location of the probe, but we want depth at the original location , which is the metal pole in the stream (calculated 0.079 by subtracting 'Lvl_m_Avg' value at 9/8/12 13:15 from "Stream_m_Avg' at 9/8/12 13:00)
2014-08-08 09:45 | 75524 | 13.21 | 11.06 | 0.054 | 0.275 | 0.329 | 0.075 | 0.054542 | 11.19 | 28.76 | 5.415 | Questionable pressure sensor data; Used pressure offset of 0.079 to recalculate 'Stream_m_Avg' -> the offset of 0.275 was measured at the new location of the probe, but we want depth at the original location , which is the metal pole in the stream (calculated 0.079 by subtracting 'Lvl_m_Avg' value at 9/8/12 13:15 from "Stream_m_Avg' at 9/8/12 13:00)
2014-08-08 10:00 | 75525 | 13.19 | 11.12 | 0.043 | 0.275 | 0.318 | 0.075 | 0.054578 | 11.25 | 28.76 | 5.413 | Questionable pressure sensor data; Used pressure offset of 0.079 to recalculate 'Stream_m_Avg' -> the offset of 0.275 was measured at the new location of the probe, but we want depth at the original location , which is the metal pole in the stream (calculated 0.079 by subtracting 'Lvl_m_Avg' value at 9/8/12 13:15 from "Stream_m_Avg' at 9/8/12 13:00)
2014-08-08 10:15 | 75526 | 13.18 | 11.19 | 0.028 | 0.275 | 0.303 | 0.075 | 0.054655 | 11.32 | 28.72 | 5.411 | Questionable pressure sensor data; Used pressure offset of 0.079 to recalculate 'Stream_m_Avg' -> the offset of 0.275 was measured at the new location of the probe, but we want depth at the original location , which is the metal pole in the stream (calculated 0.079 by subtracting 'Lvl_m_Avg' value at 9/8/12 13:15 from "Stream_m_Avg' at 9/8/12 13:00)
2014-08-08 10:30 | 75527 | 13.16 | 11.27 | 0.007 | 0.275 | 0.282 | 0.075 | 0.054762 | 11.41 | 28.69 | 5.404 | Questionable pressure sensor data; Used pressure offset of 0.079 to recalculate 'Stream_m_Avg' -> the offset of 0.275 was measured at the new location of the probe, but we want depth at the original location , which is the metal pole in the stream (calculated 0.079 by subtracting 'Lvl_m_Avg' value at 9/8/12 13:15 from "Stream_m_Avg' at 9/8/12 13:00)
2014-08-08 10:45 | 75528 | 13.13 | 11.38 | -0.012 | 0.275 | 0.263 | 0.075 | 0.054907 | 11.52 | 28.69 | 5.4 | Questionable pressure sensor data; Used pressure offset of 0.079 to recalculate 'Stream_m_Avg' -> the offset of 0.275 was measured at the new location of the probe, but we want depth at the original location , which is the metal pole in the stream (calculated 0.079 by subtracting 'Lvl_m_Avg' value at 9/8/12 13:15 from "Stream_m_Avg' at 9/8/12 13:00)
2014-08-08 11:00 | 75529 | 13.13 | 11.49 | -0.025 | 0.275 | 0.25 | 0.075 | 0.05507 | 11.64 | 28.65 | 5.397 | Questionable pressure sensor data; Used pressure offset of 0.079 to recalculate 'Stream_m_Avg' -> the offset of 0.275 was measured at the new location of the probe, but we want depth at the original location , which is the metal pole in the stream (calculated 0.079 by subtracting 'Lvl_m_Avg' value at 9/8/12 13:15 from "Stream_m_Avg' at 9/8/12 13:00)
2014-08-08 11:15 | 75530 | 13.1 | 11.62 | -0.037 | 0.275 | 0.238 | 0.075 | 0.055256 | 11.78 | 28.41 | 5.381 | Questionable pressure sensor data; Used pressure offset of 0.079 to recalculate 'Stream_m_Avg' -> the offset of 0.275 was measured at the new location of the probe, but we want depth at the original location , which is the metal pole in the stream (calculated 0.079 by subtracting 'Lvl_m_Avg' value at 9/8/12 13:15 from "Stream_m_Avg' at 9/8/12 13:00)
2014-08-08 11:30 | 75531 | 13.08 | 11.75 | -0.051 | 0.275 | 0.224 | 0.075 | 0.055501 | 11.93 | 28.54 | 5.36 | Questionable pressure sensor data; Used pressure offset of 0.079 to recalculate 'Stream_m_Avg' -> the offset of 0.275 was measured at the new location of the probe, but we want depth at the original location , which is the metal pole in the stream (calculated 0.079 by subtracting 'Lvl_m_Avg' value at 9/8/12 13:15 from "Stream_m_Avg' at 9/8/12 13:00)
2014-08-08 11:45 | 75532 | 13.08 | 11.9 | -0.063 | 0.275 | 0.212 | 0.075 | 0.055702 | 12.08 | 28.54 | 5.373 | Questionable pressure sensor data; Used pressure offset of 0.079 to recalculate 'Stream_m_Avg' -> the offset of 0.275 was measured at the new location of the probe, but we want depth at the original location , which is the metal pole in the stream (calculated 0.079 by subtracting 'Lvl_m_Avg' value at 9/8/12 13:15 from "Stream_m_Avg' at 9/8/12 13:00)
2014-08-08 12:00 | 75533 | 13.04 | 12.04 | -0.062 | 0.275 | 0.213 | 0.075 | 0.055889 | 12.23 | 28.54 | 5.374 | Questionable pressure sensor data; Used pressure offset of 0.079 to recalculate 'Stream_m_Avg' -> the offset of 0.275 was measured at the new location of the probe, but we want depth at the original location , which is the metal pole in the stream (calculated 0.079 by subtracting 'Lvl_m_Avg' value at 9/8/12 13:15 from "Stream_m_Avg' at 9/8/12 13:00)
2014-08-08 12:15 | 75534 | 13.05 | 12.15 | -0.039 | 0.275 | 0.236 | 0.075 | 0.056061 | 12.34 | 28.47 | 5.365 | Questionable pressure sensor data; Used pressure offset of 0.079 to recalculate 'Stream_m_Avg' -> the offset of 0.275 was measured at the new location of the probe, but we want depth at the original location , which is the metal pole in the stream (calculated 0.079 by subtracting 'Lvl_m_Avg' value at 9/8/12 13:15 from "Stream_m_Avg' at 9/8/12 13:00)
2014-08-08 12:30 | 75535 | 13.05 | 12.22 | -0.013 | 0.275 | 0.262 | 0.075 | 0.05618 | 12.39 | 28.4 | 5.353 | Questionable pressure sensor data; Used pressure offset of 0.079 to recalculate 'Stream_m_Avg' -> the offset of 0.275 was measured at the new location of the probe, but we want depth at the original location , which is the metal pole in the stream (calculated 0.079 by subtracting 'Lvl_m_Avg' value at 9/8/12 13:15 from "Stream_m_Avg' at 9/8/12 13:00)
2014-08-08 12:45 | 75536 | 13.05 | 12.26 | 0.015 | 0.275 | 0.29 | 0.075 | 0.056254 | 12.41 | 28.37 | 5.347 | Questionable pressure sensor data; Used pressure offset of 0.079 to recalculate 'Stream_m_Avg' -> the offset of 0.275 was measured at the new location of the probe, but we want depth at the original location , which is the metal pole in the stream (calculated 0.079 by subtracting 'Lvl_m_Avg' value at 9/8/12 13:15 from "Stream_m_Avg' at 9/8/12 13:00)
2014-08-08 13:00 | 75537 | 13.06 | 12.26 | 0.033 | 0.275 | 0.308 | 0.075 | 0.056267 | 12.4 | 28.41 | 5.341 | Questionable pressure sensor data; Used pressure offset of 0.079 to recalculate 'Stream_m_Avg' -> the offset of 0.275 was measured at the new location of the probe, but we want depth at the original location , which is the metal pole in the stream (calculated 0.079 by subtracting 'Lvl_m_Avg' value at 9/8/12 13:15 from "Stream_m_Avg' at 9/8/12 13:00)
2014-08-08 13:15 | 75538 | 13.07 | 12.26 | 0.051 | 0.275 | 0.326 | 0.075 | 0.056263 | 12.39 | 28.37 | 5.342 | Questionable pressure sensor data; Used pressure offset of 0.079 to recalculate 'Stream_m_Avg' -> the offset of 0.275 was measured at the new location of the probe, but we want depth at the original location , which is the metal pole in the stream (calculated 0.079 by subtracting 'Lvl_m_Avg' value at 9/8/12 13:15 from "Stream_m_Avg' at 9/8/12 13:00)
2014-08-08 13:30 | 75539 | 12.95 | 12.26 | 0.095 | 0.275 | 0.37 | 0.075 | 0.056291 | 12.37 | 28.34 | 5.335 | Questionable pressure sensor data; Used pressure offset of 0.079 to recalculate 'Stream_m_Avg' -> the offset of 0.275 was measured at the new location of the probe, but we want depth at the original location , which is the metal pole in the stream (calculated 0.079 by subtracting 'Lvl_m_Avg' value at 9/8/12 13:15 from "Stream_m_Avg' at 9/8/12 13:00)
2014-08-08 13:45 | 75540 | 12.93 | 12.25 | 0.121 | 0.275 | 0.396 | 0.075 | 0.05629 | 12.37 | 28.34 | 5.334 | Questionable pressure sensor data; Used pressure offset of 0.079 to recalculate 'Stream_m_Avg' -> the offset of 0.275 was measured at the new location of the probe, but we want depth at the original location , which is the metal pole in the stream (calculated 0.079 by subtracting 'Lvl_m_Avg' value at 9/8/12 13:15 from "Stream_m_Avg' at 9/8/12 13:00)
2014-08-08 14:00 | 75541 | 12.95 | 12.25 | 0.14 | 0.275 | 0.415 | 0.075 | 0.056306 | 12.37 | 28.31 | 5.328 | Questionable pressure sensor data; Used pressure offset of 0.079 to recalculate 'Stream_m_Avg' -> the offset of 0.275 was measured at the new location of the probe, but we want depth at the original location , which is the metal pole in the stream (calculated 0.079 by subtracting 'Lvl_m_Avg' value at 9/8/12 13:15 from "Stream_m_Avg' at 9/8/12 13:00)
2014-08-08 14:15 | 75542 | 13 | 12.25 | 0.156 | 0.275 | 0.431 | 0.075 | 0.056331 | 12.36 | 28.31 | 5.328 | Questionable pressure sensor data; Used pressure offset of 0.079 to recalculate 'Stream_m_Avg' -> the offset of 0.275 was measured at the new location of the probe, but we want depth at the original location , which is the metal pole in the stream (calculated 0.079 by subtracting 'Lvl_m_Avg' value at 9/8/12 13:15 from "Stream_m_Avg' at 9/8/12 13:00)
2014-08-08 14:30 | 75543 | 13.16 | 12.25 | 0.157 | 0.275 | 0.433 | 0.075 | 0.056342 | 12.36 | 28.34 | 5.329 | Questionable pressure sensor data; Used pressure offset of 0.079 to recalculate 'Stream_m_Avg' -> the offset of 0.275 was measured at the new location of the probe, but we want depth at the original location , which is the metal pole in the stream (calculated 0.079 by subtracting 'Lvl_m_Avg' value at 9/8/12 13:15 from "Stream_m_Avg' at 9/8/12 13:00)
2014-08-08 14:45 | 75544 | 13.16 | 12.24 | 0.152 | 0.275 | 0.427 | 0.075 | 0.056327 | 12.35 | 28.35 | 5.335 | Questionable pressure sensor data; Used pressure offset of 0.079 to recalculate 'Stream_m_Avg' -> the offset of 0.275 was measured at the new location of the probe, but we want depth at the original location , which is the metal pole in the stream (calculated 0.079 by subtracting 'Lvl_m_Avg' value at 9/8/12 13:15 from "Stream_m_Avg' at 9/8/12 13:00)
2014-08-08 15:00 | 75545 | 13.14 | 12.25 | 0.106 | 0.275 | 0.381 | 0.075 | 0.056294 | 12.35 | 28.42 | 5.341 | Questionable pressure sensor data; Used pressure offset of 0.079 to recalculate 'Stream_m_Avg' -> the offset of 0.275 was measured at the new location of the probe, but we want depth at the original location , which is the metal pole in the stream (calculated 0.079 by subtracting 'Lvl_m_Avg' value at 9/8/12 13:15 from "Stream_m_Avg' at 9/8/12 13:00)
2014-08-08 15:15 | 75546 | 13.1 | 12.28 | 0.065 | 0.275 | 0.34 | 0.075 | 0.056253 | 12.41 | 28.38 | 5.347 | Questionable pressure sensor data; Used pressure offset of 0.079 to recalculate 'Stream_m_Avg' -> the offset of 0.275 was measured at the new location of the probe, but we want depth at the original location , which is the metal pole in the stream (calculated 0.079 by subtracting 'Lvl_m_Avg' value at 9/8/12 13:15 from "Stream_m_Avg' at 9/8/12 13:00)
2014-08-08 15:30 | 75547 | 13.11 | 12.33 | 0.061 | 0.275 | 0.336 | 0.075 | 0.056329 | 12.47 | 28.31 | 5.335 | Questionable pressure sensor data; Used pressure offset of 0.079 to recalculate 'Stream_m_Avg' -> the offset of 0.275 was measured at the new location of the probe, but we want depth at the original location , which is the metal pole in the stream (calculated 0.079 by subtracting 'Lvl_m_Avg' value at 9/8/12 13:15 from "Stream_m_Avg' at 9/8/12 13:00)
2014-08-08 15:45 | 75548 | 13.09 | 12.38 | 0.067 | 0.275 | 0.342 | 0.075 | 0.056404 | 12.51 | 28.3 | 5.331 | Questionable pressure sensor data; Used pressure offset of 0.079 to recalculate 'Stream_m_Avg' -> the offset of 0.275 was measured at the new location of the probe, but we want depth at the original location , which is the metal pole in the stream (calculated 0.079 by subtracting 'Lvl_m_Avg' value at 9/8/12 13:15 from "Stream_m_Avg' at 9/8/12 13:00)
2014-08-08 16:00 | 75549 | 13.09 | 12.4 | 0.071 | 0.275 | 0.346 | 0.075 | 0.056479 | 12.54 | 28.3 | 5.328 | Questionable pressure sensor data; Used pressure offset of 0.079 to recalculate 'Stream_m_Avg' -> the offset of 0.275 was measured at the new location of the probe, but we want depth at the original location , which is the metal pole in the stream (calculated 0.079 by subtracting 'Lvl_m_Avg' value at 9/8/12 13:15 from "Stream_m_Avg' at 9/8/12 13:00)
2014-08-08 16:15 | 75550 | 13.1 | 12.41 | 0.084 | 0.275 | 0.359 | 0.075 | 0.056523 | 12.54 | 28.27 | 5.323 | Questionable pressure sensor data; Used pressure offset of 0.079 to recalculate 'Stream_m_Avg' -> the offset of 0.275 was measured at the new location of the probe, but we want depth at the original location , which is the metal pole in the stream (calculated 0.079 by subtracting 'Lvl_m_Avg' value at 9/8/12 13:15 from "Stream_m_Avg' at 9/8/12 13:00)
2014-08-08 16:30 | 75551 | 13.12 | 12.4 | 0.085 | 0.275 | 0.361 | 0.075 | 0.056576 | 12.52 | 28.3 | 5.323 | Questionable pressure sensor data; Used pressure offset of 0.079 to recalculate 'Stream_m_Avg' -> the offset of 0.275 was measured at the new location of the probe, but we want depth at the original location , which is the metal pole in the stream (calculated 0.079 by subtracting 'Lvl_m_Avg' value at 9/8/12 13:15 from "Stream_m_Avg' at 9/8/12 13:00)
2014-08-08 16:45 | 75552 | 13.09 | 12.41 | 0.061 | 0.275 | 0.336 | 0.075 | 0.056582 | 12.53 | 28.3 | 5.325 | Questionable pressure sensor data; Used pressure offset of 0.079 to recalculate 'Stream_m_Avg' -> the offset of 0.275 was measured at the new location of the probe, but we want depth at the original location , which is the metal pole in the stream (calculated 0.079 by subtracting 'Lvl_m_Avg' value at 9/8/12 13:15 from "Stream_m_Avg' at 9/8/12 13:00)
2014-08-08 17:00 | 75553 | 13.07 | 12.43 | 0.049 | 0.275 | 0.324 | 0.075 | 0.056637 | 12.56 | 28.27 | 5.321 | Questionable pressure sensor data; Used pressure offset of 0.079 to recalculate 'Stream_m_Avg' -> the offset of 0.275 was measured at the new location of the probe, but we want depth at the original location , which is the metal pole in the stream (calculated 0.079 by subtracting 'Lvl_m_Avg' value at 9/8/12 13:15 from "Stream_m_Avg' at 9/8/12 13:00)
2014-08-08 17:15 | 75554 | 13.07 | 12.45 | 0.059 | 0.275 | 0.334 | 0.075 | 0.056699 | 12.58 | 28.34 | 5.323 | Questionable pressure sensor data; Used pressure offset of 0.079 to recalculate 'Stream_m_Avg' -> the offset of 0.275 was measured at the new location of the probe, but we want depth at the original location , which is the metal pole in the stream (calculated 0.079 by subtracting 'Lvl_m_Avg' value at 9/8/12 13:15 from "Stream_m_Avg' at 9/8/12 13:00)
2014-08-08 17:30 | 75555 | 13.1 | 12.46 | 0.062 | 0.275 | 0.337 | 0.076 | 0.056766 | 12.59 | 28.27 | 5.322 | Questionable pressure sensor data; Used pressure offset of 0.079 to recalculate 'Stream_m_Avg' -> the offset of 0.275 was measured at the new location of the probe, but we want depth at the original location , which is the metal pole in the stream (calculated 0.079 by subtracting 'Lvl_m_Avg' value at 9/8/12 13:15 from "Stream_m_Avg' at 9/8/12 13:00)
2014-08-08 17:45 | 75556 | 13.07 | 12.46 | 0.064 | 0.275 | 0.339 | 0.076 | 0.056813 | 12.59 | 28.24 | 5.32 | Questionable pressure sensor data; Used pressure offset of 0.079 to recalculate 'Stream_m_Avg' -> the offset of 0.275 was measured at the new location of the probe, but we want depth at the original location , which is the metal pole in the stream (calculated 0.079 by subtracting 'Lvl_m_Avg' value at 9/8/12 13:15 from "Stream_m_Avg' at 9/8/12 13:00)
2014-08-08 18:00 | 75557 | 13.07 | 12.45 | 0.075 | 0.275 | 0.35 | 0.076 | 0.056816 | 12.57 | 28.27 | 5.321 | Questionable pressure sensor data; Used pressure offset of 0.079 to recalculate 'Stream_m_Avg' -> the offset of 0.275 was measured at the new location of the probe, but we want depth at the original location , which is the metal pole in the stream (calculated 0.079 by subtracting 'Lvl_m_Avg' value at 9/8/12 13:15 from "Stream_m_Avg' at 9/8/12 13:00)
2014-08-08 18:15 | 75558 | 13.08 | 12.42 | 0.079 | 0.275 | 0.354 | 0.076 | 0.056801 | 12.53 | 28.24 | 5.316 | Questionable pressure sensor data; Used pressure offset of 0.079 to recalculate 'Stream_m_Avg' -> the offset of 0.275 was measured at the new location of the probe, but we want depth at the original location , which is the metal pole in the stream (calculated 0.079 by subtracting 'Lvl_m_Avg' value at 9/8/12 13:15 from "Stream_m_Avg' at 9/8/12 13:00)
2014-08-08 18:30 | 75559 | 13.1 | 12.39 | 0.089 | 0.275 | 0.364 | 0.076 | 0.056765 | 12.5 | 28.2 | 5.313 | Questionable pressure sensor data; Used pressure offset of 0.079 to recalculate 'Stream_m_Avg' -> the offset of 0.275 was measured at the new location of the probe, but we want depth at the original location , which is the metal pole in the stream (calculated 0.079 by subtracting 'Lvl_m_Avg' value at 9/8/12 13:15 from "Stream_m_Avg' at 9/8/12 13:00)
2014-08-08 18:45 | 75560 | 13.05 | 12.36 | 0.097 | 0.275 | 0.372 | 0.076 | 0.05673 | 12.46 | 28.24 | 5.313 | Questionable pressure sensor data; Used pressure offset of 0.079 to recalculate 'Stream_m_Avg' -> the offset of 0.275 was measured at the new location of the probe, but we want depth at the original location , which is the metal pole in the stream (calculated 0.079 by subtracting 'Lvl_m_Avg' value at 9/8/12 13:15 from "Stream_m_Avg' at 9/8/12 13:00)
2014-08-08 19:00 | 75561 | 13.09 | 12.33 | 0.12 | 0.275 | 0.395 | 0.076 | 0.056685 | 12.43 | 28.24 | 5.314 | Questionable pressure sensor data; Used pressure offset of 0.079 to recalculate 'Stream_m_Avg' -> the offset of 0.275 was measured at the new location of the probe, but we want depth at the original location , which is the metal pole in the stream (calculated 0.079 by subtracting 'Lvl_m_Avg' value at 9/8/12 13:15 from "Stream_m_Avg' at 9/8/12 13:00)
2014-08-08 19:15 | 75562 | 12.89 | 12.3 | 0.149 | 0.275 | 0.424 | 0.076 | 0.056661 | 12.41 | 28.24 | 5.313 | Questionable pressure sensor data; Used pressure offset of 0.079 to recalculate 'Stream_m_Avg' -> the offset of 0.275 was measured at the new location of the probe, but we want depth at the original location , which is the metal pole in the stream (calculated 0.079 by subtracting 'Lvl_m_Avg' value at 9/8/12 13:15 from "Stream_m_Avg' at 9/8/12 13:00)
2014-08-08 19:30 | 75563 | 12.79 | 12.28 | 0.167 | 0.275 | 0.442 | 0.076 | 0.056653 | 12.37 | 28.24 | 5.314 | Questionable pressure sensor data; Used pressure offset of 0.079 to recalculate 'Stream_m_Avg' -> the offset of 0.275 was measured at the new location of the probe, but we want depth at the original location , which is the metal pole in the stream (calculated 0.079 by subtracting 'Lvl_m_Avg' value at 9/8/12 13:15 from "Stream_m_Avg' at 9/8/12 13:00)
2014-08-08 19:45 | 75564 | 12.76 | 12.25 | 0.171 | 0.275 | 0.446 | 0.076 | 0.056636 | 12.34 | 28.24 | 5.315 | Questionable pressure sensor data; Used pressure offset of 0.079 to recalculate 'Stream_m_Avg' -> the offset of 0.275 was measured at the new location of the probe, but we want depth at the original location , which is the metal pole in the stream (calculated 0.079 by subtracting 'Lvl_m_Avg' value at 9/8/12 13:15 from "Stream_m_Avg' at 9/8/12 13:00)
2014-08-08 20:00 | 75565 | 12.72 | 12.21 | 0.186 | 0.275 | 0.461 | 0.076 | 0.056617 | 12.31 | 28.25 | 5.315 | Questionable pressure sensor data; Used pressure offset of 0.079 to recalculate 'Stream_m_Avg' -> the offset of 0.275 was measured at the new location of the probe, but we want depth at the original location , which is the metal pole in the stream (calculated 0.079 by subtracting 'Lvl_m_Avg' value at 9/8/12 13:15 from "Stream_m_Avg' at 9/8/12 13:00)
2014-08-08 20:15 | 75566 | 12.69 | 12.18 | 0.195 | 0.275 | 0.471 | 0.076 | 0.056606 | 12.27 | 28.25 | 5.316 | Questionable pressure sensor data; Used pressure offset of 0.079 to recalculate 'Stream_m_Avg' -> the offset of 0.275 was measured at the new location of the probe, but we want depth at the original location , which is the metal pole in the stream (calculated 0.079 by subtracting 'Lvl_m_Avg' value at 9/8/12 13:15 from "Stream_m_Avg' at 9/8/12 13:00)
2014-08-08 20:30 | 75567 | 12.71 | 12.15 | 0.2 | 0.275 | 0.475 | 0.076 | 0.056561 | 12.25 | 28.28 | 5.321 | Questionable pressure sensor data; Used pressure offset of 0.079 to recalculate 'Stream_m_Avg' -> the offset of 0.275 was measured at the new location of the probe, but we want depth at the original location , which is the metal pole in the stream (calculated 0.079 by subtracting 'Lvl_m_Avg' value at 9/8/12 13:15 from "Stream_m_Avg' at 9/8/12 13:00)
2014-08-08 20:45 | 75568 | 12.67 | 12.12 | 0.202 | 0.275 | 0.477 | 0.076 | 0.056534 | 12.21 | 28.32 | 5.325 | Questionable pressure sensor data; Used pressure offset of 0.079 to recalculate 'Stream_m_Avg' -> the offset of 0.275 was measured at the new location of the probe, but we want depth at the original location , which is the metal pole in the stream (calculated 0.079 by subtracting 'Lvl_m_Avg' value at 9/8/12 13:15 from "Stream_m_Avg' at 9/8/12 13:00)
2014-08-08 21:00 | 75569 | 12.65 | 12.09 | 0.198 | 0.275 | 0.473 | 0.076 | 0.056504 | 12.17 | 28.28 | 5.328 | Questionable pressure sensor data; Used pressure offset of 0.079 to recalculate 'Stream_m_Avg' -> the offset of 0.275 was measured at the new location of the probe, but we want depth at the original location , which is the metal pole in the stream (calculated 0.079 by subtracting 'Lvl_m_Avg' value at 9/8/12 13:15 from "Stream_m_Avg' at 9/8/12 13:00)
2014-08-08 21:15 | 75570 | 12.64 | 12.05 | 0.197 | 0.275 | 0.472 | 0.076 | 0.056477 | 12.15 | 28.32 | 5.329 | Questionable pressure sensor data; Used pressure offset of 0.079 to recalculate 'Stream_m_Avg' -> the offset of 0.275 was measured at the new location of the probe, but we want depth at the original location , which is the metal pole in the stream (calculated 0.079 by subtracting 'Lvl_m_Avg' value at 9/8/12 13:15 from "Stream_m_Avg' at 9/8/12 13:00)
2014-08-08 21:30 | 75571 | 12.64 | 12.02 | 0.201 | 0.275 | 0.476 | 0.076 | 0.056431 | 12.11 | 28.35 | 5.332 | Questionable pressure sensor data; Used pressure offset of 0.079 to recalculate 'Stream_m_Avg' -> the offset of 0.275 was measured at the new location of the probe, but we want depth at the original location , which is the metal pole in the stream (calculated 0.079 by subtracting 'Lvl_m_Avg' value at 9/8/12 13:15 from "Stream_m_Avg' at 9/8/12 13:00)
2014-08-08 21:45 | 75572 | 12.62 | 11.98 | 0.197 | 0.275 | 0.472 | 0.076 | 0.056388 | 12.07 | 28.35 | 5.335 | Questionable pressure sensor data; Used pressure offset of 0.079 to recalculate 'Stream_m_Avg' -> the offset of 0.275 was measured at the new location of the probe, but we want depth at the original location , which is the metal pole in the stream (calculated 0.079 by subtracting 'Lvl_m_Avg' value at 9/8/12 13:15 from "Stream_m_Avg' at 9/8/12 13:00)
2014-08-08 22:00 | 75573 | 12.61 | 11.94 | 0.194 | 0.275 | 0.469 | 0.076 | 0.056347 | 12.04 | 28.32 | 5.332 | Questionable pressure sensor data; Used pressure offset of 0.079 to recalculate 'Stream_m_Avg' -> the offset of 0.275 was measured at the new location of the probe, but we want depth at the original location , which is the metal pole in the stream (calculated 0.079 by subtracting 'Lvl_m_Avg' value at 9/8/12 13:15 from "Stream_m_Avg' at 9/8/12 13:00)
2014-08-08 22:15 | 75574 | 12.6 | 11.91 | 0.191 | 0.275 | 0.466 | 0.076 | 0.056316 | 12 | 28.35 | 5.335 | Questionable pressure sensor data; Used pressure offset of 0.079 to recalculate 'Stream_m_Avg' -> the offset of 0.275 was measured at the new location of the probe, but we want depth at the original location , which is the metal pole in the stream (calculated 0.079 by subtracting 'Lvl_m_Avg' value at 9/8/12 13:15 from "Stream_m_Avg' at 9/8/12 13:00)
2014-08-08 22:30 | 75575 | 12.6 | 11.87 | 0.194 | 0.275 | 0.469 | 0.076 | 0.056259 | 11.96 | 28.35 | 5.335 | Questionable pressure sensor data; Used pressure offset of 0.079 to recalculate 'Stream_m_Avg' -> the offset of 0.275 was measured at the new location of the probe, but we want depth at the original location , which is the metal pole in the stream (calculated 0.079 by subtracting 'Lvl_m_Avg' value at 9/8/12 13:15 from "Stream_m_Avg' at 9/8/12 13:00)
2014-08-08 22:45 | 75576 | 12.59 | 11.82 | 0.2 | 0.275 | 0.475 | 0.076 | 0.0562 | 11.92 | 28.39 | 5.338 | Questionable pressure sensor data; Used pressure offset of 0.079 to recalculate 'Stream_m_Avg' -> the offset of 0.275 was measured at the new location of the probe, but we want depth at the original location , which is the metal pole in the stream (calculated 0.079 by subtracting 'Lvl_m_Avg' value at 9/8/12 13:15 from "Stream_m_Avg' at 9/8/12 13:00)
2014-08-08 23:00 | 75577 | 12.57 | 11.77 | 0.207 | 0.275 | 0.482 | 0.076 | 0.056138 | 11.86 | 28.39 | 5.342 | Questionable pressure sensor data; Used pressure offset of 0.079 to recalculate 'Stream_m_Avg' -> the offset of 0.275 was measured at the new location of the probe, but we want depth at the original location , which is the metal pole in the stream (calculated 0.079 by subtracting 'Lvl_m_Avg' value at 9/8/12 13:15 from "Stream_m_Avg' at 9/8/12 13:00)
2014-08-08 23:15 | 75578 | 12.59 | 11.72 | 0.211 | 0.275 | 0.486 | 0.076 | 0.056062 | 11.81 | 28.42 | 5.345 | Questionable pressure sensor data; Used pressure offset of 0.079 to recalculate 'Stream_m_Avg' -> the offset of 0.275 was measured at the new location of the probe, but we want depth at the original location , which is the metal pole in the stream (calculated 0.079 by subtracting 'Lvl_m_Avg' value at 9/8/12 13:15 from "Stream_m_Avg' at 9/8/12 13:00)
2014-08-08 23:30 | 75579 | 12.56 | 11.66 | 0.215 | 0.275 | 0.49 | 0.076 | 0.055986 | 11.74 | 28.42 | 5.344 | Questionable pressure sensor data; Used pressure offset of 0.079 to recalculate 'Stream_m_Avg' -> the offset of 0.275 was measured at the new location of the probe, but we want depth at the original location , which is the metal pole in the stream (calculated 0.079 by subtracting 'Lvl_m_Avg' value at 9/8/12 13:15 from "Stream_m_Avg' at 9/8/12 13:00)
2014-08-08 23:45 | 75580 | 12.55 | 11.61 | 0.216 | 0.275 | 0.491 | 0.076 | 0.055914 | 11.69 | 28.42 | 5.346 | Questionable pressure sensor data; Used pressure offset of 0.079 to recalculate 'Stream_m_Avg' -> the offset of 0.275 was measured at the new location of the probe, but we want depth at the original location , which is the metal pole in the stream (calculated 0.079 by subtracting 'Lvl_m_Avg' value at 9/8/12 13:15 from "Stream_m_Avg' at 9/8/12 13:00)
2014-08-09 | 75581 | 12.53 | 11.56 | 0.217 | 0.275 | 0.492 | 0.076 | 0.05585 | 11.64 | 28.42 | 5.35 | Questionable pressure sensor data; Used pressure offset of 0.079 to recalculate 'Stream_m_Avg' -> the offset of 0.275 was measured at the new location of the probe, but we want depth at the original location , which is the metal pole in the stream (calculated 0.079 by subtracting 'Lvl_m_Avg' value at 9/8/12 13:15 from "Stream_m_Avg' at 9/8/12 13:00)
2014-08-09 00:15 | 75582 | 12.53 | 11.51 | 0.216 | 0.275 | 0.491 | 0.076 | 0.055783 | 11.59 | 28.32 | 5.339 | Questionable pressure sensor data; Used pressure offset of 0.079 to recalculate 'Stream_m_Avg' -> the offset of 0.275 was measured at the new location of the probe, but we want depth at the original location , which is the metal pole in the stream (calculated 0.079 by subtracting 'Lvl_m_Avg' value at 9/8/12 13:15 from "Stream_m_Avg' at 9/8/12 13:00)
2014-08-09 00:30 | 75583 | 12.52 | 11.46 | 0.215 | 0.275 | 0.49 | 0.076 | 0.055725 | 11.54 | 28.32 | 5.326 | Questionable pressure sensor data; Used pressure offset of 0.079 to recalculate 'Stream_m_Avg' -> the offset of 0.275 was measured at the new location of the probe, but we want depth at the original location , which is the metal pole in the stream (calculated 0.079 by subtracting 'Lvl_m_Avg' value at 9/8/12 13:15 from "Stream_m_Avg' at 9/8/12 13:00)
2014-08-09 00:45 | 75584 | 12.51 | 11.42 | 0.214 | 0.275 | 0.489 | 0.076 | 0.055663 | 11.49 | 28.42 | 5.345 | Questionable pressure sensor data; Used pressure offset of 0.079 to recalculate 'Stream_m_Avg' -> the offset of 0.275 was measured at the new location of the probe, but we want depth at the original location , which is the metal pole in the stream (calculated 0.079 by subtracting 'Lvl_m_Avg' value at 9/8/12 13:15 from "Stream_m_Avg' at 9/8/12 13:00)
2014-08-09 01:00 | 75585 | 12.54 | 11.37 | 0.212 | 0.275 | 0.487 | 0.076 | 0.055588 | 11.45 | 28.49 | 5.354 | Questionable pressure sensor data; Used pressure offset of 0.079 to recalculate 'Stream_m_Avg' -> the offset of 0.275 was measured at the new location of the probe, but we want depth at the original location , which is the metal pole in the stream (calculated 0.079 by subtracting 'Lvl_m_Avg' value at 9/8/12 13:15 from "Stream_m_Avg' at 9/8/12 13:00)
2014-08-09 01:15 | 75586 | 12.5 | 11.32 | 0.209 | 0.275 | 0.484 | 0.076 | 0.055518 | 11.41 | 28.46 | 5.359 | Questionable pressure sensor data; Used pressure offset of 0.079 to recalculate 'Stream_m_Avg' -> the offset of 0.275 was measured at the new location of the probe, but we want depth at the original location , which is the metal pole in the stream (calculated 0.079 by subtracting 'Lvl_m_Avg' value at 9/8/12 13:15 from "Stream_m_Avg' at 9/8/12 13:00)
2014-08-09 01:30 | 75587 | 12.49 | 11.28 | 0.205 | 0.275 | 0.48 | 0.076 | 0.055493 | 11.37 | 28.49 | 5.362 | Questionable pressure sensor data; Used pressure offset of 0.079 to recalculate 'Stream_m_Avg' -> the offset of 0.275 was measured at the new location of the probe, but we want depth at the original location , which is the metal pole in the stream (calculated 0.079 by subtracting 'Lvl_m_Avg' value at 9/8/12 13:15 from "Stream_m_Avg' at 9/8/12 13:00)
2014-08-09 01:45 | 75588 | 12.51 | 11.24 | 0.201 | 0.275 | 0.476 | 0.076 | 0.055417 | 11.32 | 28.53 | 5.365 | Questionable pressure sensor data; Used pressure offset of 0.079 to recalculate 'Stream_m_Avg' -> the offset of 0.275 was measured at the new location of the probe, but we want depth at the original location , which is the metal pole in the stream (calculated 0.079 by subtracting 'Lvl_m_Avg' value at 9/8/12 13:15 from "Stream_m_Avg' at 9/8/12 13:00)
2014-08-09 02:00 | 75589 | 12.48 | 11.2 | 0.197 | 0.275 | 0.472 | 0.076 | 0.055345 | 11.28 | 28.53 | 5.368 | Questionable pressure sensor data; Used pressure offset of 0.079 to recalculate 'Stream_m_Avg' -> the offset of 0.275 was measured at the new location of the probe, but we want depth at the original location , which is the metal pole in the stream (calculated 0.079 by subtracting 'Lvl_m_Avg' value at 9/8/12 13:15 from "Stream_m_Avg' at 9/8/12 13:00)
2014-08-09 02:15 | 75590 | 12.48 | 11.16 | 0.193 | 0.275 | 0.468 | 0.076 | 0.055274 | 11.24 | 28.53 | 5.367 | Questionable pressure sensor data; Used pressure offset of 0.079 to recalculate 'Stream_m_Avg' -> the offset of 0.275 was measured at the new location of the probe, but we want depth at the original location , which is the metal pole in the stream (calculated 0.079 by subtracting 'Lvl_m_Avg' value at 9/8/12 13:15 from "Stream_m_Avg' at 9/8/12 13:00)
2014-08-09 02:30 | 75591 | 12.49 | 11.12 | 0.191 | 0.275 | 0.466 | 0.076 | 0.055202 | 11.21 | 28.56 | 5.369 | Questionable pressure sensor data; Used pressure offset of 0.079 to recalculate 'Stream_m_Avg' -> the offset of 0.275 was measured at the new location of the probe, but we want depth at the original location , which is the metal pole in the stream (calculated 0.079 by subtracting 'Lvl_m_Avg' value at 9/8/12 13:15 from "Stream_m_Avg' at 9/8/12 13:00)
2014-08-09 02:45 | 75592 | 12.47 | 11.08 | 0.189 | 0.275 | 0.464 | 0.076 | 0.055124 | 11.16 | 28.63 | 5.392 | Questionable pressure sensor data; Used pressure offset of 0.079 to recalculate 'Stream_m_Avg' -> the offset of 0.275 was measured at the new location of the probe, but we want depth at the original location , which is the metal pole in the stream (calculated 0.079 by subtracting 'Lvl_m_Avg' value at 9/8/12 13:15 from "Stream_m_Avg' at 9/8/12 13:00)
2014-08-09 03:00 | 75593 | 12.47 | 11.04 | 0.186 | 0.275 | 0.461 | 0.076 | 0.055052 | 11.12 | 28.59 | 5.383 | Questionable pressure sensor data; Used pressure offset of 0.079 to recalculate 'Stream_m_Avg' -> the offset of 0.275 was measured at the new location of the probe, but we want depth at the original location , which is the metal pole in the stream (calculated 0.079 by subtracting 'Lvl_m_Avg' value at 9/8/12 13:15 from "Stream_m_Avg' at 9/8/12 13:00)
2014-08-09 03:15 | 75594 | 12.48 | 11 | 0.184 | 0.275 | 0.459 | 0.076 | 0.054981 | 11.08 | 28.56 | 5.377 | Questionable pressure sensor data; Used pressure offset of 0.079 to recalculate 'Stream_m_Avg' -> the offset of 0.275 was measured at the new location of the probe, but we want depth at the original location , which is the metal pole in the stream (calculated 0.079 by subtracting 'Lvl_m_Avg' value at 9/8/12 13:15 from "Stream_m_Avg' at 9/8/12 13:00)
2014-08-09 03:30 | 75595 | 12.46 | 10.97 | 0.182 | 0.275 | 0.457 | 0.076 | 0.054904 | 11.04 | 28.59 | 5.378 | Questionable pressure sensor data; Used pressure offset of 0.079 to recalculate 'Stream_m_Avg' -> the offset of 0.275 was measured at the new location of the probe, but we want depth at the original location , which is the metal pole in the stream (calculated 0.079 by subtracting 'Lvl_m_Avg' value at 9/8/12 13:15 from "Stream_m_Avg' at 9/8/12 13:00)
2014-08-09 03:45 | 75596 | 12.45 | 10.93 | 0.181 | 0.275 | 0.456 | 0.076 | 0.054829 | 11.01 | 28.63 | 5.382 | Questionable pressure sensor data; Used pressure offset of 0.079 to recalculate 'Stream_m_Avg' -> the offset of 0.275 was measured at the new location of the probe, but we want depth at the original location , which is the metal pole in the stream (calculated 0.079 by subtracting 'Lvl_m_Avg' value at 9/8/12 13:15 from "Stream_m_Avg' at 9/8/12 13:00)
2014-08-09 04:00 | 75597 | 12.48 | 10.89 | 0.179 | 0.275 | 0.454 | 0.076 | 0.054756 | 10.97 | 28.6 | 5.383 | Questionable pressure sensor data; Used pressure offset of 0.079 to recalculate 'Stream_m_Avg' -> the offset of 0.275 was measured at the new location of the probe, but we want depth at the original location , which is the metal pole in the stream (calculated 0.079 by subtracting 'Lvl_m_Avg' value at 9/8/12 13:15 from "Stream_m_Avg' at 9/8/12 13:00)
2014-08-09 04:15 | 75598 | 12.45 | 10.86 | 0.177 | 0.275 | 0.452 | 0.076 | 0.054682 | 10.93 | 28.63 | 5.388 | Questionable pressure sensor data; Used pressure offset of 0.079 to recalculate 'Stream_m_Avg' -> the offset of 0.275 was measured at the new location of the probe, but we want depth at the original location , which is the metal pole in the stream (calculated 0.079 by subtracting 'Lvl_m_Avg' value at 9/8/12 13:15 from "Stream_m_Avg' at 9/8/12 13:00)
2014-08-09 04:30 | 75599 | 12.45 | 10.82 | 0.175 | 0.275 | 0.45 | 0.076 | 0.054613 | 10.89 | 28.63 | 5.39 | Questionable pressure sensor data; Used pressure offset of 0.079 to recalculate 'Stream_m_Avg' -> the offset of 0.275 was measured at the new location of the probe, but we want depth at the original location , which is the metal pole in the stream (calculated 0.079 by subtracting 'Lvl_m_Avg' value at 9/8/12 13:15 from "Stream_m_Avg' at 9/8/12 13:00)
2014-08-09 04:45 | 75600 | 12.47 | 10.78 | 0.174 | 0.275 | 0.449 | 0.076 | 0.054554 | 10.86 | 28.67 | 5.396 | Questionable pressure sensor data; Used pressure offset of 0.079 to recalculate 'Stream_m_Avg' -> the offset of 0.275 was measured at the new location of the probe, but we want depth at the original location , which is the metal pole in the stream (calculated 0.079 by subtracting 'Lvl_m_Avg' value at 9/8/12 13:15 from "Stream_m_Avg' at 9/8/12 13:00)
2014-08-09 05:00 | 75601 | 12.44 | 10.75 | 0.174 | 0.275 | 0.449 | 0.076 | 0.054486 | 10.82 | 28.64 | 5.396 | Questionable pressure sensor data; Used pressure offset of 0.079 to recalculate 'Stream_m_Avg' -> the offset of 0.275 was measured at the new location of the probe, but we want depth at the original location , which is the metal pole in the stream (calculated 0.079 by subtracting 'Lvl_m_Avg' value at 9/8/12 13:15 from "Stream_m_Avg' at 9/8/12 13:00)
2014-08-09 05:15 | 75602 | 12.44 | 10.71 | 0.172 | 0.275 | 0.447 | 0.076 | 0.05442 | 10.78 | 28.67 | 5.397 | Questionable pressure sensor data; Used pressure offset of 0.079 to recalculate 'Stream_m_Avg' -> the offset of 0.275 was measured at the new location of the probe, but we want depth at the original location , which is the metal pole in the stream (calculated 0.079 by subtracting 'Lvl_m_Avg' value at 9/8/12 13:15 from "Stream_m_Avg' at 9/8/12 13:00)
2014-08-09 05:30 | 75603 | 12.46 | 10.67 | 0.171 | 0.275 | 0.446 | 0.076 | 0.054355 | 10.75 | 28.64 | 5.394 | Questionable pressure sensor data; Used pressure offset of 0.079 to recalculate 'Stream_m_Avg' -> the offset of 0.275 was measured at the new location of the probe, but we want depth at the original location , which is the metal pole in the stream (calculated 0.079 by subtracting 'Lvl_m_Avg' value at 9/8/12 13:15 from "Stream_m_Avg' at 9/8/12 13:00)
2014-08-09 05:45 | 75604 | 12.43 | 10.64 | 0.17 | 0.275 | 0.445 | 0.076 | 0.054309 | 10.71 | 28.7 | 5.399 | Questionable pressure sensor data; Used pressure offset of 0.079 to recalculate 'Stream_m_Avg' -> the offset of 0.275 was measured at the new location of the probe, but we want depth at the original location , which is the metal pole in the stream (calculated 0.079 by subtracting 'Lvl_m_Avg' value at 9/8/12 13:15 from "Stream_m_Avg' at 9/8/12 13:00)
2014-08-09 06:00 | 75605 | 12.44 | 10.61 | 0.168 | 0.275 | 0.443 | 0.076 | 0.054241 | 10.68 | 28.7 | 5.402 | Questionable pressure sensor data; Used pressure offset of 0.079 to recalculate 'Stream_m_Avg' -> the offset of 0.275 was measured at the new location of the probe, but we want depth at the original location , which is the metal pole in the stream (calculated 0.079 by subtracting 'Lvl_m_Avg' value at 9/8/12 13:15 from "Stream_m_Avg' at 9/8/12 13:00)
2014-08-09 06:15 | 75606 | 12.45 | 10.57 | 0.165 | 0.275 | 0.44 | 0.076 | 0.054177 | 10.65 | 28.74 | 5.402 | Questionable pressure sensor data; Used pressure offset of 0.079 to recalculate 'Stream_m_Avg' -> the offset of 0.275 was measured at the new location of the probe, but we want depth at the original location , which is the metal pole in the stream (calculated 0.079 by subtracting 'Lvl_m_Avg' value at 9/8/12 13:15 from "Stream_m_Avg' at 9/8/12 13:00)
2014-08-09 06:30 | 75607 | 12.49 | 10.55 | 0.162 | 0.275 | 0.437 | 0.076 | 0.054137 | 10.62 | 28.81 | 5.409 | Questionable pressure sensor data; Used pressure offset of 0.079 to recalculate 'Stream_m_Avg' -> the offset of 0.275 was measured at the new location of the probe, but we want depth at the original location , which is the metal pole in the stream (calculated 0.079 by subtracting 'Lvl_m_Avg' value at 9/8/12 13:15 from "Stream_m_Avg' at 9/8/12 13:00)
2014-08-09 06:45 | 75608 | 12.55 | 10.53 | 0.158 | 0.275 | 0.433 | 0.076 | 0.05405 | 10.6 | 28.84 | 5.425 | Questionable pressure sensor data; Used pressure offset of 0.079 to recalculate 'Stream_m_Avg' -> the offset of 0.275 was measured at the new location of the probe, but we want depth at the original location , which is the metal pole in the stream (calculated 0.079 by subtracting 'Lvl_m_Avg' value at 9/8/12 13:15 from "Stream_m_Avg' at 9/8/12 13:00)
2014-08-09 07:00 | 75609 | 12.55 | 10.51 | 0.152 | 0.275 | 0.427 | 0.076 | 0.053968 | 10.58 | 28.81 | 5.423 | Questionable pressure sensor data; Used pressure offset of 0.079 to recalculate 'Stream_m_Avg' -> the offset of 0.275 was measured at the new location of the probe, but we want depth at the original location , which is the metal pole in the stream (calculated 0.079 by subtracting 'Lvl_m_Avg' value at 9/8/12 13:15 from "Stream_m_Avg' at 9/8/12 13:00)
2014-08-09 07:15 | 75610 | 12.64 | 10.5 | 0.145 | 0.275 | 0.42 | 0.076 | 0.053887 | 10.58 | 28.84 | 5.424 | Questionable pressure sensor data; Used pressure offset of 0.079 to recalculate 'Stream_m_Avg' -> the offset of 0.275 was measured at the new location of the probe, but we want depth at the original location , which is the metal pole in the stream (calculated 0.079 by subtracting 'Lvl_m_Avg' value at 9/8/12 13:15 from "Stream_m_Avg' at 9/8/12 13:00)
2014-08-09 07:30 | 75611 | 12.66 | 10.5 | 0.137 | 0.275 | 0.412 | 0.076 | 0.053822 | 10.58 | 28.81 | 5.427 | Questionable pressure sensor data; Used pressure offset of 0.079 to recalculate 'Stream_m_Avg' -> the offset of 0.275 was measured at the new location of the probe, but we want depth at the original location , which is the metal pole in the stream (calculated 0.079 by subtracting 'Lvl_m_Avg' value at 9/8/12 13:15 from "Stream_m_Avg' at 9/8/12 13:00)
2014-08-09 07:45 | 75612 | 12.9 | 10.51 | 0.126 | 0.275 | 0.401 | 0.076 | 0.053773 | 10.59 | 28.84 | 5.428 | Questionable pressure sensor data; Used pressure offset of 0.079 to recalculate 'Stream_m_Avg' -> the offset of 0.275 was measured at the new location of the probe, but we want depth at the original location , which is the metal pole in the stream (calculated 0.079 by subtracting 'Lvl_m_Avg' value at 9/8/12 13:15 from "Stream_m_Avg' at 9/8/12 13:00)
2014-08-09 08:00 | 75613 | 13.19 | 10.52 | 0.112 | 0.275 | 0.387 | 0.075 | 0.05374 | 10.61 | 28.84 | 5.428 | Questionable pressure sensor data; Used pressure offset of 0.079 to recalculate 'Stream_m_Avg' -> the offset of 0.275 was measured at the new location of the probe, but we want depth at the original location , which is the metal pole in the stream (calculated 0.079 by subtracting 'Lvl_m_Avg' value at 9/8/12 13:15 from "Stream_m_Avg' at 9/8/12 13:00)
2014-08-09 08:15 | 75614 | 13.36 | 10.53 | 0.097 | 0.275 | 0.372 | 0.075 | 0.053707 | 10.62 | 28.83 | 5.427 | Questionable pressure sensor data; Used pressure offset of 0.079 to recalculate 'Stream_m_Avg' -> the offset of 0.275 was measured at the new location of the probe, but we want depth at the original location , which is the metal pole in the stream (calculated 0.079 by subtracting 'Lvl_m_Avg' value at 9/8/12 13:15 from "Stream_m_Avg' at 9/8/12 13:00)
2014-08-09 08:30 | 75615 | 13.33 | 10.55 | 0.08 | 0.275 | 0.355 | 0.075 | 0.0537 | 10.64 | 28.83 | 5.426 | Questionable pressure sensor data; Used pressure offset of 0.079 to recalculate 'Stream_m_Avg' -> the offset of 0.275 was measured at the new location of the probe, but we want depth at the original location , which is the metal pole in the stream (calculated 0.079 by subtracting 'Lvl_m_Avg' value at 9/8/12 13:15 from "Stream_m_Avg' at 9/8/12 13:00)
2014-08-09 08:45 | 75616 | 13.35 | 10.58 | 0.067 | 0.275 | 0.342 | 0.075 | 0.053713 | 10.68 | 28.83 | 5.426 | Questionable pressure sensor data; Used pressure offset of 0.079 to recalculate 'Stream_m_Avg' -> the offset of 0.275 was measured at the new location of the probe, but we want depth at the original location , which is the metal pole in the stream (calculated 0.079 by subtracting 'Lvl_m_Avg' value at 9/8/12 13:15 from "Stream_m_Avg' at 9/8/12 13:00)
2014-08-09 09:00 | 75617 | 13.29 | 10.61 | 0.058 | 0.275 | 0.333 | 0.075 | 0.053738 | 10.72 | 28.83 | 5.425 | Questionable pressure sensor data; Used pressure offset of 0.079 to recalculate 'Stream_m_Avg' -> the offset of 0.275 was measured at the new location of the probe, but we want depth at the original location , which is the metal pole in the stream (calculated 0.079 by subtracting 'Lvl_m_Avg' value at 9/8/12 13:15 from "Stream_m_Avg' at 9/8/12 13:00)
2014-08-09 09:15 | 75618 | 13.28 | 10.66 | 0.049 | 0.275 | 0.324 | 0.075 | 0.053762 | 10.77 | 28.8 | 5.421 | Questionable pressure sensor data; Used pressure offset of 0.079 to recalculate 'Stream_m_Avg' -> the offset of 0.275 was measured at the new location of the probe, but we want depth at the original location , which is the metal pole in the stream (calculated 0.079 by subtracting 'Lvl_m_Avg' value at 9/8/12 13:15 from "Stream_m_Avg' at 9/8/12 13:00)
2014-08-09 09:30 | 75619 | 13.26 | 10.71 | 0.038 | 0.275 | 0.313 | 0.075 | 0.053788 | 10.81 | 28.8 | 5.422 | Questionable pressure sensor data; Used pressure offset of 0.079 to recalculate 'Stream_m_Avg' -> the offset of 0.275 was measured at the new location of the probe, but we want depth at the original location , which is the metal pole in the stream (calculated 0.079 by subtracting 'Lvl_m_Avg' value at 9/8/12 13:15 from "Stream_m_Avg' at 9/8/12 13:00)
2014-08-09 09:45 | 75620 | 13.25 | 10.77 | 0.027 | 0.275 | 0.302 | 0.075 | 0.053848 | 10.88 | 28.8 | 5.419 | Questionable pressure sensor data; Used pressure offset of 0.079 to recalculate 'Stream_m_Avg' -> the offset of 0.275 was measured at the new location of the probe, but we want depth at the original location , which is the metal pole in the stream (calculated 0.079 by subtracting 'Lvl_m_Avg' value at 9/8/12 13:15 from "Stream_m_Avg' at 9/8/12 13:00)
2014-08-09 10:00 | 75621 | 13.26 | 10.84 | 0.021 | 0.275 | 0.296 | 0.075 | 0.053924 | 10.96 | 28.76 | 5.416 | Questionable pressure sensor data; Used pressure offset of 0.079 to recalculate 'Stream_m_Avg' -> the offset of 0.275 was measured at the new location of the probe, but we want depth at the original location , which is the metal pole in the stream (calculated 0.079 by subtracting 'Lvl_m_Avg' value at 9/8/12 13:15 from "Stream_m_Avg' at 9/8/12 13:00)
2014-08-09 10:15 | 75622 | 13.23 | 10.92 | 0.01 | 0.275 | 0.285 | 0.075 | 0.054028 | 11.05 | 28.73 | 5.41 | Questionable pressure sensor data; Used pressure offset of 0.079 to recalculate 'Stream_m_Avg' -> the offset of 0.275 was measured at the new location of the probe, but we want depth at the original location , which is the metal pole in the stream (calculated 0.079 by subtracting 'Lvl_m_Avg' value at 9/8/12 13:15 from "Stream_m_Avg' at 9/8/12 13:00)
2014-08-09 10:30 | 75623 | 13.2 | 11.02 | -0.003 | 0.275 | 0.272 | 0.075 | 0.054161 | 11.16 | 28.72 | 5.407 | Questionable pressure sensor data; Used pressure offset of 0.079 to recalculate 'Stream_m_Avg' -> the offset of 0.275 was measured at the new location of the probe, but we want depth at the original location , which is the metal pole in the stream (calculated 0.079 by subtracting 'Lvl_m_Avg' value at 9/8/12 13:15 from "Stream_m_Avg' at 9/8/12 13:00)
2014-08-09 10:45 | 75624 | 13.23 | 11.14 | -0.014 | 0.275 | 0.261 | 0.075 | 0.054319 | 11.28 | 28.69 | 5.401 | Questionable pressure sensor data; Used pressure offset of 0.079 to recalculate 'Stream_m_Avg' -> the offset of 0.275 was measured at the new location of the probe, but we want depth at the original location , which is the metal pole in the stream (calculated 0.079 by subtracting 'Lvl_m_Avg' value at 9/8/12 13:15 from "Stream_m_Avg' at 9/8/12 13:00)
2014-08-09 11:00 | 75625 | 13.17 | 11.26 | -0.026 | 0.275 | 0.249 | 0.075 | 0.054481 | 11.41 | 28.65 | 5.399 | Questionable pressure sensor data; Used pressure offset of 0.079 to recalculate 'Stream_m_Avg' -> the offset of 0.275 was measured at the new location of the probe, but we want depth at the original location , which is the metal pole in the stream (calculated 0.079 by subtracting 'Lvl_m_Avg' value at 9/8/12 13:15 from "Stream_m_Avg' at 9/8/12 13:00)
2014-08-09 11:15 | 75626 | 13.15 | 11.39 | -0.037 | 0.275 | 0.238 | 0.075 | 0.054661 | 11.54 | 28.65 | 5.394 | Questionable pressure sensor data; Used pressure offset of 0.079 to recalculate 'Stream_m_Avg' -> the offset of 0.275 was measured at the new location of the probe, but we want depth at the original location , which is the metal pole in the stream (calculated 0.079 by subtracting 'Lvl_m_Avg' value at 9/8/12 13:15 from "Stream_m_Avg' at 9/8/12 13:00)
2014-08-09 11:30 | 75627 | 13.15 | 11.53 | -0.044 | 0.275 | 0.231 | 0.075 | 0.054888 | 11.69 | 28.62 | 5.39 | Questionable pressure sensor data; Used pressure offset of 0.079 to recalculate 'Stream_m_Avg' -> the offset of 0.275 was measured at the new location of the probe, but we want depth at the original location , which is the metal pole in the stream (calculated 0.079 by subtracting 'Lvl_m_Avg' value at 9/8/12 13:15 from "Stream_m_Avg' at 9/8/12 13:00)
2014-08-09 11:45 | 75628 | 13.12 | 11.68 | -0.053 | 0.275 | 0.222 | 0.075 | 0.055185 | 11.84 | 28.58 | 5.384 | Questionable pressure sensor data; Used pressure offset of 0.079 to recalculate 'Stream_m_Avg' -> the offset of 0.275 was measured at the new location of the probe, but we want depth at the original location , which is the metal pole in the stream (calculated 0.079 by subtracting 'Lvl_m_Avg' value at 9/8/12 13:15 from "Stream_m_Avg' at 9/8/12 13:00)
2014-08-09 12:00 | 75629 | 13.09 | 11.83 | -0.059 | 0.275 | 0.216 | 0.075 | 0.055421 | 12 | 28.61 | 5.379 | Questionable pressure sensor data; Used pressure offset of 0.079 to recalculate 'Stream_m_Avg' -> the offset of 0.275 was measured at the new location of the probe, but we want depth at the original location , which is the metal pole in the stream (calculated 0.079 by subtracting 'Lvl_m_Avg' value at 9/8/12 13:15 from "Stream_m_Avg' at 9/8/12 13:00)
2014-08-09 12:15 | 75630 | 13.09 | 11.99 | -0.066 | 0.275 | 0.21 | 0.075 | 0.055653 | 12.16 | 28.51 | 5.37 | Questionable pressure sensor data; Used pressure offset of 0.079 to recalculate 'Stream_m_Avg' -> the offset of 0.275 was measured at the new location of the probe, but we want depth at the original location , which is the metal pole in the stream (calculated 0.079 by subtracting 'Lvl_m_Avg' value at 9/8/12 13:15 from "Stream_m_Avg' at 9/8/12 13:00)
2014-08-09 12:30 | 75631 | 13.05 | 12.15 | -0.07 | 0.275 | 0.205 | 0.075 | 0.055905 | 12.33 | 28.51 | 5.366 | Questionable pressure sensor data; Used pressure offset of 0.079 to recalculate 'Stream_m_Avg' -> the offset of 0.275 was measured at the new location of the probe, but we want depth at the original location , which is the metal pole in the stream (calculated 0.079 by subtracting 'Lvl_m_Avg' value at 9/8/12 13:15 from "Stream_m_Avg' at 9/8/12 13:00)
2014-08-09 12:45 | 75632 | 13.04 | 12.32 | -0.074 | 0.275 | 0.201 | 0.075 | 0.056231 | 12.51 | 28.44 | 5.359 | Questionable pressure sensor data; Used pressure offset of 0.079 to recalculate 'Stream_m_Avg' -> the offset of 0.275 was measured at the new location of the probe, but we want depth at the original location , which is the metal pole in the stream (calculated 0.079 by subtracting 'Lvl_m_Avg' value at 9/8/12 13:15 from "Stream_m_Avg' at 9/8/12 13:00)
2014-08-09 13:00 | 75633 | 13.06 | 12.49 | -0.085 | 0.275 | 0.19 | 0.075 | 0.056431 | 12.69 | 28.44 | 5.354 | Questionable pressure sensor data; Used pressure offset of 0.079 to recalculate 'Stream_m_Avg' -> the offset of 0.275 was measured at the new location of the probe, but we want depth at the original location , which is the metal pole in the stream (calculated 0.079 by subtracting 'Lvl_m_Avg' value at 9/8/12 13:15 from "Stream_m_Avg' at 9/8/12 13:00)
2014-08-09 13:15 | 75634 | 13 | 12.64 | -0.082 | 0.275 | 0.193 | 0.075 | 0.05666 | 12.85 | 28.43 | 5.351 | Questionable pressure sensor data; Used pressure offset of 0.079 to recalculate 'Stream_m_Avg' -> the offset of 0.275 was measured at the new location of the probe, but we want depth at the original location , which is the metal pole in the stream (calculated 0.079 by subtracting 'Lvl_m_Avg' value at 9/8/12 13:15 from "Stream_m_Avg' at 9/8/12 13:00)
2014-08-09 13:30 | 75635 | 12.99 | 12.78 | -0.093 | 0.275 | 0.182 | 0.075 | 0.056865 | 12.98 | 28.4 | 5.349 | Questionable pressure sensor data; Used pressure offset of 0.079 to recalculate 'Stream_m_Avg' -> the offset of 0.275 was measured at the new location of the probe, but we want depth at the original location , which is the metal pole in the stream (calculated 0.079 by subtracting 'Lvl_m_Avg' value at 9/8/12 13:15 from "Stream_m_Avg' at 9/8/12 13:00)
2014-08-09 13:45 | 75636 | 13.01 | 12.91 | -0.099 | 0.275 | 0.176 | 0.075 | 0.057056 | 13.1 | 28.36 | 5.34 | Questionable pressure sensor data; Used pressure offset of 0.079 to recalculate 'Stream_m_Avg' -> the offset of 0.275 was measured at the new location of the probe, but we want depth at the original location , which is the metal pole in the stream (calculated 0.079 by subtracting 'Lvl_m_Avg' value at 9/8/12 13:15 from "Stream_m_Avg' at 9/8/12 13:00)
2014-08-09 14:00 | 75637 | 12.97 | 13.02 | -0.105 | 0.275 | 0.17 | 0.075 | 0.057253 | 13.21 | 28.36 | 5.336 | Questionable pressure sensor data; Used pressure offset of 0.079 to recalculate 'Stream_m_Avg' -> the offset of 0.275 was measured at the new location of the probe, but we want depth at the original location , which is the metal pole in the stream (calculated 0.079 by subtracting 'Lvl_m_Avg' value at 9/8/12 13:15 from "Stream_m_Avg' at 9/8/12 13:00)
2014-08-09 14:15 | 75638 | 12.94 | 13.13 | -0.112 | 0.275 | 0.163 | 0.075 | 0.057453 | 13.33 | 28.26 | 5.326 | Questionable pressure sensor data; Used pressure offset of 0.079 to recalculate 'Stream_m_Avg' -> the offset of 0.275 was measured at the new location of the probe, but we want depth at the original location , which is the metal pole in the stream (calculated 0.079 by subtracting 'Lvl_m_Avg' value at 9/8/12 13:15 from "Stream_m_Avg' at 9/8/12 13:00)
2014-08-09 14:30 | 75639 | 12.92 | 13.24 | -0.111 | 0.275 | 0.164 | 0.075 | 0.057654 | 13.44 | 28.22 | 5.311 | Questionable pressure sensor data; Used pressure offset of 0.079 to recalculate 'Stream_m_Avg' -> the offset of 0.275 was measured at the new location of the probe, but we want depth at the original location , which is the metal pole in the stream (calculated 0.079 by subtracting 'Lvl_m_Avg' value at 9/8/12 13:15 from "Stream_m_Avg' at 9/8/12 13:00)
2014-08-09 14:45 | 75640 | 12.92 | 13.34 | -0.07 | 0.275 | 0.205 | 0.075 | 0.057826 | 13.52 | 28.19 | 5.301 | Questionable pressure sensor data; Used pressure offset of 0.079 to recalculate 'Stream_m_Avg' -> the offset of 0.275 was measured at the new location of the probe, but we want depth at the original location , which is the metal pole in the stream (calculated 0.079 by subtracting 'Lvl_m_Avg' value at 9/8/12 13:15 from "Stream_m_Avg' at 9/8/12 13:00)
2014-08-09 15:00 | 75641 | 12.9 | 13.42 | -0.062 | 0.275 | 0.213 | 0.075 | 0.058003 | 13.6 | 28.22 | 5.306 | Questionable pressure sensor data; Used pressure offset of 0.079 to recalculate 'Stream_m_Avg' -> the offset of 0.275 was measured at the new location of the probe, but we want depth at the original location , which is the metal pole in the stream (calculated 0.079 by subtracting 'Lvl_m_Avg' value at 9/8/12 13:15 from "Stream_m_Avg' at 9/8/12 13:00)
2014-08-09 15:15 | 75642 | 12.91 | 13.48 | -0.046 | 0.275 | 0.229 | 0.075 | 0.058125 | 13.66 | 28.29 | 5.323 | Questionable pressure sensor data; Used pressure offset of 0.079 to recalculate 'Stream_m_Avg' -> the offset of 0.275 was measured at the new location of the probe, but we want depth at the original location , which is the metal pole in the stream (calculated 0.079 by subtracting 'Lvl_m_Avg' value at 9/8/12 13:15 from "Stream_m_Avg' at 9/8/12 13:00)
2014-08-09 15:30 | 75643 | 12.91 | 13.52 | -0.029 | 0.275 | 0.246 | 0.075 | 0.058273 | 13.7 | 28.12 | 5.276 | Questionable pressure sensor data; Used pressure offset of 0.079 to recalculate 'Stream_m_Avg' -> the offset of 0.275 was measured at the new location of the probe, but we want depth at the original location , which is the metal pole in the stream (calculated 0.079 by subtracting 'Lvl_m_Avg' value at 9/8/12 13:15 from "Stream_m_Avg' at 9/8/12 13:00)
2014-08-09 15:45 | 75644 | 12.91 | 13.56 | -0.03 | 0.275 | 0.245 | 0.075 | 0.058393 | 13.73 | 28.22 | 5.304 | Questionable pressure sensor data; Used pressure offset of 0.079 to recalculate 'Stream_m_Avg' -> the offset of 0.275 was measured at the new location of the probe, but we want depth at the original location , which is the metal pole in the stream (calculated 0.079 by subtracting 'Lvl_m_Avg' value at 9/8/12 13:15 from "Stream_m_Avg' at 9/8/12 13:00)
2014-08-09 16:00 | 75645 | 12.89 | 13.59 | -0.023 | 0.275 | 0.252 | 0.075 | 0.058457 | 13.75 | 28.22 | 5.313 | Questionable pressure sensor data; Used pressure offset of 0.079 to recalculate 'Stream_m_Avg' -> the offset of 0.275 was measured at the new location of the probe, but we want depth at the original location , which is the metal pole in the stream (calculated 0.079 by subtracting 'Lvl_m_Avg' value at 9/8/12 13:15 from "Stream_m_Avg' at 9/8/12 13:00)
2014-08-09 16:15 | 75646 | 12.89 | 13.62 | -0.013 | 0.275 | 0.262 | 0.075 | 0.058537 | 13.78 | 28.25 | 5.317 | Questionable pressure sensor data; Used pressure offset of 0.079 to recalculate 'Stream_m_Avg' -> the offset of 0.275 was measured at the new location of the probe, but we want depth at the original location , which is the metal pole in the stream (calculated 0.079 by subtracting 'Lvl_m_Avg' value at 9/8/12 13:15 from "Stream_m_Avg' at 9/8/12 13:00)
2014-08-09 16:30 | 75647 | 12.89 | 13.64 | 0.009 | 0.275 | 0.284 | 0.076 | 0.058608 | 13.81 | 28.25 | 5.318 | Questionable pressure sensor data; Used pressure offset of 0.079 to recalculate 'Stream_m_Avg' -> the offset of 0.275 was measured at the new location of the probe, but we want depth at the original location , which is the metal pole in the stream (calculated 0.079 by subtracting 'Lvl_m_Avg' value at 9/8/12 13:15 from "Stream_m_Avg' at 9/8/12 13:00)
2014-08-09 16:45 | 75648 | 12.89 | 13.65 | 0.033 | 0.275 | 0.308 | 0.076 | 0.058663 | 13.81 | 28.25 | 5.313 | Questionable pressure sensor data; Used pressure offset of 0.079 to recalculate 'Stream_m_Avg' -> the offset of 0.275 was measured at the new location of the probe, but we want depth at the original location , which is the metal pole in the stream (calculated 0.079 by subtracting 'Lvl_m_Avg' value at 9/8/12 13:15 from "Stream_m_Avg' at 9/8/12 13:00)
2014-08-09 17:00 | 75649 | 12.9 | 13.65 | 0.065 | 0.275 | 0.34 | 0.076 | 0.058696 | 13.8 | 28.22 | 5.313 | Questionable pressure sensor data; Used pressure offset of 0.079 to recalculate 'Stream_m_Avg' -> the offset of 0.275 was measured at the new location of the probe, but we want depth at the original location , which is the metal pole in the stream (calculated 0.079 by subtracting 'Lvl_m_Avg' value at 9/8/12 13:15 from "Stream_m_Avg' at 9/8/12 13:00)
2014-08-09 17:15 | 75650 | 12.91 | 13.63 | 0.093 | 0.275 | 0.368 | 0.076 | 0.05872 | 13.77 | 28.19 | 5.31 | Questionable pressure sensor data; Used pressure offset of 0.079 to recalculate 'Stream_m_Avg' -> the offset of 0.275 was measured at the new location of the probe, but we want depth at the original location , which is the metal pole in the stream (calculated 0.079 by subtracting 'Lvl_m_Avg' value at 9/8/12 13:15 from "Stream_m_Avg' at 9/8/12 13:00)
2014-08-09 17:30 | 75651 | 12.93 | 13.6 | 0.119 | 0.275 | 0.394 | 0.076 | 0.058724 | 13.74 | 28.19 | 5.307 | Questionable pressure sensor data; Used pressure offset of 0.079 to recalculate 'Stream_m_Avg' -> the offset of 0.275 was measured at the new location of the probe, but we want depth at the original location , which is the metal pole in the stream (calculated 0.079 by subtracting 'Lvl_m_Avg' value at 9/8/12 13:15 from "Stream_m_Avg' at 9/8/12 13:00)
2014-08-09 17:45 | 75652 | 12.93 | 13.56 | 0.14 | 0.275 | 0.415 | 0.076 | 0.058697 | 13.69 | 28.12 | 5.3 | Questionable pressure sensor data; Used pressure offset of 0.079 to recalculate 'Stream_m_Avg' -> the offset of 0.275 was measured at the new location of the probe, but we want depth at the original location , which is the metal pole in the stream (calculated 0.079 by subtracting 'Lvl_m_Avg' value at 9/8/12 13:15 from "Stream_m_Avg' at 9/8/12 13:00)
2014-08-09 18:00 | 75653 | 12.94 | 13.5 | 0.162 | 0.275 | 0.437 | 0.076 | 0.058645 | 13.63 | 28.19 | 5.302 | Questionable pressure sensor data; Used pressure offset of 0.079 to recalculate 'Stream_m_Avg' -> the offset of 0.275 was measured at the new location of the probe, but we want depth at the original location , which is the metal pole in the stream (calculated 0.079 by subtracting 'Lvl_m_Avg' value at 9/8/12 13:15 from "Stream_m_Avg' at 9/8/12 13:00)
2014-08-09 18:15 | 75654 | 12.97 | 13.44 | 0.184 | 0.275 | 0.459 | 0.076 | 0.05867 | 13.55 | 28.16 | 5.303 | Questionable pressure sensor data; Used pressure offset of 0.079 to recalculate 'Stream_m_Avg' -> the offset of 0.275 was measured at the new location of the probe, but we want depth at the original location , which is the metal pole in the stream (calculated 0.079 by subtracting 'Lvl_m_Avg' value at 9/8/12 13:15 from "Stream_m_Avg' at 9/8/12 13:00)
2014-08-09 18:30 | 75655 | 12.99 | 13.37 | 0.205 | 0.275 | 0.48 | 0.076 | 0.058595 | 13.48 | 28.16 | 5.299 | Questionable pressure sensor data; Used pressure offset of 0.079 to recalculate 'Stream_m_Avg' -> the offset of 0.275 was measured at the new location of the probe, but we want depth at the original location , which is the metal pole in the stream (calculated 0.079 by subtracting 'Lvl_m_Avg' value at 9/8/12 13:15 from "Stream_m_Avg' at 9/8/12 13:00)
2014-08-09 18:45 | 75656 | 12.99 | 13.3 | 0.223 | 0.275 | 0.498 | 0.076 | 0.058507 | 13.4 | 28.16 | 5.299 | Questionable pressure sensor data; Used pressure offset of 0.079 to recalculate 'Stream_m_Avg' -> the offset of 0.275 was measured at the new location of the probe, but we want depth at the original location , which is the metal pole in the stream (calculated 0.079 by subtracting 'Lvl_m_Avg' value at 9/8/12 13:15 from "Stream_m_Avg' at 9/8/12 13:00)
2014-08-09 19:00 | 75657 | 13.01 | 13.23 | 0.24 | 0.275 | 0.515 | 0.076 | 0.058438 | 13.33 | 28.13 | 5.299 | Questionable pressure sensor data; Used pressure offset of 0.079 to recalculate 'Stream_m_Avg' -> the offset of 0.275 was measured at the new location of the probe, but we want depth at the original location , which is the metal pole in the stream (calculated 0.079 by subtracting 'Lvl_m_Avg' value at 9/8/12 13:15 from "Stream_m_Avg' at 9/8/12 13:00)
2014-08-09 19:15 | 75658 | 12.99 | 13.16 | 0.258 | 0.275 | 0.533 | 0.076 | 0.058375 | 13.26 | 28.16 | 5.296 | Questionable pressure sensor data; Used pressure offset of 0.079 to recalculate 'Stream_m_Avg' -> the offset of 0.275 was measured at the new location of the probe, but we want depth at the original location , which is the metal pole in the stream (calculated 0.079 by subtracting 'Lvl_m_Avg' value at 9/8/12 13:15 from "Stream_m_Avg' at 9/8/12 13:00)
2014-08-09 19:30 | 75659 | 12.91 | 13.1 | 0.272 | 0.275 | 0.547 | 0.076 | 0.058308 | 13.2 | 28.17 | 5.296 | Questionable pressure sensor data; Used pressure offset of 0.079 to recalculate 'Stream_m_Avg' -> the offset of 0.275 was measured at the new location of the probe, but we want depth at the original location , which is the metal pole in the stream (calculated 0.079 by subtracting 'Lvl_m_Avg' value at 9/8/12 13:15 from "Stream_m_Avg' at 9/8/12 13:00)
2014-08-09 19:45 | 75660 | 12.83 | 13.03 | 0.276 | 0.275 | 0.551 | 0.076 | 0.058262 | 13.13 | 28.17 | 5.299 | Questionable pressure sensor data; Used pressure offset of 0.079 to recalculate 'Stream_m_Avg' -> the offset of 0.275 was measured at the new location of the probe, but we want depth at the original location , which is the metal pole in the stream (calculated 0.079 by subtracting 'Lvl_m_Avg' value at 9/8/12 13:15 from "Stream_m_Avg' at 9/8/12 13:00)
2014-08-09 20:00 | 75661 | 12.77 | 12.97 | 0.276 | 0.275 | 0.551 | 0.076 | 0.058222 | 13.06 | 28.14 | 5.299 | Questionable pressure sensor data; Used pressure offset of 0.079 to recalculate 'Stream_m_Avg' -> the offset of 0.275 was measured at the new location of the probe, but we want depth at the original location , which is the metal pole in the stream (calculated 0.079 by subtracting 'Lvl_m_Avg' value at 9/8/12 13:15 from "Stream_m_Avg' at 9/8/12 13:00)
2014-08-09 20:15 | 75662 | 12.72 | 12.9 | 0.28 | 0.275 | 0.555 | 0.077 | 0.058181 | 13 | 28.17 | 5.299 | Questionable pressure sensor data; Used pressure offset of 0.079 to recalculate 'Stream_m_Avg' -> the offset of 0.275 was measured at the new location of the probe, but we want depth at the original location , which is the metal pole in the stream (calculated 0.079 by subtracting 'Lvl_m_Avg' value at 9/8/12 13:15 from "Stream_m_Avg' at 9/8/12 13:00)
2014-08-09 20:30 | 75663 | 12.69 | 12.84 | 0.285 | 0.275 | 0.56 | 0.077 | 0.058092 | 12.93 | 28.17 | 5.306 | Questionable pressure sensor data; Used pressure offset of 0.079 to recalculate 'Stream_m_Avg' -> the offset of 0.275 was measured at the new location of the probe, but we want depth at the original location , which is the metal pole in the stream (calculated 0.079 by subtracting 'Lvl_m_Avg' value at 9/8/12 13:15 from "Stream_m_Avg' at 9/8/12 13:00)
2014-08-09 20:45 | 75664 | 12.67 | 12.77 | 0.289 | 0.275 | 0.564 | 0.077 | 0.057991 | 12.86 | 28.17 | 5.303 | Questionable pressure sensor data; Used pressure offset of 0.079 to recalculate 'Stream_m_Avg' -> the offset of 0.275 was measured at the new location of the probe, but we want depth at the original location , which is the metal pole in the stream (calculated 0.079 by subtracting 'Lvl_m_Avg' value at 9/8/12 13:15 from "Stream_m_Avg' at 9/8/12 13:00)
2014-08-09 21:00 | 75665 | 12.67 | 12.7 | 0.295 | 0.275 | 0.57 | 0.077 | 0.057896 | 12.79 | 28.17 | 5.302 | Questionable pressure sensor data; Used pressure offset of 0.079 to recalculate 'Stream_m_Avg' -> the offset of 0.275 was measured at the new location of the probe, but we want depth at the original location , which is the metal pole in the stream (calculated 0.079 by subtracting 'Lvl_m_Avg' value at 9/8/12 13:15 from "Stream_m_Avg' at 9/8/12 13:00)
2014-08-09 21:15 | 75666 | 12.65 | 12.63 | 0.3 | 0.275 | 0.575 | 0.077 | 0.057832 | 12.72 | 28.21 | 5.306 | Questionable pressure sensor data; Used pressure offset of 0.079 to recalculate 'Stream_m_Avg' -> the offset of 0.275 was measured at the new location of the probe, but we want depth at the original location , which is the metal pole in the stream (calculated 0.079 by subtracting 'Lvl_m_Avg' value at 9/8/12 13:15 from "Stream_m_Avg' at 9/8/12 13:00)
2014-08-09 21:30 | 75667 | 12.64 | 12.56 | 0.303 | 0.275 | 0.578 | 0.077 | 0.057781 | 12.65 | 28.21 | 5.307 | Questionable pressure sensor data; Used pressure offset of 0.079 to recalculate 'Stream_m_Avg' -> the offset of 0.275 was measured at the new location of the probe, but we want depth at the original location , which is the metal pole in the stream (calculated 0.079 by subtracting 'Lvl_m_Avg' value at 9/8/12 13:15 from "Stream_m_Avg' at 9/8/12 13:00)
2014-08-09 21:45 | 75668 | 12.62 | 12.49 | 0.306 | 0.275 | 0.581 | 0.077 | 0.057744 | 12.58 | 28.21 | 5.309 | Questionable pressure sensor data; Used pressure offset of 0.079 to recalculate 'Stream_m_Avg' -> the offset of 0.275 was measured at the new location of the probe, but we want depth at the original location , which is the metal pole in the stream (calculated 0.079 by subtracting 'Lvl_m_Avg' value at 9/8/12 13:15 from "Stream_m_Avg' at 9/8/12 13:00)
2014-08-09 22:00 | 75669 | 12.61 | 12.42 | 0.307 | 0.275 | 0.582 | 0.077 | 0.057762 | 12.5 | 28.21 | 5.31 | Questionable pressure sensor data; Used pressure offset of 0.079 to recalculate 'Stream_m_Avg' -> the offset of 0.275 was measured at the new location of the probe, but we want depth at the original location , which is the metal pole in the stream (calculated 0.079 by subtracting 'Lvl_m_Avg' value at 9/8/12 13:15 from "Stream_m_Avg' at 9/8/12 13:00)
2014-08-09 22:15 | 75670 | 12.61 | 12.35 | 0.305 | 0.275 | 0.58 | 0.077 | 0.057683 | 12.44 | 28.28 | 5.312 | Questionable pressure sensor data; Used pressure offset of 0.079 to recalculate 'Stream_m_Avg' -> the offset of 0.275 was measured at the new location of the probe, but we want depth at the original location , which is the metal pole in the stream (calculated 0.079 by subtracting 'Lvl_m_Avg' value at 9/8/12 13:15 from "Stream_m_Avg' at 9/8/12 13:00)
2014-08-09 22:30 | 75671 | 12.59 | 12.29 | 0.297 | 0.275 | 0.572 | 0.077 | 0.057549 | 12.37 | 28.32 | 5.324 | Questionable pressure sensor data; Used pressure offset of 0.079 to recalculate 'Stream_m_Avg' -> the offset of 0.275 was measured at the new location of the probe, but we want depth at the original location , which is the metal pole in the stream (calculated 0.079 by subtracting 'Lvl_m_Avg' value at 9/8/12 13:15 from "Stream_m_Avg' at 9/8/12 13:00)
2014-08-09 22:45 | 75672 | 12.58 | 12.23 | 0.281 | 0.275 | 0.556 | 0.077 | 0.057436 | 12.32 | 28.32 | 5.33 | Questionable pressure sensor data; Used pressure offset of 0.079 to recalculate 'Stream_m_Avg' -> the offset of 0.275 was measured at the new location of the probe, but we want depth at the original location , which is the metal pole in the stream (calculated 0.079 by subtracting 'Lvl_m_Avg' value at 9/8/12 13:15 from "Stream_m_Avg' at 9/8/12 13:00)
2014-08-09 23:00 | 75673 | 12.59 | 12.17 | 0.254 | 0.275 | 0.529 | 0.077 | 0.05757 | 12.26 | 28.32 | 5.331 | Questionable pressure sensor data; Used pressure offset of 0.079 to recalculate 'Stream_m_Avg' -> the offset of 0.275 was measured at the new location of the probe, but we want depth at the original location , which is the metal pole in the stream (calculated 0.079 by subtracting 'Lvl_m_Avg' value at 9/8/12 13:15 from "Stream_m_Avg' at 9/8/12 13:00)
2014-08-09 23:15 | 75674 | 12.56 | 12.13 | 0.236 | 0.275 | 0.511 | 0.077 | 0.057638 | 12.21 | 28.35 | 5.331 | Questionable pressure sensor data; Used pressure offset of 0.079 to recalculate 'Stream_m_Avg' -> the offset of 0.275 was measured at the new location of the probe, but we want depth at the original location , which is the metal pole in the stream (calculated 0.079 by subtracting 'Lvl_m_Avg' value at 9/8/12 13:15 from "Stream_m_Avg' at 9/8/12 13:00)
2014-08-09 23:30 | 75675 | 12.56 | 12.08 | 0.239 | 0.275 | 0.514 | 0.077 | 0.057518 | 12.17 | 28.35 | 5.332 | Questionable pressure sensor data; Used pressure offset of 0.079 to recalculate 'Stream_m_Avg' -> the offset of 0.275 was measured at the new location of the probe, but we want depth at the original location , which is the metal pole in the stream (calculated 0.079 by subtracting 'Lvl_m_Avg' value at 9/8/12 13:15 from "Stream_m_Avg' at 9/8/12 13:00)
2014-08-09 23:45 | 75676 | 12.56 | 12.03 | 0.24 | 0.275 | 0.515 | 0.077 | 0.057423 | 12.12 | 28.38 | 5.336 | Questionable pressure sensor data; Used pressure offset of 0.079 to recalculate 'Stream_m_Avg' -> the offset of 0.275 was measured at the new location of the probe, but we want depth at the original location , which is the metal pole in the stream (calculated 0.079 by subtracting 'Lvl_m_Avg' value at 9/8/12 13:15 from "Stream_m_Avg' at 9/8/12 13:00)
2014-08-10 | 75677 | 12.56 | 11.97 | 0.244 | 0.275 | 0.519 | 0.077 | 0.057335 | 12.05 | 28.38 | 5.341 | Questionable pressure sensor data; Used pressure offset of 0.079 to recalculate 'Stream_m_Avg' -> the offset of 0.275 was measured at the new location of the probe, but we want depth at the original location , which is the metal pole in the stream (calculated 0.079 by subtracting 'Lvl_m_Avg' value at 9/8/12 13:15 from "Stream_m_Avg' at 9/8/12 13:00)
2014-08-10 00:15 | 75678 | 12.54 | 11.91 | 0.245 | 0.275 | 0.52 | 0.077 | 0.057227 | 11.99 | 28.39 | 5.34 | Questionable pressure sensor data; Used pressure offset of 0.079 to recalculate 'Stream_m_Avg' -> the offset of 0.275 was measured at the new location of the probe, but we want depth at the original location , which is the metal pole in the stream (calculated 0.079 by subtracting 'Lvl_m_Avg' value at 9/8/12 13:15 from "Stream_m_Avg' at 9/8/12 13:00)
2014-08-10 00:30 | 75679 | 12.54 | 11.85 | 0.242 | 0.275 | 0.517 | 0.077 | 0.057181 | 11.94 | 28.35 | 5.342 | Questionable pressure sensor data; Used pressure offset of 0.079 to recalculate 'Stream_m_Avg' -> the offset of 0.275 was measured at the new location of the probe, but we want depth at the original location , which is the metal pole in the stream (calculated 0.079 by subtracting 'Lvl_m_Avg' value at 9/8/12 13:15 from "Stream_m_Avg' at 9/8/12 13:00)
2014-08-10 00:45 | 75680 | 12.53 | 11.8 | 0.241 | 0.275 | 0.516 | 0.078 | 0.057272 | 11.89 | 28.39 | 5.339 | Questionable pressure sensor data; Used pressure offset of 0.079 to recalculate 'Stream_m_Avg' -> the offset of 0.275 was measured at the new location of the probe, but we want depth at the original location , which is the metal pole in the stream (calculated 0.079 by subtracting 'Lvl_m_Avg' value at 9/8/12 13:15 from "Stream_m_Avg' at 9/8/12 13:00)
2014-08-10 01:00 | 75681 | 12.53 | 11.74 | 0.242 | 0.275 | 0.517 | 0.078 | 0.057127 | 11.83 | 28.42 | 5.342 | Questionable pressure sensor data; Used pressure offset of 0.079 to recalculate 'Stream_m_Avg' -> the offset of 0.275 was measured at the new location of the probe, but we want depth at the original location , which is the metal pole in the stream (calculated 0.079 by subtracting 'Lvl_m_Avg' value at 9/8/12 13:15 from "Stream_m_Avg' at 9/8/12 13:00)
2014-08-10 01:15 | 75682 | 12.52 | 11.69 | 0.243 | 0.275 | 0.518 | 0.078 | 0.057017 | 11.78 | 28.42 | 5.346 | Questionable pressure sensor data; Used pressure offset of 0.079 to recalculate 'Stream_m_Avg' -> the offset of 0.275 was measured at the new location of the probe, but we want depth at the original location , which is the metal pole in the stream (calculated 0.079 by subtracting 'Lvl_m_Avg' value at 9/8/12 13:15 from "Stream_m_Avg' at 9/8/12 13:00)
2014-08-10 01:30 | 75683 | 12.51 | 11.64 | 0.242 | 0.275 | 0.518 | 0.077 | 0.056912 | 11.72 | 28.45 | 5.356 | Questionable pressure sensor data; Used pressure offset of 0.079 to recalculate 'Stream_m_Avg' -> the offset of 0.275 was measured at the new location of the probe, but we want depth at the original location , which is the metal pole in the stream (calculated 0.079 by subtracting 'Lvl_m_Avg' value at 9/8/12 13:15 from "Stream_m_Avg' at 9/8/12 13:00)
2014-08-10 01:45 | 75684 | 12.54 | 11.59 | 0.241 | 0.275 | 0.516 | 0.078 | 0.056848 | 11.67 | 28.45 | 5.357 | Questionable pressure sensor data; Used pressure offset of 0.079 to recalculate 'Stream_m_Avg' -> the offset of 0.275 was measured at the new location of the probe, but we want depth at the original location , which is the metal pole in the stream (calculated 0.079 by subtracting 'Lvl_m_Avg' value at 9/8/12 13:15 from "Stream_m_Avg' at 9/8/12 13:00)
2014-08-10 02:00 | 75685 | 12.5 | 11.54 | 0.237 | 0.275 | 0.512 | 0.078 | 0.056928 | 11.63 | 28.52 | 5.362 | Questionable pressure sensor data; Used pressure offset of 0.079 to recalculate 'Stream_m_Avg' -> the offset of 0.275 was measured at the new location of the probe, but we want depth at the original location , which is the metal pole in the stream (calculated 0.079 by subtracting 'Lvl_m_Avg' value at 9/8/12 13:15 from "Stream_m_Avg' at 9/8/12 13:00)
2014-08-10 02:15 | 75686 | 12.5 | 11.49 | 0.234 | 0.275 | 0.51 | 0.078 | 0.056886 | 11.57 | 28.56 | 5.369 | Questionable pressure sensor data; Used pressure offset of 0.079 to recalculate 'Stream_m_Avg' -> the offset of 0.275 was measured at the new location of the probe, but we want depth at the original location , which is the metal pole in the stream (calculated 0.079 by subtracting 'Lvl_m_Avg' value at 9/8/12 13:15 from "Stream_m_Avg' at 9/8/12 13:00)
2014-08-10 02:30 | 75687 | 12.5 | 11.44 | 0.234 | 0.275 | 0.509 | 0.078 | 0.056777 | 11.52 | 28.56 | 5.374 | Questionable pressure sensor data; Used pressure offset of 0.079 to recalculate 'Stream_m_Avg' -> the offset of 0.275 was measured at the new location of the probe, but we want depth at the original location , which is the metal pole in the stream (calculated 0.079 by subtracting 'Lvl_m_Avg' value at 9/8/12 13:15 from "Stream_m_Avg' at 9/8/12 13:00)
2014-08-10 02:45 | 75688 | 12.49 | 11.39 | 0.232 | 0.275 | 0.507 | 0.078 | 0.056627 | 11.48 | 28.56 | 5.373 | Questionable pressure sensor data; Used pressure offset of 0.079 to recalculate 'Stream_m_Avg' -> the offset of 0.275 was measured at the new location of the probe, but we want depth at the original location , which is the metal pole in the stream (calculated 0.079 by subtracting 'Lvl_m_Avg' value at 9/8/12 13:15 from "Stream_m_Avg' at 9/8/12 13:00)
2014-08-10 03:00 | 75689 | 12.48 | 11.34 | 0.231 | 0.275 | 0.506 | 0.078 | 0.056484 | 11.42 | 28.56 | 5.379 | Questionable pressure sensor data; Used pressure offset of 0.079 to recalculate 'Stream_m_Avg' -> the offset of 0.275 was measured at the new location of the probe, but we want depth at the original location , which is the metal pole in the stream (calculated 0.079 by subtracting 'Lvl_m_Avg' value at 9/8/12 13:15 from "Stream_m_Avg' at 9/8/12 13:00)
2014-08-10 03:15 | 75690 | 12.48 | 11.29 | 0.231 | 0.275 | 0.506 | 0.077 | 0.056353 | 11.37 | 28.59 | 5.377 | Questionable pressure sensor data; Used pressure offset of 0.079 to recalculate 'Stream_m_Avg' -> the offset of 0.275 was measured at the new location of the probe, but we want depth at the original location , which is the metal pole in the stream (calculated 0.079 by subtracting 'Lvl_m_Avg' value at 9/8/12 13:15 from "Stream_m_Avg' at 9/8/12 13:00)
2014-08-10 03:30 | 75691 | 12.48 | 11.24 | 0.228 | 0.275 | 0.503 | 0.077 | 0.056225 | 11.33 | 28.63 | 5.382 | Questionable pressure sensor data; Used pressure offset of 0.079 to recalculate 'Stream_m_Avg' -> the offset of 0.275 was measured at the new location of the probe, but we want depth at the original location , which is the metal pole in the stream (calculated 0.079 by subtracting 'Lvl_m_Avg' value at 9/8/12 13:15 from "Stream_m_Avg' at 9/8/12 13:00)
2014-08-10 03:45 | 75692 | 12.47 | 11.2 | 0.225 | 0.275 | 0.5 | 0.077 | 0.056119 | 11.28 | 28.59 | 5.388 | Questionable pressure sensor data; Used pressure offset of 0.079 to recalculate 'Stream_m_Avg' -> the offset of 0.275 was measured at the new location of the probe, but we want depth at the original location , which is the metal pole in the stream (calculated 0.079 by subtracting 'Lvl_m_Avg' value at 9/8/12 13:15 from "Stream_m_Avg' at 9/8/12 13:00)
2014-08-10 04:00 | 75693 | 12.47 | 11.15 | 0.222 | 0.275 | 0.497 | 0.077 | 0.056062 | 11.23 | 28.59 | 5.385 | Questionable pressure sensor data; Used pressure offset of 0.079 to recalculate 'Stream_m_Avg' -> the offset of 0.275 was measured at the new location of the probe, but we want depth at the original location , which is the metal pole in the stream (calculated 0.079 by subtracting 'Lvl_m_Avg' value at 9/8/12 13:15 from "Stream_m_Avg' at 9/8/12 13:00)
2014-08-10 04:15 | 75694 | 12.5 | 11.1 | 0.219 | 0.275 | 0.494 | 0.077 | 0.055991 | 11.18 | 28.63 | 5.387 | Questionable pressure sensor data; Used pressure offset of 0.079 to recalculate 'Stream_m_Avg' -> the offset of 0.275 was measured at the new location of the probe, but we want depth at the original location , which is the metal pole in the stream (calculated 0.079 by subtracting 'Lvl_m_Avg' value at 9/8/12 13:15 from "Stream_m_Avg' at 9/8/12 13:00)
2014-08-10 04:30 | 75695 | 12.46 | 11.06 | 0.217 | 0.275 | 0.492 | 0.077 | 0.055921 | 11.14 | 28.63 | 5.387 | Questionable pressure sensor data; Used pressure offset of 0.079 to recalculate 'Stream_m_Avg' -> the offset of 0.275 was measured at the new location of the probe, but we want depth at the original location , which is the metal pole in the stream (calculated 0.079 by subtracting 'Lvl_m_Avg' value at 9/8/12 13:15 from "Stream_m_Avg' at 9/8/12 13:00)
2014-08-10 04:45 | 75696 | 12.46 | 11.02 | 0.215 | 0.275 | 0.49 | 0.077 | 0.055847 | 11.09 | 28.63 | 5.386 | Questionable pressure sensor data; Used pressure offset of 0.079 to recalculate 'Stream_m_Avg' -> the offset of 0.275 was measured at the new location of the probe, but we want depth at the original location , which is the metal pole in the stream (calculated 0.079 by subtracting 'Lvl_m_Avg' value at 9/8/12 13:15 from "Stream_m_Avg' at 9/8/12 13:00)
2014-08-10 05:00 | 75697 | 12.49 | 10.97 | 0.212 | 0.275 | 0.487 | 0.077 | 0.055875 | 11.05 | 28.63 | 5.387 | Questionable pressure sensor data; Used pressure offset of 0.079 to recalculate 'Stream_m_Avg' -> the offset of 0.275 was measured at the new location of the probe, but we want depth at the original location , which is the metal pole in the stream (calculated 0.079 by subtracting 'Lvl_m_Avg' value at 9/8/12 13:15 from "Stream_m_Avg' at 9/8/12 13:00)
2014-08-10 05:15 | 75698 | 12.46 | 10.93 | 0.21 | 0.275 | 0.485 | 0.077 | 0.05563 | 11.01 | 28.63 | 5.385 | Questionable pressure sensor data; Used pressure offset of 0.079 to recalculate 'Stream_m_Avg' -> the offset of 0.275 was measured at the new location of the probe, but we want depth at the original location , which is the metal pole in the stream (calculated 0.079 by subtracting 'Lvl_m_Avg' value at 9/8/12 13:15 from "Stream_m_Avg' at 9/8/12 13:00)
2014-08-10 05:30 | 75699 | 12.45 | 10.89 | 0.207 | 0.275 | 0.482 | 0.077 | 0.055439 | 10.96 | 28.59 | 5.385 | Questionable pressure sensor data; Used pressure offset of 0.079 to recalculate 'Stream_m_Avg' -> the offset of 0.275 was measured at the new location of the probe, but we want depth at the original location , which is the metal pole in the stream (calculated 0.079 by subtracting 'Lvl_m_Avg' value at 9/8/12 13:15 from "Stream_m_Avg' at 9/8/12 13:00)
2014-08-10 05:45 | 75700 | 12.48 | 10.84 | 0.205 | 0.275 | 0.48 | 0.077 | 0.05531 | 10.92 | 28.59 | 5.381 | Questionable pressure sensor data; Used pressure offset of 0.079 to recalculate 'Stream_m_Avg' -> the offset of 0.275 was measured at the new location of the probe, but we want depth at the original location , which is the metal pole in the stream (calculated 0.079 by subtracting 'Lvl_m_Avg' value at 9/8/12 13:15 from "Stream_m_Avg' at 9/8/12 13:00)
2014-08-10 06:00 | 75701 | 12.45 | 10.8 | 0.202 | 0.275 | 0.477 | 0.077 | 0.055187 | 10.88 | 28.63 | 5.382 | Questionable pressure sensor data; Used pressure offset of 0.079 to recalculate 'Stream_m_Avg' -> the offset of 0.275 was measured at the new location of the probe, but we want depth at the original location , which is the metal pole in the stream (calculated 0.079 by subtracting 'Lvl_m_Avg' value at 9/8/12 13:15 from "Stream_m_Avg' at 9/8/12 13:00)
2014-08-10 06:15 | 75702 | 12.48 | 10.77 | 0.198 | 0.275 | 0.473 | 0.077 | 0.055086 | 10.84 | 28.63 | 5.388 | Questionable pressure sensor data; Used pressure offset of 0.079 to recalculate 'Stream_m_Avg' -> the offset of 0.275 was measured at the new location of the probe, but we want depth at the original location , which is the metal pole in the stream (calculated 0.079 by subtracting 'Lvl_m_Avg' value at 9/8/12 13:15 from "Stream_m_Avg' at 9/8/12 13:00)
2014-08-10 06:30 | 75703 | 12.53 | 10.73 | 0.193 | 0.275 | 0.468 | 0.077 | 0.055016 | 10.81 | 28.73 | 5.404 | Questionable pressure sensor data; Used pressure offset of 0.079 to recalculate 'Stream_m_Avg' -> the offset of 0.275 was measured at the new location of the probe, but we want depth at the original location , which is the metal pole in the stream (calculated 0.079 by subtracting 'Lvl_m_Avg' value at 9/8/12 13:15 from "Stream_m_Avg' at 9/8/12 13:00)
2014-08-10 06:45 | 75704 | 12.53 | 10.71 | 0.186 | 0.275 | 0.461 | 0.077 | 0.054945 | 10.79 | 28.7 | 5.402 | Questionable pressure sensor data; Used pressure offset of 0.079 to recalculate 'Stream_m_Avg' -> the offset of 0.275 was measured at the new location of the probe, but we want depth at the original location , which is the metal pole in the stream (calculated 0.079 by subtracting 'Lvl_m_Avg' value at 9/8/12 13:15 from "Stream_m_Avg' at 9/8/12 13:00)
2014-08-10 07:00 | 75705 | 12.62 | 10.69 | 0.179 | 0.275 | 0.454 | 0.077 | 0.054855 | 10.77 | 28.73 | 5.406 | Questionable pressure sensor data; Used pressure offset of 0.079 to recalculate 'Stream_m_Avg' -> the offset of 0.275 was measured at the new location of the probe, but we want depth at the original location , which is the metal pole in the stream (calculated 0.079 by subtracting 'Lvl_m_Avg' value at 9/8/12 13:15 from "Stream_m_Avg' at 9/8/12 13:00)
2014-08-10 07:15 | 75706 | 12.71 | 10.67 | 0.171 | 0.275 | 0.446 | 0.077 | 0.054779 | 10.75 | 28.73 | 5.408 | Questionable pressure sensor data; Used pressure offset of 0.079 to recalculate 'Stream_m_Avg' -> the offset of 0.275 was measured at the new location of the probe, but we want depth at the original location , which is the metal pole in the stream (calculated 0.079 by subtracting 'Lvl_m_Avg' value at 9/8/12 13:15 from "Stream_m_Avg' at 9/8/12 13:00)
2014-08-10 07:30 | 75707 | 12.79 | 10.66 | 0.161 | 0.275 | 0.436 | 0.077 | 0.054714 | 10.75 | 28.76 | 5.41 | Questionable pressure sensor data; Used pressure offset of 0.079 to recalculate 'Stream_m_Avg' -> the offset of 0.275 was measured at the new location of the probe, but we want depth at the original location , which is the metal pole in the stream (calculated 0.079 by subtracting 'Lvl_m_Avg' value at 9/8/12 13:15 from "Stream_m_Avg' at 9/8/12 13:00)
2014-08-10 07:45 | 75708 | 13.02 | 10.66 | 0.148 | 0.275 | 0.423 | 0.076 | 0.054666 | 10.75 | 28.8 | 5.414 | Questionable pressure sensor data; Used pressure offset of 0.079 to recalculate 'Stream_m_Avg' -> the offset of 0.275 was measured at the new location of the probe, but we want depth at the original location , which is the metal pole in the stream (calculated 0.079 by subtracting 'Lvl_m_Avg' value at 9/8/12 13:15 from "Stream_m_Avg' at 9/8/12 13:00)
2014-08-10 08:00 | 75709 | 13.24 | 10.66 | 0.133 | 0.275 | 0.408 | 0.076 | 0.054637 | 10.76 | 28.8 | 5.414 | Questionable pressure sensor data; Used pressure offset of 0.079 to recalculate 'Stream_m_Avg' -> the offset of 0.275 was measured at the new location of the probe, but we want depth at the original location , which is the metal pole in the stream (calculated 0.079 by subtracting 'Lvl_m_Avg' value at 9/8/12 13:15 from "Stream_m_Avg' at 9/8/12 13:00)
2014-08-10 08:15 | 75710 | 13.32 | 10.67 | 0.115 | 0.275 | 0.39 | 0.076 | 0.054608 | 10.76 | 28.8 | 5.415 | Questionable pressure sensor data; Used pressure offset of 0.079 to recalculate 'Stream_m_Avg' -> the offset of 0.275 was measured at the new location of the probe, but we want depth at the original location , which is the metal pole in the stream (calculated 0.079 by subtracting 'Lvl_m_Avg' value at 9/8/12 13:15 from "Stream_m_Avg' at 9/8/12 13:00)
2014-08-10 08:30 | 75711 | 13.29 | 10.69 | 0.097 | 0.275 | 0.372 | 0.076 | 0.05459 | 10.79 | 28.73 | 5.414 | Questionable pressure sensor data; Used pressure offset of 0.079 to recalculate 'Stream_m_Avg' -> the offset of 0.275 was measured at the new location of the probe, but we want depth at the original location , which is the metal pole in the stream (calculated 0.079 by subtracting 'Lvl_m_Avg' value at 9/8/12 13:15 from "Stream_m_Avg' at 9/8/12 13:00)
2014-08-10 08:45 | 75712 | 13.29 | 10.71 | 0.08 | 0.275 | 0.355 | 0.076 | 0.054594 | 10.82 | 28.73 | 5.406 | Questionable pressure sensor data; Used pressure offset of 0.079 to recalculate 'Stream_m_Avg' -> the offset of 0.275 was measured at the new location of the probe, but we want depth at the original location , which is the metal pole in the stream (calculated 0.079 by subtracting 'Lvl_m_Avg' value at 9/8/12 13:15 from "Stream_m_Avg' at 9/8/12 13:00)
2014-08-10 09:00 | 75713 | 13.26 | 10.75 | 0.065 | 0.275 | 0.34 | 0.076 | 0.054613 | 10.86 | 28.8 | 5.408 | Questionable pressure sensor data; Used pressure offset of 0.079 to recalculate 'Stream_m_Avg' -> the offset of 0.275 was measured at the new location of the probe, but we want depth at the original location , which is the metal pole in the stream (calculated 0.079 by subtracting 'Lvl_m_Avg' value at 9/8/12 13:15 from "Stream_m_Avg' at 9/8/12 13:00)
2014-08-10 09:15 | 75714 | 13.24 | 10.79 | 0.054 | 0.275 | 0.329 | 0.076 | 0.054635 | 10.9 | 28.8 | 5.419 | Questionable pressure sensor data; Used pressure offset of 0.079 to recalculate 'Stream_m_Avg' -> the offset of 0.275 was measured at the new location of the probe, but we want depth at the original location , which is the metal pole in the stream (calculated 0.079 by subtracting 'Lvl_m_Avg' value at 9/8/12 13:15 from "Stream_m_Avg' at 9/8/12 13:00)
2014-08-10 09:30 | 75715 | 13.25 | 10.83 | 0.041 | 0.275 | 0.316 | 0.076 | 0.054664 | 10.95 | 28.76 | 5.417 | Questionable pressure sensor data; Used pressure offset of 0.079 to recalculate 'Stream_m_Avg' -> the offset of 0.275 was measured at the new location of the probe, but we want depth at the original location , which is the metal pole in the stream (calculated 0.079 by subtracting 'Lvl_m_Avg' value at 9/8/12 13:15 from "Stream_m_Avg' at 9/8/12 13:00)
2014-08-10 09:45 | 75716 | 13.22 | 10.89 | 0.033 | 0.275 | 0.308 | 0.076 | 0.054711 | 11.01 | 28.72 | 5.413 | Questionable pressure sensor data; Used pressure offset of 0.079 to recalculate 'Stream_m_Avg' -> the offset of 0.275 was measured at the new location of the probe, but we want depth at the original location , which is the metal pole in the stream (calculated 0.079 by subtracting 'Lvl_m_Avg' value at 9/8/12 13:15 from "Stream_m_Avg' at 9/8/12 13:00)
2014-08-10 10:00 | 75717 | 13.25 | 10.95 | 0.024 | 0.275 | 0.299 | 0.076 | 0.054775 | 11.08 | 28.72 | 5.402 | Questionable pressure sensor data; Used pressure offset of 0.079 to recalculate 'Stream_m_Avg' -> the offset of 0.275 was measured at the new location of the probe, but we want depth at the original location , which is the metal pole in the stream (calculated 0.079 by subtracting 'Lvl_m_Avg' value at 9/8/12 13:15 from "Stream_m_Avg' at 9/8/12 13:00)
2014-08-10 10:15 | 75718 | 13.21 | 11.02 | 0.013 | 0.275 | 0.288 | 0.076 | 0.05485 | 11.15 | 28.66 | 5.402 | Questionable pressure sensor data; Used pressure offset of 0.079 to recalculate 'Stream_m_Avg' -> the offset of 0.275 was measured at the new location of the probe, but we want depth at the original location , which is the metal pole in the stream (calculated 0.079 by subtracting 'Lvl_m_Avg' value at 9/8/12 13:15 from "Stream_m_Avg' at 9/8/12 13:00)
2014-08-10 10:30 | 75719 | 13.18 | 11.1 | 0 | 0.275 | 0.275 | 0.076 | 0.054956 | 11.24 | 28.69 | 5.396 | Questionable pressure sensor data; Used pressure offset of 0.079 to recalculate 'Stream_m_Avg' -> the offset of 0.275 was measured at the new location of the probe, but we want depth at the original location , which is the metal pole in the stream (calculated 0.079 by subtracting 'Lvl_m_Avg' value at 9/8/12 13:15 from "Stream_m_Avg' at 9/8/12 13:00)
2014-08-10 10:45 | 75720 | 13.16 | 11.2 | -0.013 | 0.275 | 0.262 | 0.076 | 0.055082 | 11.34 | 28.65 | 5.397 | Questionable pressure sensor data; Used pressure offset of 0.079 to recalculate 'Stream_m_Avg' -> the offset of 0.275 was measured at the new location of the probe, but we want depth at the original location , which is the metal pole in the stream (calculated 0.079 by subtracting 'Lvl_m_Avg' value at 9/8/12 13:15 from "Stream_m_Avg' at 9/8/12 13:00)
2014-08-10 11:00 | 75721 | 13.16 | 11.31 | -0.026 | 0.275 | 0.25 | 0.076 | 0.055215 | 11.46 | 28.58 | 5.384 | Questionable pressure sensor data; Used pressure offset of 0.079 to recalculate 'Stream_m_Avg' -> the offset of 0.275 was measured at the new location of the probe, but we want depth at the original location , which is the metal pole in the stream (calculated 0.079 by subtracting 'Lvl_m_Avg' value at 9/8/12 13:15 from "Stream_m_Avg' at 9/8/12 13:00)
2014-08-10 11:15 | 75722 | 13.13 | 11.42 | -0.035 | 0.275 | 0.24 | 0.076 | 0.055369 | 11.58 | 28.55 | 5.377 | Questionable pressure sensor data; Used pressure offset of 0.079 to recalculate 'Stream_m_Avg' -> the offset of 0.275 was measured at the new location of the probe, but we want depth at the original location , which is the metal pole in the stream (calculated 0.079 by subtracting 'Lvl_m_Avg' value at 9/8/12 13:15 from "Stream_m_Avg' at 9/8/12 13:00)
2014-08-10 11:30 | 75723 | 13.11 | 11.55 | -0.043 | 0.275 | 0.232 | 0.076 | 0.055538 | 11.71 | 28.55 | 5.373 | Questionable pressure sensor data; Used pressure offset of 0.079 to recalculate 'Stream_m_Avg' -> the offset of 0.275 was measured at the new location of the probe, but we want depth at the original location , which is the metal pole in the stream (calculated 0.079 by subtracting 'Lvl_m_Avg' value at 9/8/12 13:15 from "Stream_m_Avg' at 9/8/12 13:00)
2014-08-10 11:45 | 75724 | 13.11 | 11.69 | -0.053 | 0.275 | 0.222 | 0.076 | 0.055734 | 11.86 | 28.51 | 5.369 | Questionable pressure sensor data; Used pressure offset of 0.079 to recalculate 'Stream_m_Avg' -> the offset of 0.275 was measured at the new location of the probe, but we want depth at the original location , which is the metal pole in the stream (calculated 0.079 by subtracting 'Lvl_m_Avg' value at 9/8/12 13:15 from "Stream_m_Avg' at 9/8/12 13:00)
2014-08-10 12:00 | 75725 | 13.08 | 11.83 | -0.063 | 0.275 | 0.212 | 0.076 | 0.055943 | 12 | 28.47 | 5.367 | Questionable pressure sensor data; Used pressure offset of 0.079 to recalculate 'Stream_m_Avg' -> the offset of 0.275 was measured at the new location of the probe, but we want depth at the original location , which is the metal pole in the stream (calculated 0.079 by subtracting 'Lvl_m_Avg' value at 9/8/12 13:15 from "Stream_m_Avg' at 9/8/12 13:00)
2014-08-10 12:15 | 75726 | 13.06 | 11.97 | -0.071 | 0.275 | 0.204 | 0.076 | 0.056151 | 12.15 | 28.47 | 5.36 | Questionable pressure sensor data; Used pressure offset of 0.079 to recalculate 'Stream_m_Avg' -> the offset of 0.275 was measured at the new location of the probe, but we want depth at the original location , which is the metal pole in the stream (calculated 0.079 by subtracting 'Lvl_m_Avg' value at 9/8/12 13:15 from "Stream_m_Avg' at 9/8/12 13:00)
2014-08-10 12:30 | 75727 | 13.06 | 12.12 | -0.081 | 0.275 | 0.194 | 0.076 | 0.056398 | 12.3 | 28.47 | 5.356 | Questionable pressure sensor data; Used pressure offset of 0.079 to recalculate 'Stream_m_Avg' -> the offset of 0.275 was measured at the new location of the probe, but we want depth at the original location , which is the metal pole in the stream (calculated 0.079 by subtracting 'Lvl_m_Avg' value at 9/8/12 13:15 from "Stream_m_Avg' at 9/8/12 13:00)
2014-08-10 12:45 | 75728 | 13.03 | 12.28 | -0.097 | 0.275 | 0.178 | 0.076 | 0.056636 | 12.47 | 28.47 | 5.358 | Questionable pressure sensor data; Used pressure offset of 0.079 to recalculate 'Stream_m_Avg' -> the offset of 0.275 was measured at the new location of the probe, but we want depth at the original location , which is the metal pole in the stream (calculated 0.079 by subtracting 'Lvl_m_Avg' value at 9/8/12 13:15 from "Stream_m_Avg' at 9/8/12 13:00)
2014-08-10 13:00 | 75729 | 12.99 | 12.44 | -0.11 | 0.275 | 0.165 | 0.076 | 0.056897 | 12.64 | 28.43 | 5.35 | Questionable pressure sensor data; Used pressure offset of 0.079 to recalculate 'Stream_m_Avg' -> the offset of 0.275 was measured at the new location of the probe, but we want depth at the original location , which is the metal pole in the stream (calculated 0.079 by subtracting 'Lvl_m_Avg' value at 9/8/12 13:15 from "Stream_m_Avg' at 9/8/12 13:00)
2014-08-10 13:15 | 75730 | 12.99 | 12.61 | -0.119 | 0.275 | 0.156 | 0.076 | 0.057159 | 12.82 | 28.36 | 5.342 | Questionable pressure sensor data; Used pressure offset of 0.079 to recalculate 'Stream_m_Avg' -> the offset of 0.275 was measured at the new location of the probe, but we want depth at the original location , which is the metal pole in the stream (calculated 0.079 by subtracting 'Lvl_m_Avg' value at 9/8/12 13:15 from "Stream_m_Avg' at 9/8/12 13:00)
2014-08-10 13:30 | 75731 | 12.96 | 12.77 | -0.128 | 0.275 | 0.147 | 0.076 | 0.057427 | 12.98 | 28.33 | 5.334 | Questionable pressure sensor data; Used pressure offset of 0.079 to recalculate 'Stream_m_Avg' -> the offset of 0.275 was measured at the new location of the probe, but we want depth at the original location , which is the metal pole in the stream (calculated 0.079 by subtracting 'Lvl_m_Avg' value at 9/8/12 13:15 from "Stream_m_Avg' at 9/8/12 13:00)
2014-08-10 13:45 | 75732 | 12.93 | 12.92 | -0.134 | 0.275 | 0.141 | 0.076 | 0.057682 | 13.13 | 28.29 | 5.325 | Questionable pressure sensor data; Used pressure offset of 0.079 to recalculate 'Stream_m_Avg' -> the offset of 0.275 was measured at the new location of the probe, but we want depth at the original location , which is the metal pole in the stream (calculated 0.079 by subtracting 'Lvl_m_Avg' value at 9/8/12 13:15 from "Stream_m_Avg' at 9/8/12 13:00)
2014-08-10 14:00 | 75733 | 12.91 | 13.06 | -0.132 | 0.275 | 0.143 | 0.076 | 0.057923 | 13.27 | 28.26 | 5.32 | Questionable pressure sensor data; Used pressure offset of 0.079 to recalculate 'Stream_m_Avg' -> the offset of 0.275 was measured at the new location of the probe, but we want depth at the original location , which is the metal pole in the stream (calculated 0.079 by subtracting 'Lvl_m_Avg' value at 9/8/12 13:15 from "Stream_m_Avg' at 9/8/12 13:00)
2014-08-10 14:15 | 75734 | 12.94 | 13.18 | -0.103 | 0.275 | 0.172 | 0.076 | 0.058133 | 13.38 | 28.22 | 5.312 | Questionable pressure sensor data; Used pressure offset of 0.079 to recalculate 'Stream_m_Avg' -> the offset of 0.275 was measured at the new location of the probe, but we want depth at the original location , which is the metal pole in the stream (calculated 0.079 by subtracting 'Lvl_m_Avg' value at 9/8/12 13:15 from "Stream_m_Avg' at 9/8/12 13:00)
2014-08-10 14:30 | 75735 | 12.9 | 13.27 | -0.11 | 0.275 | 0.165 | 0.076 | 0.058306 | 13.47 | 28.22 | 5.311 | Questionable pressure sensor data; Used pressure offset of 0.079 to recalculate 'Stream_m_Avg' -> the offset of 0.275 was measured at the new location of the probe, but we want depth at the original location , which is the metal pole in the stream (calculated 0.079 by subtracting 'Lvl_m_Avg' value at 9/8/12 13:15 from "Stream_m_Avg' at 9/8/12 13:00)
2014-08-10 14:45 | 75736 | 12.88 | 13.36 | -0.114 | 0.275 | 0.161 | 0.076 | 0.05847 | 13.55 | 28.22 | 5.31 | Questionable pressure sensor data; Used pressure offset of 0.079 to recalculate 'Stream_m_Avg' -> the offset of 0.275 was measured at the new location of the probe, but we want depth at the original location , which is the metal pole in the stream (calculated 0.079 by subtracting 'Lvl_m_Avg' value at 9/8/12 13:15 from "Stream_m_Avg' at 9/8/12 13:00)
2014-08-10 15:00 | 75737 | 12.87 | 13.44 | -0.099 | 0.275 | 0.176 | 0.076 | 0.05864 | 13.64 | 28.15 | 5.302 | Questionable pressure sensor data; Used pressure offset of 0.079 to recalculate 'Stream_m_Avg' -> the offset of 0.275 was measured at the new location of the probe, but we want depth at the original location , which is the metal pole in the stream (calculated 0.079 by subtracting 'Lvl_m_Avg' value at 9/8/12 13:15 from "Stream_m_Avg' at 9/8/12 13:00)
2014-08-10 15:15 | 75738 | 12.87 | 13.5 | -0.072 | 0.275 | 0.203 | 0.076 | 0.058802 | 13.7 | 28.11 | 5.297 | Questionable pressure sensor data; Used pressure offset of 0.079 to recalculate 'Stream_m_Avg' -> the offset of 0.275 was measured at the new location of the probe, but we want depth at the original location , which is the metal pole in the stream (calculated 0.079 by subtracting 'Lvl_m_Avg' value at 9/8/12 13:15 from "Stream_m_Avg' at 9/8/12 13:00)
2014-08-10 15:30 | 75739 | 12.87 | 13.55 | -0.071 | 0.275 | 0.204 | 0.076 | 0.058892 | 13.74 | 28.08 | 5.287 | Questionable pressure sensor data; Used pressure offset of 0.079 to recalculate 'Stream_m_Avg' -> the offset of 0.275 was measured at the new location of the probe, but we want depth at the original location , which is the metal pole in the stream (calculated 0.079 by subtracting 'Lvl_m_Avg' value at 9/8/12 13:15 from "Stream_m_Avg' at 9/8/12 13:00)
2014-08-10 15:45 | 75740 | 12.85 | 13.59 | -0.057 | 0.275 | 0.218 | 0.076 | 0.058983 | 13.77 | 28.11 | 5.292 | Questionable pressure sensor data; Used pressure offset of 0.079 to recalculate 'Stream_m_Avg' -> the offset of 0.275 was measured at the new location of the probe, but we want depth at the original location , which is the metal pole in the stream (calculated 0.079 by subtracting 'Lvl_m_Avg' value at 9/8/12 13:15 from "Stream_m_Avg' at 9/8/12 13:00)
2014-08-10 16:00 | 75741 | 12.85 | 13.62 | -0.039 | 0.275 | 0.236 | 0.076 | 0.059063 | 13.8 | 28.08 | 5.29 | Questionable pressure sensor data; Used pressure offset of 0.079 to recalculate 'Stream_m_Avg' -> the offset of 0.275 was measured at the new location of the probe, but we want depth at the original location , which is the metal pole in the stream (calculated 0.079 by subtracting 'Lvl_m_Avg' value at 9/8/12 13:15 from "Stream_m_Avg' at 9/8/12 13:00)
2014-08-10 16:15 | 75742 | 12.87 | 13.64 | -0.017 | 0.275 | 0.258 | 0.076 | 0.059137 | 13.82 | 28.08 | 5.287 | Questionable pressure sensor data; Used pressure offset of 0.079 to recalculate 'Stream_m_Avg' -> the offset of 0.275 was measured at the new location of the probe, but we want depth at the original location , which is the metal pole in the stream (calculated 0.079 by subtracting 'Lvl_m_Avg' value at 9/8/12 13:15 from "Stream_m_Avg' at 9/8/12 13:00)
2014-08-10 16:30 | 75743 | 12.85 | 13.65 | 0.011 | 0.275 | 0.286 | 0.076 | 0.059189 | 13.81 | 28.01 | 5.279 | Questionable pressure sensor data; Used pressure offset of 0.079 to recalculate 'Stream_m_Avg' -> the offset of 0.275 was measured at the new location of the probe, but we want depth at the original location , which is the metal pole in the stream (calculated 0.079 by subtracting 'Lvl_m_Avg' value at 9/8/12 13:15 from "Stream_m_Avg' at 9/8/12 13:00)
2014-08-10 16:45 | 75744 | 12.87 | 13.64 | 0.042 | 0.275 | 0.317 | 0.076 | 0.059233 | 13.81 | 28.01 | 5.272 | Questionable pressure sensor data; Used pressure offset of 0.079 to recalculate 'Stream_m_Avg' -> the offset of 0.275 was measured at the new location of the probe, but we want depth at the original location , which is the metal pole in the stream (calculated 0.079 by subtracting 'Lvl_m_Avg' value at 9/8/12 13:15 from "Stream_m_Avg' at 9/8/12 13:00)
2014-08-10 17:00 | 75745 | 12.87 | 13.63 | 0.075 | 0.275 | 0.35 | 0.076 | 0.059265 | 13.79 | 28.05 | 5.271 | Questionable pressure sensor data; Used pressure offset of 0.079 to recalculate 'Stream_m_Avg' -> the offset of 0.275 was measured at the new location of the probe, but we want depth at the original location , which is the metal pole in the stream (calculated 0.079 by subtracting 'Lvl_m_Avg' value at 9/8/12 13:15 from "Stream_m_Avg' at 9/8/12 13:00)
2014-08-10 17:15 | 75746 | 12.89 | 13.61 | 0.103 | 0.275 | 0.378 | 0.076 | 0.059282 | 13.76 | 27.98 | 5.272 | Questionable pressure sensor data; Used pressure offset of 0.079 to recalculate 'Stream_m_Avg' -> the offset of 0.275 was measured at the new location of the probe, but we want depth at the original location , which is the metal pole in the stream (calculated 0.079 by subtracting 'Lvl_m_Avg' value at 9/8/12 13:15 from "Stream_m_Avg' at 9/8/12 13:00)
2014-08-10 17:30 | 75747 | 12.91 | 13.58 | 0.129 | 0.275 | 0.404 | 0.077 | 0.059304 | 13.72 | 27.98 | 5.266 | Questionable pressure sensor data; Used pressure offset of 0.079 to recalculate 'Stream_m_Avg' -> the offset of 0.275 was measured at the new location of the probe, but we want depth at the original location , which is the metal pole in the stream (calculated 0.079 by subtracting 'Lvl_m_Avg' value at 9/8/12 13:15 from "Stream_m_Avg' at 9/8/12 13:00)
2014-08-10 17:45 | 75748 | 12.9 | 13.54 | 0.155 | 0.275 | 0.43 | 0.077 | 0.059288 | 13.67 | 28.02 | 5.269 | Questionable pressure sensor data; Used pressure offset of 0.079 to recalculate 'Stream_m_Avg' -> the offset of 0.275 was measured at the new location of the probe, but we want depth at the original location , which is the metal pole in the stream (calculated 0.079 by subtracting 'Lvl_m_Avg' value at 9/8/12 13:15 from "Stream_m_Avg' at 9/8/12 13:00)
2014-08-10 18:00 | 75749 | 12.92 | 13.48 | 0.176 | 0.275 | 0.451 | 0.077 | 0.059225 | 13.59 | 27.99 | 5.27 | Questionable pressure sensor data; Used pressure offset of 0.079 to recalculate 'Stream_m_Avg' -> the offset of 0.275 was measured at the new location of the probe, but we want depth at the original location , which is the metal pole in the stream (calculated 0.079 by subtracting 'Lvl_m_Avg' value at 9/8/12 13:15 from "Stream_m_Avg' at 9/8/12 13:00)
2014-08-10 18:15 | 75750 | 12.93 | 13.4 | 0.192 | 0.275 | 0.467 | 0.077 | 0.05915 | 13.51 | 27.99 | 5.269 | Questionable pressure sensor data; Used pressure offset of 0.079 to recalculate 'Stream_m_Avg' -> the offset of 0.275 was measured at the new location of the probe, but we want depth at the original location , which is the metal pole in the stream (calculated 0.079 by subtracting 'Lvl_m_Avg' value at 9/8/12 13:15 from "Stream_m_Avg' at 9/8/12 13:00)
2014-08-10 18:30 | 75751 | 12.95 | 13.32 | 0.207 | 0.275 | 0.482 | 0.077 | 0.059066 | 13.43 | 28.02 | 5.268 | Questionable pressure sensor data; Used pressure offset of 0.079 to recalculate 'Stream_m_Avg' -> the offset of 0.275 was measured at the new location of the probe, but we want depth at the original location , which is the metal pole in the stream (calculated 0.079 by subtracting 'Lvl_m_Avg' value at 9/8/12 13:15 from "Stream_m_Avg' at 9/8/12 13:00)
2014-08-10 18:45 | 75752 | 12.96 | 13.24 | 0.232 | 0.275 | 0.507 | 0.077 | 0.058984 | 13.35 | 27.99 | 5.266 | Questionable pressure sensor data; Used pressure offset of 0.079 to recalculate 'Stream_m_Avg' -> the offset of 0.275 was measured at the new location of the probe, but we want depth at the original location , which is the metal pole in the stream (calculated 0.079 by subtracting 'Lvl_m_Avg' value at 9/8/12 13:15 from "Stream_m_Avg' at 9/8/12 13:00)
2014-08-10 19:00 | 75753 | 12.97 | 13.17 | 0.26 | 0.275 | 0.535 | 0.077 | 0.058903 | 13.27 | 27.96 | 5.262 | Questionable pressure sensor data; Used pressure offset of 0.079 to recalculate 'Stream_m_Avg' -> the offset of 0.275 was measured at the new location of the probe, but we want depth at the original location , which is the metal pole in the stream (calculated 0.079 by subtracting 'Lvl_m_Avg' value at 9/8/12 13:15 from "Stream_m_Avg' at 9/8/12 13:00)
2014-08-10 19:15 | 75754 | 12.97 | 13.1 | 0.284 | 0.275 | 0.559 | 0.077 | 0.058829 | 13.21 | 27.99 | 5.268 | Questionable pressure sensor data; Used pressure offset of 0.079 to recalculate 'Stream_m_Avg' -> the offset of 0.275 was measured at the new location of the probe, but we want depth at the original location , which is the metal pole in the stream (calculated 0.079 by subtracting 'Lvl_m_Avg' value at 9/8/12 13:15 from "Stream_m_Avg' at 9/8/12 13:00)
2014-08-10 19:30 | 75755 | 12.85 | 13.04 | 0.302 | 0.275 | 0.577 | 0.077 | 0.058776 | 13.13 | 28.03 | 5.27 | Questionable pressure sensor data; Used pressure offset of 0.079 to recalculate 'Stream_m_Avg' -> the offset of 0.275 was measured at the new location of the probe, but we want depth at the original location , which is the metal pole in the stream (calculated 0.079 by subtracting 'Lvl_m_Avg' value at 9/8/12 13:15 from "Stream_m_Avg' at 9/8/12 13:00)
2014-08-10 19:45 | 75756 | 12.74 | 12.97 | 0.315 | 0.275 | 0.59 | 0.077 | 0.05872 | 13.07 | 28.03 | 5.274 | Questionable pressure sensor data; Used pressure offset of 0.079 to recalculate 'Stream_m_Avg' -> the offset of 0.275 was measured at the new location of the probe, but we want depth at the original location , which is the metal pole in the stream (calculated 0.079 by subtracting 'Lvl_m_Avg' value at 9/8/12 13:15 from "Stream_m_Avg' at 9/8/12 13:00)
2014-08-10 20:00 | 75757 | 12.7 | 12.91 | 0.32 | 0.275 | 0.595 | 0.077 | 0.058654 | 13.01 | 28.03 | 5.276 | Questionable pressure sensor data; Used pressure offset of 0.079 to recalculate 'Stream_m_Avg' -> the offset of 0.275 was measured at the new location of the probe, but we want depth at the original location , which is the metal pole in the stream (calculated 0.079 by subtracting 'Lvl_m_Avg' value at 9/8/12 13:15 from "Stream_m_Avg' at 9/8/12 13:00)
2014-08-10 20:15 | 75758 | 12.7 | 12.85 | 0.324 | 0.275 | 0.599 | 0.077 | 0.0586 | 12.95 | 28.03 | 5.276 | Questionable pressure sensor data; Used pressure offset of 0.079 to recalculate 'Stream_m_Avg' -> the offset of 0.275 was measured at the new location of the probe, but we want depth at the original location , which is the metal pole in the stream (calculated 0.079 by subtracting 'Lvl_m_Avg' value at 9/8/12 13:15 from "Stream_m_Avg' at 9/8/12 13:00)
2014-08-10 20:30 | 75759 | 12.67 | 12.79 | 0.322 | 0.275 | 0.597 | 0.077 | 0.058544 | 12.88 | 28.03 | 5.276 | Questionable pressure sensor data; Used pressure offset of 0.079 to recalculate 'Stream_m_Avg' -> the offset of 0.275 was measured at the new location of the probe, but we want depth at the original location , which is the metal pole in the stream (calculated 0.079 by subtracting 'Lvl_m_Avg' value at 9/8/12 13:15 from "Stream_m_Avg' at 9/8/12 13:00)
2014-08-10 20:45 | 75760 | 12.65 | 12.73 | 0.315 | 0.275 | 0.59 | 0.077 | 0.058504 | 12.82 | 28.07 | 5.277 | Questionable pressure sensor data; Used pressure offset of 0.079 to recalculate 'Stream_m_Avg' -> the offset of 0.275 was measured at the new location of the probe, but we want depth at the original location , which is the metal pole in the stream (calculated 0.079 by subtracting 'Lvl_m_Avg' value at 9/8/12 13:15 from "Stream_m_Avg' at 9/8/12 13:00)
2014-08-10 21:00 | 75761 | 12.64 | 12.68 | 0.309 | 0.275 | 0.584 | 0.077 | 0.0585 | 12.78 | 28.07 | 5.282 | Questionable pressure sensor data; Used pressure offset of 0.079 to recalculate 'Stream_m_Avg' -> the offset of 0.275 was measured at the new location of the probe, but we want depth at the original location , which is the metal pole in the stream (calculated 0.079 by subtracting 'Lvl_m_Avg' value at 9/8/12 13:15 from "Stream_m_Avg' at 9/8/12 13:00)
2014-08-10 21:15 | 75762 | 12.63 | 12.63 | 0.306 | 0.275 | 0.581 | 0.077 | 0.058455 | 12.73 | 28.07 | 5.284 | Questionable pressure sensor data; Used pressure offset of 0.079 to recalculate 'Stream_m_Avg' -> the offset of 0.275 was measured at the new location of the probe, but we want depth at the original location , which is the metal pole in the stream (calculated 0.079 by subtracting 'Lvl_m_Avg' value at 9/8/12 13:15 from "Stream_m_Avg' at 9/8/12 13:00)
2014-08-10 21:30 | 75763 | 12.62 | 12.58 | 0.3 | 0.275 | 0.575 | 0.077 | 0.058394 | 12.68 | 28.1 | 5.289 | Questionable pressure sensor data; Used pressure offset of 0.079 to recalculate 'Stream_m_Avg' -> the offset of 0.275 was measured at the new location of the probe, but we want depth at the original location , which is the metal pole in the stream (calculated 0.079 by subtracting 'Lvl_m_Avg' value at 9/8/12 13:15 from "Stream_m_Avg' at 9/8/12 13:00)
2014-08-10 21:45 | 75764 | 12.61 | 12.54 | 0.289 | 0.275 | 0.564 | 0.078 | 0.058352 | 12.64 | 28.1 | 5.289 | Questionable pressure sensor data; Used pressure offset of 0.079 to recalculate 'Stream_m_Avg' -> the offset of 0.275 was measured at the new location of the probe, but we want depth at the original location , which is the metal pole in the stream (calculated 0.079 by subtracting 'Lvl_m_Avg' value at 9/8/12 13:15 from "Stream_m_Avg' at 9/8/12 13:00)
2014-08-10 22:00 | 75765 | 12.6 | 12.5 | 0.283 | 0.275 | 0.558 | 0.078 | 0.05831 | 12.61 | 28.14 | 5.29 | Questionable pressure sensor data; Used pressure offset of 0.079 to recalculate 'Stream_m_Avg' -> the offset of 0.275 was measured at the new location of the probe, but we want depth at the original location , which is the metal pole in the stream (calculated 0.079 by subtracting 'Lvl_m_Avg' value at 9/8/12 13:15 from "Stream_m_Avg' at 9/8/12 13:00)
2014-08-10 22:15 | 75766 | 12.6 | 12.46 | 0.279 | 0.275 | 0.554 | 0.078 | 0.058281 | 12.57 | 28.1 | 5.293 | Questionable pressure sensor data; Used pressure offset of 0.079 to recalculate 'Stream_m_Avg' -> the offset of 0.275 was measured at the new location of the probe, but we want depth at the original location , which is the metal pole in the stream (calculated 0.079 by subtracting 'Lvl_m_Avg' value at 9/8/12 13:15 from "Stream_m_Avg' at 9/8/12 13:00)
2014-08-10 22:30 | 75767 | 12.6 | 12.42 | 0.275 | 0.275 | 0.551 | 0.078 | 0.058252 | 12.52 | 28.14 | 5.293 | Questionable pressure sensor data; Used pressure offset of 0.079 to recalculate 'Stream_m_Avg' -> the offset of 0.275 was measured at the new location of the probe, but we want depth at the original location , which is the metal pole in the stream (calculated 0.079 by subtracting 'Lvl_m_Avg' value at 9/8/12 13:15 from "Stream_m_Avg' at 9/8/12 13:00)
2014-08-10 22:45 | 75768 | 12.59 | 12.38 | 0.269 | 0.275 | 0.544 | 0.078 | 0.058219 | 12.47 | 28.17 | 5.3 | Questionable pressure sensor data; Used pressure offset of 0.079 to recalculate 'Stream_m_Avg' -> the offset of 0.275 was measured at the new location of the probe, but we want depth at the original location , which is the metal pole in the stream (calculated 0.079 by subtracting 'Lvl_m_Avg' value at 9/8/12 13:15 from "Stream_m_Avg' at 9/8/12 13:00)
2014-08-10 23:00 | 75769 | 12.58 | 12.33 | 0.261 | 0.275 | 0.536 | 0.078 | 0.058165 | 12.43 | 28.21 | 5.304 | Questionable pressure sensor data; Used pressure offset of 0.079 to recalculate 'Stream_m_Avg' -> the offset of 0.275 was measured at the new location of the probe, but we want depth at the original location , which is the metal pole in the stream (calculated 0.079 by subtracting 'Lvl_m_Avg' value at 9/8/12 13:15 from "Stream_m_Avg' at 9/8/12 13:00)
2014-08-10 23:15 | 75770 | 12.57 | 12.29 | 0.258 | 0.275 | 0.533 | 0.078 | 0.058094 | 12.39 | 28.21 | 5.308 | Questionable pressure sensor data; Used pressure offset of 0.079 to recalculate 'Stream_m_Avg' -> the offset of 0.275 was measured at the new location of the probe, but we want depth at the original location , which is the metal pole in the stream (calculated 0.079 by subtracting 'Lvl_m_Avg' value at 9/8/12 13:15 from "Stream_m_Avg' at 9/8/12 13:00)
2014-08-10 23:30 | 75771 | 12.56 | 12.25 | 0.258 | 0.275 | 0.533 | 0.078 | 0.058047 | 12.34 | 28.17 | 5.309 | Questionable pressure sensor data; Used pressure offset of 0.079 to recalculate 'Stream_m_Avg' -> the offset of 0.275 was measured at the new location of the probe, but we want depth at the original location , which is the metal pole in the stream (calculated 0.079 by subtracting 'Lvl_m_Avg' value at 9/8/12 13:15 from "Stream_m_Avg' at 9/8/12 13:00)
2014-08-10 23:45 | 75772 | 12.56 | 12.21 | 0.257 | 0.275 | 0.532 | 0.078 | 0.057946 | 12.3 | 28.17 | 5.308 | Questionable pressure sensor data; Used pressure offset of 0.079 to recalculate 'Stream_m_Avg' -> the offset of 0.275 was measured at the new location of the probe, but we want depth at the original location , which is the metal pole in the stream (calculated 0.079 by subtracting 'Lvl_m_Avg' value at 9/8/12 13:15 from "Stream_m_Avg' at 9/8/12 13:00)
2014-08-11 | 75773 | 12.55 | 12.16 | 0.258 | 0.275 | 0.533 | 0.078 | 0.057858 | 12.26 | 28.21 | 5.307 | Questionable pressure sensor data; Used pressure offset of 0.079 to recalculate 'Stream_m_Avg' -> the offset of 0.275 was measured at the new location of the probe, but we want depth at the original location , which is the metal pole in the stream (calculated 0.079 by subtracting 'Lvl_m_Avg' value at 9/8/12 13:15 from "Stream_m_Avg' at 9/8/12 13:00)
2014-08-11 00:15 | 75774 | 12.55 | 12.12 | 0.261 | 0.275 | 0.536 | 0.078 | 0.057789 | 12.22 | 28.25 | 5.309 | Questionable pressure sensor data; Used pressure offset of 0.079 to recalculate 'Stream_m_Avg' -> the offset of 0.275 was measured at the new location of the probe, but we want depth at the original location , which is the metal pole in the stream (calculated 0.079 by subtracting 'Lvl_m_Avg' value at 9/8/12 13:15 from "Stream_m_Avg' at 9/8/12 13:00)
2014-08-11 00:30 | 75775 | 12.54 | 12.08 | 0.263 | 0.275 | 0.538 | 0.078 | 0.057725 | 12.17 | 28.21 | 5.313 | Questionable pressure sensor data; Used pressure offset of 0.079 to recalculate 'Stream_m_Avg' -> the offset of 0.275 was measured at the new location of the probe, but we want depth at the original location , which is the metal pole in the stream (calculated 0.079 by subtracting 'Lvl_m_Avg' value at 9/8/12 13:15 from "Stream_m_Avg' at 9/8/12 13:00)
2014-08-11 00:45 | 75776 | 12.53 | 12.03 | 0.265 | 0.275 | 0.54 | 0.078 | 0.057649 | 12.12 | 28.25 | 5.315 | Questionable pressure sensor data; Used pressure offset of 0.079 to recalculate 'Stream_m_Avg' -> the offset of 0.275 was measured at the new location of the probe, but we want depth at the original location , which is the metal pole in the stream (calculated 0.079 by subtracting 'Lvl_m_Avg' value at 9/8/12 13:15 from "Stream_m_Avg' at 9/8/12 13:00)
2014-08-11 01:00 | 75777 | 12.53 | 11.98 | 0.266 | 0.275 | 0.541 | 0.078 | 0.057574 | 12.07 | 28.25 | 5.316 | Questionable pressure sensor data; Used pressure offset of 0.079 to recalculate 'Stream_m_Avg' -> the offset of 0.275 was measured at the new location of the probe, but we want depth at the original location , which is the metal pole in the stream (calculated 0.079 by subtracting 'Lvl_m_Avg' value at 9/8/12 13:15 from "Stream_m_Avg' at 9/8/12 13:00)
2014-08-11 01:15 | 75778 | 12.53 | 11.92 | 0.267 | 0.275 | 0.542 | 0.078 | 0.057494 | 12.01 | 28.25 | 5.316 | Questionable pressure sensor data; Used pressure offset of 0.079 to recalculate 'Stream_m_Avg' -> the offset of 0.275 was measured at the new location of the probe, but we want depth at the original location , which is the metal pole in the stream (calculated 0.079 by subtracting 'Lvl_m_Avg' value at 9/8/12 13:15 from "Stream_m_Avg' at 9/8/12 13:00)
2014-08-11 01:30 | 75779 | 12.52 | 11.87 | 0.265 | 0.275 | 0.54 | 0.078 | 0.057418 | 11.96 | 28.28 | 5.32 | Questionable pressure sensor data; Used pressure offset of 0.079 to recalculate 'Stream_m_Avg' -> the offset of 0.275 was measured at the new location of the probe, but we want depth at the original location , which is the metal pole in the stream (calculated 0.079 by subtracting 'Lvl_m_Avg' value at 9/8/12 13:15 from "Stream_m_Avg' at 9/8/12 13:00)
2014-08-11 01:45 | 75780 | 12.51 | 11.82 | 0.261 | 0.275 | 0.536 | 0.078 | 0.057346 | 11.91 | 28.28 | 5.322 | Questionable pressure sensor data; Used pressure offset of 0.079 to recalculate 'Stream_m_Avg' -> the offset of 0.275 was measured at the new location of the probe, but we want depth at the original location , which is the metal pole in the stream (calculated 0.079 by subtracting 'Lvl_m_Avg' value at 9/8/12 13:15 from "Stream_m_Avg' at 9/8/12 13:00)
2014-08-11 02:00 | 75781 | 12.52 | 11.78 | 0.259 | 0.275 | 0.534 | 0.078 | 0.057278 | 11.87 | 28.28 | 5.325 | Questionable pressure sensor data; Used pressure offset of 0.079 to recalculate 'Stream_m_Avg' -> the offset of 0.275 was measured at the new location of the probe, but we want depth at the original location , which is the metal pole in the stream (calculated 0.079 by subtracting 'Lvl_m_Avg' value at 9/8/12 13:15 from "Stream_m_Avg' at 9/8/12 13:00)
2014-08-11 02:15 | 75782 | 12.51 | 11.73 | 0.255 | 0.275 | 0.53 | 0.078 | 0.05719 | 11.82 | 28.32 | 5.328 | Questionable pressure sensor data; Used pressure offset of 0.079 to recalculate 'Stream_m_Avg' -> the offset of 0.275 was measured at the new location of the probe, but we want depth at the original location , which is the metal pole in the stream (calculated 0.079 by subtracting 'Lvl_m_Avg' value at 9/8/12 13:15 from "Stream_m_Avg' at 9/8/12 13:00)
2014-08-11 02:30 | 75783 | 12.5 | 11.69 | 0.253 | 0.275 | 0.528 | 0.078 | 0.057108 | 11.77 | 28.32 | 5.33 | Questionable pressure sensor data; Used pressure offset of 0.079 to recalculate 'Stream_m_Avg' -> the offset of 0.275 was measured at the new location of the probe, but we want depth at the original location , which is the metal pole in the stream (calculated 0.079 by subtracting 'Lvl_m_Avg' value at 9/8/12 13:15 from "Stream_m_Avg' at 9/8/12 13:00)
2014-08-11 02:45 | 75784 | 12.49 | 11.64 | 0.251 | 0.275 | 0.526 | 0.078 | 0.057029 | 11.73 | 28.32 | 5.332 | Questionable pressure sensor data; Used pressure offset of 0.079 to recalculate 'Stream_m_Avg' -> the offset of 0.275 was measured at the new location of the probe, but we want depth at the original location , which is the metal pole in the stream (calculated 0.079 by subtracting 'Lvl_m_Avg' value at 9/8/12 13:15 from "Stream_m_Avg' at 9/8/12 13:00)
2014-08-11 03:00 | 75785 | 12.53 | 11.6 | 0.248 | 0.275 | 0.523 | 0.078 | 0.056944 | 11.69 | 28.35 | 5.333 | Questionable pressure sensor data; Used pressure offset of 0.079 to recalculate 'Stream_m_Avg' -> the offset of 0.275 was measured at the new location of the probe, but we want depth at the original location , which is the metal pole in the stream (calculated 0.079 by subtracting 'Lvl_m_Avg' value at 9/8/12 13:15 from "Stream_m_Avg' at 9/8/12 13:00)
2014-08-11 03:15 | 75786 | 12.49 | 11.55 | 0.246 | 0.275 | 0.521 | 0.078 | 0.056858 | 11.64 | 28.35 | 5.336 | Questionable pressure sensor data; Used pressure offset of 0.079 to recalculate 'Stream_m_Avg' -> the offset of 0.275 was measured at the new location of the probe, but we want depth at the original location , which is the metal pole in the stream (calculated 0.079 by subtracting 'Lvl_m_Avg' value at 9/8/12 13:15 from "Stream_m_Avg' at 9/8/12 13:00)
2014-08-11 03:30 | 75787 | 12.48 | 11.51 | 0.241 | 0.275 | 0.516 | 0.078 | 0.056779 | 11.6 | 28.36 | 5.336 | Questionable pressure sensor data; Used pressure offset of 0.079 to recalculate 'Stream_m_Avg' -> the offset of 0.275 was measured at the new location of the probe, but we want depth at the original location , which is the metal pole in the stream (calculated 0.079 by subtracting 'Lvl_m_Avg' value at 9/8/12 13:15 from "Stream_m_Avg' at 9/8/12 13:00)
2014-08-11 03:45 | 75788 | 12.48 | 11.47 | 0.237 | 0.275 | 0.512 | 0.078 | 0.056699 | 11.55 | 28.39 | 5.343 | Questionable pressure sensor data; Used pressure offset of 0.079 to recalculate 'Stream_m_Avg' -> the offset of 0.275 was measured at the new location of the probe, but we want depth at the original location , which is the metal pole in the stream (calculated 0.079 by subtracting 'Lvl_m_Avg' value at 9/8/12 13:15 from "Stream_m_Avg' at 9/8/12 13:00)
2014-08-11 04:00 | 75789 | 12.5 | 11.43 | 0.235 | 0.275 | 0.51 | 0.078 | 0.056619 | 11.52 | 28.42 | 5.344 | Questionable pressure sensor data; Used pressure offset of 0.079 to recalculate 'Stream_m_Avg' -> the offset of 0.275 was measured at the new location of the probe, but we want depth at the original location , which is the metal pole in the stream (calculated 0.079 by subtracting 'Lvl_m_Avg' value at 9/8/12 13:15 from "Stream_m_Avg' at 9/8/12 13:00)
2014-08-11 04:15 | 75790 | 12.48 | 11.39 | 0.231 | 0.275 | 0.506 | 0.078 | 0.056543 | 11.47 | 28.42 | 5.347 | Questionable pressure sensor data; Used pressure offset of 0.079 to recalculate 'Stream_m_Avg' -> the offset of 0.275 was measured at the new location of the probe, but we want depth at the original location , which is the metal pole in the stream (calculated 0.079 by subtracting 'Lvl_m_Avg' value at 9/8/12 13:15 from "Stream_m_Avg' at 9/8/12 13:00)
2014-08-11 04:30 | 75791 | 12.48 | 11.35 | 0.228 | 0.275 | 0.504 | 0.078 | 0.056475 | 11.43 | 28.46 | 5.353 | Questionable pressure sensor data; Used pressure offset of 0.079 to recalculate 'Stream_m_Avg' -> the offset of 0.275 was measured at the new location of the probe, but we want depth at the original location , which is the metal pole in the stream (calculated 0.079 by subtracting 'Lvl_m_Avg' value at 9/8/12 13:15 from "Stream_m_Avg' at 9/8/12 13:00)
2014-08-11 04:45 | 75792 | 12.47 | 11.31 | 0.226 | 0.275 | 0.501 | 0.077 | 0.056403 | 11.39 | 28.42 | 5.357 | Questionable pressure sensor data; Used pressure offset of 0.079 to recalculate 'Stream_m_Avg' -> the offset of 0.275 was measured at the new location of the probe, but we want depth at the original location , which is the metal pole in the stream (calculated 0.079 by subtracting 'Lvl_m_Avg' value at 9/8/12 13:15 from "Stream_m_Avg' at 9/8/12 13:00)
2014-08-11 05:00 | 75793 | 12.49 | 11.27 | 0.223 | 0.275 | 0.498 | 0.077 | 0.056326 | 11.35 | 28.42 | 5.353 | Questionable pressure sensor data; Used pressure offset of 0.079 to recalculate 'Stream_m_Avg' -> the offset of 0.275 was measured at the new location of the probe, but we want depth at the original location , which is the metal pole in the stream (calculated 0.079 by subtracting 'Lvl_m_Avg' value at 9/8/12 13:15 from "Stream_m_Avg' at 9/8/12 13:00)
2014-08-11 05:15 | 75794 | 12.47 | 11.23 | 0.221 | 0.275 | 0.496 | 0.077 | 0.056251 | 11.31 | 28.46 | 5.352 | Questionable pressure sensor data; Used pressure offset of 0.079 to recalculate 'Stream_m_Avg' -> the offset of 0.275 was measured at the new location of the probe, but we want depth at the original location , which is the metal pole in the stream (calculated 0.079 by subtracting 'Lvl_m_Avg' value at 9/8/12 13:15 from "Stream_m_Avg' at 9/8/12 13:00)
2014-08-11 05:30 | 75795 | 12.46 | 11.19 | 0.219 | 0.275 | 0.494 | 0.077 | 0.056176 | 11.27 | 28.53 | 5.36 | Questionable pressure sensor data; Used pressure offset of 0.079 to recalculate 'Stream_m_Avg' -> the offset of 0.275 was measured at the new location of the probe, but we want depth at the original location , which is the metal pole in the stream (calculated 0.079 by subtracting 'Lvl_m_Avg' value at 9/8/12 13:15 from "Stream_m_Avg' at 9/8/12 13:00)
2014-08-11 05:45 | 75796 | 12.46 | 11.15 | 0.216 | 0.275 | 0.491 | 0.077 | 0.056103 | 11.23 | 28.49 | 5.363 | Questionable pressure sensor data; Used pressure offset of 0.079 to recalculate 'Stream_m_Avg' -> the offset of 0.275 was measured at the new location of the probe, but we want depth at the original location , which is the metal pole in the stream (calculated 0.079 by subtracting 'Lvl_m_Avg' value at 9/8/12 13:15 from "Stream_m_Avg' at 9/8/12 13:00)
2014-08-11 06:00 | 75797 | 12.46 | 11.11 | 0.214 | 0.275 | 0.489 | 0.077 | 0.056033 | 11.2 | 28.53 | 5.363 | Questionable pressure sensor data; Used pressure offset of 0.079 to recalculate 'Stream_m_Avg' -> the offset of 0.275 was measured at the new location of the probe, but we want depth at the original location , which is the metal pole in the stream (calculated 0.079 by subtracting 'Lvl_m_Avg' value at 9/8/12 13:15 from "Stream_m_Avg' at 9/8/12 13:00)
2014-08-11 06:15 | 75798 | 12.48 | 11.08 | 0.21 | 0.275 | 0.485 | 0.077 | 0.05595 | 11.16 | 28.56 | 5.371 | Questionable pressure sensor data; Used pressure offset of 0.079 to recalculate 'Stream_m_Avg' -> the offset of 0.275 was measured at the new location of the probe, but we want depth at the original location , which is the metal pole in the stream (calculated 0.079 by subtracting 'Lvl_m_Avg' value at 9/8/12 13:15 from "Stream_m_Avg' at 9/8/12 13:00)
2014-08-11 06:30 | 75799 | 12.51 | 11.05 | 0.205 | 0.275 | 0.48 | 0.077 | 0.055875 | 11.13 | 28.56 | 5.373 | Questionable pressure sensor data; Used pressure offset of 0.079 to recalculate 'Stream_m_Avg' -> the offset of 0.275 was measured at the new location of the probe, but we want depth at the original location , which is the metal pole in the stream (calculated 0.079 by subtracting 'Lvl_m_Avg' value at 9/8/12 13:15 from "Stream_m_Avg' at 9/8/12 13:00)
2014-08-11 06:45 | 75800 | 12.55 | 11.02 | 0.199 | 0.275 | 0.474 | 0.077 | 0.055799 | 11.1 | 28.56 | 5.373 | Questionable pressure sensor data; Used pressure offset of 0.079 to recalculate 'Stream_m_Avg' -> the offset of 0.275 was measured at the new location of the probe, but we want depth at the original location , which is the metal pole in the stream (calculated 0.079 by subtracting 'Lvl_m_Avg' value at 9/8/12 13:15 from "Stream_m_Avg' at 9/8/12 13:00)
2014-08-11 07:00 | 75801 | 12.57 | 10.99 | 0.192 | 0.275 | 0.467 | 0.077 | 0.05573 | 11.08 | 28.56 | 5.375 | Questionable pressure sensor data; Used pressure offset of 0.079 to recalculate 'Stream_m_Avg' -> the offset of 0.275 was measured at the new location of the probe, but we want depth at the original location , which is the metal pole in the stream (calculated 0.079 by subtracting 'Lvl_m_Avg' value at 9/8/12 13:15 from "Stream_m_Avg' at 9/8/12 13:00)
2014-08-11 07:15 | 75802 | 12.67 | 10.97 | 0.184 | 0.275 | 0.459 | 0.077 | 0.05567 | 11.06 | 28.56 | 5.375 | Questionable pressure sensor data; Used pressure offset of 0.079 to recalculate 'Stream_m_Avg' -> the offset of 0.275 was measured at the new location of the probe, but we want depth at the original location , which is the metal pole in the stream (calculated 0.079 by subtracting 'Lvl_m_Avg' value at 9/8/12 13:15 from "Stream_m_Avg' at 9/8/12 13:00)
2014-08-11 07:30 | 75803 | 12.73 | 10.96 | 0.175 | 0.275 | 0.45 | 0.077 | 0.055615 | 11.05 | 28.56 | 5.375 | Questionable pressure sensor data; Used pressure offset of 0.079 to recalculate 'Stream_m_Avg' -> the offset of 0.275 was measured at the new location of the probe, but we want depth at the original location , which is the metal pole in the stream (calculated 0.079 by subtracting 'Lvl_m_Avg' value at 9/8/12 13:15 from "Stream_m_Avg' at 9/8/12 13:00)
2014-08-11 07:45 | 75804 | 12.82 | 10.96 | 0.162 | 0.275 | 0.437 | 0.077 | 0.055561 | 11.05 | 28.59 | 5.377 | Questionable pressure sensor data; Used pressure offset of 0.079 to recalculate 'Stream_m_Avg' -> the offset of 0.275 was measured at the new location of the probe, but we want depth at the original location , which is the metal pole in the stream (calculated 0.079 by subtracting 'Lvl_m_Avg' value at 9/8/12 13:15 from "Stream_m_Avg' at 9/8/12 13:00)
2014-08-11 08:00 | 75805 | 13.19 | 10.96 | 0.141 | 0.275 | 0.416 | 0.077 | 0.055521 | 11.05 | 28.56 | 5.379 | Questionable pressure sensor data; Used pressure offset of 0.079 to recalculate 'Stream_m_Avg' -> the offset of 0.275 was measured at the new location of the probe, but we want depth at the original location , which is the metal pole in the stream (calculated 0.079 by subtracting 'Lvl_m_Avg' value at 9/8/12 13:15 from "Stream_m_Avg' at 9/8/12 13:00)
2014-08-11 08:15 | 75806 | 13.27 | 10.97 | 0.121 | 0.275 | 0.396 | 0.077 | 0.055495 | 11.06 | 28.59 | 5.382 | Questionable pressure sensor data; Used pressure offset of 0.079 to recalculate 'Stream_m_Avg' -> the offset of 0.275 was measured at the new location of the probe, but we want depth at the original location , which is the metal pole in the stream (calculated 0.079 by subtracting 'Lvl_m_Avg' value at 9/8/12 13:15 from "Stream_m_Avg' at 9/8/12 13:00)
2014-08-11 08:30 | 75807 | 13.27 | 10.98 | 0.103 | 0.275 | 0.378 | 0.077 | 0.055484 | 11.08 | 28.56 | 5.38 | Questionable pressure sensor data; Used pressure offset of 0.079 to recalculate 'Stream_m_Avg' -> the offset of 0.275 was measured at the new location of the probe, but we want depth at the original location , which is the metal pole in the stream (calculated 0.079 by subtracting 'Lvl_m_Avg' value at 9/8/12 13:15 from "Stream_m_Avg' at 9/8/12 13:00)
2014-08-11 08:45 | 75808 | 13.23 | 11 | 0.086 | 0.275 | 0.361 | 0.077 | 0.055493 | 11.11 | 28.56 | 5.375 | Questionable pressure sensor data; Used pressure offset of 0.079 to recalculate 'Stream_m_Avg' -> the offset of 0.275 was measured at the new location of the probe, but we want depth at the original location , which is the metal pole in the stream (calculated 0.079 by subtracting 'Lvl_m_Avg' value at 9/8/12 13:15 from "Stream_m_Avg' at 9/8/12 13:00)
2014-08-11 09:00 | 75809 | 13.22 | 11.03 | 0.073 | 0.275 | 0.348 | 0.077 | 0.05552 | 11.14 | 28.59 | 5.377 | Questionable pressure sensor data; Used pressure offset of 0.079 to recalculate 'Stream_m_Avg' -> the offset of 0.275 was measured at the new location of the probe, but we want depth at the original location , which is the metal pole in the stream (calculated 0.079 by subtracting 'Lvl_m_Avg' value at 9/8/12 13:15 from "Stream_m_Avg' at 9/8/12 13:00)
2014-08-11 09:15 | 75810 | 13.25 | 11.07 | 0.061 | 0.275 | 0.336 | 0.077 | 0.055561 | 11.19 | 28.56 | 5.38 | Questionable pressure sensor data; Used pressure offset of 0.079 to recalculate 'Stream_m_Avg' -> the offset of 0.275 was measured at the new location of the probe, but we want depth at the original location , which is the metal pole in the stream (calculated 0.079 by subtracting 'Lvl_m_Avg' value at 9/8/12 13:15 from "Stream_m_Avg' at 9/8/12 13:00)
2014-08-11 09:30 | 75811 | 13.21 | 11.11 | 0.048 | 0.275 | 0.323 | 0.077 | 0.055601 | 11.23 | 28.55 | 5.378 | Questionable pressure sensor data; Used pressure offset of 0.079 to recalculate 'Stream_m_Avg' -> the offset of 0.275 was measured at the new location of the probe, but we want depth at the original location , which is the metal pole in the stream (calculated 0.079 by subtracting 'Lvl_m_Avg' value at 9/8/12 13:15 from "Stream_m_Avg' at 9/8/12 13:00)
2014-08-11 09:45 | 75812 | 13.19 | 11.16 | 0.039 | 0.275 | 0.314 | 0.077 | 0.055654 | 11.28 | 28.59 | 5.376 | Questionable pressure sensor data; Used pressure offset of 0.079 to recalculate 'Stream_m_Avg' -> the offset of 0.275 was measured at the new location of the probe, but we want depth at the original location , which is the metal pole in the stream (calculated 0.079 by subtracting 'Lvl_m_Avg' value at 9/8/12 13:15 from "Stream_m_Avg' at 9/8/12 13:00)
2014-08-11 10:00 | 75813 | 13.18 | 11.21 | 0.028 | 0.275 | 0.303 | 0.077 | 0.055719 | 11.34 | 28.49 | 5.376 | Questionable pressure sensor data; Used pressure offset of 0.079 to recalculate 'Stream_m_Avg' -> the offset of 0.275 was measured at the new location of the probe, but we want depth at the original location , which is the metal pole in the stream (calculated 0.079 by subtracting 'Lvl_m_Avg' value at 9/8/12 13:15 from "Stream_m_Avg' at 9/8/12 13:00)
2014-08-11 10:15 | 75814 | 13.18 | 11.28 | 0.014 | 0.275 | 0.289 | 0.077 | 0.055815 | 11.41 | 28.45 | 5.358 | Questionable pressure sensor data; Used pressure offset of 0.079 to recalculate 'Stream_m_Avg' -> the offset of 0.275 was measured at the new location of the probe, but we want depth at the original location , which is the metal pole in the stream (calculated 0.079 by subtracting 'Lvl_m_Avg' value at 9/8/12 13:15 from "Stream_m_Avg' at 9/8/12 13:00)
2014-08-11 10:30 | 75815 | 13.15 | 11.36 | -0.001 | 0.275 | 0.274 | 0.077 | 0.055932 | 11.5 | 28.48 | 5.358 | Questionable pressure sensor data; Used pressure offset of 0.079 to recalculate 'Stream_m_Avg' -> the offset of 0.275 was measured at the new location of the probe, but we want depth at the original location , which is the metal pole in the stream (calculated 0.079 by subtracting 'Lvl_m_Avg' value at 9/8/12 13:15 from "Stream_m_Avg' at 9/8/12 13:00)
2014-08-11 10:45 | 75816 | 13.13 | 11.46 | -0.016 | 0.275 | 0.259 | 0.077 | 0.05607 | 11.61 | 28.41 | 5.359 | Questionable pressure sensor data; Used pressure offset of 0.079 to recalculate 'Stream_m_Avg' -> the offset of 0.275 was measured at the new location of the probe, but we want depth at the original location , which is the metal pole in the stream (calculated 0.079 by subtracting 'Lvl_m_Avg' value at 9/8/12 13:15 from "Stream_m_Avg' at 9/8/12 13:00)
2014-08-11 11:00 | 75817 | 13.11 | 11.57 | -0.031 | 0.275 | 0.244 | 0.077 | 0.056227 | 11.72 | 28.34 | 5.343 | Questionable pressure sensor data; Used pressure offset of 0.079 to recalculate 'Stream_m_Avg' -> the offset of 0.275 was measured at the new location of the probe, but we want depth at the original location , which is the metal pole in the stream (calculated 0.079 by subtracting 'Lvl_m_Avg' value at 9/8/12 13:15 from "Stream_m_Avg' at 9/8/12 13:00)
2014-08-11 11:15 | 75818 | 13.09 | 11.69 | -0.045 | 0.275 | 0.23 | 0.077 | 0.056422 | 11.84 | 28.34 | 5.336 | Questionable pressure sensor data; Used pressure offset of 0.079 to recalculate 'Stream_m_Avg' -> the offset of 0.275 was measured at the new location of the probe, but we want depth at the original location , which is the metal pole in the stream (calculated 0.079 by subtracting 'Lvl_m_Avg' value at 9/8/12 13:15 from "Stream_m_Avg' at 9/8/12 13:00)
2014-08-11 11:30 | 75819 | 13.08 | 11.83 | -0.06 | 0.275 | 0.215 | 0.077 | 0.056629 | 11.99 | 28.37 | 5.341 | Questionable pressure sensor data; Used pressure offset of 0.079 to recalculate 'Stream_m_Avg' -> the offset of 0.275 was measured at the new location of the probe, but we want depth at the original location , which is the metal pole in the stream (calculated 0.079 by subtracting 'Lvl_m_Avg' value at 9/8/12 13:15 from "Stream_m_Avg' at 9/8/12 13:00)
2014-08-11 11:45 | 75820 | 13.05 | 11.97 | -0.075 | 0.275 | 0.2 | 0.077 | 0.056839 | 12.14 | 28.34 | 5.339 | Questionable pressure sensor data; Used pressure offset of 0.079 to recalculate 'Stream_m_Avg' -> the offset of 0.275 was measured at the new location of the probe, but we want depth at the original location , which is the metal pole in the stream (calculated 0.079 by subtracting 'Lvl_m_Avg' value at 9/8/12 13:15 from "Stream_m_Avg' at 9/8/12 13:00)
2014-08-11 12:00 | 75821 | 13.02 | 12.13 | -0.087 | 0.275 | 0.188 | 0.076 | 0.057072 | 12.31 | 28.3 | 5.334 | Questionable pressure sensor data; Used pressure offset of 0.079 to recalculate 'Stream_m_Avg' -> the offset of 0.275 was measured at the new location of the probe, but we want depth at the original location , which is the metal pole in the stream (calculated 0.079 by subtracting 'Lvl_m_Avg' value at 9/8/12 13:15 from "Stream_m_Avg' at 9/8/12 13:00)
2014-08-11 12:15 | 75822 | 13.02 | 12.29 | -0.093 | 0.275 | 0.182 | 0.076 | 0.05732 | 12.47 | 28.3 | 5.328 | Questionable pressure sensor data; Used pressure offset of 0.079 to recalculate 'Stream_m_Avg' -> the offset of 0.275 was measured at the new location of the probe, but we want depth at the original location , which is the metal pole in the stream (calculated 0.079 by subtracting 'Lvl_m_Avg' value at 9/8/12 13:15 from "Stream_m_Avg' at 9/8/12 13:00)
2014-08-11 12:30 | 75823 | 13 | 12.46 | -0.099 | 0.275 | 0.176 | 0.076 | 0.057586 | 12.65 | 28.26 | 5.324 | Questionable pressure sensor data; Used pressure offset of 0.079 to recalculate 'Stream_m_Avg' -> the offset of 0.275 was measured at the new location of the probe, but we want depth at the original location , which is the metal pole in the stream (calculated 0.079 by subtracting 'Lvl_m_Avg' value at 9/8/12 13:15 from "Stream_m_Avg' at 9/8/12 13:00)
2014-08-11 12:45 | 75824 | 12.97 | 12.63 | -0.104 | 0.275 | 0.171 | 0.076 | 0.057873 | 12.83 | 28.23 | 5.319 | Questionable pressure sensor data; Used pressure offset of 0.079 to recalculate 'Stream_m_Avg' -> the offset of 0.275 was measured at the new location of the probe, but we want depth at the original location , which is the metal pole in the stream (calculated 0.079 by subtracting 'Lvl_m_Avg' value at 9/8/12 13:15 from "Stream_m_Avg' at 9/8/12 13:00)
2014-08-11 13:00 | 75825 | 12.96 | 12.8 | -0.105 | 0.275 | 0.17 | 0.077 | 0.058159 | 13.01 | 28.26 | 5.313 | Questionable pressure sensor data; Used pressure offset of 0.079 to recalculate 'Stream_m_Avg' -> the offset of 0.275 was measured at the new location of the probe, but we want depth at the original location , which is the metal pole in the stream (calculated 0.079 by subtracting 'Lvl_m_Avg' value at 9/8/12 13:15 from "Stream_m_Avg' at 9/8/12 13:00)
2014-08-11 13:15 | 75826 | 12.96 | 12.95 | -0.089 | 0.275 | 0.186 | 0.077 | 0.058424 | 13.16 | 28.22 | 5.312 | Questionable pressure sensor data; Used pressure offset of 0.079 to recalculate 'Stream_m_Avg' -> the offset of 0.275 was measured at the new location of the probe, but we want depth at the original location , which is the metal pole in the stream (calculated 0.079 by subtracting 'Lvl_m_Avg' value at 9/8/12 13:15 from "Stream_m_Avg' at 9/8/12 13:00)
2014-08-11 13:30 | 75827 | 12.94 | 13.06 | -0.098 | 0.275 | 0.177 | 0.077 | 0.058618 | 13.26 | 28.22 | 5.309 | Questionable pressure sensor data; Used pressure offset of 0.079 to recalculate 'Stream_m_Avg' -> the offset of 0.275 was measured at the new location of the probe, but we want depth at the original location , which is the metal pole in the stream (calculated 0.079 by subtracting 'Lvl_m_Avg' value at 9/8/12 13:15 from "Stream_m_Avg' at 9/8/12 13:00)
2014-08-11 13:45 | 75828 | 12.93 | 13.18 | -0.125 | 0.275 | 0.15 | 0.077 | 0.058823 | 13.38 | 28.15 | 5.301 | Questionable pressure sensor data; Used pressure offset of 0.079 to recalculate 'Stream_m_Avg' -> the offset of 0.275 was measured at the new location of the probe, but we want depth at the original location , which is the metal pole in the stream (calculated 0.079 by subtracting 'Lvl_m_Avg' value at 9/8/12 13:15 from "Stream_m_Avg' at 9/8/12 13:00)
2014-08-11 14:00 | 75829 | 12.89 | 13.3 | -0.096 | 0.275 | 0.179 | 0.077 | 0.059032 | 13.5 | 28.08 | 5.293 | Questionable pressure sensor data; Used pressure offset of 0.079 to recalculate 'Stream_m_Avg' -> the offset of 0.275 was measured at the new location of the probe, but we want depth at the original location , which is the metal pole in the stream (calculated 0.079 by subtracting 'Lvl_m_Avg' value at 9/8/12 13:15 from "Stream_m_Avg' at 9/8/12 13:00)
2014-08-11 14:15 | 75830 | 12.89 | 13.38 | -0.101 | 0.275 | 0.174 | 0.077 | 0.059193 | 13.57 | 28.08 | 5.287 | Questionable pressure sensor data; Used pressure offset of 0.079 to recalculate 'Stream_m_Avg' -> the offset of 0.275 was measured at the new location of the probe, but we want depth at the original location , which is the metal pole in the stream (calculated 0.079 by subtracting 'Lvl_m_Avg' value at 9/8/12 13:15 from "Stream_m_Avg' at 9/8/12 13:00)
2014-08-11 14:30 | 75831 | 12.89 | 13.46 | -0.119 | 0.275 | 0.156 | 0.077 | 0.059341 | 13.65 | 28.08 | 5.287 | Questionable pressure sensor data; Used pressure offset of 0.079 to recalculate 'Stream_m_Avg' -> the offset of 0.275 was measured at the new location of the probe, but we want depth at the original location , which is the metal pole in the stream (calculated 0.079 by subtracting 'Lvl_m_Avg' value at 9/8/12 13:15 from "Stream_m_Avg' at 9/8/12 13:00)
2014-08-11 14:45 | 75832 | 12.87 | 13.55 | -0.106 | 0.275 | 0.169 | 0.077 | 0.059509 | 13.73 | 28.05 | 5.284 | Questionable pressure sensor data; Used pressure offset of 0.079 to recalculate 'Stream_m_Avg' -> the offset of 0.275 was measured at the new location of the probe, but we want depth at the original location , which is the metal pole in the stream (calculated 0.079 by subtracting 'Lvl_m_Avg' value at 9/8/12 13:15 from "Stream_m_Avg' at 9/8/12 13:00)
2014-08-11 15:00 | 75833 | 12.87 | 13.61 | -0.063 | 0.275 | 0.212 | 0.077 | 0.05966 | 13.8 | 28.08 | 5.278 | Questionable pressure sensor data; Used pressure offset of 0.079 to recalculate 'Stream_m_Avg' -> the offset of 0.275 was measured at the new location of the probe, but we want depth at the original location , which is the metal pole in the stream (calculated 0.079 by subtracting 'Lvl_m_Avg' value at 9/8/12 13:15 from "Stream_m_Avg' at 9/8/12 13:00)
2014-08-11 15:15 | 75834 | 12.87 | 13.66 | -0.021 | 0.275 | 0.254 | 0.077 | 0.059773 | 13.85 | 28.08 | 5.284 | Questionable pressure sensor data; Used pressure offset of 0.079 to recalculate 'Stream_m_Avg' -> the offset of 0.275 was measured at the new location of the probe, but we want depth at the original location , which is the metal pole in the stream (calculated 0.079 by subtracting 'Lvl_m_Avg' value at 9/8/12 13:15 from "Stream_m_Avg' at 9/8/12 13:00)
2014-08-11 15:30 | 75835 | 12.88 | 13.67 | 0.039 | 0.275 | 0.314 | 0.077 | 0.059821 | 13.84 | 28.01 | 5.273 | Questionable pressure sensor data; Used pressure offset of 0.079 to recalculate 'Stream_m_Avg' -> the offset of 0.275 was measured at the new location of the probe, but we want depth at the original location , which is the metal pole in the stream (calculated 0.079 by subtracting 'Lvl_m_Avg' value at 9/8/12 13:15 from "Stream_m_Avg' at 9/8/12 13:00)
2014-08-11 15:45 | 75836 | 12.91 | 13.66 | 0.093 | 0.275 | 0.368 | 0.077 | 0.059831 | 13.81 | 27.98 | 5.268 | Questionable pressure sensor data; Used pressure offset of 0.079 to recalculate 'Stream_m_Avg' -> the offset of 0.275 was measured at the new location of the probe, but we want depth at the original location , which is the metal pole in the stream (calculated 0.079 by subtracting 'Lvl_m_Avg' value at 9/8/12 13:15 from "Stream_m_Avg' at 9/8/12 13:00)
2014-08-11 16:00 | 75837 | 12.91 | 13.62 | 0.123 | 0.275 | 0.398 | 0.077 | 0.059764 | 13.76 | 28.02 | 5.267 | Questionable pressure sensor data; Used pressure offset of 0.079 to recalculate 'Stream_m_Avg' -> the offset of 0.275 was measured at the new location of the probe, but we want depth at the original location , which is the metal pole in the stream (calculated 0.079 by subtracting 'Lvl_m_Avg' value at 9/8/12 13:15 from "Stream_m_Avg' at 9/8/12 13:00)
2014-08-11 16:15 | 75838 | 12.93 | 13.59 | 0.092 | 0.275 | 0.367 | 0.077 | 0.059751 | 13.73 | 27.95 | 5.266 | Questionable pressure sensor data; Used pressure offset of 0.079 to recalculate 'Stream_m_Avg' -> the offset of 0.275 was measured at the new location of the probe, but we want depth at the original location , which is the metal pole in the stream (calculated 0.079 by subtracting 'Lvl_m_Avg' value at 9/8/12 13:15 from "Stream_m_Avg' at 9/8/12 13:00)
2014-08-11 16:30 | 75839 | 12.92 | 13.58 | 0.09 | 0.275 | 0.365 | 0.077 | 0.059766 | 13.72 | 27.95 | 5.263 | Questionable pressure sensor data; Used pressure offset of 0.079 to recalculate 'Stream_m_Avg' -> the offset of 0.275 was measured at the new location of the probe, but we want depth at the original location , which is the metal pole in the stream (calculated 0.079 by subtracting 'Lvl_m_Avg' value at 9/8/12 13:15 from "Stream_m_Avg' at 9/8/12 13:00)
2014-08-11 16:45 | 75840 | 12.92 | 13.55 | 0.122 | 0.275 | 0.397 | 0.077 | 0.05976 | 13.69 | 27.95 | 5.261 | Questionable pressure sensor data; Used pressure offset of 0.079 to recalculate 'Stream_m_Avg' -> the offset of 0.275 was measured at the new location of the probe, but we want depth at the original location , which is the metal pole in the stream (calculated 0.079 by subtracting 'Lvl_m_Avg' value at 9/8/12 13:15 from "Stream_m_Avg' at 9/8/12 13:00)
2014-08-11 17:00 | 75841 | 12.94 | 13.53 | 0.148 | 0.275 | 0.423 | 0.077 | 0.059782 | 13.66 | 27.95 | 5.261 | Questionable pressure sensor data; Used pressure offset of 0.079 to recalculate 'Stream_m_Avg' -> the offset of 0.275 was measured at the new location of the probe, but we want depth at the original location , which is the metal pole in the stream (calculated 0.079 by subtracting 'Lvl_m_Avg' value at 9/8/12 13:15 from "Stream_m_Avg' at 9/8/12 13:00)
2014-08-11 17:15 | 75842 | 12.95 | 13.5 | 0.157 | 0.275 | 0.432 | 0.077 | 0.059794 | 13.64 | 27.95 | 5.26 | Questionable pressure sensor data; Used pressure offset of 0.079 to recalculate 'Stream_m_Avg' -> the offset of 0.275 was measured at the new location of the probe, but we want depth at the original location , which is the metal pole in the stream (calculated 0.079 by subtracting 'Lvl_m_Avg' value at 9/8/12 13:15 from "Stream_m_Avg' at 9/8/12 13:00)
2014-08-11 17:30 | 75843 | 12.94 | 13.48 | 0.163 | 0.275 | 0.438 | 0.077 | 0.059801 | 13.61 | 27.89 | 5.257 | Questionable pressure sensor data; Used pressure offset of 0.079 to recalculate 'Stream_m_Avg' -> the offset of 0.275 was measured at the new location of the probe, but we want depth at the original location , which is the metal pole in the stream (calculated 0.079 by subtracting 'Lvl_m_Avg' value at 9/8/12 13:15 from "Stream_m_Avg' at 9/8/12 13:00)
2014-08-11 17:45 | 75844 | 12.96 | 13.46 | 0.174 | 0.275 | 0.449 | 0.077 | 0.059808 | 13.59 | 27.92 | 5.253 | Questionable pressure sensor data; Used pressure offset of 0.079 to recalculate 'Stream_m_Avg' -> the offset of 0.275 was measured at the new location of the probe, but we want depth at the original location , which is the metal pole in the stream (calculated 0.079 by subtracting 'Lvl_m_Avg' value at 9/8/12 13:15 from "Stream_m_Avg' at 9/8/12 13:00)
2014-08-11 18:00 | 75845 | 12.97 | 13.43 | 0.171 | 0.275 | 0.446 | 0.078 | 0.05984 | 13.56 | 27.89 | 5.252 | Questionable pressure sensor data; Used pressure offset of 0.079 to recalculate 'Stream_m_Avg' -> the offset of 0.275 was measured at the new location of the probe, but we want depth at the original location , which is the metal pole in the stream (calculated 0.079 by subtracting 'Lvl_m_Avg' value at 9/8/12 13:15 from "Stream_m_Avg' at 9/8/12 13:00)
2014-08-11 18:15 | 75846 | 12.97 | 13.4 | 0.171 | 0.275 | 0.446 | 0.078 | 0.059845 | 13.53 | 27.92 | 5.253 | Questionable pressure sensor data; Used pressure offset of 0.079 to recalculate 'Stream_m_Avg' -> the offset of 0.275 was measured at the new location of the probe, but we want depth at the original location , which is the metal pole in the stream (calculated 0.079 by subtracting 'Lvl_m_Avg' value at 9/8/12 13:15 from "Stream_m_Avg' at 9/8/12 13:00)
2014-08-11 18:30 | 75847 | 12.97 | 13.37 | 0.177 | 0.275 | 0.452 | 0.078 | 0.059844 | 13.49 | 27.96 | 5.255 | Questionable pressure sensor data; Used pressure offset of 0.079 to recalculate 'Stream_m_Avg' -> the offset of 0.275 was measured at the new location of the probe, but we want depth at the original location , which is the metal pole in the stream (calculated 0.079 by subtracting 'Lvl_m_Avg' value at 9/8/12 13:15 from "Stream_m_Avg' at 9/8/12 13:00)
2014-08-11 18:45 | 75848 | 12.9 | 13.34 | 0.179 | 0.275 | 0.454 | 0.078 | 0.059824 | 13.46 | 27.92 | 5.26 | Questionable pressure sensor data; Used pressure offset of 0.079 to recalculate 'Stream_m_Avg' -> the offset of 0.275 was measured at the new location of the probe, but we want depth at the original location , which is the metal pole in the stream (calculated 0.079 by subtracting 'Lvl_m_Avg' value at 9/8/12 13:15 from "Stream_m_Avg' at 9/8/12 13:00)
2014-08-11 19:00 | 75849 | 12.81 | 13.3 | 0.182 | 0.275 | 0.457 | 0.078 | 0.059821 | 13.43 | 27.89 | 5.256 | Questionable pressure sensor data; Used pressure offset of 0.079 to recalculate 'Stream_m_Avg' -> the offset of 0.275 was measured at the new location of the probe, but we want depth at the original location , which is the metal pole in the stream (calculated 0.079 by subtracting 'Lvl_m_Avg' value at 9/8/12 13:15 from "Stream_m_Avg' at 9/8/12 13:00)
2014-08-11 19:15 | 75850 | 12.76 | 13.27 | 0.186 | 0.275 | 0.461 | 0.078 | 0.05978 | 13.39 | 27.89 | 5.253 | Questionable pressure sensor data; Used pressure offset of 0.079 to recalculate 'Stream_m_Avg' -> the offset of 0.275 was measured at the new location of the probe, but we want depth at the original location , which is the metal pole in the stream (calculated 0.079 by subtracting 'Lvl_m_Avg' value at 9/8/12 13:15 from "Stream_m_Avg' at 9/8/12 13:00)
2014-08-11 19:30 | 75851 | 12.74 | 13.23 | 0.193 | 0.275 | 0.468 | 0.078 | 0.059794 | 13.35 | 27.93 | 5.25 | Questionable pressure sensor data; Used pressure offset of 0.079 to recalculate 'Stream_m_Avg' -> the offset of 0.275 was measured at the new location of the probe, but we want depth at the original location , which is the metal pole in the stream (calculated 0.079 by subtracting 'Lvl_m_Avg' value at 9/8/12 13:15 from "Stream_m_Avg' at 9/8/12 13:00)
2014-08-11 19:45 | 75852 | 12.71 | 13.2 | 0.207 | 0.275 | 0.482 | 0.078 | 0.059839 | 13.32 | 27.93 | 5.256 | Questionable pressure sensor data; Used pressure offset of 0.079 to recalculate 'Stream_m_Avg' -> the offset of 0.275 was measured at the new location of the probe, but we want depth at the original location , which is the metal pole in the stream (calculated 0.079 by subtracting 'Lvl_m_Avg' value at 9/8/12 13:15 from "Stream_m_Avg' at 9/8/12 13:00)
2014-08-11 20:00 | 75853 | 12.68 | 13.15 | 0.214 | 0.275 | 0.489 | 0.078 | 0.059802 | 13.27 | 27.93 | 5.257 | Questionable pressure sensor data; Used pressure offset of 0.079 to recalculate 'Stream_m_Avg' -> the offset of 0.275 was measured at the new location of the probe, but we want depth at the original location , which is the metal pole in the stream (calculated 0.079 by subtracting 'Lvl_m_Avg' value at 9/8/12 13:15 from "Stream_m_Avg' at 9/8/12 13:00)
2014-08-11 20:15 | 75854 | 12.66 | 13.1 | 0.223 | 0.275 | 0.499 | 0.078 | 0.05981 | 13.21 | 27.96 | 5.257 | Questionable pressure sensor data; Used pressure offset of 0.079 to recalculate 'Stream_m_Avg' -> the offset of 0.275 was measured at the new location of the probe, but we want depth at the original location , which is the metal pole in the stream (calculated 0.079 by subtracting 'Lvl_m_Avg' value at 9/8/12 13:15 from "Stream_m_Avg' at 9/8/12 13:00)
2014-08-11 20:30 | 75855 | 12.65 | 13.05 | 0.231 | 0.275 | 0.506 | 0.078 | 0.059737 | 13.16 | 27.96 | 5.258 | Questionable pressure sensor data; Used pressure offset of 0.079 to recalculate 'Stream_m_Avg' -> the offset of 0.275 was measured at the new location of the probe, but we want depth at the original location , which is the metal pole in the stream (calculated 0.079 by subtracting 'Lvl_m_Avg' value at 9/8/12 13:15 from "Stream_m_Avg' at 9/8/12 13:00)
2014-08-11 20:45 | 75856 | 12.65 | 12.99 | 0.223 | 0.275 | 0.498 | 0.078 | 0.059655 | 13.1 | 27.93 | 5.259 | Questionable pressure sensor data; Used pressure offset of 0.079 to recalculate 'Stream_m_Avg' -> the offset of 0.275 was measured at the new location of the probe, but we want depth at the original location , which is the metal pole in the stream (calculated 0.079 by subtracting 'Lvl_m_Avg' value at 9/8/12 13:15 from "Stream_m_Avg' at 9/8/12 13:00)
2014-08-11 21:00 | 75857 | 12.64 | 12.94 | 0.216 | 0.275 | 0.491 | 0.078 | 0.059573 | 13.04 | 27.93 | 5.26 | Questionable pressure sensor data; Used pressure offset of 0.079 to recalculate 'Stream_m_Avg' -> the offset of 0.275 was measured at the new location of the probe, but we want depth at the original location , which is the metal pole in the stream (calculated 0.079 by subtracting 'Lvl_m_Avg' value at 9/8/12 13:15 from "Stream_m_Avg' at 9/8/12 13:00)
2014-08-11 21:15 | 75858 | 12.62 | 12.89 | 0.224 | 0.275 | 0.499 | 0.078 | 0.059482 | 13 | 27.97 | 5.262 | Questionable pressure sensor data; Used pressure offset of 0.079 to recalculate 'Stream_m_Avg' -> the offset of 0.275 was measured at the new location of the probe, but we want depth at the original location , which is the metal pole in the stream (calculated 0.079 by subtracting 'Lvl_m_Avg' value at 9/8/12 13:15 from "Stream_m_Avg' at 9/8/12 13:00)
2014-08-11 21:30 | 75859 | 12.62 | 12.84 | 0.235 | 0.275 | 0.51 | 0.078 | 0.059417 | 12.94 | 28 | 5.266 | Questionable pressure sensor data; Used pressure offset of 0.079 to recalculate 'Stream_m_Avg' -> the offset of 0.275 was measured at the new location of the probe, but we want depth at the original location , which is the metal pole in the stream (calculated 0.079 by subtracting 'Lvl_m_Avg' value at 9/8/12 13:15 from "Stream_m_Avg' at 9/8/12 13:00)
2014-08-11 21:45 | 75860 | 12.61 | 12.78 | 0.246 | 0.275 | 0.521 | 0.078 | 0.059344 | 12.88 | 28.03 | 5.274 | Questionable pressure sensor data; Used pressure offset of 0.079 to recalculate 'Stream_m_Avg' -> the offset of 0.275 was measured at the new location of the probe, but we want depth at the original location , which is the metal pole in the stream (calculated 0.079 by subtracting 'Lvl_m_Avg' value at 9/8/12 13:15 from "Stream_m_Avg' at 9/8/12 13:00)
2014-08-11 22:00 | 75861 | 12.6 | 12.72 | 0.255 | 0.275 | 0.53 | 0.078 | 0.059277 | 12.82 | 28.03 | 5.274 | Questionable pressure sensor data; Used pressure offset of 0.079 to recalculate 'Stream_m_Avg' -> the offset of 0.275 was measured at the new location of the probe, but we want depth at the original location , which is the metal pole in the stream (calculated 0.079 by subtracting 'Lvl_m_Avg' value at 9/8/12 13:15 from "Stream_m_Avg' at 9/8/12 13:00)
2014-08-11 22:15 | 75862 | 12.6 | 12.66 | 0.261 | 0.275 | 0.536 | 0.078 | 0.059208 | 12.75 | 28.04 | 5.276 | Questionable pressure sensor data; Used pressure offset of 0.079 to recalculate 'Stream_m_Avg' -> the offset of 0.275 was measured at the new location of the probe, but we want depth at the original location , which is the metal pole in the stream (calculated 0.079 by subtracting 'Lvl_m_Avg' value at 9/8/12 13:15 from "Stream_m_Avg' at 9/8/12 13:00)
2014-08-11 22:30 | 75863 | 12.58 | 12.61 | 0.26 | 0.275 | 0.535 | 0.078 | 0.059146 | 12.7 | 28.04 | 5.277 | Questionable pressure sensor data; Used pressure offset of 0.079 to recalculate 'Stream_m_Avg' -> the offset of 0.275 was measured at the new location of the probe, but we want depth at the original location , which is the metal pole in the stream (calculated 0.079 by subtracting 'Lvl_m_Avg' value at 9/8/12 13:15 from "Stream_m_Avg' at 9/8/12 13:00)
2014-08-11 22:45 | 75864 | 12.58 | 12.56 | 0.257 | 0.275 | 0.532 | 0.078 | 0.059071 | 12.65 | 28.07 | 5.283 | Questionable pressure sensor data; Used pressure offset of 0.079 to recalculate 'Stream_m_Avg' -> the offset of 0.275 was measured at the new location of the probe, but we want depth at the original location , which is the metal pole in the stream (calculated 0.079 by subtracting 'Lvl_m_Avg' value at 9/8/12 13:15 from "Stream_m_Avg' at 9/8/12 13:00)
2014-08-11 23:00 | 75865 | 12.56 | 12.5 | 0.258 | 0.275 | 0.533 | 0.078 | 0.059007 | 12.59 | 28.07 | 5.284 | Questionable pressure sensor data; Used pressure offset of 0.079 to recalculate 'Stream_m_Avg' -> the offset of 0.275 was measured at the new location of the probe, but we want depth at the original location , which is the metal pole in the stream (calculated 0.079 by subtracting 'Lvl_m_Avg' value at 9/8/12 13:15 from "Stream_m_Avg' at 9/8/12 13:00)
2014-08-11 23:15 | 75866 | 12.56 | 12.45 | 0.26 | 0.275 | 0.535 | 0.079 | 0.058941 | 12.54 | 28.11 | 5.288 | Questionable pressure sensor data; Used pressure offset of 0.079 to recalculate 'Stream_m_Avg' -> the offset of 0.275 was measured at the new location of the probe, but we want depth at the original location , which is the metal pole in the stream (calculated 0.079 by subtracting 'Lvl_m_Avg' value at 9/8/12 13:15 from "Stream_m_Avg' at 9/8/12 13:00)
2014-08-11 23:30 | 75867 | 12.55 | 12.39 | 0.264 | 0.275 | 0.539 | 0.079 | 0.058854 | 12.48 | 28.14 | 5.295 | Questionable pressure sensor data; Used pressure offset of 0.079 to recalculate 'Stream_m_Avg' -> the offset of 0.275 was measured at the new location of the probe, but we want depth at the original location , which is the metal pole in the stream (calculated 0.079 by subtracting 'Lvl_m_Avg' value at 9/8/12 13:15 from "Stream_m_Avg' at 9/8/12 13:00)
2014-08-11 23:45 | 75868 | 12.55 | 12.33 | 0.265 | 0.275 | 0.54 | 0.079 | 0.058776 | 12.42 | 28.18 | 5.299 | Questionable pressure sensor data; Used pressure offset of 0.079 to recalculate 'Stream_m_Avg' -> the offset of 0.275 was measured at the new location of the probe, but we want depth at the original location , which is the metal pole in the stream (calculated 0.079 by subtracting 'Lvl_m_Avg' value at 9/8/12 13:15 from "Stream_m_Avg' at 9/8/12 13:00)
2014-08-12 | 75869 | 12.54 | 12.28 | 0.264 | 0.275 | 0.539 | 0.079 | 0.058703 | 12.37 | 28.15 | 5.3 | Questionable pressure sensor data; Used pressure offset of 0.079 to recalculate 'Stream_m_Avg' -> the offset of 0.275 was measured at the new location of the probe, but we want depth at the original location , which is the metal pole in the stream (calculated 0.079 by subtracting 'Lvl_m_Avg' value at 9/8/12 13:15 from "Stream_m_Avg' at 9/8/12 13:00)
2014-08-12 00:15 | 75870 | 12.53 | 12.23 | 0.257 | 0.275 | 0.532 | 0.079 | 0.058628 | 12.31 | 28.18 | 5.299 | Questionable pressure sensor data; Used pressure offset of 0.079 to recalculate 'Stream_m_Avg' -> the offset of 0.275 was measured at the new location of the probe, but we want depth at the original location , which is the metal pole in the stream (calculated 0.079 by subtracting 'Lvl_m_Avg' value at 9/8/12 13:15 from "Stream_m_Avg' at 9/8/12 13:00)
2014-08-12 00:30 | 75871 | 12.53 | 12.18 | 0.253 | 0.275 | 0.528 | 0.079 | 0.05856 | 12.27 | 28.21 | 5.304 | Questionable pressure sensor data; Used pressure offset of 0.079 to recalculate 'Stream_m_Avg' -> the offset of 0.275 was measured at the new location of the probe, but we want depth at the original location , which is the metal pole in the stream (calculated 0.079 by subtracting 'Lvl_m_Avg' value at 9/8/12 13:15 from "Stream_m_Avg' at 9/8/12 13:00)
2014-08-12 00:45 | 75872 | 12.52 | 12.13 | 0.253 | 0.275 | 0.528 | 0.079 | 0.058493 | 12.21 | 28.18 | 5.308 | Questionable pressure sensor data; Used pressure offset of 0.079 to recalculate 'Stream_m_Avg' -> the offset of 0.275 was measured at the new location of the probe, but we want depth at the original location , which is the metal pole in the stream (calculated 0.079 by subtracting 'Lvl_m_Avg' value at 9/8/12 13:15 from "Stream_m_Avg' at 9/8/12 13:00)
2014-08-12 01:00 | 75873 | 12.53 | 12.08 | 0.251 | 0.275 | 0.526 | 0.079 | 0.058421 | 12.17 | 28.18 | 5.305 | Questionable pressure sensor data; Used pressure offset of 0.079 to recalculate 'Stream_m_Avg' -> the offset of 0.275 was measured at the new location of the probe, but we want depth at the original location , which is the metal pole in the stream (calculated 0.079 by subtracting 'Lvl_m_Avg' value at 9/8/12 13:15 from "Stream_m_Avg' at 9/8/12 13:00)
2014-08-12 01:15 | 75874 | 12.52 | 12.03 | 0.25 | 0.275 | 0.525 | 0.079 | 0.058351 | 12.11 | 28.22 | 5.306 | Questionable pressure sensor data; Used pressure offset of 0.079 to recalculate 'Stream_m_Avg' -> the offset of 0.275 was measured at the new location of the probe, but we want depth at the original location , which is the metal pole in the stream (calculated 0.079 by subtracting 'Lvl_m_Avg' value at 9/8/12 13:15 from "Stream_m_Avg' at 9/8/12 13:00)
2014-08-12 01:30 | 75875 | 12.51 | 11.98 | 0.248 | 0.275 | 0.523 | 0.079 | 0.058289 | 12.06 | 28.22 | 5.31 | Questionable pressure sensor data; Used pressure offset of 0.079 to recalculate 'Stream_m_Avg' -> the offset of 0.275 was measured at the new location of the probe, but we want depth at the original location , which is the metal pole in the stream (calculated 0.079 by subtracting 'Lvl_m_Avg' value at 9/8/12 13:15 from "Stream_m_Avg' at 9/8/12 13:00)
2014-08-12 01:45 | 75876 | 12.5 | 11.93 | 0.239 | 0.275 | 0.514 | 0.079 | 0.058229 | 12.03 | 28.22 | 5.314 | Questionable pressure sensor data; Used pressure offset of 0.079 to recalculate 'Stream_m_Avg' -> the offset of 0.275 was measured at the new location of the probe, but we want depth at the original location , which is the metal pole in the stream (calculated 0.079 by subtracting 'Lvl_m_Avg' value at 9/8/12 13:15 from "Stream_m_Avg' at 9/8/12 13:00)
2014-08-12 02:00 | 75877 | 12.5 | 11.89 | 0.227 | 0.275 | 0.502 | 0.079 | 0.058173 | 11.98 | 28.22 | 5.312 | Questionable pressure sensor data; Used pressure offset of 0.079 to recalculate 'Stream_m_Avg' -> the offset of 0.275 was measured at the new location of the probe, but we want depth at the original location , which is the metal pole in the stream (calculated 0.079 by subtracting 'Lvl_m_Avg' value at 9/8/12 13:15 from "Stream_m_Avg' at 9/8/12 13:00)
2014-08-12 02:15 | 75878 | 12.5 | 11.86 | 0.216 | 0.275 | 0.491 | 0.079 | 0.058129 | 11.95 | 28.22 | 5.314 | Questionable pressure sensor data; Used pressure offset of 0.079 to recalculate 'Stream_m_Avg' -> the offset of 0.275 was measured at the new location of the probe, but we want depth at the original location , which is the metal pole in the stream (calculated 0.079 by subtracting 'Lvl_m_Avg' value at 9/8/12 13:15 from "Stream_m_Avg' at 9/8/12 13:00)
2014-08-12 02:30 | 75879 | 12.5 | 11.82 | 0.21 | 0.275 | 0.485 | 0.079 | 0.058087 | 11.92 | 28.22 | 5.312 | Questionable pressure sensor data; Used pressure offset of 0.079 to recalculate 'Stream_m_Avg' -> the offset of 0.275 was measured at the new location of the probe, but we want depth at the original location , which is the metal pole in the stream (calculated 0.079 by subtracting 'Lvl_m_Avg' value at 9/8/12 13:15 from "Stream_m_Avg' at 9/8/12 13:00)
2014-08-12 02:45 | 75880 | 12.5 | 11.79 | 0.204 | 0.275 | 0.479 | 0.079 | 0.058036 | 11.89 | 28.28 | 5.317 | Questionable pressure sensor data; Used pressure offset of 0.079 to recalculate 'Stream_m_Avg' -> the offset of 0.275 was measured at the new location of the probe, but we want depth at the original location , which is the metal pole in the stream (calculated 0.079 by subtracting 'Lvl_m_Avg' value at 9/8/12 13:15 from "Stream_m_Avg' at 9/8/12 13:00)
2014-08-12 03:00 | 75881 | 12.49 | 11.76 | 0.2 | 0.275 | 0.475 | 0.079 | 0.057997 | 11.86 | 28.25 | 5.322 | Questionable pressure sensor data; Used pressure offset of 0.079 to recalculate 'Stream_m_Avg' -> the offset of 0.275 was measured at the new location of the probe, but we want depth at the original location , which is the metal pole in the stream (calculated 0.079 by subtracting 'Lvl_m_Avg' value at 9/8/12 13:15 from "Stream_m_Avg' at 9/8/12 13:00)
2014-08-12 03:15 | 75882 | 12.49 | 11.73 | 0.2 | 0.275 | 0.475 | 0.079 | 0.057949 | 11.83 | 28.25 | 5.318 | Questionable pressure sensor data; Used pressure offset of 0.079 to recalculate 'Stream_m_Avg' -> the offset of 0.275 was measured at the new location of the probe, but we want depth at the original location , which is the metal pole in the stream (calculated 0.079 by subtracting 'Lvl_m_Avg' value at 9/8/12 13:15 from "Stream_m_Avg' at 9/8/12 13:00)
2014-08-12 03:30 | 75883 | 12.49 | 11.7 | 0.203 | 0.275 | 0.478 | 0.079 | 0.057894 | 11.8 | 28.28 | 5.321 | Questionable pressure sensor data; Used pressure offset of 0.079 to recalculate 'Stream_m_Avg' -> the offset of 0.275 was measured at the new location of the probe, but we want depth at the original location , which is the metal pole in the stream (calculated 0.079 by subtracting 'Lvl_m_Avg' value at 9/8/12 13:15 from "Stream_m_Avg' at 9/8/12 13:00)
2014-08-12 03:45 | 75884 | 12.49 | 11.67 | 0.202 | 0.275 | 0.477 | 0.079 | 0.057836 | 11.77 | 28.28 | 5.322 | Questionable pressure sensor data; Used pressure offset of 0.079 to recalculate 'Stream_m_Avg' -> the offset of 0.275 was measured at the new location of the probe, but we want depth at the original location , which is the metal pole in the stream (calculated 0.079 by subtracting 'Lvl_m_Avg' value at 9/8/12 13:15 from "Stream_m_Avg' at 9/8/12 13:00)
2014-08-12 04:00 | 75885 | 12.49 | 11.64 | 0.199 | 0.275 | 0.474 | 0.079 | 0.057779 | 11.74 | 28.32 | 5.326 | Questionable pressure sensor data; Used pressure offset of 0.079 to recalculate 'Stream_m_Avg' -> the offset of 0.275 was measured at the new location of the probe, but we want depth at the original location , which is the metal pole in the stream (calculated 0.079 by subtracting 'Lvl_m_Avg' value at 9/8/12 13:15 from "Stream_m_Avg' at 9/8/12 13:00)
2014-08-12 04:15 | 75886 | 12.48 | 11.61 | 0.2 | 0.275 | 0.475 | 0.079 | 0.057721 | 11.7 | 28.32 | 5.332 | Questionable pressure sensor data; Used pressure offset of 0.079 to recalculate 'Stream_m_Avg' -> the offset of 0.275 was measured at the new location of the probe, but we want depth at the original location , which is the metal pole in the stream (calculated 0.079 by subtracting 'Lvl_m_Avg' value at 9/8/12 13:15 from "Stream_m_Avg' at 9/8/12 13:00)
2014-08-12 04:30 | 75887 | 12.48 | 11.57 | 0.202 | 0.275 | 0.477 | 0.079 | 0.05765 | 11.67 | 28.35 | 5.335 | Questionable pressure sensor data; Used pressure offset of 0.079 to recalculate 'Stream_m_Avg' -> the offset of 0.275 was measured at the new location of the probe, but we want depth at the original location , which is the metal pole in the stream (calculated 0.079 by subtracting 'Lvl_m_Avg' value at 9/8/12 13:15 from "Stream_m_Avg' at 9/8/12 13:00)
2014-08-12 04:45 | 75888 | 12.48 | 11.53 | 0.203 | 0.275 | 0.478 | 0.079 | 0.057574 | 11.63 | 28.35 | 5.336 | Questionable pressure sensor data; Used pressure offset of 0.079 to recalculate 'Stream_m_Avg' -> the offset of 0.275 was measured at the new location of the probe, but we want depth at the original location , which is the metal pole in the stream (calculated 0.079 by subtracting 'Lvl_m_Avg' value at 9/8/12 13:15 from "Stream_m_Avg' at 9/8/12 13:00)
2014-08-12 05:00 | 75889 | 12.47 | 11.5 | 0.203 | 0.275 | 0.478 | 0.079 | 0.057492 | 11.59 | 28.39 | 5.337 | Questionable pressure sensor data; Used pressure offset of 0.079 to recalculate 'Stream_m_Avg' -> the offset of 0.275 was measured at the new location of the probe, but we want depth at the original location , which is the metal pole in the stream (calculated 0.079 by subtracting 'Lvl_m_Avg' value at 9/8/12 13:15 from "Stream_m_Avg' at 9/8/12 13:00)
2014-08-12 05:15 | 75890 | 12.48 | 11.46 | 0.199 | 0.275 | 0.474 | 0.079 | 0.057427 | 11.55 | 28.39 | 5.34 | Questionable pressure sensor data; Used pressure offset of 0.079 to recalculate 'Stream_m_Avg' -> the offset of 0.275 was measured at the new location of the probe, but we want depth at the original location , which is the metal pole in the stream (calculated 0.079 by subtracting 'Lvl_m_Avg' value at 9/8/12 13:15 from "Stream_m_Avg' at 9/8/12 13:00)
2014-08-12 05:30 | 75891 | 12.48 | 11.43 | 0.19 | 0.275 | 0.465 | 0.079 | 0.057381 | 11.53 | 28.39 | 5.342 | Questionable pressure sensor data; Used pressure offset of 0.079 to recalculate 'Stream_m_Avg' -> the offset of 0.275 was measured at the new location of the probe, but we want depth at the original location , which is the metal pole in the stream (calculated 0.079 by subtracting 'Lvl_m_Avg' value at 9/8/12 13:15 from "Stream_m_Avg' at 9/8/12 13:00)
2014-08-12 05:45 | 75892 | 12.47 | 11.41 | 0.183 | 0.275 | 0.458 | 0.079 | 0.057351 | 11.51 | 28.42 | 5.346 | Questionable pressure sensor data; Used pressure offset of 0.079 to recalculate 'Stream_m_Avg' -> the offset of 0.275 was measured at the new location of the probe, but we want depth at the original location , which is the metal pole in the stream (calculated 0.079 by subtracting 'Lvl_m_Avg' value at 9/8/12 13:15 from "Stream_m_Avg' at 9/8/12 13:00)
2014-08-12 06:00 | 75893 | 12.47 | 11.4 | 0.177 | 0.275 | 0.452 | 0.079 | 0.057324 | 11.5 | 28.36 | 5.342 | Questionable pressure sensor data; Used pressure offset of 0.079 to recalculate 'Stream_m_Avg' -> the offset of 0.275 was measured at the new location of the probe, but we want depth at the original location , which is the metal pole in the stream (calculated 0.079 by subtracting 'Lvl_m_Avg' value at 9/8/12 13:15 from "Stream_m_Avg' at 9/8/12 13:00)
2014-08-12 06:15 | 75894 | 12.52 | 11.39 | 0.172 | 0.275 | 0.447 | 0.079 | 0.057327 | 11.49 | 28.42 | 5.344 | Questionable pressure sensor data; Used pressure offset of 0.079 to recalculate 'Stream_m_Avg' -> the offset of 0.275 was measured at the new location of the probe, but we want depth at the original location , which is the metal pole in the stream (calculated 0.079 by subtracting 'Lvl_m_Avg' value at 9/8/12 13:15 from "Stream_m_Avg' at 9/8/12 13:00)
2014-08-12 06:30 | 75895 | 12.59 | 11.39 | 0.166 | 0.275 | 0.441 | 0.078 | 0.057234 | 11.49 | 28.42 | 5.349 | Questionable pressure sensor data; Used pressure offset of 0.079 to recalculate 'Stream_m_Avg' -> the offset of 0.275 was measured at the new location of the probe, but we want depth at the original location , which is the metal pole in the stream (calculated 0.079 by subtracting 'Lvl_m_Avg' value at 9/8/12 13:15 from "Stream_m_Avg' at 9/8/12 13:00)
2014-08-12 06:45 | 75896 | 12.58 | 11.39 | 0.158 | 0.275 | 0.433 | 0.078 | 0.057191 | 11.49 | 28.42 | 5.351 | Questionable pressure sensor data; Used pressure offset of 0.079 to recalculate 'Stream_m_Avg' -> the offset of 0.275 was measured at the new location of the probe, but we want depth at the original location , which is the metal pole in the stream (calculated 0.079 by subtracting 'Lvl_m_Avg' value at 9/8/12 13:15 from "Stream_m_Avg' at 9/8/12 13:00)
2014-08-12 07:00 | 75897 | 12.5 | 11.39 | 0.154 | 0.275 | 0.429 | 0.078 | 0.05723 | 11.5 | 28.42 | 5.349 | Questionable pressure sensor data; Used pressure offset of 0.079 to recalculate 'Stream_m_Avg' -> the offset of 0.275 was measured at the new location of the probe, but we want depth at the original location , which is the metal pole in the stream (calculated 0.079 by subtracting 'Lvl_m_Avg' value at 9/8/12 13:15 from "Stream_m_Avg' at 9/8/12 13:00)
2014-08-12 07:15 | 75898 | 12.48 | 11.38 | 0.157 | 0.275 | 0.432 | 0.078 | 0.057199 | 11.49 | 28.42 | 5.348 | Questionable pressure sensor data; Used pressure offset of 0.079 to recalculate 'Stream_m_Avg' -> the offset of 0.275 was measured at the new location of the probe, but we want depth at the original location , which is the metal pole in the stream (calculated 0.079 by subtracting 'Lvl_m_Avg' value at 9/8/12 13:15 from "Stream_m_Avg' at 9/8/12 13:00)
2014-08-12 07:30 | 75899 | 12.49 | 11.38 | 0.158 | 0.275 | 0.433 | 0.078 | 0.057182 | 11.5 | 28.42 | 5.348 | Questionable pressure sensor data; Used pressure offset of 0.079 to recalculate 'Stream_m_Avg' -> the offset of 0.275 was measured at the new location of the probe, but we want depth at the original location , which is the metal pole in the stream (calculated 0.079 by subtracting 'Lvl_m_Avg' value at 9/8/12 13:15 from "Stream_m_Avg' at 9/8/12 13:00)
2014-08-12 07:45 | 75900 | 12.47 | 11.39 | 0.155 | 0.275 | 0.43 | 0.078 | 0.057145 | 11.49 | 28.42 | 5.348 | Questionable pressure sensor data; Used pressure offset of 0.079 to recalculate 'Stream_m_Avg' -> the offset of 0.275 was measured at the new location of the probe, but we want depth at the original location , which is the metal pole in the stream (calculated 0.079 by subtracting 'Lvl_m_Avg' value at 9/8/12 13:15 from "Stream_m_Avg' at 9/8/12 13:00)
2014-08-12 08:00 | 75901 | 12.66 | 11.39 | 0.152 | 0.275 | 0.427 | 0.078 | 0.057162 | 11.5 | 28.42 | 5.346 | Questionable pressure sensor data; Used pressure offset of 0.079 to recalculate 'Stream_m_Avg' -> the offset of 0.275 was measured at the new location of the probe, but we want depth at the original location , which is the metal pole in the stream (calculated 0.079 by subtracting 'Lvl_m_Avg' value at 9/8/12 13:15 from "Stream_m_Avg' at 9/8/12 13:00)
2014-08-12 08:15 | 75902 | 13.02 | 11.4 | 0.144 | 0.275 | 0.419 | 0.078 | 0.057187 | 11.51 | 28.42 | 5.35 | Questionable pressure sensor data; Used pressure offset of 0.079 to recalculate 'Stream_m_Avg' -> the offset of 0.275 was measured at the new location of the probe, but we want depth at the original location , which is the metal pole in the stream (calculated 0.079 by subtracting 'Lvl_m_Avg' value at 9/8/12 13:15 from "Stream_m_Avg' at 9/8/12 13:00)
2014-08-12 08:30 | 75903 | 13.29 | 11.42 | 0.13 | 0.275 | 0.405 | 0.078 | 0.057172 | 11.53 | 28.46 | 5.353 | Questionable pressure sensor data; Used pressure offset of 0.079 to recalculate 'Stream_m_Avg' -> the offset of 0.275 was measured at the new location of the probe, but we want depth at the original location , which is the metal pole in the stream (calculated 0.079 by subtracting 'Lvl_m_Avg' value at 9/8/12 13:15 from "Stream_m_Avg' at 9/8/12 13:00)
2014-08-12 08:45 | 75904 | 13.24 | 11.44 | 0.119 | 0.275 | 0.394 | 0.078 | 0.05717 | 11.55 | 28.46 | 5.359 | Questionable pressure sensor data; Used pressure offset of 0.079 to recalculate 'Stream_m_Avg' -> the offset of 0.275 was measured at the new location of the probe, but we want depth at the original location , which is the metal pole in the stream (calculated 0.079 by subtracting 'Lvl_m_Avg' value at 9/8/12 13:15 from "Stream_m_Avg' at 9/8/12 13:00)
2014-08-12 09:00 | 75905 | 13.23 | 11.46 | 0.109 | 0.275 | 0.384 | 0.078 | 0.057171 | 11.58 | 28.45 | 5.358 | Questionable pressure sensor data; Used pressure offset of 0.079 to recalculate 'Stream_m_Avg' -> the offset of 0.275 was measured at the new location of the probe, but we want depth at the original location , which is the metal pole in the stream (calculated 0.079 by subtracting 'Lvl_m_Avg' value at 9/8/12 13:15 from "Stream_m_Avg' at 9/8/12 13:00)
2014-08-12 09:15 | 75906 | 13.22 | 11.48 | 0.104 | 0.275 | 0.379 | 0.078 | 0.057165 | 11.6 | 28.45 | 5.357 | Questionable pressure sensor data; Used pressure offset of 0.079 to recalculate 'Stream_m_Avg' -> the offset of 0.275 was measured at the new location of the probe, but we want depth at the original location , which is the metal pole in the stream (calculated 0.079 by subtracting 'Lvl_m_Avg' value at 9/8/12 13:15 from "Stream_m_Avg' at 9/8/12 13:00)
2014-08-12 09:30 | 75907 | 13.25 | 11.51 | 0.096 | 0.275 | 0.371 | 0.078 | 0.057168 | 11.62 | 28.42 | 5.353 | Questionable pressure sensor data; Used pressure offset of 0.079 to recalculate 'Stream_m_Avg' -> the offset of 0.275 was measured at the new location of the probe, but we want depth at the original location , which is the metal pole in the stream (calculated 0.079 by subtracting 'Lvl_m_Avg' value at 9/8/12 13:15 from "Stream_m_Avg' at 9/8/12 13:00)
2014-08-12 09:45 | 75908 | 13.21 | 11.53 | 0.088 | 0.275 | 0.363 | 0.078 | 0.057169 | 11.65 | 28.45 | 5.353 | Questionable pressure sensor data; Used pressure offset of 0.079 to recalculate 'Stream_m_Avg' -> the offset of 0.275 was measured at the new location of the probe, but we want depth at the original location , which is the metal pole in the stream (calculated 0.079 by subtracting 'Lvl_m_Avg' value at 9/8/12 13:15 from "Stream_m_Avg' at 9/8/12 13:00)
2014-08-12 10:00 | 75909 | 13.21 | 11.56 | 0.08 | 0.275 | 0.355 | 0.078 | 0.057181 | 11.67 | 28.42 | 5.356 | Questionable pressure sensor data; Used pressure offset of 0.079 to recalculate 'Stream_m_Avg' -> the offset of 0.275 was measured at the new location of the probe, but we want depth at the original location , which is the metal pole in the stream (calculated 0.079 by subtracting 'Lvl_m_Avg' value at 9/8/12 13:15 from "Stream_m_Avg' at 9/8/12 13:00)
2014-08-12 10:15 | 75910 | 13.19 | 11.59 | 0.064 | 0.275 | 0.339 | 0.078 | 0.057202 | 11.71 | 28.45 | 5.355 | Questionable pressure sensor data; Used pressure offset of 0.079 to recalculate 'Stream_m_Avg' -> the offset of 0.275 was measured at the new location of the probe, but we want depth at the original location , which is the metal pole in the stream (calculated 0.079 by subtracting 'Lvl_m_Avg' value at 9/8/12 13:15 from "Stream_m_Avg' at 9/8/12 13:00)
2014-08-12 10:30 | 75911 | 13.21 | 11.64 | 0.05 | 0.275 | 0.325 | 0.078 | 0.057239 | 11.76 | 28.42 | 5.355 | Questionable pressure sensor data; Used pressure offset of 0.079 to recalculate 'Stream_m_Avg' -> the offset of 0.275 was measured at the new location of the probe, but we want depth at the original location , which is the metal pole in the stream (calculated 0.079 by subtracting 'Lvl_m_Avg' value at 9/8/12 13:15 from "Stream_m_Avg' at 9/8/12 13:00)
2014-08-12 10:45 | 75912 | 13.18 | 11.69 | 0.045 | 0.275 | 0.32 | 0.078 | 0.057296 | 11.82 | 28.49 | 5.355 | Questionable pressure sensor data; Used pressure offset of 0.079 to recalculate 'Stream_m_Avg' -> the offset of 0.275 was measured at the new location of the probe, but we want depth at the original location , which is the metal pole in the stream (calculated 0.079 by subtracting 'Lvl_m_Avg' value at 9/8/12 13:15 from "Stream_m_Avg' at 9/8/12 13:00)
2014-08-12 11:00 | 75913 | 13.16 | 11.74 | 0.046 | 0.275 | 0.321 | 0.078 | 0.057356 | 11.87 | 28.42 | 5.352 | Questionable pressure sensor data; Used pressure offset of 0.079 to recalculate 'Stream_m_Avg' -> the offset of 0.275 was measured at the new location of the probe, but we want depth at the original location , which is the metal pole in the stream (calculated 0.079 by subtracting 'Lvl_m_Avg' value at 9/8/12 13:15 from "Stream_m_Avg' at 9/8/12 13:00)
2014-08-12 11:15 | 75914 | 13.17 | 11.77 | 0.055 | 0.275 | 0.33 | 0.078 | 0.057393 | 11.9 | 28.42 | 5.348 | Questionable pressure sensor data; Used pressure offset of 0.079 to recalculate 'Stream_m_Avg' -> the offset of 0.275 was measured at the new location of the probe, but we want depth at the original location , which is the metal pole in the stream (calculated 0.079 by subtracting 'Lvl_m_Avg' value at 9/8/12 13:15 from "Stream_m_Avg' at 9/8/12 13:00)
2014-08-12 11:30 | 75915 | 13.2 | 11.79 | 0.061 | 0.275 | 0.336 | 0.078 | 0.05741 | 11.92 | 28.38 | 5.343 | Questionable pressure sensor data; Used pressure offset of 0.079 to recalculate 'Stream_m_Avg' -> the offset of 0.275 was measured at the new location of the probe, but we want depth at the original location , which is the metal pole in the stream (calculated 0.079 by subtracting 'Lvl_m_Avg' value at 9/8/12 13:15 from "Stream_m_Avg' at 9/8/12 13:00)
2014-08-12 11:45 | 75916 | 13.17 | 11.81 | 0.055 | 0.275 | 0.33 | 0.078 | 0.057424 | 11.93 | 28.38 | 5.341 | Questionable pressure sensor data; Used pressure offset of 0.079 to recalculate 'Stream_m_Avg' -> the offset of 0.275 was measured at the new location of the probe, but we want depth at the original location , which is the metal pole in the stream (calculated 0.079 by subtracting 'Lvl_m_Avg' value at 9/8/12 13:15 from "Stream_m_Avg' at 9/8/12 13:00)
2014-08-12 12:00 | 75917 | 13.15 | 11.83 | 0.05 | 0.275 | 0.325 | 0.078 | 0.057426 | 11.95 | 28.35 | 5.339 | Questionable pressure sensor data; Used pressure offset of 0.079 to recalculate 'Stream_m_Avg' -> the offset of 0.275 was measured at the new location of the probe, but we want depth at the original location , which is the metal pole in the stream (calculated 0.079 by subtracting 'Lvl_m_Avg' value at 9/8/12 13:15 from "Stream_m_Avg' at 9/8/12 13:00)
2014-08-12 12:15 | 75918 | 13.15 | 11.85 | 0.04 | 0.275 | 0.315 | 0.078 | 0.057441 | 11.97 | 28.42 | 5.341 | Questionable pressure sensor data; Used pressure offset of 0.079 to recalculate 'Stream_m_Avg' -> the offset of 0.275 was measured at the new location of the probe, but we want depth at the original location , which is the metal pole in the stream (calculated 0.079 by subtracting 'Lvl_m_Avg' value at 9/8/12 13:15 from "Stream_m_Avg' at 9/8/12 13:00)
2014-08-12 12:30 | 75919 | 13.18 | 11.89 | 0.029 | 0.275 | 0.304 | 0.078 | 0.057464 | 12.01 | 28.45 | 5.353 | Questionable pressure sensor data; Used pressure offset of 0.079 to recalculate 'Stream_m_Avg' -> the offset of 0.275 was measured at the new location of the probe, but we want depth at the original location , which is the metal pole in the stream (calculated 0.079 by subtracting 'Lvl_m_Avg' value at 9/8/12 13:15 from "Stream_m_Avg' at 9/8/12 13:00)
2014-08-12 12:45 | 75920 | 13.13 | 11.94 | 0.023 | 0.275 | 0.298 | 0.078 | 0.057512 | 12.07 | 28.45 | 5.354 | Questionable pressure sensor data; Used pressure offset of 0.079 to recalculate 'Stream_m_Avg' -> the offset of 0.275 was measured at the new location of the probe, but we want depth at the original location , which is the metal pole in the stream (calculated 0.079 by subtracting 'Lvl_m_Avg' value at 9/8/12 13:15 from "Stream_m_Avg' at 9/8/12 13:00)
2014-08-12 13:00 | 75921 | 13.12 | 12 | 0.022 | 0.275 | 0.297 | 0.078 | 0.057567 | 12.13 | 28.41 | 5.348 | Questionable pressure sensor data; Used pressure offset of 0.079 to recalculate 'Stream_m_Avg' -> the offset of 0.275 was measured at the new location of the probe, but we want depth at the original location , which is the metal pole in the stream (calculated 0.079 by subtracting 'Lvl_m_Avg' value at 9/8/12 13:15 from "Stream_m_Avg' at 9/8/12 13:00)
2014-08-12 13:15 | 75922 | 13.12 | 12.04 | 0.03 | 0.275 | 0.305 | 0.077 | 0.057613 | 12.17 | 28.41 | 5.347 | Questionable pressure sensor data; Used pressure offset of 0.079 to recalculate 'Stream_m_Avg' -> the offset of 0.275 was measured at the new location of the probe, but we want depth at the original location , which is the metal pole in the stream (calculated 0.079 by subtracting 'Lvl_m_Avg' value at 9/8/12 13:15 from "Stream_m_Avg' at 9/8/12 13:00)
2014-08-12 13:30 | 75923 | 13.11 | 12.07 | 0.033 | 0.275 | 0.308 | 0.077 | 0.057644 | 12.2 | 28.41 | 5.346 | Questionable pressure sensor data; Used pressure offset of 0.079 to recalculate 'Stream_m_Avg' -> the offset of 0.275 was measured at the new location of the probe, but we want depth at the original location , which is the metal pole in the stream (calculated 0.079 by subtracting 'Lvl_m_Avg' value at 9/8/12 13:15 from "Stream_m_Avg' at 9/8/12 13:00)
2014-08-12 13:45 | 75924 | 13.11 | 12.11 | -0.008 | 0.275 | 0.267 | 0.077 | 0.057688 | 12.24 | 28.41 | 5.351 | Questionable pressure sensor data; Used pressure offset of 0.079 to recalculate 'Stream_m_Avg' -> the offset of 0.275 was measured at the new location of the probe, but we want depth at the original location , which is the metal pole in the stream (calculated 0.079 by subtracting 'Lvl_m_Avg' value at 9/8/12 13:15 from "Stream_m_Avg' at 9/8/12 13:00)
2014-08-12 14:00 | 75925 | 13.06 | 12.19 | -0.065 | 0.275 | 0.21 | 0.077 | 0.057777 | 12.33 | 28.37 | 5.344 | Questionable pressure sensor data; Used pressure offset of 0.079 to recalculate 'Stream_m_Avg' -> the offset of 0.275 was measured at the new location of the probe, but we want depth at the original location , which is the metal pole in the stream (calculated 0.079 by subtracting 'Lvl_m_Avg' value at 9/8/12 13:15 from "Stream_m_Avg' at 9/8/12 13:00)
2014-08-12 14:15 | 75926 | 13.02 | 12.31 | -0.097 | 0.275 | 0.178 | 0.077 | 0.057955 | 12.47 | 28.33 | 5.335 | Questionable pressure sensor data; Used pressure offset of 0.079 to recalculate 'Stream_m_Avg' -> the offset of 0.275 was measured at the new location of the probe, but we want depth at the original location , which is the metal pole in the stream (calculated 0.079 by subtracting 'Lvl_m_Avg' value at 9/8/12 13:15 from "Stream_m_Avg' at 9/8/12 13:00)
2014-08-12 14:30 | 75927 | 13.03 | 12.46 | -0.114 | 0.275 | 0.161 | 0.077 | 0.05819 | 12.64 | 28.27 | 5.327 | Questionable pressure sensor data; Used pressure offset of 0.079 to recalculate 'Stream_m_Avg' -> the offset of 0.275 was measured at the new location of the probe, but we want depth at the original location , which is the metal pole in the stream (calculated 0.079 by subtracting 'Lvl_m_Avg' value at 9/8/12 13:15 from "Stream_m_Avg' at 9/8/12 13:00)
2014-08-12 14:45 | 75928 | 12.98 | 12.63 | -0.121 | 0.275 | 0.154 | 0.077 | 0.058458 | 12.82 | 28.23 | 5.318 | Questionable pressure sensor data; Used pressure offset of 0.079 to recalculate 'Stream_m_Avg' -> the offset of 0.275 was measured at the new location of the probe, but we want depth at the original location , which is the metal pole in the stream (calculated 0.079 by subtracting 'Lvl_m_Avg' value at 9/8/12 13:15 from "Stream_m_Avg' at 9/8/12 13:00)
2014-08-12 15:00 | 75929 | 12.96 | 12.79 | -0.118 | 0.275 | 0.157 | 0.077 | 0.058713 | 12.99 | 28.23 | 5.312 | Questionable pressure sensor data; Used pressure offset of 0.079 to recalculate 'Stream_m_Avg' -> the offset of 0.275 was measured at the new location of the probe, but we want depth at the original location , which is the metal pole in the stream (calculated 0.079 by subtracting 'Lvl_m_Avg' value at 9/8/12 13:15 from "Stream_m_Avg' at 9/8/12 13:00)
2014-08-12 15:15 | 75930 | 12.95 | 12.92 | -0.063 | 0.275 | 0.212 | 0.077 | 0.058881 | 13.12 | 28.22 | 5.312 | Questionable pressure sensor data; Used pressure offset of 0.079 to recalculate 'Stream_m_Avg' -> the offset of 0.275 was measured at the new location of the probe, but we want depth at the original location , which is the metal pole in the stream (calculated 0.079 by subtracting 'Lvl_m_Avg' value at 9/8/12 13:15 from "Stream_m_Avg' at 9/8/12 13:00)
2014-08-12 15:30 | 75931 | 12.98 | 13 | 0.002 | 0.275 | 0.277 | 0.077 | 0.059 | 13.17 | 28.16 | 5.309 | Questionable pressure sensor data; Used pressure offset of 0.079 to recalculate 'Stream_m_Avg' -> the offset of 0.275 was measured at the new location of the probe, but we want depth at the original location , which is the metal pole in the stream (calculated 0.079 by subtracting 'Lvl_m_Avg' value at 9/8/12 13:15 from "Stream_m_Avg' at 9/8/12 13:00)
2014-08-12 15:45 | 75932 | 12.94 | 13.02 | 0.05 | 0.275 | 0.325 | 0.077 | 0.059025 | 13.17 | 28.13 | 5.298 | Questionable pressure sensor data; Used pressure offset of 0.079 to recalculate 'Stream_m_Avg' -> the offset of 0.275 was measured at the new location of the probe, but we want depth at the original location , which is the metal pole in the stream (calculated 0.079 by subtracting 'Lvl_m_Avg' value at 9/8/12 13:15 from "Stream_m_Avg' at 9/8/12 13:00)
2014-08-12 16:00 | 75933 | 12.81 | 12.99 | 0.088 | 0.275 | 0.363 | 0.077 | 0.059014 | 13.12 | 28.06 | 5.287 | Questionable pressure sensor data; Used pressure offset of 0.079 to recalculate 'Stream_m_Avg' -> the offset of 0.275 was measured at the new location of the probe, but we want depth at the original location , which is the metal pole in the stream (calculated 0.079 by subtracting 'Lvl_m_Avg' value at 9/8/12 13:15 from "Stream_m_Avg' at 9/8/12 13:00)
2014-08-12 16:15 | 75934 | 12.81 | 12.93 | 0.167 | 0.275 | 0.442 | 0.077 | 0.058937 | 13.06 | 28 | 5.278 | Questionable pressure sensor data; Used pressure offset of 0.079 to recalculate 'Stream_m_Avg' -> the offset of 0.275 was measured at the new location of the probe, but we want depth at the original location , which is the metal pole in the stream (calculated 0.079 by subtracting 'Lvl_m_Avg' value at 9/8/12 13:15 from "Stream_m_Avg' at 9/8/12 13:00)
2014-08-12 16:30 | 75935 | 12.74 | 12.88 | 0.207 | 0.275 | 0.482 | 0.077 | 0.058844 | 12.99 | 27.87 | 5.254 | Questionable pressure sensor data; Used pressure offset of 0.079 to recalculate 'Stream_m_Avg' -> the offset of 0.275 was measured at the new location of the probe, but we want depth at the original location , which is the metal pole in the stream (calculated 0.079 by subtracting 'Lvl_m_Avg' value at 9/8/12 13:15 from "Stream_m_Avg' at 9/8/12 13:00)
2014-08-12 16:45 | 75936 | 12.74 | 12.82 | 0.252 | 0.275 | 0.527 | 0.078 | 0.058798 | 12.92 | 27.46 | 5.212 | Questionable pressure sensor data; Used pressure offset of 0.079 to recalculate 'Stream_m_Avg' -> the offset of 0.275 was measured at the new location of the probe, but we want depth at the original location , which is the metal pole in the stream (calculated 0.079 by subtracting 'Lvl_m_Avg' value at 9/8/12 13:15 from "Stream_m_Avg' at 9/8/12 13:00)
2014-08-12 17:00 | 75937 | 12.93 | 12.78 | 0.265 | 0.275 | 0.54 | 0.077 | 0.05871 | 12.89 | 27.37 | 5.16 | Questionable pressure sensor data; Used pressure offset of 0.079 to recalculate 'Stream_m_Avg' -> the offset of 0.275 was measured at the new location of the probe, but we want depth at the original location , which is the metal pole in the stream (calculated 0.079 by subtracting 'Lvl_m_Avg' value at 9/8/12 13:15 from "Stream_m_Avg' at 9/8/12 13:00)
2014-08-12 17:15 | 75938 | 13.16 | 12.74 | 0.262 | 0.275 | 0.537 | 0.077 | 0.05858 | 12.85 | 27.27 | 5.139 | Questionable pressure sensor data; Used pressure offset of 0.079 to recalculate 'Stream_m_Avg' -> the offset of 0.275 was measured at the new location of the probe, but we want depth at the original location , which is the metal pole in the stream (calculated 0.079 by subtracting 'Lvl_m_Avg' value at 9/8/12 13:15 from "Stream_m_Avg' at 9/8/12 13:00)
2014-08-12 17:30 | 75939 | 13.15 | 12.71 | 0.254 | 0.275 | 0.529 | 0.077 | 0.058488 | 12.82 | 27.23 | 5.123 | Questionable pressure sensor data; Used pressure offset of 0.079 to recalculate 'Stream_m_Avg' -> the offset of 0.275 was measured at the new location of the probe, but we want depth at the original location , which is the metal pole in the stream (calculated 0.079 by subtracting 'Lvl_m_Avg' value at 9/8/12 13:15 from "Stream_m_Avg' at 9/8/12 13:00)
2014-08-12 17:45 | 75940 | 13.16 | 12.7 | 0.244 | 0.275 | 0.519 | 0.077 | 0.058517 | 12.8 | 27.23 | 5.127 | Questionable pressure sensor data; Used pressure offset of 0.079 to recalculate 'Stream_m_Avg' -> the offset of 0.275 was measured at the new location of the probe, but we want depth at the original location , which is the metal pole in the stream (calculated 0.079 by subtracting 'Lvl_m_Avg' value at 9/8/12 13:15 from "Stream_m_Avg' at 9/8/12 13:00)
2014-08-12 18:00 | 75941 | 13.16 | 12.69 | 0.228 | 0.275 | 0.503 | 0.077 | 0.058458 | 12.8 | 27.23 | 5.124 | Questionable pressure sensor data; Used pressure offset of 0.079 to recalculate 'Stream_m_Avg' -> the offset of 0.275 was measured at the new location of the probe, but we want depth at the original location , which is the metal pole in the stream (calculated 0.079 by subtracting 'Lvl_m_Avg' value at 9/8/12 13:15 from "Stream_m_Avg' at 9/8/12 13:00)
2014-08-12 18:15 | 75942 | 13.15 | 12.68 | 0.204 | 0.275 | 0.479 | 0.077 | 0.058441 | 12.79 | 27.27 | 5.128 | Questionable pressure sensor data; Used pressure offset of 0.079 to recalculate 'Stream_m_Avg' -> the offset of 0.275 was measured at the new location of the probe, but we want depth at the original location , which is the metal pole in the stream (calculated 0.079 by subtracting 'Lvl_m_Avg' value at 9/8/12 13:15 from "Stream_m_Avg' at 9/8/12 13:00)
2014-08-12 18:30 | 75943 | 13.15 | 12.67 | 0.188 | 0.275 | 0.463 | 0.077 | 0.05843 | 12.79 | 27.3 | 5.134 | Questionable pressure sensor data; Used pressure offset of 0.079 to recalculate 'Stream_m_Avg' -> the offset of 0.275 was measured at the new location of the probe, but we want depth at the original location , which is the metal pole in the stream (calculated 0.079 by subtracting 'Lvl_m_Avg' value at 9/8/12 13:15 from "Stream_m_Avg' at 9/8/12 13:00)
2014-08-12 18:45 | 75944 | 13.16 | 12.64 | 0.193 | 0.275 | 0.468 | 0.077 | 0.058389 | 12.76 | 27.3 | 5.136 | Questionable pressure sensor data; Used pressure offset of 0.079 to recalculate 'Stream_m_Avg' -> the offset of 0.275 was measured at the new location of the probe, but we want depth at the original location , which is the metal pole in the stream (calculated 0.079 by subtracting 'Lvl_m_Avg' value at 9/8/12 13:15 from "Stream_m_Avg' at 9/8/12 13:00)
2014-08-12 19:00 | 75945 | 13.14 | 12.62 | 0.195 | 0.275 | 0.47 | 0.077 | 0.058335 | 12.73 | 27.34 | 5.143 | Questionable pressure sensor data; Used pressure offset of 0.079 to recalculate 'Stream_m_Avg' -> the offset of 0.275 was measured at the new location of the probe, but we want depth at the original location , which is the metal pole in the stream (calculated 0.079 by subtracting 'Lvl_m_Avg' value at 9/8/12 13:15 from "Stream_m_Avg' at 9/8/12 13:00)
2014-08-12 19:15 | 75946 | 13.12 | 12.59 | 0.196 | 0.275 | 0.471 | 0.077 | 0.058293 | 12.7 | 27.37 | 5.146 | Questionable pressure sensor data; Used pressure offset of 0.079 to recalculate 'Stream_m_Avg' -> the offset of 0.275 was measured at the new location of the probe, but we want depth at the original location , which is the metal pole in the stream (calculated 0.079 by subtracting 'Lvl_m_Avg' value at 9/8/12 13:15 from "Stream_m_Avg' at 9/8/12 13:00)
2014-08-12 19:30 | 75947 | 12.96 | 12.55 | 0.198 | 0.275 | 0.473 | 0.077 | 0.05832 | 12.66 | 27.4 | 5.152 | Questionable pressure sensor data; Used pressure offset of 0.079 to recalculate 'Stream_m_Avg' -> the offset of 0.275 was measured at the new location of the probe, but we want depth at the original location , which is the metal pole in the stream (calculated 0.079 by subtracting 'Lvl_m_Avg' value at 9/8/12 13:15 from "Stream_m_Avg' at 9/8/12 13:00)
2014-08-12 19:45 | 75948 | 12.83 | 12.52 | 0.199 | 0.275 | 0.474 | 0.078 | 0.058319 | 12.62 | 27.4 | 5.157 | Questionable pressure sensor data; Used pressure offset of 0.079 to recalculate 'Stream_m_Avg' -> the offset of 0.275 was measured at the new location of the probe, but we want depth at the original location , which is the metal pole in the stream (calculated 0.079 by subtracting 'Lvl_m_Avg' value at 9/8/12 13:15 from "Stream_m_Avg' at 9/8/12 13:00)
2014-08-12 20:00 | 75949 | 12.78 | 12.47 | 0.201 | 0.275 | 0.476 | 0.078 | 0.058302 | 12.57 | 27.4 | 5.152 | Questionable pressure sensor data; Used pressure offset of 0.079 to recalculate 'Stream_m_Avg' -> the offset of 0.275 was measured at the new location of the probe, but we want depth at the original location , which is the metal pole in the stream (calculated 0.079 by subtracting 'Lvl_m_Avg' value at 9/8/12 13:15 from "Stream_m_Avg' at 9/8/12 13:00)
2014-08-12 20:15 | 75950 | 12.74 | 12.43 | 0.203 | 0.275 | 0.478 | 0.078 | 0.058283 | 12.54 | 27.51 | 5.156 | Questionable pressure sensor data; Used pressure offset of 0.079 to recalculate 'Stream_m_Avg' -> the offset of 0.275 was measured at the new location of the probe, but we want depth at the original location , which is the metal pole in the stream (calculated 0.079 by subtracting 'Lvl_m_Avg' value at 9/8/12 13:15 from "Stream_m_Avg' at 9/8/12 13:00)
2014-08-12 20:30 | 75951 | 12.69 | 12.39 | 0.205 | 0.275 | 0.48 | 0.078 | 0.058249 | 12.5 | 27.68 | 5.195 | Questionable pressure sensor data; Used pressure offset of 0.079 to recalculate 'Stream_m_Avg' -> the offset of 0.275 was measured at the new location of the probe, but we want depth at the original location , which is the metal pole in the stream (calculated 0.079 by subtracting 'Lvl_m_Avg' value at 9/8/12 13:15 from "Stream_m_Avg' at 9/8/12 13:00)
2014-08-12 20:45 | 75952 | 12.65 | 12.35 | 0.205 | 0.275 | 0.48 | 0.078 | 0.058191 | 12.46 | 27.78 | 5.218 | Questionable pressure sensor data; Used pressure offset of 0.079 to recalculate 'Stream_m_Avg' -> the offset of 0.275 was measured at the new location of the probe, but we want depth at the original location , which is the metal pole in the stream (calculated 0.079 by subtracting 'Lvl_m_Avg' value at 9/8/12 13:15 from "Stream_m_Avg' at 9/8/12 13:00)
2014-08-12 21:00 | 75953 | 12.65 | 12.31 | 0.203 | 0.275 | 0.478 | 0.078 | 0.058166 | 12.42 | 27.74 | 5.225 | Questionable pressure sensor data; Used pressure offset of 0.079 to recalculate 'Stream_m_Avg' -> the offset of 0.275 was measured at the new location of the probe, but we want depth at the original location , which is the metal pole in the stream (calculated 0.079 by subtracting 'Lvl_m_Avg' value at 9/8/12 13:15 from "Stream_m_Avg' at 9/8/12 13:00)
2014-08-12 21:15 | 75954 | 12.64 | 12.28 | 0.202 | 0.275 | 0.477 | 0.078 | 0.058123 | 12.38 | 27.88 | 5.237 | Questionable pressure sensor data; Used pressure offset of 0.079 to recalculate 'Stream_m_Avg' -> the offset of 0.275 was measured at the new location of the probe, but we want depth at the original location , which is the metal pole in the stream (calculated 0.079 by subtracting 'Lvl_m_Avg' value at 9/8/12 13:15 from "Stream_m_Avg' at 9/8/12 13:00)
2014-08-12 21:30 | 75955 | 12.62 | 12.24 | 0.202 | 0.275 | 0.477 | 0.078 | 0.058051 | 12.35 | 27.88 | 5.247 | Questionable pressure sensor data; Used pressure offset of 0.079 to recalculate 'Stream_m_Avg' -> the offset of 0.275 was measured at the new location of the probe, but we want depth at the original location , which is the metal pole in the stream (calculated 0.079 by subtracting 'Lvl_m_Avg' value at 9/8/12 13:15 from "Stream_m_Avg' at 9/8/12 13:00)
2014-08-12 21:45 | 75956 | 12.62 | 12.21 | 0.201 | 0.275 | 0.476 | 0.078 | 0.057954 | 12.31 | 27.91 | 5.252 | Questionable pressure sensor data; Used pressure offset of 0.079 to recalculate 'Stream_m_Avg' -> the offset of 0.275 was measured at the new location of the probe, but we want depth at the original location , which is the metal pole in the stream (calculated 0.079 by subtracting 'Lvl_m_Avg' value at 9/8/12 13:15 from "Stream_m_Avg' at 9/8/12 13:00)
2014-08-12 22:00 | 75957 | 12.61 | 12.18 | 0.199 | 0.275 | 0.474 | 0.078 | 0.057925 | 12.28 | 27.95 | 5.254 | Questionable pressure sensor data; Used pressure offset of 0.079 to recalculate 'Stream_m_Avg' -> the offset of 0.275 was measured at the new location of the probe, but we want depth at the original location , which is the metal pole in the stream (calculated 0.079 by subtracting 'Lvl_m_Avg' value at 9/8/12 13:15 from "Stream_m_Avg' at 9/8/12 13:00)
2014-08-12 22:15 | 75958 | 12.61 | 12.14 | 0.198 | 0.275 | 0.473 | 0.078 | 0.057914 | 12.25 | 27.95 | 5.259 | Questionable pressure sensor data; Used pressure offset of 0.079 to recalculate 'Stream_m_Avg' -> the offset of 0.275 was measured at the new location of the probe, but we want depth at the original location , which is the metal pole in the stream (calculated 0.079 by subtracting 'Lvl_m_Avg' value at 9/8/12 13:15 from "Stream_m_Avg' at 9/8/12 13:00)
2014-08-12 22:30 | 75959 | 12.6 | 12.11 | 0.196 | 0.275 | 0.471 | 0.078 | 0.057869 | 12.22 | 28.01 | 5.264 | Questionable pressure sensor data; Used pressure offset of 0.079 to recalculate 'Stream_m_Avg' -> the offset of 0.275 was measured at the new location of the probe, but we want depth at the original location , which is the metal pole in the stream (calculated 0.079 by subtracting 'Lvl_m_Avg' value at 9/8/12 13:15 from "Stream_m_Avg' at 9/8/12 13:00)
2014-08-12 22:45 | 75960 | 12.59 | 12.09 | 0.193 | 0.275 | 0.468 | 0.078 | 0.057835 | 12.19 | 28.05 | 5.273 | Questionable pressure sensor data; Used pressure offset of 0.079 to recalculate 'Stream_m_Avg' -> the offset of 0.275 was measured at the new location of the probe, but we want depth at the original location , which is the metal pole in the stream (calculated 0.079 by subtracting 'Lvl_m_Avg' value at 9/8/12 13:15 from "Stream_m_Avg' at 9/8/12 13:00)
2014-08-12 23:00 | 75961 | 12.61 | 12.06 | 0.191 | 0.275 | 0.466 | 0.078 | 0.057803 | 12.16 | 28.01 | 5.275 | Questionable pressure sensor data; Used pressure offset of 0.079 to recalculate 'Stream_m_Avg' -> the offset of 0.275 was measured at the new location of the probe, but we want depth at the original location , which is the metal pole in the stream (calculated 0.079 by subtracting 'Lvl_m_Avg' value at 9/8/12 13:15 from "Stream_m_Avg' at 9/8/12 13:00)
2014-08-12 23:15 | 75962 | 12.58 | 12.03 | 0.19 | 0.275 | 0.465 | 0.078 | 0.057711 | 12.13 | 28.05 | 5.272 | Questionable pressure sensor data; Used pressure offset of 0.079 to recalculate 'Stream_m_Avg' -> the offset of 0.275 was measured at the new location of the probe, but we want depth at the original location , which is the metal pole in the stream (calculated 0.079 by subtracting 'Lvl_m_Avg' value at 9/8/12 13:15 from "Stream_m_Avg' at 9/8/12 13:00)
2014-08-12 23:30 | 75963 | 12.57 | 12 | 0.188 | 0.275 | 0.463 | 0.078 | 0.057668 | 12.11 | 28.05 | 5.28 | Questionable pressure sensor data; Used pressure offset of 0.079 to recalculate 'Stream_m_Avg' -> the offset of 0.275 was measured at the new location of the probe, but we want depth at the original location , which is the metal pole in the stream (calculated 0.079 by subtracting 'Lvl_m_Avg' value at 9/8/12 13:15 from "Stream_m_Avg' at 9/8/12 13:00)
2014-08-12 23:45 | 75964 | 12.56 | 11.98 | 0.188 | 0.275 | 0.463 | 0.078 | 0.057667 | 12.09 | 28.08 | 5.281 | Questionable pressure sensor data; Used pressure offset of 0.079 to recalculate 'Stream_m_Avg' -> the offset of 0.275 was measured at the new location of the probe, but we want depth at the original location , which is the metal pole in the stream (calculated 0.079 by subtracting 'Lvl_m_Avg' value at 9/8/12 13:15 from "Stream_m_Avg' at 9/8/12 13:00)
2014-08-13 | 75965 | 12.56 | 11.96 | 0.188 | 0.275 | 0.463 | 0.078 | 0.057649 | 12.06 | 28.08 | 5.285 | Questionable pressure sensor data; Used pressure offset of 0.079 to recalculate 'Stream_m_Avg' -> the offset of 0.275 was measured at the new location of the probe, but we want depth at the original location , which is the metal pole in the stream (calculated 0.079 by subtracting 'Lvl_m_Avg' value at 9/8/12 13:15 from "Stream_m_Avg' at 9/8/12 13:00)
2014-08-13 00:15 | 75966 | 12.54 | 11.94 | 0.188 | 0.275 | 0.463 | 0.078 | 0.057553 | 12.04 | 28.08 | 5.286 | Questionable pressure sensor data; Used pressure offset of 0.079 to recalculate 'Stream_m_Avg' -> the offset of 0.275 was measured at the new location of the probe, but we want depth at the original location , which is the metal pole in the stream (calculated 0.079 by subtracting 'Lvl_m_Avg' value at 9/8/12 13:15 from "Stream_m_Avg' at 9/8/12 13:00)
2014-08-13 00:30 | 75967 | 12.54 | 11.91 | 0.188 | 0.275 | 0.463 | 0.078 | 0.057523 | 12.02 | 28.08 | 5.289 | Questionable pressure sensor data; Used pressure offset of 0.079 to recalculate 'Stream_m_Avg' -> the offset of 0.275 was measured at the new location of the probe, but we want depth at the original location , which is the metal pole in the stream (calculated 0.079 by subtracting 'Lvl_m_Avg' value at 9/8/12 13:15 from "Stream_m_Avg' at 9/8/12 13:00)
2014-08-13 00:45 | 75968 | 12.53 | 11.89 | 0.189 | 0.275 | 0.464 | 0.078 | 0.057471 | 11.99 | 28.12 | 5.287 | Questionable pressure sensor data; Used pressure offset of 0.079 to recalculate 'Stream_m_Avg' -> the offset of 0.275 was measured at the new location of the probe, but we want depth at the original location , which is the metal pole in the stream (calculated 0.079 by subtracting 'Lvl_m_Avg' value at 9/8/12 13:15 from "Stream_m_Avg' at 9/8/12 13:00)
2014-08-13 01:00 | 75969 | 12.56 | 11.86 | 0.189 | 0.275 | 0.464 | 0.078 | 0.057483 | 11.96 | 28.12 | 5.292 | Questionable pressure sensor data; Used pressure offset of 0.079 to recalculate 'Stream_m_Avg' -> the offset of 0.275 was measured at the new location of the probe, but we want depth at the original location , which is the metal pole in the stream (calculated 0.079 by subtracting 'Lvl_m_Avg' value at 9/8/12 13:15 from "Stream_m_Avg' at 9/8/12 13:00)
2014-08-13 01:15 | 75970 | 12.52 | 11.83 | 0.188 | 0.275 | 0.463 | 0.078 | 0.057403 | 11.93 | 28.15 | 5.297 | Questionable pressure sensor data; Used pressure offset of 0.079 to recalculate 'Stream_m_Avg' -> the offset of 0.275 was measured at the new location of the probe, but we want depth at the original location , which is the metal pole in the stream (calculated 0.079 by subtracting 'Lvl_m_Avg' value at 9/8/12 13:15 from "Stream_m_Avg' at 9/8/12 13:00)
2014-08-13 01:30 | 75971 | 12.51 | 11.8 | 0.187 | 0.275 | 0.462 | 0.078 | 0.05737 | 11.9 | 28.12 | 5.297 | Questionable pressure sensor data; Used pressure offset of 0.079 to recalculate 'Stream_m_Avg' -> the offset of 0.275 was measured at the new location of the probe, but we want depth at the original location , which is the metal pole in the stream (calculated 0.079 by subtracting 'Lvl_m_Avg' value at 9/8/12 13:15 from "Stream_m_Avg' at 9/8/12 13:00)
2014-08-13 01:45 | 75972 | 12.51 | 11.77 | 0.186 | 0.275 | 0.461 | 0.078 | 0.0573 | 11.87 | 28.15 | 5.297 | Questionable pressure sensor data; Used pressure offset of 0.079 to recalculate 'Stream_m_Avg' -> the offset of 0.275 was measured at the new location of the probe, but we want depth at the original location , which is the metal pole in the stream (calculated 0.079 by subtracting 'Lvl_m_Avg' value at 9/8/12 13:15 from "Stream_m_Avg' at 9/8/12 13:00)
2014-08-13 02:00 | 75973 | 12.51 | 11.74 | 0.184 | 0.275 | 0.459 | 0.078 | 0.057234 | 11.84 | 28.15 | 5.299 | Questionable pressure sensor data; Used pressure offset of 0.079 to recalculate 'Stream_m_Avg' -> the offset of 0.275 was measured at the new location of the probe, but we want depth at the original location , which is the metal pole in the stream (calculated 0.079 by subtracting 'Lvl_m_Avg' value at 9/8/12 13:15 from "Stream_m_Avg' at 9/8/12 13:00)
2014-08-13 02:15 | 75974 | 12.5 | 11.71 | 0.183 | 0.275 | 0.459 | 0.078 | 0.057153 | 11.81 | 28.19 | 5.3 | Questionable pressure sensor data; Used pressure offset of 0.079 to recalculate 'Stream_m_Avg' -> the offset of 0.275 was measured at the new location of the probe, but we want depth at the original location , which is the metal pole in the stream (calculated 0.079 by subtracting 'Lvl_m_Avg' value at 9/8/12 13:15 from "Stream_m_Avg' at 9/8/12 13:00)
2014-08-13 02:30 | 75975 | 12.49 | 11.68 | 0.184 | 0.275 | 0.459 | 0.078 | 0.057062 | 11.78 | 28.15 | 5.299 | Questionable pressure sensor data; Used pressure offset of 0.079 to recalculate 'Stream_m_Avg' -> the offset of 0.275 was measured at the new location of the probe, but we want depth at the original location , which is the metal pole in the stream (calculated 0.079 by subtracting 'Lvl_m_Avg' value at 9/8/12 13:15 from "Stream_m_Avg' at 9/8/12 13:00)
2014-08-13 02:45 | 75976 | 12.49 | 11.65 | 0.185 | 0.275 | 0.46 | 0.078 | 0.056981 | 11.75 | 28.15 | 5.301 | Questionable pressure sensor data; Used pressure offset of 0.079 to recalculate 'Stream_m_Avg' -> the offset of 0.275 was measured at the new location of the probe, but we want depth at the original location , which is the metal pole in the stream (calculated 0.079 by subtracting 'Lvl_m_Avg' value at 9/8/12 13:15 from "Stream_m_Avg' at 9/8/12 13:00)
2014-08-13 03:00 | 75977 | 12.47 | 11.62 | 0.184 | 0.275 | 0.459 | 0.077 | 0.0569 | 11.72 | 28.19 | 5.303 | Questionable pressure sensor data; Used pressure offset of 0.079 to recalculate 'Stream_m_Avg' -> the offset of 0.275 was measured at the new location of the probe, but we want depth at the original location , which is the metal pole in the stream (calculated 0.079 by subtracting 'Lvl_m_Avg' value at 9/8/12 13:15 from "Stream_m_Avg' at 9/8/12 13:00)
2014-08-13 03:15 | 75978 | 12.48 | 11.59 | 0.182 | 0.275 | 0.457 | 0.077 | 0.056833 | 11.69 | 28.19 | 5.306 | Questionable pressure sensor data; Used pressure offset of 0.079 to recalculate 'Stream_m_Avg' -> the offset of 0.275 was measured at the new location of the probe, but we want depth at the original location , which is the metal pole in the stream (calculated 0.079 by subtracting 'Lvl_m_Avg' value at 9/8/12 13:15 from "Stream_m_Avg' at 9/8/12 13:00)
2014-08-13 03:30 | 75979 | 12.48 | 11.57 | 0.179 | 0.275 | 0.454 | 0.077 | 0.056767 | 11.67 | 28.22 | 5.308 | Questionable pressure sensor data; Used pressure offset of 0.079 to recalculate 'Stream_m_Avg' -> the offset of 0.275 was measured at the new location of the probe, but we want depth at the original location , which is the metal pole in the stream (calculated 0.079 by subtracting 'Lvl_m_Avg' value at 9/8/12 13:15 from "Stream_m_Avg' at 9/8/12 13:00)
2014-08-13 03:45 | 75980 | 12.48 | 11.54 | 0.175 | 0.275 | 0.45 | 0.077 | 0.056703 | 11.64 | 28.22 | 5.311 | Questionable pressure sensor data; Used pressure offset of 0.079 to recalculate 'Stream_m_Avg' -> the offset of 0.275 was measured at the new location of the probe, but we want depth at the original location , which is the metal pole in the stream (calculated 0.079 by subtracting 'Lvl_m_Avg' value at 9/8/12 13:15 from "Stream_m_Avg' at 9/8/12 13:00)
2014-08-13 04:00 | 75981 | 12.47 | 11.51 | 0.175 | 0.275 | 0.45 | 0.077 | 0.056636 | 11.6 | 28.26 | 5.315 | Questionable pressure sensor data; Used pressure offset of 0.079 to recalculate 'Stream_m_Avg' -> the offset of 0.275 was measured at the new location of the probe, but we want depth at the original location , which is the metal pole in the stream (calculated 0.079 by subtracting 'Lvl_m_Avg' value at 9/8/12 13:15 from "Stream_m_Avg' at 9/8/12 13:00)
2014-08-13 04:15 | 75982 | 12.46 | 11.49 | 0.173 | 0.275 | 0.448 | 0.077 | 0.056572 | 11.58 | 28.26 | 5.317 | Questionable pressure sensor data; Used pressure offset of 0.079 to recalculate 'Stream_m_Avg' -> the offset of 0.275 was measured at the new location of the probe, but we want depth at the original location , which is the metal pole in the stream (calculated 0.079 by subtracting 'Lvl_m_Avg' value at 9/8/12 13:15 from "Stream_m_Avg' at 9/8/12 13:00)
2014-08-13 04:30 | 75983 | 12.49 | 11.46 | 0.169 | 0.275 | 0.444 | 0.077 | 0.056516 | 11.55 | 28.22 | 5.316 | Questionable pressure sensor data; Used pressure offset of 0.079 to recalculate 'Stream_m_Avg' -> the offset of 0.275 was measured at the new location of the probe, but we want depth at the original location , which is the metal pole in the stream (calculated 0.079 by subtracting 'Lvl_m_Avg' value at 9/8/12 13:15 from "Stream_m_Avg' at 9/8/12 13:00)
2014-08-13 04:45 | 75984 | 12.45 | 11.44 | 0.166 | 0.275 | 0.441 | 0.077 | 0.056456 | 11.53 | 28.26 | 5.313 | Questionable pressure sensor data; Used pressure offset of 0.079 to recalculate 'Stream_m_Avg' -> the offset of 0.275 was measured at the new location of the probe, but we want depth at the original location , which is the metal pole in the stream (calculated 0.079 by subtracting 'Lvl_m_Avg' value at 9/8/12 13:15 from "Stream_m_Avg' at 9/8/12 13:00)
2014-08-13 05:00 | 75985 | 12.46 | 11.41 | 0.165 | 0.275 | 0.44 | 0.077 | 0.056396 | 11.51 | 28.26 | 5.317 | Questionable pressure sensor data; Used pressure offset of 0.079 to recalculate 'Stream_m_Avg' -> the offset of 0.275 was measured at the new location of the probe, but we want depth at the original location , which is the metal pole in the stream (calculated 0.079 by subtracting 'Lvl_m_Avg' value at 9/8/12 13:15 from "Stream_m_Avg' at 9/8/12 13:00)
2014-08-13 05:15 | 75986 | 12.49 | 11.39 | 0.166 | 0.275 | 0.441 | 0.077 | 0.056334 | 11.48 | 28.29 | 5.319 | Questionable pressure sensor data; Used pressure offset of 0.079 to recalculate 'Stream_m_Avg' -> the offset of 0.275 was measured at the new location of the probe, but we want depth at the original location , which is the metal pole in the stream (calculated 0.079 by subtracting 'Lvl_m_Avg' value at 9/8/12 13:15 from "Stream_m_Avg' at 9/8/12 13:00)
2014-08-13 05:30 | 75987 | 12.46 | 11.36 | 0.165 | 0.275 | 0.44 | 0.077 | 0.056272 | 11.45 | 28.26 | 5.322 | Questionable pressure sensor data; Used pressure offset of 0.079 to recalculate 'Stream_m_Avg' -> the offset of 0.275 was measured at the new location of the probe, but we want depth at the original location , which is the metal pole in the stream (calculated 0.079 by subtracting 'Lvl_m_Avg' value at 9/8/12 13:15 from "Stream_m_Avg' at 9/8/12 13:00)
2014-08-13 05:45 | 75988 | 12.45 | 11.33 | 0.162 | 0.275 | 0.437 | 0.077 | 0.056203 | 11.43 | 28.29 | 5.323 | Questionable pressure sensor data; Used pressure offset of 0.079 to recalculate 'Stream_m_Avg' -> the offset of 0.275 was measured at the new location of the probe, but we want depth at the original location , which is the metal pole in the stream (calculated 0.079 by subtracting 'Lvl_m_Avg' value at 9/8/12 13:15 from "Stream_m_Avg' at 9/8/12 13:00)
2014-08-13 06:00 | 75989 | 12.49 | 11.31 | 0.157 | 0.275 | 0.432 | 0.077 | 0.056145 | 11.41 | 28.26 | 5.318 | Questionable pressure sensor data; Used pressure offset of 0.079 to recalculate 'Stream_m_Avg' -> the offset of 0.275 was measured at the new location of the probe, but we want depth at the original location , which is the metal pole in the stream (calculated 0.079 by subtracting 'Lvl_m_Avg' value at 9/8/12 13:15 from "Stream_m_Avg' at 9/8/12 13:00)
2014-08-13 06:15 | 75990 | 12.47 | 11.29 | 0.154 | 0.275 | 0.429 | 0.077 | 0.056096 | 11.38 | 28.29 | 5.319 | Questionable pressure sensor data; Used pressure offset of 0.079 to recalculate 'Stream_m_Avg' -> the offset of 0.275 was measured at the new location of the probe, but we want depth at the original location , which is the metal pole in the stream (calculated 0.079 by subtracting 'Lvl_m_Avg' value at 9/8/12 13:15 from "Stream_m_Avg' at 9/8/12 13:00)
2014-08-13 06:30 | 75991 | 12.61 | 11.27 | 0.147 | 0.275 | 0.422 | 0.077 | 0.056051 | 11.37 | 28.29 | 5.324 | Questionable pressure sensor data; Used pressure offset of 0.079 to recalculate 'Stream_m_Avg' -> the offset of 0.275 was measured at the new location of the probe, but we want depth at the original location , which is the metal pole in the stream (calculated 0.079 by subtracting 'Lvl_m_Avg' value at 9/8/12 13:15 from "Stream_m_Avg' at 9/8/12 13:00)
2014-08-13 06:45 | 75992 | 12.69 | 11.26 | 0.142 | 0.275 | 0.417 | 0.077 | 0.056001 | 11.36 | 28.32 | 5.324 | Questionable pressure sensor data; Used pressure offset of 0.079 to recalculate 'Stream_m_Avg' -> the offset of 0.275 was measured at the new location of the probe, but we want depth at the original location , which is the metal pole in the stream (calculated 0.079 by subtracting 'Lvl_m_Avg' value at 9/8/12 13:15 from "Stream_m_Avg' at 9/8/12 13:00)
2014-08-13 07:00 | 75993 | 12.68 | 11.25 | 0.136 | 0.275 | 0.411 | 0.077 | 0.055952 | 11.35 | 28.36 | 5.331 | Questionable pressure sensor data; Used pressure offset of 0.079 to recalculate 'Stream_m_Avg' -> the offset of 0.275 was measured at the new location of the probe, but we want depth at the original location , which is the metal pole in the stream (calculated 0.079 by subtracting 'Lvl_m_Avg' value at 9/8/12 13:15 from "Stream_m_Avg' at 9/8/12 13:00)
2014-08-13 07:15 | 75994 | 12.72 | 11.24 | 0.132 | 0.275 | 0.407 | 0.077 | 0.055912 | 11.34 | 28.36 | 5.332 | Questionable pressure sensor data; Used pressure offset of 0.079 to recalculate 'Stream_m_Avg' -> the offset of 0.275 was measured at the new location of the probe, but we want depth at the original location , which is the metal pole in the stream (calculated 0.079 by subtracting 'Lvl_m_Avg' value at 9/8/12 13:15 from "Stream_m_Avg' at 9/8/12 13:00)
2014-08-13 07:30 | 75995 | 12.74 | 11.23 | 0.129 | 0.275 | 0.404 | 0.077 | 0.055876 | 11.33 | 28.32 | 5.333 | Questionable pressure sensor data; Used pressure offset of 0.079 to recalculate 'Stream_m_Avg' -> the offset of 0.275 was measured at the new location of the probe, but we want depth at the original location , which is the metal pole in the stream (calculated 0.079 by subtracting 'Lvl_m_Avg' value at 9/8/12 13:15 from "Stream_m_Avg' at 9/8/12 13:00)
2014-08-13 07:45 | 75996 | 12.98 | 11.23 | 0.118 | 0.275 | 0.393 | 0.077 | 0.055845 | 11.32 | 28.36 | 5.327 | Questionable pressure sensor data; Used pressure offset of 0.079 to recalculate 'Stream_m_Avg' -> the offset of 0.275 was measured at the new location of the probe, but we want depth at the original location , which is the metal pole in the stream (calculated 0.079 by subtracting 'Lvl_m_Avg' value at 9/8/12 13:15 from "Stream_m_Avg' at 9/8/12 13:00)
2014-08-13 08:00 | 75997 | 13.29 | 11.22 | 0.107 | 0.275 | 0.382 | 0.077 | 0.055818 | 11.33 | 28.32 | 5.335 | Questionable pressure sensor data; Used pressure offset of 0.079 to recalculate 'Stream_m_Avg' -> the offset of 0.275 was measured at the new location of the probe, but we want depth at the original location , which is the metal pole in the stream (calculated 0.079 by subtracting 'Lvl_m_Avg' value at 9/8/12 13:15 from "Stream_m_Avg' at 9/8/12 13:00)
2014-08-13 08:15 | 75998 | 13.28 | 11.23 | 0.096 | 0.275 | 0.371 | 0.077 | 0.055801 | 11.32 | 28.36 | 5.333 | Questionable pressure sensor data; Used pressure offset of 0.079 to recalculate 'Stream_m_Avg' -> the offset of 0.275 was measured at the new location of the probe, but we want depth at the original location , which is the metal pole in the stream (calculated 0.079 by subtracting 'Lvl_m_Avg' value at 9/8/12 13:15 from "Stream_m_Avg' at 9/8/12 13:00)
2014-08-13 08:30 | 75999 | 13.28 | 11.23 | 0.087 | 0.275 | 0.362 | 0.077 | 0.055791 | 11.34 | 28.36 | 5.337 | Questionable pressure sensor data; Used pressure offset of 0.079 to recalculate 'Stream_m_Avg' -> the offset of 0.275 was measured at the new location of the probe, but we want depth at the original location , which is the metal pole in the stream (calculated 0.079 by subtracting 'Lvl_m_Avg' value at 9/8/12 13:15 from "Stream_m_Avg' at 9/8/12 13:00)
2014-08-13 08:45 | 76000 | 13.26 | 11.24 | 0.078 | 0.275 | 0.353 | 0.077 | 0.055783 | 11.34 | 28.32 | 5.334 | Questionable pressure sensor data; Used pressure offset of 0.079 to recalculate 'Stream_m_Avg' -> the offset of 0.275 was measured at the new location of the probe, but we want depth at the original location , which is the metal pole in the stream (calculated 0.079 by subtracting 'Lvl_m_Avg' value at 9/8/12 13:15 from "Stream_m_Avg' at 9/8/12 13:00)
2014-08-13 09:00 | 76001 | 13.24 | 11.27 | 0.067 | 0.275 | 0.342 | 0.077 | 0.055779 | 11.37 | 28.32 | 5.329 | Questionable pressure sensor data; Used pressure offset of 0.079 to recalculate 'Stream_m_Avg' -> the offset of 0.275 was measured at the new location of the probe, but we want depth at the original location , which is the metal pole in the stream (calculated 0.079 by subtracting 'Lvl_m_Avg' value at 9/8/12 13:15 from "Stream_m_Avg' at 9/8/12 13:00)
2014-08-13 09:15 | 76002 | 13.24 | 11.3 | 0.061 | 0.275 | 0.336 | 0.077 | 0.055813 | 11.42 | 28.29 | 5.328 | Questionable pressure sensor data; Used pressure offset of 0.079 to recalculate 'Stream_m_Avg' -> the offset of 0.275 was measured at the new location of the probe, but we want depth at the original location , which is the metal pole in the stream (calculated 0.079 by subtracting 'Lvl_m_Avg' value at 9/8/12 13:15 from "Stream_m_Avg' at 9/8/12 13:00)
2014-08-13 09:30 | 76003 | 13.22 | 11.34 | 0.055 | 0.275 | 0.33 | 0.077 | 0.055864 | 11.46 | 28.29 | 5.326 | Questionable pressure sensor data; Used pressure offset of 0.079 to recalculate 'Stream_m_Avg' -> the offset of 0.275 was measured at the new location of the probe, but we want depth at the original location , which is the metal pole in the stream (calculated 0.079 by subtracting 'Lvl_m_Avg' value at 9/8/12 13:15 from "Stream_m_Avg' at 9/8/12 13:00)
2014-08-13 09:45 | 76004 | 13.22 | 11.39 | 0.048 | 0.275 | 0.323 | 0.077 | 0.055913 | 11.52 | 28.29 | 5.323 | Questionable pressure sensor data; Used pressure offset of 0.079 to recalculate 'Stream_m_Avg' -> the offset of 0.275 was measured at the new location of the probe, but we want depth at the original location , which is the metal pole in the stream (calculated 0.079 by subtracting 'Lvl_m_Avg' value at 9/8/12 13:15 from "Stream_m_Avg' at 9/8/12 13:00)
2014-08-13 10:00 | 76005 | 13.22 | 11.45 | 0.04 | 0.275 | 0.315 | 0.077 | 0.055975 | 11.58 | 28.28 | 5.323 | Questionable pressure sensor data; Used pressure offset of 0.079 to recalculate 'Stream_m_Avg' -> the offset of 0.275 was measured at the new location of the probe, but we want depth at the original location , which is the metal pole in the stream (calculated 0.079 by subtracting 'Lvl_m_Avg' value at 9/8/12 13:15 from "Stream_m_Avg' at 9/8/12 13:00)
2014-08-13 10:15 | 76006 | 13.21 | 11.52 | 0.031 | 0.275 | 0.306 | 0.076 | 0.056064 | 11.65 | 28.22 | 5.314 | Questionable pressure sensor data; Used pressure offset of 0.079 to recalculate 'Stream_m_Avg' -> the offset of 0.275 was measured at the new location of the probe, but we want depth at the original location , which is the metal pole in the stream (calculated 0.079 by subtracting 'Lvl_m_Avg' value at 9/8/12 13:15 from "Stream_m_Avg' at 9/8/12 13:00)
2014-08-13 10:30 | 76007 | 13.19 | 11.6 | 0.017 | 0.275 | 0.292 | 0.076 | 0.056167 | 11.73 | 28.22 | 5.312 | Questionable pressure sensor data; Used pressure offset of 0.079 to recalculate 'Stream_m_Avg' -> the offset of 0.275 was measured at the new location of the probe, but we want depth at the original location , which is the metal pole in the stream (calculated 0.079 by subtracting 'Lvl_m_Avg' value at 9/8/12 13:15 from "Stream_m_Avg' at 9/8/12 13:00)
2014-08-13 10:45 | 76008 | 13.18 | 11.69 | 0.006 | 0.275 | 0.281 | 0.076 | 0.05629 | 11.83 | 28.18 | 5.308 | Questionable pressure sensor data; Used pressure offset of 0.079 to recalculate 'Stream_m_Avg' -> the offset of 0.275 was measured at the new location of the probe, but we want depth at the original location , which is the metal pole in the stream (calculated 0.079 by subtracting 'Lvl_m_Avg' value at 9/8/12 13:15 from "Stream_m_Avg' at 9/8/12 13:00)
2014-08-13 11:00 | 76009 | 13.16 | 11.8 | -0.011 | 0.275 | 0.264 | 0.076 | 0.056431 | 11.94 | 28.18 | 5.306 | Questionable pressure sensor data; Used pressure offset of 0.079 to recalculate 'Stream_m_Avg' -> the offset of 0.275 was measured at the new location of the probe, but we want depth at the original location , which is the metal pole in the stream (calculated 0.079 by subtracting 'Lvl_m_Avg' value at 9/8/12 13:15 from "Stream_m_Avg' at 9/8/12 13:00)
2014-08-13 11:15 | 76010 | 13.14 | 11.92 | -0.027 | 0.275 | 0.248 | 0.076 | 0.056598 | 12.07 | 28.18 | 5.303 | Questionable pressure sensor data; Used pressure offset of 0.079 to recalculate 'Stream_m_Avg' -> the offset of 0.275 was measured at the new location of the probe, but we want depth at the original location , which is the metal pole in the stream (calculated 0.079 by subtracting 'Lvl_m_Avg' value at 9/8/12 13:15 from "Stream_m_Avg' at 9/8/12 13:00)
2014-08-13 11:30 | 76011 | 13.16 | 12.05 | -0.039 | 0.275 | 0.236 | 0.076 | 0.056799 | 12.21 | 28.14 | 5.297 | Questionable pressure sensor data; Used pressure offset of 0.079 to recalculate 'Stream_m_Avg' -> the offset of 0.275 was measured at the new location of the probe, but we want depth at the original location , which is the metal pole in the stream (calculated 0.079 by subtracting 'Lvl_m_Avg' value at 9/8/12 13:15 from "Stream_m_Avg' at 9/8/12 13:00)
2014-08-13 11:45 | 76012 | 13.12 | 12.19 | -0.051 | 0.275 | 0.224 | 0.076 | 0.057002 | 12.34 | 28.11 | 5.294 | Questionable pressure sensor data; Used pressure offset of 0.079 to recalculate 'Stream_m_Avg' -> the offset of 0.275 was measured at the new location of the probe, but we want depth at the original location , which is the metal pole in the stream (calculated 0.079 by subtracting 'Lvl_m_Avg' value at 9/8/12 13:15 from "Stream_m_Avg' at 9/8/12 13:00)
2014-08-13 12:00 | 76013 | 13.09 | 12.32 | -0.07 | 0.275 | 0.206 | 0.076 | 0.057204 | 12.49 | 28.1 | 5.291 | Questionable pressure sensor data; Used pressure offset of 0.079 to recalculate 'Stream_m_Avg' -> the offset of 0.275 was measured at the new location of the probe, but we want depth at the original location , which is the metal pole in the stream (calculated 0.079 by subtracting 'Lvl_m_Avg' value at 9/8/12 13:15 from "Stream_m_Avg' at 9/8/12 13:00)
2014-08-13 12:15 | 76014 | 13.07 | 12.47 | -0.072 | 0.275 | 0.203 | 0.076 | 0.057434 | 12.65 | 28.14 | 5.29 | Questionable pressure sensor data; Used pressure offset of 0.079 to recalculate 'Stream_m_Avg' -> the offset of 0.275 was measured at the new location of the probe, but we want depth at the original location , which is the metal pole in the stream (calculated 0.079 by subtracting 'Lvl_m_Avg' value at 9/8/12 13:15 from "Stream_m_Avg' at 9/8/12 13:00)
2014-08-13 12:30 | 76015 | 13.06 | 12.58 | -0.048 | 0.275 | 0.227 | 0.076 | 0.057613 | 12.76 | 28.03 | 5.281 | Questionable pressure sensor data; Used pressure offset of 0.079 to recalculate 'Stream_m_Avg' -> the offset of 0.275 was measured at the new location of the probe, but we want depth at the original location , which is the metal pole in the stream (calculated 0.079 by subtracting 'Lvl_m_Avg' value at 9/8/12 13:15 from "Stream_m_Avg' at 9/8/12 13:00)
2014-08-13 12:45 | 76016 | 13.07 | 12.65 | -0.013 | 0.275 | 0.262 | 0.076 | 0.057733 | 12.82 | 27.97 | 5.268 | Questionable pressure sensor data; Used pressure offset of 0.079 to recalculate 'Stream_m_Avg' -> the offset of 0.275 was measured at the new location of the probe, but we want depth at the original location , which is the metal pole in the stream (calculated 0.079 by subtracting 'Lvl_m_Avg' value at 9/8/12 13:15 from "Stream_m_Avg' at 9/8/12 13:00)
2014-08-13 13:00 | 76017 | 13 | 12.7 | 0.019 | 0.275 | 0.294 | 0.076 | 0.057824 | 12.85 | 27.97 | 5.268 | Questionable pressure sensor data; Used pressure offset of 0.079 to recalculate 'Stream_m_Avg' -> the offset of 0.275 was measured at the new location of the probe, but we want depth at the original location , which is the metal pole in the stream (calculated 0.079 by subtracting 'Lvl_m_Avg' value at 9/8/12 13:15 from "Stream_m_Avg' at 9/8/12 13:00)
2014-08-13 13:15 | 76018 | 12.87 | 12.72 | 0.068 | 0.275 | 0.343 | 0.076 | 0.057883 | 12.87 | 27.97 | 5.262 | Questionable pressure sensor data; Used pressure offset of 0.079 to recalculate 'Stream_m_Avg' -> the offset of 0.275 was measured at the new location of the probe, but we want depth at the original location , which is the metal pole in the stream (calculated 0.079 by subtracting 'Lvl_m_Avg' value at 9/8/12 13:15 from "Stream_m_Avg' at 9/8/12 13:00)
2014-08-13 13:30 | 76019 | 12.8 | 12.74 | 0.165 | 0.275 | 0.44 | 0.076 | 0.057937 | 12.87 | 27.67 | 5.241 | Questionable pressure sensor data; Used pressure offset of 0.079 to recalculate 'Stream_m_Avg' -> the offset of 0.275 was measured at the new location of the probe, but we want depth at the original location , which is the metal pole in the stream (calculated 0.079 by subtracting 'Lvl_m_Avg' value at 9/8/12 13:15 from "Stream_m_Avg' at 9/8/12 13:00)
2014-08-13 13:45 | 76020 | 12.74 | 12.72 | 0.199 | 0.275 | 0.474 | 0.076 | 0.05786 | 12.84 | 27.47 | 5.183 | Questionable pressure sensor data; Used pressure offset of 0.079 to recalculate 'Stream_m_Avg' -> the offset of 0.275 was measured at the new location of the probe, but we want depth at the original location , which is the metal pole in the stream (calculated 0.079 by subtracting 'Lvl_m_Avg' value at 9/8/12 13:15 from "Stream_m_Avg' at 9/8/12 13:00)
2014-08-13 14:00 | 76021 | 12.77 | 12.67 | 0.206 | 0.275 | 0.481 | 0.076 | 0.057751 | 12.78 | 27.51 | 5.181 | Questionable pressure sensor data; Used pressure offset of 0.079 to recalculate 'Stream_m_Avg' -> the offset of 0.275 was measured at the new location of the probe, but we want depth at the original location , which is the metal pole in the stream (calculated 0.079 by subtracting 'Lvl_m_Avg' value at 9/8/12 13:15 from "Stream_m_Avg' at 9/8/12 13:00)
2014-08-13 14:15 | 76022 | 12.87 | 12.62 | 0.208 | 0.275 | 0.483 | 0.076 | 0.057648 | 12.73 | 27.61 | 5.189 | Questionable pressure sensor data; Used pressure offset of 0.079 to recalculate 'Stream_m_Avg' -> the offset of 0.275 was measured at the new location of the probe, but we want depth at the original location , which is the metal pole in the stream (calculated 0.079 by subtracting 'Lvl_m_Avg' value at 9/8/12 13:15 from "Stream_m_Avg' at 9/8/12 13:00)
2014-08-13 14:30 | 76023 | 13.19 | 12.6 | 0.164 | 0.275 | 0.439 | 0.076 | 0.057568 | 12.7 | 27.68 | 5.204 | Questionable pressure sensor data; Used pressure offset of 0.079 to recalculate 'Stream_m_Avg' -> the offset of 0.275 was measured at the new location of the probe, but we want depth at the original location , which is the metal pole in the stream (calculated 0.079 by subtracting 'Lvl_m_Avg' value at 9/8/12 13:15 from "Stream_m_Avg' at 9/8/12 13:00)
2014-08-13 14:45 | 76024 | 13.17 | 12.6 | 0.139 | 0.275 | 0.414 | 0.076 | 0.057523 | 12.71 | 27.61 | 5.202 | Questionable pressure sensor data; Used pressure offset of 0.079 to recalculate 'Stream_m_Avg' -> the offset of 0.275 was measured at the new location of the probe, but we want depth at the original location , which is the metal pole in the stream (calculated 0.079 by subtracting 'Lvl_m_Avg' value at 9/8/12 13:15 from "Stream_m_Avg' at 9/8/12 13:00)
2014-08-13 15:00 | 76025 | 13.16 | 12.63 | 0.101 | 0.275 | 0.376 | 0.076 | 0.057504 | 12.74 | 27.51 | 5.186 | Questionable pressure sensor data; Used pressure offset of 0.079 to recalculate 'Stream_m_Avg' -> the offset of 0.275 was measured at the new location of the probe, but we want depth at the original location , which is the metal pole in the stream (calculated 0.079 by subtracting 'Lvl_m_Avg' value at 9/8/12 13:15 from "Stream_m_Avg' at 9/8/12 13:00)
2014-08-13 15:15 | 76026 | 13.13 | 12.68 | 0.072 | 0.275 | 0.347 | 0.076 | 0.057479 | 12.8 | 27.44 | 5.165 | Questionable pressure sensor data; Used pressure offset of 0.079 to recalculate 'Stream_m_Avg' -> the offset of 0.275 was measured at the new location of the probe, but we want depth at the original location , which is the metal pole in the stream (calculated 0.079 by subtracting 'Lvl_m_Avg' value at 9/8/12 13:15 from "Stream_m_Avg' at 9/8/12 13:00)
2014-08-13 15:30 | 76027 | 13.11 | 12.73 | 0.048 | 0.275 | 0.323 | 0.076 | 0.057433 | 12.87 | 27.47 | 5.165 | Questionable pressure sensor data; Used pressure offset of 0.079 to recalculate 'Stream_m_Avg' -> the offset of 0.275 was measured at the new location of the probe, but we want depth at the original location , which is the metal pole in the stream (calculated 0.079 by subtracting 'Lvl_m_Avg' value at 9/8/12 13:15 from "Stream_m_Avg' at 9/8/12 13:00)
2014-08-13 15:45 | 76028 | 13.12 | 12.8 | 0.029 | 0.275 | 0.304 | 0.076 | 0.057419 | 12.93 | 27.53 | 5.173 | Questionable pressure sensor data; Used pressure offset of 0.079 to recalculate 'Stream_m_Avg' -> the offset of 0.275 was measured at the new location of the probe, but we want depth at the original location , which is the metal pole in the stream (calculated 0.079 by subtracting 'Lvl_m_Avg' value at 9/8/12 13:15 from "Stream_m_Avg' at 9/8/12 13:00)
2014-08-13 16:00 | 76029 | 13.09 | 12.86 | 0.017 | 0.275 | 0.292 | 0.076 | 0.057456 | 13 | 27.6 | 5.192 | Questionable pressure sensor data; Used pressure offset of 0.079 to recalculate 'Stream_m_Avg' -> the offset of 0.275 was measured at the new location of the probe, but we want depth at the original location , which is the metal pole in the stream (calculated 0.079 by subtracting 'Lvl_m_Avg' value at 9/8/12 13:15 from "Stream_m_Avg' at 9/8/12 13:00)
2014-08-13 16:15 | 76030 | 13.08 | 12.9 | 0.045 | 0.275 | 0.32 | 0.076 | 0.057512 | 13.04 | 27.63 | 5.198 | Questionable pressure sensor data; Used pressure offset of 0.079 to recalculate 'Stream_m_Avg' -> the offset of 0.275 was measured at the new location of the probe, but we want depth at the original location , which is the metal pole in the stream (calculated 0.079 by subtracting 'Lvl_m_Avg' value at 9/8/12 13:15 from "Stream_m_Avg' at 9/8/12 13:00)
2014-08-13 16:30 | 76031 | 13.09 | 12.91 | 0.05 | 0.275 | 0.325 | 0.076 | 0.057516 | 13.04 | 27.63 | 5.2 | Questionable pressure sensor data; Used pressure offset of 0.079 to recalculate 'Stream_m_Avg' -> the offset of 0.275 was measured at the new location of the probe, but we want depth at the original location , which is the metal pole in the stream (calculated 0.079 by subtracting 'Lvl_m_Avg' value at 9/8/12 13:15 from "Stream_m_Avg' at 9/8/12 13:00)
2014-08-13 16:45 | 76032 | 13.11 | 12.9 | 0.038 | 0.275 | 0.313 | 0.076 | 0.057486 | 13.03 | 27.56 | 5.197 | Questionable pressure sensor data; Used pressure offset of 0.079 to recalculate 'Stream_m_Avg' -> the offset of 0.275 was measured at the new location of the probe, but we want depth at the original location , which is the metal pole in the stream (calculated 0.079 by subtracting 'Lvl_m_Avg' value at 9/8/12 13:15 from "Stream_m_Avg' at 9/8/12 13:00)
2014-08-13 17:00 | 76033 | 13.08 | 12.9 | 0.046 | 0.275 | 0.321 | 0.076 | 0.057448 | 13.03 | 27.63 | 5.196 | Questionable pressure sensor data; Used pressure offset of 0.079 to recalculate 'Stream_m_Avg' -> the offset of 0.275 was measured at the new location of the probe, but we want depth at the original location , which is the metal pole in the stream (calculated 0.079 by subtracting 'Lvl_m_Avg' value at 9/8/12 13:15 from "Stream_m_Avg' at 9/8/12 13:00)
2014-08-13 17:15 | 76034 | 13.1 | 12.89 | 0.072 | 0.275 | 0.347 | 0.075 | 0.057389 | 13.02 | 27.6 | 5.195 | Questionable pressure sensor data; Used pressure offset of 0.079 to recalculate 'Stream_m_Avg' -> the offset of 0.275 was measured at the new location of the probe, but we want depth at the original location , which is the metal pole in the stream (calculated 0.079 by subtracting 'Lvl_m_Avg' value at 9/8/12 13:15 from "Stream_m_Avg' at 9/8/12 13:00)
2014-08-13 17:30 | 76035 | 13.1 | 12.86 | 0.097 | 0.275 | 0.372 | 0.075 | 0.057313 | 12.98 | 27.66 | 5.206 | Questionable pressure sensor data; Used pressure offset of 0.079 to recalculate 'Stream_m_Avg' -> the offset of 0.275 was measured at the new location of the probe, but we want depth at the original location , which is the metal pole in the stream (calculated 0.079 by subtracting 'Lvl_m_Avg' value at 9/8/12 13:15 from "Stream_m_Avg' at 9/8/12 13:00)
2014-08-13 17:45 | 76036 | 12.98 | 12.82 | 0.116 | 0.275 | 0.391 | 0.075 | 0.057242 | 12.94 | 27.67 | 5.206 | Questionable pressure sensor data; Used pressure offset of 0.079 to recalculate 'Stream_m_Avg' -> the offset of 0.275 was measured at the new location of the probe, but we want depth at the original location , which is the metal pole in the stream (calculated 0.079 by subtracting 'Lvl_m_Avg' value at 9/8/12 13:15 from "Stream_m_Avg' at 9/8/12 13:00)
2014-08-13 18:00 | 76037 | 12.87 | 12.78 | 0.132 | 0.275 | 0.407 | 0.075 | 0.057163 | 12.89 | 27.67 | 5.207 | Questionable pressure sensor data; Used pressure offset of 0.079 to recalculate 'Stream_m_Avg' -> the offset of 0.275 was measured at the new location of the probe, but we want depth at the original location , which is the metal pole in the stream (calculated 0.079 by subtracting 'Lvl_m_Avg' value at 9/8/12 13:15 from "Stream_m_Avg' at 9/8/12 13:00)
2014-08-13 18:15 | 76038 | 12.78 | 12.73 | 0.146 | 0.275 | 0.421 | 0.075 | 0.057093 | 12.84 | 27.74 | 5.218 | Questionable pressure sensor data; Used pressure offset of 0.079 to recalculate 'Stream_m_Avg' -> the offset of 0.275 was measured at the new location of the probe, but we want depth at the original location , which is the metal pole in the stream (calculated 0.079 by subtracting 'Lvl_m_Avg' value at 9/8/12 13:15 from "Stream_m_Avg' at 9/8/12 13:00)
2014-08-13 18:30 | 76039 | 12.76 | 12.69 | 0.16 | 0.275 | 0.435 | 0.075 | 0.057018 | 12.8 | 27.74 | 5.224 | Questionable pressure sensor data; Used pressure offset of 0.079 to recalculate 'Stream_m_Avg' -> the offset of 0.275 was measured at the new location of the probe, but we want depth at the original location , which is the metal pole in the stream (calculated 0.079 by subtracting 'Lvl_m_Avg' value at 9/8/12 13:15 from "Stream_m_Avg' at 9/8/12 13:00)
2014-08-13 18:45 | 76040 | 12.75 | 12.65 | 0.17 | 0.275 | 0.445 | 0.075 | 0.056942 | 12.75 | 27.81 | 5.228 | Questionable pressure sensor data; Used pressure offset of 0.079 to recalculate 'Stream_m_Avg' -> the offset of 0.275 was measured at the new location of the probe, but we want depth at the original location , which is the metal pole in the stream (calculated 0.079 by subtracting 'Lvl_m_Avg' value at 9/8/12 13:15 from "Stream_m_Avg' at 9/8/12 13:00)
2014-08-13 19:00 | 76041 | 12.72 | 12.61 | 0.175 | 0.275 | 0.45 | 0.075 | 0.056864 | 12.72 | 27.84 | 5.235 | Questionable pressure sensor data; Used pressure offset of 0.079 to recalculate 'Stream_m_Avg' -> the offset of 0.275 was measured at the new location of the probe, but we want depth at the original location , which is the metal pole in the stream (calculated 0.079 by subtracting 'Lvl_m_Avg' value at 9/8/12 13:15 from "Stream_m_Avg' at 9/8/12 13:00)
2014-08-13 19:15 | 76042 | 12.7 | 12.58 | 0.177 | 0.275 | 0.452 | 0.075 | 0.056803 | 12.68 | 27.91 | 5.248 | Questionable pressure sensor data; Used pressure offset of 0.079 to recalculate 'Stream_m_Avg' -> the offset of 0.275 was measured at the new location of the probe, but we want depth at the original location , which is the metal pole in the stream (calculated 0.079 by subtracting 'Lvl_m_Avg' value at 9/8/12 13:15 from "Stream_m_Avg' at 9/8/12 13:00)
2014-08-13 19:30 | 76043 | 12.7 | 12.55 | 0.181 | 0.275 | 0.456 | 0.075 | 0.056752 | 12.66 | 27.47 | 5.215 | Questionable pressure sensor data; Used pressure offset of 0.079 to recalculate 'Stream_m_Avg' -> the offset of 0.275 was measured at the new location of the probe, but we want depth at the original location , which is the metal pole in the stream (calculated 0.079 by subtracting 'Lvl_m_Avg' value at 9/8/12 13:15 from "Stream_m_Avg' at 9/8/12 13:00)
2014-08-13 19:45 | 76044 | 12.65 | 12.52 | 0.181 | 0.275 | 0.456 | 0.075 | 0.056689 | 12.63 | 27.54 | 5.177 | Questionable pressure sensor data; Used pressure offset of 0.079 to recalculate 'Stream_m_Avg' -> the offset of 0.275 was measured at the new location of the probe, but we want depth at the original location , which is the metal pole in the stream (calculated 0.079 by subtracting 'Lvl_m_Avg' value at 9/8/12 13:15 from "Stream_m_Avg' at 9/8/12 13:00)
2014-08-13 20:00 | 76045 | 12.64 | 12.49 | 0.179 | 0.275 | 0.454 | 0.075 | 0.05659 | 12.6 | 27.58 | 5.188 | Questionable pressure sensor data; Used pressure offset of 0.079 to recalculate 'Stream_m_Avg' -> the offset of 0.275 was measured at the new location of the probe, but we want depth at the original location , which is the metal pole in the stream (calculated 0.079 by subtracting 'Lvl_m_Avg' value at 9/8/12 13:15 from "Stream_m_Avg' at 9/8/12 13:00)
2014-08-13 20:15 | 76046 | 12.66 | 12.46 | 0.178 | 0.275 | 0.453 | 0.075 | 0.056514 | 12.57 | 27.64 | 5.197 | Questionable pressure sensor data; Used pressure offset of 0.079 to recalculate 'Stream_m_Avg' -> the offset of 0.275 was measured at the new location of the probe, but we want depth at the original location , which is the metal pole in the stream (calculated 0.079 by subtracting 'Lvl_m_Avg' value at 9/8/12 13:15 from "Stream_m_Avg' at 9/8/12 13:00)
2014-08-13 20:30 | 76047 | 12.62 | 12.43 | 0.179 | 0.275 | 0.454 | 0.075 | 0.056424 | 12.53 | 27.61 | 5.2 | Questionable pressure sensor data; Used pressure offset of 0.079 to recalculate 'Stream_m_Avg' -> the offset of 0.275 was measured at the new location of the probe, but we want depth at the original location , which is the metal pole in the stream (calculated 0.079 by subtracting 'Lvl_m_Avg' value at 9/8/12 13:15 from "Stream_m_Avg' at 9/8/12 13:00)
2014-08-13 20:45 | 76048 | 12.61 | 12.4 | 0.18 | 0.275 | 0.455 | 0.075 | 0.056318 | 12.5 | 27.68 | 5.2 | Questionable pressure sensor data; Used pressure offset of 0.079 to recalculate 'Stream_m_Avg' -> the offset of 0.275 was measured at the new location of the probe, but we want depth at the original location , which is the metal pole in the stream (calculated 0.079 by subtracting 'Lvl_m_Avg' value at 9/8/12 13:15 from "Stream_m_Avg' at 9/8/12 13:00)
2014-08-13 21:00 | 76049 | 12.6 | 12.36 | 0.18 | 0.275 | 0.455 | 0.075 | 0.056218 | 12.47 | 27.74 | 5.207 | Questionable pressure sensor data; Used pressure offset of 0.079 to recalculate 'Stream_m_Avg' -> the offset of 0.275 was measured at the new location of the probe, but we want depth at the original location , which is the metal pole in the stream (calculated 0.079 by subtracting 'Lvl_m_Avg' value at 9/8/12 13:15 from "Stream_m_Avg' at 9/8/12 13:00)
2014-08-13 21:15 | 76050 | 12.6 | 12.33 | 0.18 | 0.275 | 0.455 | 0.075 | 0.056165 | 12.44 | 27.71 | 5.213 | Questionable pressure sensor data; Used pressure offset of 0.079 to recalculate 'Stream_m_Avg' -> the offset of 0.275 was measured at the new location of the probe, but we want depth at the original location , which is the metal pole in the stream (calculated 0.079 by subtracting 'Lvl_m_Avg' value at 9/8/12 13:15 from "Stream_m_Avg' at 9/8/12 13:00)
2014-08-13 21:30 | 76051 | 12.58 | 12.3 | 0.179 | 0.275 | 0.454 | 0.075 | 0.056113 | 12.41 | 27.74 | 5.216 | Questionable pressure sensor data; Used pressure offset of 0.079 to recalculate 'Stream_m_Avg' -> the offset of 0.275 was measured at the new location of the probe, but we want depth at the original location , which is the metal pole in the stream (calculated 0.079 by subtracting 'Lvl_m_Avg' value at 9/8/12 13:15 from "Stream_m_Avg' at 9/8/12 13:00)
2014-08-13 21:45 | 76052 | 12.58 | 12.27 | 0.179 | 0.275 | 0.454 | 0.075 | 0.056061 | 12.37 | 27.74 | 5.222 | Questionable pressure sensor data; Used pressure offset of 0.079 to recalculate 'Stream_m_Avg' -> the offset of 0.275 was measured at the new location of the probe, but we want depth at the original location , which is the metal pole in the stream (calculated 0.079 by subtracting 'Lvl_m_Avg' value at 9/8/12 13:15 from "Stream_m_Avg' at 9/8/12 13:00)
2014-08-13 22:00 | 76053 | 12.58 | 12.24 | 0.18 | 0.275 | 0.455 | 0.075 | 0.056022 | 12.34 | 27.81 | 5.226 | Questionable pressure sensor data; Used pressure offset of 0.079 to recalculate 'Stream_m_Avg' -> the offset of 0.275 was measured at the new location of the probe, but we want depth at the original location , which is the metal pole in the stream (calculated 0.079 by subtracting 'Lvl_m_Avg' value at 9/8/12 13:15 from "Stream_m_Avg' at 9/8/12 13:00)
2014-08-13 22:15 | 76054 | 12.57 | 12.21 | 0.186 | 0.275 | 0.461 | 0.075 | 0.05598 | 12.31 | 27.81 | 5.236 | Questionable pressure sensor data; Used pressure offset of 0.079 to recalculate 'Stream_m_Avg' -> the offset of 0.275 was measured at the new location of the probe, but we want depth at the original location , which is the metal pole in the stream (calculated 0.079 by subtracting 'Lvl_m_Avg' value at 9/8/12 13:15 from "Stream_m_Avg' at 9/8/12 13:00)
2014-08-13 22:30 | 76055 | 12.55 | 12.19 | 0.187 | 0.275 | 0.462 | 0.075 | 0.055918 | 12.29 | 27.81 | 5.234 | Questionable pressure sensor data; Used pressure offset of 0.079 to recalculate 'Stream_m_Avg' -> the offset of 0.275 was measured at the new location of the probe, but we want depth at the original location , which is the metal pole in the stream (calculated 0.079 by subtracting 'Lvl_m_Avg' value at 9/8/12 13:15 from "Stream_m_Avg' at 9/8/12 13:00)
2014-08-13 22:45 | 76056 | 12.58 | 12.17 | 0.185 | 0.275 | 0.461 | 0.075 | 0.055838 | 12.28 | 27.81 | 5.238 | Questionable pressure sensor data; Used pressure offset of 0.079 to recalculate 'Stream_m_Avg' -> the offset of 0.275 was measured at the new location of the probe, but we want depth at the original location , which is the metal pole in the stream (calculated 0.079 by subtracting 'Lvl_m_Avg' value at 9/8/12 13:15 from "Stream_m_Avg' at 9/8/12 13:00)
2014-08-13 23:00 | 76057 | 12.54 | 12.15 | 0.183 | 0.275 | 0.458 | 0.075 | 0.055741 | 12.26 | 27.85 | 5.236 | Questionable pressure sensor data; Used pressure offset of 0.079 to recalculate 'Stream_m_Avg' -> the offset of 0.275 was measured at the new location of the probe, but we want depth at the original location , which is the metal pole in the stream (calculated 0.079 by subtracting 'Lvl_m_Avg' value at 9/8/12 13:15 from "Stream_m_Avg' at 9/8/12 13:00)
2014-08-13 23:15 | 76058 | 12.53 | 12.13 | 0.181 | 0.275 | 0.456 | 0.075 | 0.055667 | 12.24 | 27.78 | 5.233 | Questionable pressure sensor data; Used pressure offset of 0.079 to recalculate 'Stream_m_Avg' -> the offset of 0.275 was measured at the new location of the probe, but we want depth at the original location , which is the metal pole in the stream (calculated 0.079 by subtracting 'Lvl_m_Avg' value at 9/8/12 13:15 from "Stream_m_Avg' at 9/8/12 13:00)
2014-08-13 23:30 | 76059 | 12.56 | 12.11 | 0.18 | 0.275 | 0.455 | 0.075 | 0.055575 | 12.21 | 27.78 | 5.227 | Questionable pressure sensor data; Used pressure offset of 0.079 to recalculate 'Stream_m_Avg' -> the offset of 0.275 was measured at the new location of the probe, but we want depth at the original location , which is the metal pole in the stream (calculated 0.079 by subtracting 'Lvl_m_Avg' value at 9/8/12 13:15 from "Stream_m_Avg' at 9/8/12 13:00)
2014-08-13 23:45 | 76060 | 12.52 | 12.09 | 0.177 | 0.275 | 0.452 | 0.075 | 0.055437 | 12.2 | 27.78 | 5.225 | Questionable pressure sensor data; Used pressure offset of 0.079 to recalculate 'Stream_m_Avg' -> the offset of 0.275 was measured at the new location of the probe, but we want depth at the original location , which is the metal pole in the stream (calculated 0.079 by subtracting 'Lvl_m_Avg' value at 9/8/12 13:15 from "Stream_m_Avg' at 9/8/12 13:00)
2014-08-14 | 76061 | 12.51 | 12.07 | 0.172 | 0.275 | 0.447 | 0.074 | 0.055367 | 12.18 | 27.78 | 5.226 | Questionable pressure sensor data; Used pressure offset of 0.079 to recalculate 'Stream_m_Avg' -> the offset of 0.275 was measured at the new location of the probe, but we want depth at the original location , which is the metal pole in the stream (calculated 0.079 by subtracting 'Lvl_m_Avg' value at 9/8/12 13:15 from "Stream_m_Avg' at 9/8/12 13:00)
2014-08-14 00:15 | 76062 | 12.51 | 12.05 | 0.167 | 0.275 | 0.442 | 0.074 | 0.055267 | 12.15 | 27.75 | 5.227 | Questionable pressure sensor data; Used pressure offset of 0.079 to recalculate 'Stream_m_Avg' -> the offset of 0.275 was measured at the new location of the probe, but we want depth at the original location , which is the metal pole in the stream (calculated 0.079 by subtracting 'Lvl_m_Avg' value at 9/8/12 13:15 from "Stream_m_Avg' at 9/8/12 13:00)
2014-08-14 00:30 | 76063 | 12.51 | 12.03 | 0.163 | 0.275 | 0.438 | 0.074 | 0.055209 | 12.14 | 27.78 | 5.227 | Questionable pressure sensor data; Used pressure offset of 0.079 to recalculate 'Stream_m_Avg' -> the offset of 0.275 was measured at the new location of the probe, but we want depth at the original location , which is the metal pole in the stream (calculated 0.079 by subtracting 'Lvl_m_Avg' value at 9/8/12 13:15 from "Stream_m_Avg' at 9/8/12 13:00)
2014-08-14 00:45 | 76064 | 12.5 | 12.01 | 0.16 | 0.275 | 0.435 | 0.074 | 0.05514 | 12.11 | 27.78 | 5.228 | Questionable pressure sensor data; Used pressure offset of 0.079 to recalculate 'Stream_m_Avg' -> the offset of 0.275 was measured at the new location of the probe, but we want depth at the original location , which is the metal pole in the stream (calculated 0.079 by subtracting 'Lvl_m_Avg' value at 9/8/12 13:15 from "Stream_m_Avg' at 9/8/12 13:00)
2014-08-14 01:00 | 76065 | 12.49 | 11.99 | 0.158 | 0.275 | 0.433 | 0.074 | 0.055095 | 12.1 | 27.85 | 5.234 | Questionable pressure sensor data; Used pressure offset of 0.079 to recalculate 'Stream_m_Avg' -> the offset of 0.275 was measured at the new location of the probe, but we want depth at the original location , which is the metal pole in the stream (calculated 0.079 by subtracting 'Lvl_m_Avg' value at 9/8/12 13:15 from "Stream_m_Avg' at 9/8/12 13:00)
2014-08-14 01:15 | 76066 | 12.49 | 11.98 | 0.159 | 0.275 | 0.434 | 0.074 | 0.055043 | 12.08 | 27.88 | 5.242 | Questionable pressure sensor data; Used pressure offset of 0.079 to recalculate 'Stream_m_Avg' -> the offset of 0.275 was measured at the new location of the probe, but we want depth at the original location , which is the metal pole in the stream (calculated 0.079 by subtracting 'Lvl_m_Avg' value at 9/8/12 13:15 from "Stream_m_Avg' at 9/8/12 13:00)
2014-08-14 01:30 | 76067 | 12.49 | 11.96 | 0.161 | 0.275 | 0.436 | 0.074 | 0.054979 | 12.06 | 27.88 | 5.24 | Questionable pressure sensor data; Used pressure offset of 0.079 to recalculate 'Stream_m_Avg' -> the offset of 0.275 was measured at the new location of the probe, but we want depth at the original location , which is the metal pole in the stream (calculated 0.079 by subtracting 'Lvl_m_Avg' value at 9/8/12 13:15 from "Stream_m_Avg' at 9/8/12 13:00)
2014-08-14 01:45 | 76068 | 12.48 | 11.93 | 0.16 | 0.275 | 0.435 | 0.074 | 0.054901 | 12.04 | 27.88 | 5.247 | Questionable pressure sensor data; Used pressure offset of 0.079 to recalculate 'Stream_m_Avg' -> the offset of 0.275 was measured at the new location of the probe, but we want depth at the original location , which is the metal pole in the stream (calculated 0.079 by subtracting 'Lvl_m_Avg' value at 9/8/12 13:15 from "Stream_m_Avg' at 9/8/12 13:00)
2014-08-14 02:00 | 76069 | 12.47 | 11.9 | 0.155 | 0.275 | 0.43 | 0.074 | 0.054829 | 12 | 27.85 | 5.243 | Questionable pressure sensor data; Used pressure offset of 0.079 to recalculate 'Stream_m_Avg' -> the offset of 0.275 was measured at the new location of the probe, but we want depth at the original location , which is the metal pole in the stream (calculated 0.079 by subtracting 'Lvl_m_Avg' value at 9/8/12 13:15 from "Stream_m_Avg' at 9/8/12 13:00)
2014-08-14 02:15 | 76070 | 12.48 | 11.88 | 0.15 | 0.275 | 0.425 | 0.074 | 0.054775 | 11.98 | 27.95 | 5.251 | Questionable pressure sensor data; Used pressure offset of 0.079 to recalculate 'Stream_m_Avg' -> the offset of 0.275 was measured at the new location of the probe, but we want depth at the original location , which is the metal pole in the stream (calculated 0.079 by subtracting 'Lvl_m_Avg' value at 9/8/12 13:15 from "Stream_m_Avg' at 9/8/12 13:00)
2014-08-14 02:30 | 76071 | 12.47 | 11.87 | 0.147 | 0.275 | 0.422 | 0.074 | 0.054736 | 11.96 | 27.92 | 5.252 | Questionable pressure sensor data; Used pressure offset of 0.079 to recalculate 'Stream_m_Avg' -> the offset of 0.275 was measured at the new location of the probe, but we want depth at the original location , which is the metal pole in the stream (calculated 0.079 by subtracting 'Lvl_m_Avg' value at 9/8/12 13:15 from "Stream_m_Avg' at 9/8/12 13:00)
2014-08-14 02:45 | 76072 | 12.47 | 11.85 | 0.144 | 0.275 | 0.419 | 0.074 | 0.054686 | 11.95 | 27.95 | 5.253 | Questionable pressure sensor data; Used pressure offset of 0.079 to recalculate 'Stream_m_Avg' -> the offset of 0.275 was measured at the new location of the probe, but we want depth at the original location , which is the metal pole in the stream (calculated 0.079 by subtracting 'Lvl_m_Avg' value at 9/8/12 13:15 from "Stream_m_Avg' at 9/8/12 13:00)
2014-08-14 03:00 | 76073 | 12.46 | 11.84 | 0.146 | 0.275 | 0.421 | 0.074 | 0.054643 | 11.93 | 27.95 | 5.257 | Questionable pressure sensor data; Used pressure offset of 0.079 to recalculate 'Stream_m_Avg' -> the offset of 0.275 was measured at the new location of the probe, but we want depth at the original location , which is the metal pole in the stream (calculated 0.079 by subtracting 'Lvl_m_Avg' value at 9/8/12 13:15 from "Stream_m_Avg' at 9/8/12 13:00)
2014-08-14 03:15 | 76074 | 12.47 | 11.83 | 0.153 | 0.275 | 0.428 | 0.074 | 0.054609 | 11.92 | 27.95 | 5.261 | Questionable pressure sensor data; Used pressure offset of 0.079 to recalculate 'Stream_m_Avg' -> the offset of 0.275 was measured at the new location of the probe, but we want depth at the original location , which is the metal pole in the stream (calculated 0.079 by subtracting 'Lvl_m_Avg' value at 9/8/12 13:15 from "Stream_m_Avg' at 9/8/12 13:00)
2014-08-14 03:30 | 76075 | 12.47 | 11.82 | 0.163 | 0.275 | 0.438 | 0.074 | 0.054565 | 11.93 | 27.95 | 5.266 | Questionable pressure sensor data; Used pressure offset of 0.079 to recalculate 'Stream_m_Avg' -> the offset of 0.275 was measured at the new location of the probe, but we want depth at the original location , which is the metal pole in the stream (calculated 0.079 by subtracting 'Lvl_m_Avg' value at 9/8/12 13:15 from "Stream_m_Avg' at 9/8/12 13:00)
2014-08-14 03:45 | 76076 | 12.47 | 11.82 | 0.167 | 0.275 | 0.442 | 0.074 | 0.054522 | 11.92 | 27.88 | 5.252 | Questionable pressure sensor data; Used pressure offset of 0.079 to recalculate 'Stream_m_Avg' -> the offset of 0.275 was measured at the new location of the probe, but we want depth at the original location , which is the metal pole in the stream (calculated 0.079 by subtracting 'Lvl_m_Avg' value at 9/8/12 13:15 from "Stream_m_Avg' at 9/8/12 13:00)
2014-08-14 04:00 | 76077 | 12.46 | 11.82 | 0.164 | 0.275 | 0.439 | 0.074 | 0.054451 | 11.93 | 27.82 | 5.238 | Questionable pressure sensor data; Used pressure offset of 0.079 to recalculate 'Stream_m_Avg' -> the offset of 0.275 was measured at the new location of the probe, but we want depth at the original location , which is the metal pole in the stream (calculated 0.079 by subtracting 'Lvl_m_Avg' value at 9/8/12 13:15 from "Stream_m_Avg' at 9/8/12 13:00)
2014-08-14 04:15 | 76078 | 12.46 | 11.82 | 0.161 | 0.275 | 0.436 | 0.074 | 0.054403 | 11.93 | 27.78 | 5.233 | Questionable pressure sensor data; Used pressure offset of 0.079 to recalculate 'Stream_m_Avg' -> the offset of 0.275 was measured at the new location of the probe, but we want depth at the original location , which is the metal pole in the stream (calculated 0.079 by subtracting 'Lvl_m_Avg' value at 9/8/12 13:15 from "Stream_m_Avg' at 9/8/12 13:00)
2014-08-14 04:30 | 76079 | 12.45 | 11.82 | 0.161 | 0.275 | 0.436 | 0.074 | 0.054352 | 11.92 | 27.75 | 5.223 | Questionable pressure sensor data; Used pressure offset of 0.079 to recalculate 'Stream_m_Avg' -> the offset of 0.275 was measured at the new location of the probe, but we want depth at the original location , which is the metal pole in the stream (calculated 0.079 by subtracting 'Lvl_m_Avg' value at 9/8/12 13:15 from "Stream_m_Avg' at 9/8/12 13:00)
2014-08-14 04:45 | 76080 | 12.46 | 11.81 | 0.159 | 0.275 | 0.434 | 0.074 | 0.0543 | 11.91 | 27.68 | 5.216 | Questionable pressure sensor data; Used pressure offset of 0.079 to recalculate 'Stream_m_Avg' -> the offset of 0.275 was measured at the new location of the probe, but we want depth at the original location , which is the metal pole in the stream (calculated 0.079 by subtracting 'Lvl_m_Avg' value at 9/8/12 13:15 from "Stream_m_Avg' at 9/8/12 13:00)
2014-08-14 05:00 | 76081 | 12.46 | 11.79 | 0.16 | 0.275 | 0.435 | 0.074 | 0.054238 | 11.89 | 27.72 | 5.211 | Questionable pressure sensor data; Used pressure offset of 0.079 to recalculate 'Stream_m_Avg' -> the offset of 0.275 was measured at the new location of the probe, but we want depth at the original location , which is the metal pole in the stream (calculated 0.079 by subtracting 'Lvl_m_Avg' value at 9/8/12 13:15 from "Stream_m_Avg' at 9/8/12 13:00)
2014-08-14 05:15 | 76082 | 12.46 | 11.77 | 0.166 | 0.275 | 0.441 | 0.073 | 0.054123 | 11.87 | 27.75 | 5.222 | Questionable pressure sensor data; Used pressure offset of 0.079 to recalculate 'Stream_m_Avg' -> the offset of 0.275 was measured at the new location of the probe, but we want depth at the original location , which is the metal pole in the stream (calculated 0.079 by subtracting 'Lvl_m_Avg' value at 9/8/12 13:15 from "Stream_m_Avg' at 9/8/12 13:00)
2014-08-14 05:30 | 76083 | 12.49 | 11.74 | 0.168 | 0.275 | 0.443 | 0.073 | 0.053994 | 11.85 | 27.75 | 5.222 | Questionable pressure sensor data; Used pressure offset of 0.079 to recalculate 'Stream_m_Avg' -> the offset of 0.275 was measured at the new location of the probe, but we want depth at the original location , which is the metal pole in the stream (calculated 0.079 by subtracting 'Lvl_m_Avg' value at 9/8/12 13:15 from "Stream_m_Avg' at 9/8/12 13:00)
2014-08-14 05:45 | 76084 | 12.45 | 11.72 | 0.172 | 0.275 | 0.447 | 0.073 | 0.053879 | 11.82 | 27.82 | 5.227 | Questionable pressure sensor data; Used pressure offset of 0.079 to recalculate 'Stream_m_Avg' -> the offset of 0.275 was measured at the new location of the probe, but we want depth at the original location , which is the metal pole in the stream (calculated 0.079 by subtracting 'Lvl_m_Avg' value at 9/8/12 13:15 from "Stream_m_Avg' at 9/8/12 13:00)
2014-08-14 06:00 | 76085 | 12.46 | 11.69 | 0.17 | 0.275 | 0.445 | 0.073 | 0.053786 | 11.79 | 27.88 | 5.238 | Questionable pressure sensor data; Used pressure offset of 0.079 to recalculate 'Stream_m_Avg' -> the offset of 0.275 was measured at the new location of the probe, but we want depth at the original location , which is the metal pole in the stream (calculated 0.079 by subtracting 'Lvl_m_Avg' value at 9/8/12 13:15 from "Stream_m_Avg' at 9/8/12 13:00)
2014-08-14 06:15 | 76086 | 12.49 | 11.67 | 0.165 | 0.275 | 0.44 | 0.073 | 0.053737 | 11.77 | 27.88 | 5.246 | Questionable pressure sensor data; Used pressure offset of 0.079 to recalculate 'Stream_m_Avg' -> the offset of 0.275 was measured at the new location of the probe, but we want depth at the original location , which is the metal pole in the stream (calculated 0.079 by subtracting 'Lvl_m_Avg' value at 9/8/12 13:15 from "Stream_m_Avg' at 9/8/12 13:00)
2014-08-14 06:30 | 76087 | 12.47 | 11.66 | 0.161 | 0.275 | 0.436 | 0.073 | 0.053728 | 11.76 | 27.92 | 5.251 | Questionable pressure sensor data; Used pressure offset of 0.079 to recalculate 'Stream_m_Avg' -> the offset of 0.275 was measured at the new location of the probe, but we want depth at the original location , which is the metal pole in the stream (calculated 0.079 by subtracting 'Lvl_m_Avg' value at 9/8/12 13:15 from "Stream_m_Avg' at 9/8/12 13:00)
2014-08-14 06:45 | 76088 | 12.51 | 11.65 | 0.158 | 0.275 | 0.433 | 0.073 | 0.053684 | 11.74 | 27.99 | 5.263 | Questionable pressure sensor data; Used pressure offset of 0.079 to recalculate 'Stream_m_Avg' -> the offset of 0.275 was measured at the new location of the probe, but we want depth at the original location , which is the metal pole in the stream (calculated 0.079 by subtracting 'Lvl_m_Avg' value at 9/8/12 13:15 from "Stream_m_Avg' at 9/8/12 13:00)
2014-08-14 07:00 | 76089 | 12.57 | 11.64 | 0.155 | 0.275 | 0.43 | 0.073 | 0.053635 | 11.74 | 28.02 | 5.269 | Questionable pressure sensor data; Used pressure offset of 0.079 to recalculate 'Stream_m_Avg' -> the offset of 0.275 was measured at the new location of the probe, but we want depth at the original location , which is the metal pole in the stream (calculated 0.079 by subtracting 'Lvl_m_Avg' value at 9/8/12 13:15 from "Stream_m_Avg' at 9/8/12 13:00)
2014-08-14 07:15 | 76090 | 12.73 | 11.63 | 0.149 | 0.275 | 0.424 | 0.073 | 0.053594 | 11.73 | 28.02 | 5.275 | Questionable pressure sensor data; Used pressure offset of 0.079 to recalculate 'Stream_m_Avg' -> the offset of 0.275 was measured at the new location of the probe, but we want depth at the original location , which is the metal pole in the stream (calculated 0.079 by subtracting 'Lvl_m_Avg' value at 9/8/12 13:15 from "Stream_m_Avg' at 9/8/12 13:00)
2014-08-14 07:30 | 76091 | 13.01 | 11.63 | 0.142 | 0.275 | 0.417 | 0.073 | 0.053541 | 11.73 | 28.09 | 5.278 | Questionable pressure sensor data; Used pressure offset of 0.079 to recalculate 'Stream_m_Avg' -> the offset of 0.275 was measured at the new location of the probe, but we want depth at the original location , which is the metal pole in the stream (calculated 0.079 by subtracting 'Lvl_m_Avg' value at 9/8/12 13:15 from "Stream_m_Avg' at 9/8/12 13:00)
2014-08-14 07:45 | 76092 | 12.95 | 11.63 | 0.139 | 0.275 | 0.414 | 0.073 | 0.053493 | 11.73 | 28.05 | 5.281 | Questionable pressure sensor data; Used pressure offset of 0.079 to recalculate 'Stream_m_Avg' -> the offset of 0.275 was measured at the new location of the probe, but we want depth at the original location , which is the metal pole in the stream (calculated 0.079 by subtracting 'Lvl_m_Avg' value at 9/8/12 13:15 from "Stream_m_Avg' at 9/8/12 13:00)
2014-08-14 08:00 | 76093 | 13.06 | 11.63 | 0.138 | 0.275 | 0.413 | 0.073 | 0.053459 | 11.73 | 28.02 | 5.276 | Questionable pressure sensor data; Used pressure offset of 0.079 to recalculate 'Stream_m_Avg' -> the offset of 0.275 was measured at the new location of the probe, but we want depth at the original location , which is the metal pole in the stream (calculated 0.079 by subtracting 'Lvl_m_Avg' value at 9/8/12 13:15 from "Stream_m_Avg' at 9/8/12 13:00)
2014-08-14 08:15 | 76094 | 13.3 | 11.64 | 0.128 | 0.275 | 0.403 | 0.073 | 0.053422 | 11.74 | 27.99 | 5.27 | Questionable pressure sensor data; Used pressure offset of 0.079 to recalculate 'Stream_m_Avg' -> the offset of 0.275 was measured at the new location of the probe, but we want depth at the original location , which is the metal pole in the stream (calculated 0.079 by subtracting 'Lvl_m_Avg' value at 9/8/12 13:15 from "Stream_m_Avg' at 9/8/12 13:00)
2014-08-14 08:30 | 76095 | 13.24 | 11.65 | 0.117 | 0.275 | 0.392 | 0.073 | 0.053383 | 11.76 | 27.95 | 5.261 | Questionable pressure sensor data; Used pressure offset of 0.079 to recalculate 'Stream_m_Avg' -> the offset of 0.275 was measured at the new location of the probe, but we want depth at the original location , which is the metal pole in the stream (calculated 0.079 by subtracting 'Lvl_m_Avg' value at 9/8/12 13:15 from "Stream_m_Avg' at 9/8/12 13:00)
2014-08-14 08:45 | 76096 | 13.24 | 11.67 | 0.112 | 0.275 | 0.387 | 0.073 | 0.053344 | 11.78 | 27.95 | 5.259 | Questionable pressure sensor data; Used pressure offset of 0.079 to recalculate 'Stream_m_Avg' -> the offset of 0.275 was measured at the new location of the probe, but we want depth at the original location , which is the metal pole in the stream (calculated 0.079 by subtracting 'Lvl_m_Avg' value at 9/8/12 13:15 from "Stream_m_Avg' at 9/8/12 13:00)
2014-08-14 09:00 | 76097 | 13.28 | 11.7 | 0.111 | 0.275 | 0.386 | 0.072 | 0.053307 | 11.81 | 27.92 | 5.257 | Questionable pressure sensor data; Used pressure offset of 0.079 to recalculate 'Stream_m_Avg' -> the offset of 0.275 was measured at the new location of the probe, but we want depth at the original location , which is the metal pole in the stream (calculated 0.079 by subtracting 'Lvl_m_Avg' value at 9/8/12 13:15 from "Stream_m_Avg' at 9/8/12 13:00)
2014-08-14 09:15 | 76098 | 13.25 | 11.73 | 0.11 | 0.275 | 0.386 | 0.072 | 0.053295 | 11.84 | 27.92 | 5.255 | Questionable pressure sensor data; Used pressure offset of 0.079 to recalculate 'Stream_m_Avg' -> the offset of 0.275 was measured at the new location of the probe, but we want depth at the original location , which is the metal pole in the stream (calculated 0.079 by subtracting 'Lvl_m_Avg' value at 9/8/12 13:15 from "Stream_m_Avg' at 9/8/12 13:00)
2014-08-14 09:30 | 76099 | 13.23 | 11.77 | 0.105 | 0.275 | 0.38 | 0.072 | 0.053287 | 11.88 | 27.99 | 5.257 | Questionable pressure sensor data; Used pressure offset of 0.079 to recalculate 'Stream_m_Avg' -> the offset of 0.275 was measured at the new location of the probe, but we want depth at the original location , which is the metal pole in the stream (calculated 0.079 by subtracting 'Lvl_m_Avg' value at 9/8/12 13:15 from "Stream_m_Avg' at 9/8/12 13:00)
2014-08-14 09:45 | 76100 | 13.23 | 11.82 | 0.098 | 0.275 | 0.373 | 0.072 | 0.05328 | 11.94 | 27.95 | 5.261 | Questionable pressure sensor data; Used pressure offset of 0.079 to recalculate 'Stream_m_Avg' -> the offset of 0.275 was measured at the new location of the probe, but we want depth at the original location , which is the metal pole in the stream (calculated 0.079 by subtracting 'Lvl_m_Avg' value at 9/8/12 13:15 from "Stream_m_Avg' at 9/8/12 13:00)
2014-08-14 10:00 | 76101 | 13.23 | 11.87 | 0.092 | 0.275 | 0.367 | 0.072 | 0.053284 | 11.99 | 27.98 | 5.262 | Questionable pressure sensor data; Used pressure offset of 0.079 to recalculate 'Stream_m_Avg' -> the offset of 0.275 was measured at the new location of the probe, but we want depth at the original location , which is the metal pole in the stream (calculated 0.079 by subtracting 'Lvl_m_Avg' value at 9/8/12 13:15 from "Stream_m_Avg' at 9/8/12 13:00)
2014-08-14 10:15 | 76102 | 13.22 | 11.94 | 0.09 | 0.275 | 0.365 | 0.072 | 0.053324 | 12.06 | 27.95 | 5.261 | Questionable pressure sensor data; Used pressure offset of 0.079 to recalculate 'Stream_m_Avg' -> the offset of 0.275 was measured at the new location of the probe, but we want depth at the original location , which is the metal pole in the stream (calculated 0.079 by subtracting 'Lvl_m_Avg' value at 9/8/12 13:15 from "Stream_m_Avg' at 9/8/12 13:00)
2014-08-14 10:30 | 76103 | 13.22 | 12.01 | 0.083 | 0.275 | 0.358 | 0.072 | 0.053357 | 12.14 | 27.91 | 5.256 | Questionable pressure sensor data; Used pressure offset of 0.079 to recalculate 'Stream_m_Avg' -> the offset of 0.275 was measured at the new location of the probe, but we want depth at the original location , which is the metal pole in the stream (calculated 0.079 by subtracting 'Lvl_m_Avg' value at 9/8/12 13:15 from "Stream_m_Avg' at 9/8/12 13:00)
2014-08-14 10:45 | 76104 | 13.21 | 12.09 | 0.072 | 0.275 | 0.347 | 0.072 | 0.053423 | 12.22 | 27.91 | 5.253 | Questionable pressure sensor data; Used pressure offset of 0.079 to recalculate 'Stream_m_Avg' -> the offset of 0.275 was measured at the new location of the probe, but we want depth at the original location , which is the metal pole in the stream (calculated 0.079 by subtracting 'Lvl_m_Avg' value at 9/8/12 13:15 from "Stream_m_Avg' at 9/8/12 13:00)
2014-08-14 11:00 | 76105 | 13.23 | 12.18 | 0.064 | 0.275 | 0.339 | 0.072 | 0.053535 | 12.32 | 27.91 | 5.253 | Questionable pressure sensor data; Used pressure offset of 0.079 to recalculate 'Stream_m_Avg' -> the offset of 0.275 was measured at the new location of the probe, but we want depth at the original location , which is the metal pole in the stream (calculated 0.079 by subtracting 'Lvl_m_Avg' value at 9/8/12 13:15 from "Stream_m_Avg' at 9/8/12 13:00)
2014-08-14 11:15 | 76106 | 13.19 | 12.29 | 0.056 | 0.275 | 0.331 | 0.072 | 0.05367 | 12.41 | 27.85 | 5.246 | Questionable pressure sensor data; Used pressure offset of 0.079 to recalculate 'Stream_m_Avg' -> the offset of 0.275 was measured at the new location of the probe, but we want depth at the original location , which is the metal pole in the stream (calculated 0.079 by subtracting 'Lvl_m_Avg' value at 9/8/12 13:15 from "Stream_m_Avg' at 9/8/12 13:00)
2014-08-14 11:30 | 76107 | 13.18 | 12.39 | 0.049 | 0.275 | 0.324 | 0.072 | 0.053817 | 12.53 | 27.85 | 5.238 | Questionable pressure sensor data; Used pressure offset of 0.079 to recalculate 'Stream_m_Avg' -> the offset of 0.275 was measured at the new location of the probe, but we want depth at the original location , which is the metal pole in the stream (calculated 0.079 by subtracting 'Lvl_m_Avg' value at 9/8/12 13:15 from "Stream_m_Avg' at 9/8/12 13:00)
2014-08-14 11:45 | 76108 | 13.16 | 12.49 | 0.044 | 0.275 | 0.319 | 0.072 | 0.05392 | 12.62 | 27.74 | 5.23 | Questionable pressure sensor data; Used pressure offset of 0.079 to recalculate 'Stream_m_Avg' -> the offset of 0.275 was measured at the new location of the probe, but we want depth at the original location , which is the metal pole in the stream (calculated 0.079 by subtracting 'Lvl_m_Avg' value at 9/8/12 13:15 from "Stream_m_Avg' at 9/8/12 13:00)
2014-08-14 12:00 | 76109 | 13.16 | 12.59 | 0.03 | 0.275 | 0.305 | 0.072 | 0.054024 | 12.72 | 27.71 | 5.221 | Questionable pressure sensor data; Used pressure offset of 0.079 to recalculate 'Stream_m_Avg' -> the offset of 0.275 was measured at the new location of the probe, but we want depth at the original location , which is the metal pole in the stream (calculated 0.079 by subtracting 'Lvl_m_Avg' value at 9/8/12 13:15 from "Stream_m_Avg' at 9/8/12 13:00)
2014-08-14 12:15 | 76110 | 13.13 | 12.7 | 0.01 | 0.275 | 0.285 | 0.072 | 0.054154 | 12.84 | 27.67 | 5.213 | Questionable pressure sensor data; Used pressure offset of 0.079 to recalculate 'Stream_m_Avg' -> the offset of 0.275 was measured at the new location of the probe, but we want depth at the original location , which is the metal pole in the stream (calculated 0.079 by subtracting 'Lvl_m_Avg' value at 9/8/12 13:15 from "Stream_m_Avg' at 9/8/12 13:00)
2014-08-14 12:30 | 76111 | 13.13 | 12.84 | -0.006 | 0.275 | 0.269 | 0.071 | 0.054298 | 12.97 | 27.64 | 5.205 | Questionable pressure sensor data; Used pressure offset of 0.079 to recalculate 'Stream_m_Avg' -> the offset of 0.275 was measured at the new location of the probe, but we want depth at the original location , which is the metal pole in the stream (calculated 0.079 by subtracting 'Lvl_m_Avg' value at 9/8/12 13:15 from "Stream_m_Avg' at 9/8/12 13:00)
2014-08-14 12:45 | 76112 | 13.11 | 12.98 | -0.019 | 0.275 | 0.256 | 0.071 | 0.054472 | 13.13 | 27.63 | 5.196 | Questionable pressure sensor data; Used pressure offset of 0.079 to recalculate 'Stream_m_Avg' -> the offset of 0.275 was measured at the new location of the probe, but we want depth at the original location , which is the metal pole in the stream (calculated 0.079 by subtracting 'Lvl_m_Avg' value at 9/8/12 13:15 from "Stream_m_Avg' at 9/8/12 13:00)
2014-08-14 13:00 | 76113 | 13.09 | 13.14 | -0.034 | 0.275 | 0.241 | 0.071 | 0.054679 | 13.3 | 27.6 | 5.197 | Questionable pressure sensor data; Used pressure offset of 0.079 to recalculate 'Stream_m_Avg' -> the offset of 0.275 was measured at the new location of the probe, but we want depth at the original location , which is the metal pole in the stream (calculated 0.079 by subtracting 'Lvl_m_Avg' value at 9/8/12 13:15 from "Stream_m_Avg' at 9/8/12 13:00)
2014-08-14 13:15 | 76114 | 13.09 | 13.3 | -0.054 | 0.275 | 0.221 | 0.071 | 0.054899 | 13.47 | 27.6 | 5.196 | Questionable pressure sensor data; Used pressure offset of 0.079 to recalculate 'Stream_m_Avg' -> the offset of 0.275 was measured at the new location of the probe, but we want depth at the original location , which is the metal pole in the stream (calculated 0.079 by subtracting 'Lvl_m_Avg' value at 9/8/12 13:15 from "Stream_m_Avg' at 9/8/12 13:00)
2014-08-14 13:30 | 76115 | 13.06 | 13.44 | -0.066 | 0.275 | 0.209 | 0.071 | 0.05512 | 13.63 | 27.59 | 5.194 | Questionable pressure sensor data; Used pressure offset of 0.079 to recalculate 'Stream_m_Avg' -> the offset of 0.275 was measured at the new location of the probe, but we want depth at the original location , which is the metal pole in the stream (calculated 0.079 by subtracting 'Lvl_m_Avg' value at 9/8/12 13:15 from "Stream_m_Avg' at 9/8/12 13:00)
2014-08-14 13:45 | 76116 | 13.04 | 13.57 | -0.044 | 0.275 | 0.231 | 0.071 | 0.055291 | 13.75 | 27.56 | 5.193 | Questionable pressure sensor data; Used pressure offset of 0.079 to recalculate 'Stream_m_Avg' -> the offset of 0.275 was measured at the new location of the probe, but we want depth at the original location , which is the metal pole in the stream (calculated 0.079 by subtracting 'Lvl_m_Avg' value at 9/8/12 13:15 from "Stream_m_Avg' at 9/8/12 13:00)
2014-08-14 14:00 | 76117 | 13.07 | 13.66 | -0.03 | 0.275 | 0.245 | 0.071 | 0.055399 | 13.83 | 27.56 | 5.188 | Questionable pressure sensor data; Used pressure offset of 0.079 to recalculate 'Stream_m_Avg' -> the offset of 0.275 was measured at the new location of the probe, but we want depth at the original location , which is the metal pole in the stream (calculated 0.079 by subtracting 'Lvl_m_Avg' value at 9/8/12 13:15 from "Stream_m_Avg' at 9/8/12 13:00)
2014-08-14 14:15 | 76118 | 13.04 | 13.71 | -0.025 | 0.275 | 0.25 | 0.071 | 0.055468 | 13.87 | 27.52 | 5.187 | Questionable pressure sensor data; Used pressure offset of 0.079 to recalculate 'Stream_m_Avg' -> the offset of 0.275 was measured at the new location of the probe, but we want depth at the original location , which is the metal pole in the stream (calculated 0.079 by subtracting 'Lvl_m_Avg' value at 9/8/12 13:15 from "Stream_m_Avg' at 9/8/12 13:00)
2014-08-14 14:30 | 76119 | 13.04 | 13.75 | 0.017 | 0.275 | 0.292 | 0.071 | 0.055519 | 13.9 | 27.56 | 5.182 | Questionable pressure sensor data; Used pressure offset of 0.079 to recalculate 'Stream_m_Avg' -> the offset of 0.275 was measured at the new location of the probe, but we want depth at the original location , which is the metal pole in the stream (calculated 0.079 by subtracting 'Lvl_m_Avg' value at 9/8/12 13:15 from "Stream_m_Avg' at 9/8/12 13:00)
2014-08-14 14:45 | 76120 | 13.01 | 13.76 | 0.054 | 0.275 | 0.329 | 0.071 | 0.055561 | 13.91 | 27.56 | 5.186 | Questionable pressure sensor data; Used pressure offset of 0.079 to recalculate 'Stream_m_Avg' -> the offset of 0.275 was measured at the new location of the probe, but we want depth at the original location , which is the metal pole in the stream (calculated 0.079 by subtracting 'Lvl_m_Avg' value at 9/8/12 13:15 from "Stream_m_Avg' at 9/8/12 13:00)
2014-08-14 15:00 | 76121 | 12.99 | 13.76 | 0.111 | 0.275 | 0.386 | 0.071 | 0.055582 | 13.9 | 27.56 | 5.189 | Questionable pressure sensor data; Used pressure offset of 0.079 to recalculate 'Stream_m_Avg' -> the offset of 0.275 was measured at the new location of the probe, but we want depth at the original location , which is the metal pole in the stream (calculated 0.079 by subtracting 'Lvl_m_Avg' value at 9/8/12 13:15 from "Stream_m_Avg' at 9/8/12 13:00)
2014-08-14 15:15 | 76122 | 13.11 | 13.74 | 0.133 | 0.275 | 0.408 | 0.072 | 0.055595 | 13.87 | 27.5 | 5.179 | Questionable pressure sensor data; Used pressure offset of 0.079 to recalculate 'Stream_m_Avg' -> the offset of 0.275 was measured at the new location of the probe, but we want depth at the original location , which is the metal pole in the stream (calculated 0.079 by subtracting 'Lvl_m_Avg' value at 9/8/12 13:15 from "Stream_m_Avg' at 9/8/12 13:00)
2014-08-14 15:30 | 76123 | 13.11 | 13.72 | 0.158 | 0.275 | 0.433 | 0.072 | 0.055582 | 13.84 | 27.46 | 5.167 | Questionable pressure sensor data; Used pressure offset of 0.079 to recalculate 'Stream_m_Avg' -> the offset of 0.275 was measured at the new location of the probe, but we want depth at the original location , which is the metal pole in the stream (calculated 0.079 by subtracting 'Lvl_m_Avg' value at 9/8/12 13:15 from "Stream_m_Avg' at 9/8/12 13:00)
2014-08-14 15:45 | 76124 | 13.13 | 13.69 | 0.152 | 0.275 | 0.427 | 0.072 | 0.055585 | 13.81 | 27.43 | 5.169 | Questionable pressure sensor data; Used pressure offset of 0.079 to recalculate 'Stream_m_Avg' -> the offset of 0.275 was measured at the new location of the probe, but we want depth at the original location , which is the metal pole in the stream (calculated 0.079 by subtracting 'Lvl_m_Avg' value at 9/8/12 13:15 from "Stream_m_Avg' at 9/8/12 13:00)
2014-08-14 16:00 | 76125 | 13.1 | 13.7 | 0.113 | 0.275 | 0.388 | 0.072 | 0.055665 | 13.82 | 27.4 | 5.159 | Questionable pressure sensor data; Used pressure offset of 0.079 to recalculate 'Stream_m_Avg' -> the offset of 0.275 was measured at the new location of the probe, but we want depth at the original location , which is the metal pole in the stream (calculated 0.079 by subtracting 'Lvl_m_Avg' value at 9/8/12 13:15 from "Stream_m_Avg' at 9/8/12 13:00)
2014-08-14 16:15 | 76126 | 13.09 | 13.72 | 0.097 | 0.275 | 0.372 | 0.072 | 0.055734 | 13.86 | 27.4 | 5.152 | Questionable pressure sensor data; Used pressure offset of 0.079 to recalculate 'Stream_m_Avg' -> the offset of 0.275 was measured at the new location of the probe, but we want depth at the original location , which is the metal pole in the stream (calculated 0.079 by subtracting 'Lvl_m_Avg' value at 9/8/12 13:15 from "Stream_m_Avg' at 9/8/12 13:00)
2014-08-14 16:30 | 76127 | 13.09 | 13.75 | 0.083 | 0.275 | 0.358 | 0.072 | 0.055799 | 13.88 | 27.39 | 5.152 | Questionable pressure sensor data; Used pressure offset of 0.079 to recalculate 'Stream_m_Avg' -> the offset of 0.275 was measured at the new location of the probe, but we want depth at the original location , which is the metal pole in the stream (calculated 0.079 by subtracting 'Lvl_m_Avg' value at 9/8/12 13:15 from "Stream_m_Avg' at 9/8/12 13:00)
2014-08-14 16:45 | 76128 | 13.08 | 13.77 | 0.088 | 0.275 | 0.363 | 0.072 | 0.05583 | 13.9 | 27.36 | 5.149 | Questionable pressure sensor data; Used pressure offset of 0.079 to recalculate 'Stream_m_Avg' -> the offset of 0.275 was measured at the new location of the probe, but we want depth at the original location , which is the metal pole in the stream (calculated 0.079 by subtracting 'Lvl_m_Avg' value at 9/8/12 13:15 from "Stream_m_Avg' at 9/8/12 13:00)
2014-08-14 17:00 | 76129 | 13.09 | 13.76 | 0.089 | 0.275 | 0.364 | 0.072 | 0.055835 | 13.88 | 27.36 | 5.151 | Questionable pressure sensor data; Used pressure offset of 0.079 to recalculate 'Stream_m_Avg' -> the offset of 0.275 was measured at the new location of the probe, but we want depth at the original location , which is the metal pole in the stream (calculated 0.079 by subtracting 'Lvl_m_Avg' value at 9/8/12 13:15 from "Stream_m_Avg' at 9/8/12 13:00)
2014-08-14 17:15 | 76130 | 13.12 | 13.73 | 0.101 | 0.275 | 0.376 | 0.072 | 0.055814 | 13.86 | 27.39 | 5.152 | Questionable pressure sensor data; Used pressure offset of 0.079 to recalculate 'Stream_m_Avg' -> the offset of 0.275 was measured at the new location of the probe, but we want depth at the original location , which is the metal pole in the stream (calculated 0.079 by subtracting 'Lvl_m_Avg' value at 9/8/12 13:15 from "Stream_m_Avg' at 9/8/12 13:00)
2014-08-14 17:30 | 76131 | 13.1 | 13.68 | 0.122 | 0.275 | 0.397 | 0.072 | 0.055767 | 13.81 | 27.49 | 5.163 | Questionable pressure sensor data; Used pressure offset of 0.079 to recalculate 'Stream_m_Avg' -> the offset of 0.275 was measured at the new location of the probe, but we want depth at the original location , which is the metal pole in the stream (calculated 0.079 by subtracting 'Lvl_m_Avg' value at 9/8/12 13:15 from "Stream_m_Avg' at 9/8/12 13:00)
2014-08-14 17:45 | 76132 | 13.11 | 13.6 | 0.141 | 0.275 | 0.416 | 0.072 | 0.055708 | 13.72 | 27.53 | 5.178 | Questionable pressure sensor data; Used pressure offset of 0.079 to recalculate 'Stream_m_Avg' -> the offset of 0.275 was measured at the new location of the probe, but we want depth at the original location , which is the metal pole in the stream (calculated 0.079 by subtracting 'Lvl_m_Avg' value at 9/8/12 13:15 from "Stream_m_Avg' at 9/8/12 13:00)
2014-08-14 18:00 | 76133 | 13.15 | 13.51 | 0.155 | 0.275 | 0.43 | 0.072 | 0.055628 | 13.63 | 27.57 | 5.186 | Questionable pressure sensor data; Used pressure offset of 0.079 to recalculate 'Stream_m_Avg' -> the offset of 0.275 was measured at the new location of the probe, but we want depth at the original location , which is the metal pole in the stream (calculated 0.079 by subtracting 'Lvl_m_Avg' value at 9/8/12 13:15 from "Stream_m_Avg' at 9/8/12 13:00)
2014-08-14 18:15 | 76134 | 13.13 | 13.43 | 0.163 | 0.275 | 0.438 | 0.072 | 0.055543 | 13.53 | 27.6 | 5.192 | Questionable pressure sensor data; Used pressure offset of 0.079 to recalculate 'Stream_m_Avg' -> the offset of 0.275 was measured at the new location of the probe, but we want depth at the original location , which is the metal pole in the stream (calculated 0.079 by subtracting 'Lvl_m_Avg' value at 9/8/12 13:15 from "Stream_m_Avg' at 9/8/12 13:00)
2014-08-14 18:30 | 76135 | 13.14 | 13.36 | 0.155 | 0.275 | 0.43 | 0.072 | 0.055458 | 13.47 | 27.6 | 5.197 | Questionable pressure sensor data; Used pressure offset of 0.079 to recalculate 'Stream_m_Avg' -> the offset of 0.275 was measured at the new location of the probe, but we want depth at the original location , which is the metal pole in the stream (calculated 0.079 by subtracting 'Lvl_m_Avg' value at 9/8/12 13:15 from "Stream_m_Avg' at 9/8/12 13:00)
2014-08-14 18:45 | 76136 | 13.14 | 13.3 | 0.162 | 0.275 | 0.437 | 0.072 | 0.055357 | 13.4 | 27.64 | 5.198 | Questionable pressure sensor data; Used pressure offset of 0.079 to recalculate 'Stream_m_Avg' -> the offset of 0.275 was measured at the new location of the probe, but we want depth at the original location , which is the metal pole in the stream (calculated 0.079 by subtracting 'Lvl_m_Avg' value at 9/8/12 13:15 from "Stream_m_Avg' at 9/8/12 13:00)
2014-08-14 19:00 | 76137 | 13.15 | 13.24 | 0.175 | 0.275 | 0.45 | 0.072 | 0.055239 | 13.34 | 27.67 | 5.203 | Questionable pressure sensor data; Used pressure offset of 0.079 to recalculate 'Stream_m_Avg' -> the offset of 0.275 was measured at the new location of the probe, but we want depth at the original location , which is the metal pole in the stream (calculated 0.079 by subtracting 'Lvl_m_Avg' value at 9/8/12 13:15 from "Stream_m_Avg' at 9/8/12 13:00)
2014-08-14 19:15 | 76138 | 13.02 | 13.18 | 0.186 | 0.275 | 0.461 | 0.072 | 0.055113 | 13.28 | 27.71 | 5.213 | Questionable pressure sensor data; Used pressure offset of 0.079 to recalculate 'Stream_m_Avg' -> the offset of 0.275 was measured at the new location of the probe, but we want depth at the original location , which is the metal pole in the stream (calculated 0.079 by subtracting 'Lvl_m_Avg' value at 9/8/12 13:15 from "Stream_m_Avg' at 9/8/12 13:00)
2014-08-14 19:30 | 76139 | 12.86 | 13.12 | 0.195 | 0.275 | 0.47 | 0.072 | 0.054964 | 13.22 | 27.74 | 5.221 | Questionable pressure sensor data; Used pressure offset of 0.079 to recalculate 'Stream_m_Avg' -> the offset of 0.275 was measured at the new location of the probe, but we want depth at the original location , which is the metal pole in the stream (calculated 0.079 by subtracting 'Lvl_m_Avg' value at 9/8/12 13:15 from "Stream_m_Avg' at 9/8/12 13:00)
2014-08-14 19:45 | 76140 | 12.79 | 13.06 | 0.203 | 0.275 | 0.478 | 0.072 | 0.054828 | 13.16 | 27.81 | 5.229 | Questionable pressure sensor data; Used pressure offset of 0.079 to recalculate 'Stream_m_Avg' -> the offset of 0.275 was measured at the new location of the probe, but we want depth at the original location , which is the metal pole in the stream (calculated 0.079 by subtracting 'Lvl_m_Avg' value at 9/8/12 13:15 from "Stream_m_Avg' at 9/8/12 13:00)
2014-08-14 20:00 | 76141 | 12.76 | 13 | 0.211 | 0.275 | 0.486 | 0.072 | 0.054696 | 13.1 | 27.81 | 5.235 | Questionable pressure sensor data; Used pressure offset of 0.079 to recalculate 'Stream_m_Avg' -> the offset of 0.275 was measured at the new location of the probe, but we want depth at the original location , which is the metal pole in the stream (calculated 0.079 by subtracting 'Lvl_m_Avg' value at 9/8/12 13:15 from "Stream_m_Avg' at 9/8/12 13:00)
2014-08-14 20:15 | 76142 | 12.71 | 12.95 | 0.219 | 0.275 | 0.494 | 0.072 | 0.054568 | 13.04 | 27.88 | 5.236 | Questionable pressure sensor data; Used pressure offset of 0.079 to recalculate 'Stream_m_Avg' -> the offset of 0.275 was measured at the new location of the probe, but we want depth at the original location , which is the metal pole in the stream (calculated 0.079 by subtracting 'Lvl_m_Avg' value at 9/8/12 13:15 from "Stream_m_Avg' at 9/8/12 13:00)
2014-08-14 20:30 | 76143 | 12.69 | 12.89 | 0.226 | 0.275 | 0.501 | 0.072 | 0.054489 | 12.99 | 27.85 | 5.24 | Questionable pressure sensor data; Used pressure offset of 0.079 to recalculate 'Stream_m_Avg' -> the offset of 0.275 was measured at the new location of the probe, but we want depth at the original location , which is the metal pole in the stream (calculated 0.079 by subtracting 'Lvl_m_Avg' value at 9/8/12 13:15 from "Stream_m_Avg' at 9/8/12 13:00)
2014-08-14 20:45 | 76144 | 12.68 | 12.83 | 0.23 | 0.275 | 0.505 | 0.072 | 0.054408 | 12.93 | 27.85 | 5.242 | Questionable pressure sensor data; Used pressure offset of 0.079 to recalculate 'Stream_m_Avg' -> the offset of 0.275 was measured at the new location of the probe, but we want depth at the original location , which is the metal pole in the stream (calculated 0.079 by subtracting 'Lvl_m_Avg' value at 9/8/12 13:15 from "Stream_m_Avg' at 9/8/12 13:00)
2014-08-14 21:00 | 76145 | 12.66 | 12.78 | 0.233 | 0.275 | 0.508 | 0.072 | 0.054322 | 12.87 | 27.88 | 5.247 | Questionable pressure sensor data; Used pressure offset of 0.079 to recalculate 'Stream_m_Avg' -> the offset of 0.275 was measured at the new location of the probe, but we want depth at the original location , which is the metal pole in the stream (calculated 0.079 by subtracting 'Lvl_m_Avg' value at 9/8/12 13:15 from "Stream_m_Avg' at 9/8/12 13:00)
2014-08-14 21:15 | 76146 | 12.64 | 12.72 | 0.236 | 0.275 | 0.511 | 0.072 | 0.05423 | 12.82 | 27.91 | 5.248 | Questionable pressure sensor data; Used pressure offset of 0.079 to recalculate 'Stream_m_Avg' -> the offset of 0.275 was measured at the new location of the probe, but we want depth at the original location , which is the metal pole in the stream (calculated 0.079 by subtracting 'Lvl_m_Avg' value at 9/8/12 13:15 from "Stream_m_Avg' at 9/8/12 13:00)
2014-08-14 21:30 | 76147 | 12.64 | 12.67 | 0.238 | 0.275 | 0.513 | 0.072 | 0.054128 | 12.77 | 27.88 | 5.249 | Questionable pressure sensor data; Used pressure offset of 0.079 to recalculate 'Stream_m_Avg' -> the offset of 0.275 was measured at the new location of the probe, but we want depth at the original location , which is the metal pole in the stream (calculated 0.079 by subtracting 'Lvl_m_Avg' value at 9/8/12 13:15 from "Stream_m_Avg' at 9/8/12 13:00)
2014-08-14 21:45 | 76148 | 12.63 | 12.63 | 0.237 | 0.275 | 0.512 | 0.072 | 0.05404 | 12.73 | 27.91 | 5.258 | Questionable pressure sensor data; Used pressure offset of 0.079 to recalculate 'Stream_m_Avg' -> the offset of 0.275 was measured at the new location of the probe, but we want depth at the original location , which is the metal pole in the stream (calculated 0.079 by subtracting 'Lvl_m_Avg' value at 9/8/12 13:15 from "Stream_m_Avg' at 9/8/12 13:00)
2014-08-14 22:00 | 76149 | 12.62 | 12.59 | 0.237 | 0.275 | 0.513 | 0.072 | 0.053947 | 12.68 | 27.95 | 5.259 | Questionable pressure sensor data; Used pressure offset of 0.079 to recalculate 'Stream_m_Avg' -> the offset of 0.275 was measured at the new location of the probe, but we want depth at the original location , which is the metal pole in the stream (calculated 0.079 by subtracting 'Lvl_m_Avg' value at 9/8/12 13:15 from "Stream_m_Avg' at 9/8/12 13:00)
2014-08-14 22:15 | 76150 | 12.64 | 12.54 | 0.235 | 0.275 | 0.51 | 0.072 | 0.053851 | 12.64 | 27.95 | 5.261 | Questionable pressure sensor data; Used pressure offset of 0.079 to recalculate 'Stream_m_Avg' -> the offset of 0.275 was measured at the new location of the probe, but we want depth at the original location , which is the metal pole in the stream (calculated 0.079 by subtracting 'Lvl_m_Avg' value at 9/8/12 13:15 from "Stream_m_Avg' at 9/8/12 13:00)
2014-08-14 22:30 | 76151 | 12.61 | 12.5 | 0.23 | 0.275 | 0.505 | 0.071 | 0.053763 | 12.6 | 27.95 | 5.264 | Questionable pressure sensor data; Used pressure offset of 0.079 to recalculate 'Stream_m_Avg' -> the offset of 0.275 was measured at the new location of the probe, but we want depth at the original location , which is the metal pole in the stream (calculated 0.079 by subtracting 'Lvl_m_Avg' value at 9/8/12 13:15 from "Stream_m_Avg' at 9/8/12 13:00)
2014-08-14 22:45 | 76152 | 12.6 | 12.46 | 0.229 | 0.275 | 0.504 | 0.071 | 0.053652 | 12.55 | 27.95 | 5.267 | Questionable pressure sensor data; Used pressure offset of 0.079 to recalculate 'Stream_m_Avg' -> the offset of 0.275 was measured at the new location of the probe, but we want depth at the original location , which is the metal pole in the stream (calculated 0.079 by subtracting 'Lvl_m_Avg' value at 9/8/12 13:15 from "Stream_m_Avg' at 9/8/12 13:00)
2014-08-14 23:00 | 76153 | 12.63 | 12.41 | 0.233 | 0.275 | 0.508 | 0.071 | 0.053549 | 12.51 | 27.99 | 5.27 | Questionable pressure sensor data; Used pressure offset of 0.079 to recalculate 'Stream_m_Avg' -> the offset of 0.275 was measured at the new location of the probe, but we want depth at the original location , which is the metal pole in the stream (calculated 0.079 by subtracting 'Lvl_m_Avg' value at 9/8/12 13:15 from "Stream_m_Avg' at 9/8/12 13:00)
2014-08-14 23:15 | 76154 | 12.59 | 12.36 | 0.236 | 0.275 | 0.511 | 0.071 | 0.053465 | 12.46 | 27.99 | 5.266 | Questionable pressure sensor data; Used pressure offset of 0.079 to recalculate 'Stream_m_Avg' -> the offset of 0.275 was measured at the new location of the probe, but we want depth at the original location , which is the metal pole in the stream (calculated 0.079 by subtracting 'Lvl_m_Avg' value at 9/8/12 13:15 from "Stream_m_Avg' at 9/8/12 13:00)
2014-08-14 23:30 | 76155 | 12.58 | 12.31 | 0.235 | 0.275 | 0.51 | 0.071 | 0.053373 | 12.41 | 28.02 | 5.273 | Questionable pressure sensor data; Used pressure offset of 0.079 to recalculate 'Stream_m_Avg' -> the offset of 0.275 was measured at the new location of the probe, but we want depth at the original location , which is the metal pole in the stream (calculated 0.079 by subtracting 'Lvl_m_Avg' value at 9/8/12 13:15 from "Stream_m_Avg' at 9/8/12 13:00)
2014-08-14 23:45 | 76156 | 12.61 | 12.27 | 0.234 | 0.275 | 0.509 | 0.071 | 0.053272 | 12.36 | 28.02 | 5.272 | Questionable pressure sensor data; Used pressure offset of 0.079 to recalculate 'Stream_m_Avg' -> the offset of 0.275 was measured at the new location of the probe, but we want depth at the original location , which is the metal pole in the stream (calculated 0.079 by subtracting 'Lvl_m_Avg' value at 9/8/12 13:15 from "Stream_m_Avg' at 9/8/12 13:00)
2014-08-15 | 76157 | 12.57 | 12.22 | 0.234 | 0.275 | 0.509 | 0.071 | 0.053168 | 12.32 | 28.05 | 5.275 | Questionable pressure sensor data; Used pressure offset of 0.079 to recalculate 'Stream_m_Avg' -> the offset of 0.275 was measured at the new location of the probe, but we want depth at the original location , which is the metal pole in the stream (calculated 0.079 by subtracting 'Lvl_m_Avg' value at 9/8/12 13:15 from "Stream_m_Avg' at 9/8/12 13:00)
2014-08-15 00:15 | 76158 | 12.56 | 12.17 | 0.231 | 0.275 | 0.506 | 0.071 | 0.053073 | 12.27 | 27.99 | 5.272 | Questionable pressure sensor data; Used pressure offset of 0.079 to recalculate 'Stream_m_Avg' -> the offset of 0.275 was measured at the new location of the probe, but we want depth at the original location , which is the metal pole in the stream (calculated 0.079 by subtracting 'Lvl_m_Avg' value at 9/8/12 13:15 from "Stream_m_Avg' at 9/8/12 13:00)
2014-08-15 00:30 | 76159 | 12.58 | 12.13 | 0.228 | 0.275 | 0.503 | 0.071 | 0.052997 | 12.22 | 27.99 | 5.272 | Questionable pressure sensor data; Used pressure offset of 0.079 to recalculate 'Stream_m_Avg' -> the offset of 0.275 was measured at the new location of the probe, but we want depth at the original location , which is the metal pole in the stream (calculated 0.079 by subtracting 'Lvl_m_Avg' value at 9/8/12 13:15 from "Stream_m_Avg' at 9/8/12 13:00)
2014-08-15 00:45 | 76160 | 12.55 | 12.09 | 0.226 | 0.275 | 0.501 | 0.071 | 0.052922 | 12.19 | 28.02 | 5.273 | Questionable pressure sensor data; Used pressure offset of 0.079 to recalculate 'Stream_m_Avg' -> the offset of 0.275 was measured at the new location of the probe, but we want depth at the original location , which is the metal pole in the stream (calculated 0.079 by subtracting 'Lvl_m_Avg' value at 9/8/12 13:15 from "Stream_m_Avg' at 9/8/12 13:00)
2014-08-15 01:00 | 76161 | 12.54 | 12.05 | 0.224 | 0.275 | 0.499 | 0.071 | 0.052837 | 12.14 | 28.02 | 5.274 | Questionable pressure sensor data; Used pressure offset of 0.079 to recalculate 'Stream_m_Avg' -> the offset of 0.275 was measured at the new location of the probe, but we want depth at the original location , which is the metal pole in the stream (calculated 0.079 by subtracting 'Lvl_m_Avg' value at 9/8/12 13:15 from "Stream_m_Avg' at 9/8/12 13:00)
2014-08-15 01:15 | 76162 | 12.56 | 12 | 0.224 | 0.275 | 0.499 | 0.071 | 0.052733 | 12.09 | 28.05 | 5.276 | Questionable pressure sensor data; Used pressure offset of 0.079 to recalculate 'Stream_m_Avg' -> the offset of 0.275 was measured at the new location of the probe, but we want depth at the original location , which is the metal pole in the stream (calculated 0.079 by subtracting 'Lvl_m_Avg' value at 9/8/12 13:15 from "Stream_m_Avg' at 9/8/12 13:00)
2014-08-15 01:30 | 76163 | 12.52 | 11.96 | 0.219 | 0.275 | 0.494 | 0.071 | 0.052653 | 12.05 | 28.05 | 5.28 | Questionable pressure sensor data; Used pressure offset of 0.079 to recalculate 'Stream_m_Avg' -> the offset of 0.275 was measured at the new location of the probe, but we want depth at the original location , which is the metal pole in the stream (calculated 0.079 by subtracting 'Lvl_m_Avg' value at 9/8/12 13:15 from "Stream_m_Avg' at 9/8/12 13:00)
2014-08-15 01:45 | 76164 | 12.52 | 11.93 | 0.214 | 0.275 | 0.489 | 0.071 | 0.052589 | 12.02 | 28.05 | 5.281 | Questionable pressure sensor data; Used pressure offset of 0.079 to recalculate 'Stream_m_Avg' -> the offset of 0.275 was measured at the new location of the probe, but we want depth at the original location , which is the metal pole in the stream (calculated 0.079 by subtracting 'Lvl_m_Avg' value at 9/8/12 13:15 from "Stream_m_Avg' at 9/8/12 13:00)
2014-08-15 02:00 | 76165 | 12.54 | 11.9 | 0.208 | 0.275 | 0.483 | 0.071 | 0.052539 | 11.99 | 28.05 | 5.281 | Questionable pressure sensor data; Used pressure offset of 0.079 to recalculate 'Stream_m_Avg' -> the offset of 0.275 was measured at the new location of the probe, but we want depth at the original location , which is the metal pole in the stream (calculated 0.079 by subtracting 'Lvl_m_Avg' value at 9/8/12 13:15 from "Stream_m_Avg' at 9/8/12 13:00)
2014-08-15 02:15 | 76166 | 12.5 | 11.87 | 0.203 | 0.275 | 0.478 | 0.071 | 0.052499 | 11.96 | 28.09 | 5.285 | Questionable pressure sensor data; Used pressure offset of 0.079 to recalculate 'Stream_m_Avg' -> the offset of 0.275 was measured at the new location of the probe, but we want depth at the original location , which is the metal pole in the stream (calculated 0.079 by subtracting 'Lvl_m_Avg' value at 9/8/12 13:15 from "Stream_m_Avg' at 9/8/12 13:00)
2014-08-15 02:30 | 76167 | 12.49 | 11.85 | 0.197 | 0.275 | 0.472 | 0.071 | 0.052466 | 11.94 | 28.09 | 5.285 | Questionable pressure sensor data; Used pressure offset of 0.079 to recalculate 'Stream_m_Avg' -> the offset of 0.275 was measured at the new location of the probe, but we want depth at the original location , which is the metal pole in the stream (calculated 0.079 by subtracting 'Lvl_m_Avg' value at 9/8/12 13:15 from "Stream_m_Avg' at 9/8/12 13:00)
2014-08-15 02:45 | 76168 | 12.53 | 11.82 | 0.192 | 0.275 | 0.467 | 0.071 | 0.052445 | 11.92 | 28.09 | 5.283 | Questionable pressure sensor data; Used pressure offset of 0.079 to recalculate 'Stream_m_Avg' -> the offset of 0.275 was measured at the new location of the probe, but we want depth at the original location , which is the metal pole in the stream (calculated 0.079 by subtracting 'Lvl_m_Avg' value at 9/8/12 13:15 from "Stream_m_Avg' at 9/8/12 13:00)
2014-08-15 03:00 | 76169 | 12.49 | 11.8 | 0.189 | 0.275 | 0.464 | 0.071 | 0.052416 | 11.9 | 28.09 | 5.286 | Questionable pressure sensor data; Used pressure offset of 0.079 to recalculate 'Stream_m_Avg' -> the offset of 0.275 was measured at the new location of the probe, but we want depth at the original location , which is the metal pole in the stream (calculated 0.079 by subtracting 'Lvl_m_Avg' value at 9/8/12 13:15 from "Stream_m_Avg' at 9/8/12 13:00)
2014-08-15 03:15 | 76170 | 12.49 | 11.78 | 0.183 | 0.275 | 0.458 | 0.071 | 0.052376 | 11.88 | 28.09 | 5.284 | Questionable pressure sensor data; Used pressure offset of 0.079 to recalculate 'Stream_m_Avg' -> the offset of 0.275 was measured at the new location of the probe, but we want depth at the original location , which is the metal pole in the stream (calculated 0.079 by subtracting 'Lvl_m_Avg' value at 9/8/12 13:15 from "Stream_m_Avg' at 9/8/12 13:00)
2014-08-15 03:30 | 76171 | 12.5 | 11.76 | 0.18 | 0.275 | 0.455 | 0.071 | 0.052364 | 11.86 | 28.09 | 5.282 | Questionable pressure sensor data; Used pressure offset of 0.079 to recalculate 'Stream_m_Avg' -> the offset of 0.275 was measured at the new location of the probe, but we want depth at the original location , which is the metal pole in the stream (calculated 0.079 by subtracting 'Lvl_m_Avg' value at 9/8/12 13:15 from "Stream_m_Avg' at 9/8/12 13:00)
2014-08-15 03:45 | 76172 | 12.47 | 11.74 | 0.178 | 0.275 | 0.453 | 0.071 | 0.052338 | 11.84 | 28.09 | 5.288 | Questionable pressure sensor data; Used pressure offset of 0.079 to recalculate 'Stream_m_Avg' -> the offset of 0.275 was measured at the new location of the probe, but we want depth at the original location , which is the metal pole in the stream (calculated 0.079 by subtracting 'Lvl_m_Avg' value at 9/8/12 13:15 from "Stream_m_Avg' at 9/8/12 13:00)
2014-08-15 04:00 | 76173 | 12.48 | 11.73 | 0.178 | 0.275 | 0.453 | 0.071 | 0.052329 | 11.82 | 28.12 | 5.286 | Questionable pressure sensor data; Used pressure offset of 0.079 to recalculate 'Stream_m_Avg' -> the offset of 0.275 was measured at the new location of the probe, but we want depth at the original location , which is the metal pole in the stream (calculated 0.079 by subtracting 'Lvl_m_Avg' value at 9/8/12 13:15 from "Stream_m_Avg' at 9/8/12 13:00)
2014-08-15 04:15 | 76174 | 12.48 | 11.71 | 0.172 | 0.275 | 0.447 | 0.071 | 0.05233 | 11.81 | 28.09 | 5.287 | Questionable pressure sensor data; Used pressure offset of 0.079 to recalculate 'Stream_m_Avg' -> the offset of 0.275 was measured at the new location of the probe, but we want depth at the original location , which is the metal pole in the stream (calculated 0.079 by subtracting 'Lvl_m_Avg' value at 9/8/12 13:15 from "Stream_m_Avg' at 9/8/12 13:00)
2014-08-15 04:30 | 76175 | 12.47 | 11.7 | 0.172 | 0.275 | 0.447 | 0.071 | 0.052336 | 11.8 | 28.05 | 5.286 | Questionable pressure sensor data; Used pressure offset of 0.079 to recalculate 'Stream_m_Avg' -> the offset of 0.275 was measured at the new location of the probe, but we want depth at the original location , which is the metal pole in the stream (calculated 0.079 by subtracting 'Lvl_m_Avg' value at 9/8/12 13:15 from "Stream_m_Avg' at 9/8/12 13:00)
2014-08-15 04:45 | 76176 | 12.48 | 11.69 | 0.169 | 0.275 | 0.444 | 0.071 | 0.05233 | 11.8 | 28.09 | 5.285 | Questionable pressure sensor data; Used pressure offset of 0.079 to recalculate 'Stream_m_Avg' -> the offset of 0.275 was measured at the new location of the probe, but we want depth at the original location , which is the metal pole in the stream (calculated 0.079 by subtracting 'Lvl_m_Avg' value at 9/8/12 13:15 from "Stream_m_Avg' at 9/8/12 13:00)
2014-08-15 05:00 | 76177 | 12.46 | 11.68 | 0.17 | 0.275 | 0.445 | 0.071 | 0.052327 | 11.78 | 28.09 | 5.284 | Questionable pressure sensor data; Used pressure offset of 0.079 to recalculate 'Stream_m_Avg' -> the offset of 0.275 was measured at the new location of the probe, but we want depth at the original location , which is the metal pole in the stream (calculated 0.079 by subtracting 'Lvl_m_Avg' value at 9/8/12 13:15 from "Stream_m_Avg' at 9/8/12 13:00)
2014-08-15 05:15 | 76178 | 12.46 | 11.67 | 0.167 | 0.275 | 0.442 | 0.071 | 0.052321 | 11.77 | 28.05 | 5.282 | Questionable pressure sensor data; Used pressure offset of 0.079 to recalculate 'Stream_m_Avg' -> the offset of 0.275 was measured at the new location of the probe, but we want depth at the original location , which is the metal pole in the stream (calculated 0.079 by subtracting 'Lvl_m_Avg' value at 9/8/12 13:15 from "Stream_m_Avg' at 9/8/12 13:00)
2014-08-15 05:30 | 76179 | 12.49 | 11.66 | 0.164 | 0.275 | 0.439 | 0.071 | 0.052321 | 11.76 | 28.15 | 5.283 | Questionable pressure sensor data; Used pressure offset of 0.079 to recalculate 'Stream_m_Avg' -> the offset of 0.275 was measured at the new location of the probe, but we want depth at the original location , which is the metal pole in the stream (calculated 0.079 by subtracting 'Lvl_m_Avg' value at 9/8/12 13:15 from "Stream_m_Avg' at 9/8/12 13:00)
2014-08-15 05:45 | 76180 | 12.45 | 11.64 | 0.163 | 0.275 | 0.438 | 0.071 | 0.052323 | 11.75 | 28.05 | 5.283 | Questionable pressure sensor data; Used pressure offset of 0.079 to recalculate 'Stream_m_Avg' -> the offset of 0.275 was measured at the new location of the probe, but we want depth at the original location , which is the metal pole in the stream (calculated 0.079 by subtracting 'Lvl_m_Avg' value at 9/8/12 13:15 from "Stream_m_Avg' at 9/8/12 13:00)
2014-08-15 06:00 | 76181 | 12.46 | 11.63 | 0.161 | 0.275 | 0.436 | 0.071 | 0.052324 | 11.73 | 28.05 | 5.277 | Questionable pressure sensor data; Used pressure offset of 0.079 to recalculate 'Stream_m_Avg' -> the offset of 0.275 was measured at the new location of the probe, but we want depth at the original location , which is the metal pole in the stream (calculated 0.079 by subtracting 'Lvl_m_Avg' value at 9/8/12 13:15 from "Stream_m_Avg' at 9/8/12 13:00)
2014-08-15 06:15 | 76182 | 12.46 | 11.61 | 0.159 | 0.275 | 0.434 | 0.071 | 0.052323 | 11.71 | 28.09 | 5.281 | Questionable pressure sensor data; Used pressure offset of 0.079 to recalculate 'Stream_m_Avg' -> the offset of 0.275 was measured at the new location of the probe, but we want depth at the original location , which is the metal pole in the stream (calculated 0.079 by subtracting 'Lvl_m_Avg' value at 9/8/12 13:15 from "Stream_m_Avg' at 9/8/12 13:00)
2014-08-15 06:30 | 76183 | 12.46 | 11.59 | 0.155 | 0.275 | 0.43 | 0.071 | 0.0523 | 11.7 | 28.09 | 5.282 | Questionable pressure sensor data; Used pressure offset of 0.079 to recalculate 'Stream_m_Avg' -> the offset of 0.275 was measured at the new location of the probe, but we want depth at the original location , which is the metal pole in the stream (calculated 0.079 by subtracting 'Lvl_m_Avg' value at 9/8/12 13:15 from "Stream_m_Avg' at 9/8/12 13:00)
2014-08-15 06:45 | 76184 | 12.5 | 11.58 | 0.151 | 0.275 | 0.426 | 0.071 | 0.052291 | 11.68 | 28.12 | 5.284 | Questionable pressure sensor data; Used pressure offset of 0.079 to recalculate 'Stream_m_Avg' -> the offset of 0.275 was measured at the new location of the probe, but we want depth at the original location , which is the metal pole in the stream (calculated 0.079 by subtracting 'Lvl_m_Avg' value at 9/8/12 13:15 from "Stream_m_Avg' at 9/8/12 13:00)
2014-08-15 07:00 | 76185 | 12.56 | 11.57 | 0.148 | 0.275 | 0.423 | 0.071 | 0.052304 | 11.67 | 28.09 | 5.283 | Questionable pressure sensor data; Used pressure offset of 0.079 to recalculate 'Stream_m_Avg' -> the offset of 0.275 was measured at the new location of the probe, but we want depth at the original location , which is the metal pole in the stream (calculated 0.079 by subtracting 'Lvl_m_Avg' value at 9/8/12 13:15 from "Stream_m_Avg' at 9/8/12 13:00)
2014-08-15 07:15 | 76186 | 12.49 | 11.56 | 0.148 | 0.275 | 0.423 | 0.071 | 0.052307 | 11.66 | 28.05 | 5.282 | Questionable pressure sensor data; Used pressure offset of 0.079 to recalculate 'Stream_m_Avg' -> the offset of 0.275 was measured at the new location of the probe, but we want depth at the original location , which is the metal pole in the stream (calculated 0.079 by subtracting 'Lvl_m_Avg' value at 9/8/12 13:15 from "Stream_m_Avg' at 9/8/12 13:00)
2014-08-15 07:30 | 76187 | 12.59 | 11.55 | 0.145 | 0.275 | 0.42 | 0.071 | 0.052313 | 11.66 | 28.02 | 5.28 | Questionable pressure sensor data; Used pressure offset of 0.079 to recalculate 'Stream_m_Avg' -> the offset of 0.275 was measured at the new location of the probe, but we want depth at the original location , which is the metal pole in the stream (calculated 0.079 by subtracting 'Lvl_m_Avg' value at 9/8/12 13:15 from "Stream_m_Avg' at 9/8/12 13:00)
2014-08-15 07:45 | 76188 | 12.58 | 11.55 | 0.146 | 0.275 | 0.421 | 0.071 | 0.052313 | 11.66 | 28.02 | 5.277 | Questionable pressure sensor data; Used pressure offset of 0.079 to recalculate 'Stream_m_Avg' -> the offset of 0.275 was measured at the new location of the probe, but we want depth at the original location , which is the metal pole in the stream (calculated 0.079 by subtracting 'Lvl_m_Avg' value at 9/8/12 13:15 from "Stream_m_Avg' at 9/8/12 13:00)
2014-08-15 08:00 | 76189 | 12.63 | 11.54 | 0.145 | 0.275 | 0.42 | 0.071 | 0.052315 | 11.64 | 28.02 | 5.274 | Questionable pressure sensor data; Used pressure offset of 0.079 to recalculate 'Stream_m_Avg' -> the offset of 0.275 was measured at the new location of the probe, but we want depth at the original location , which is the metal pole in the stream (calculated 0.079 by subtracting 'Lvl_m_Avg' value at 9/8/12 13:15 from "Stream_m_Avg' at 9/8/12 13:00)
2014-08-15 08:15 | 76190 | 12.96 | 11.54 | 0.138 | 0.275 | 0.413 | 0.071 | 0.052332 | 11.64 | 28.09 | 5.284 | Questionable pressure sensor data; Used pressure offset of 0.079 to recalculate 'Stream_m_Avg' -> the offset of 0.275 was measured at the new location of the probe, but we want depth at the original location , which is the metal pole in the stream (calculated 0.079 by subtracting 'Lvl_m_Avg' value at 9/8/12 13:15 from "Stream_m_Avg' at 9/8/12 13:00)
2014-08-15 08:30 | 76191 | 13.28 | 11.55 | 0.129 | 0.275 | 0.404 | 0.071 | 0.052349 | 11.65 | 28.09 | 5.286 | Questionable pressure sensor data; Used pressure offset of 0.079 to recalculate 'Stream_m_Avg' -> the offset of 0.275 was measured at the new location of the probe, but we want depth at the original location , which is the metal pole in the stream (calculated 0.079 by subtracting 'Lvl_m_Avg' value at 9/8/12 13:15 from "Stream_m_Avg' at 9/8/12 13:00)
2014-08-15 08:45 | 76192 | 13.28 | 11.56 | 0.122 | 0.275 | 0.397 | 0.071 | 0.052364 | 11.66 | 28.02 | 5.285 | Questionable pressure sensor data; Used pressure offset of 0.079 to recalculate 'Stream_m_Avg' -> the offset of 0.275 was measured at the new location of the probe, but we want depth at the original location , which is the metal pole in the stream (calculated 0.079 by subtracting 'Lvl_m_Avg' value at 9/8/12 13:15 from "Stream_m_Avg' at 9/8/12 13:00)
2014-08-15 09:00 | 76193 | 13.28 | 11.57 | 0.112 | 0.275 | 0.387 | 0.071 | 0.052398 | 11.68 | 28.02 | 5.279 | Questionable pressure sensor data; Used pressure offset of 0.079 to recalculate 'Stream_m_Avg' -> the offset of 0.275 was measured at the new location of the probe, but we want depth at the original location , which is the metal pole in the stream (calculated 0.079 by subtracting 'Lvl_m_Avg' value at 9/8/12 13:15 from "Stream_m_Avg' at 9/8/12 13:00)
2014-08-15 09:15 | 76194 | 13.26 | 11.6 | 0.104 | 0.275 | 0.379 | 0.071 | 0.052482 | 11.71 | 28.09 | 5.279 | Questionable pressure sensor data; Used pressure offset of 0.079 to recalculate 'Stream_m_Avg' -> the offset of 0.275 was measured at the new location of the probe, but we want depth at the original location , which is the metal pole in the stream (calculated 0.079 by subtracting 'Lvl_m_Avg' value at 9/8/12 13:15 from "Stream_m_Avg' at 9/8/12 13:00)
2014-08-15 09:30 | 76195 | 13.26 | 11.64 | 0.096 | 0.275 | 0.371 | 0.072 | 0.052582 | 11.75 | 28.02 | 5.278 | Questionable pressure sensor data; Used pressure offset of 0.079 to recalculate 'Stream_m_Avg' -> the offset of 0.275 was measured at the new location of the probe, but we want depth at the original location , which is the metal pole in the stream (calculated 0.079 by subtracting 'Lvl_m_Avg' value at 9/8/12 13:15 from "Stream_m_Avg' at 9/8/12 13:00)
2014-08-15 09:45 | 76196 | 13.25 | 11.66 | 0.091 | 0.275 | 0.366 | 0.072 | 0.052662 | 11.77 | 28.05 | 5.28 | Questionable pressure sensor data; Used pressure offset of 0.079 to recalculate 'Stream_m_Avg' -> the offset of 0.275 was measured at the new location of the probe, but we want depth at the original location , which is the metal pole in the stream (calculated 0.079 by subtracting 'Lvl_m_Avg' value at 9/8/12 13:15 from "Stream_m_Avg' at 9/8/12 13:00)
2014-08-15 10:00 | 76197 | 13.28 | 11.68 | 0.088 | 0.275 | 0.363 | 0.072 | 0.052716 | 11.79 | 28.02 | 5.278 | Questionable pressure sensor data; Used pressure offset of 0.079 to recalculate 'Stream_m_Avg' -> the offset of 0.275 was measured at the new location of the probe, but we want depth at the original location , which is the metal pole in the stream (calculated 0.079 by subtracting 'Lvl_m_Avg' value at 9/8/12 13:15 from "Stream_m_Avg' at 9/8/12 13:00)
2014-08-15 10:15 | 76198 | 13.24 | 11.7 | 0.086 | 0.275 | 0.361 | 0.072 | 0.05273 | 11.82 | 28.02 | 5.274 | Questionable pressure sensor data; Used pressure offset of 0.079 to recalculate 'Stream_m_Avg' -> the offset of 0.275 was measured at the new location of the probe, but we want depth at the original location , which is the metal pole in the stream (calculated 0.079 by subtracting 'Lvl_m_Avg' value at 9/8/12 13:15 from "Stream_m_Avg' at 9/8/12 13:00)
2014-08-15 10:30 | 76199 | 13.23 | 11.73 | 0.081 | 0.275 | 0.356 | 0.072 | 0.052781 | 11.85 | 28.02 | 5.275 | Questionable pressure sensor data; Used pressure offset of 0.079 to recalculate 'Stream_m_Avg' -> the offset of 0.275 was measured at the new location of the probe, but we want depth at the original location , which is the metal pole in the stream (calculated 0.079 by subtracting 'Lvl_m_Avg' value at 9/8/12 13:15 from "Stream_m_Avg' at 9/8/12 13:00)
2014-08-15 10:45 | 76200 | 13.23 | 11.75 | 0.082 | 0.275 | 0.357 | 0.072 | 0.052818 | 11.87 | 27.98 | 5.27 | Questionable pressure sensor data; Used pressure offset of 0.079 to recalculate 'Stream_m_Avg' -> the offset of 0.275 was measured at the new location of the probe, but we want depth at the original location , which is the metal pole in the stream (calculated 0.079 by subtracting 'Lvl_m_Avg' value at 9/8/12 13:15 from "Stream_m_Avg' at 9/8/12 13:00)
2014-08-15 11:00 | 76201 | 13.23 | 11.77 | 0.076 | 0.275 | 0.351 | 0.072 | 0.052858 | 11.89 | 28.01 | 5.271 | Questionable pressure sensor data; Used pressure offset of 0.079 to recalculate 'Stream_m_Avg' -> the offset of 0.275 was measured at the new location of the probe, but we want depth at the original location , which is the metal pole in the stream (calculated 0.079 by subtracting 'Lvl_m_Avg' value at 9/8/12 13:15 from "Stream_m_Avg' at 9/8/12 13:00)
2014-08-15 11:15 | 76202 | 13.25 | 11.8 | 0.062 | 0.275 | 0.337 | 0.072 | 0.052929 | 11.92 | 28.05 | 5.274 | Questionable pressure sensor data; Used pressure offset of 0.079 to recalculate 'Stream_m_Avg' -> the offset of 0.275 was measured at the new location of the probe, but we want depth at the original location , which is the metal pole in the stream (calculated 0.079 by subtracting 'Lvl_m_Avg' value at 9/8/12 13:15 from "Stream_m_Avg' at 9/8/12 13:00)
2014-08-15 11:30 | 76203 | 13.22 | 11.84 | 0.063 | 0.275 | 0.338 | 0.072 | 0.052991 | 11.97 | 28.01 | 5.273 | Questionable pressure sensor data; Used pressure offset of 0.079 to recalculate 'Stream_m_Avg' -> the offset of 0.275 was measured at the new location of the probe, but we want depth at the original location , which is the metal pole in the stream (calculated 0.079 by subtracting 'Lvl_m_Avg' value at 9/8/12 13:15 from "Stream_m_Avg' at 9/8/12 13:00)
2014-08-15 11:45 | 76204 | 13.21 | 11.88 | 0.065 | 0.275 | 0.34 | 0.072 | 0.053056 | 12.01 | 27.95 | 5.263 | Questionable pressure sensor data; Used pressure offset of 0.079 to recalculate 'Stream_m_Avg' -> the offset of 0.275 was measured at the new location of the probe, but we want depth at the original location , which is the metal pole in the stream (calculated 0.079 by subtracting 'Lvl_m_Avg' value at 9/8/12 13:15 from "Stream_m_Avg' at 9/8/12 13:00)
2014-08-15 12:00 | 76205 | 13.22 | 11.92 | 0.067 | 0.275 | 0.342 | 0.072 | 0.053133 | 12.04 | 27.95 | 5.263 | Questionable pressure sensor data; Used pressure offset of 0.079 to recalculate 'Stream_m_Avg' -> the offset of 0.275 was measured at the new location of the probe, but we want depth at the original location , which is the metal pole in the stream (calculated 0.079 by subtracting 'Lvl_m_Avg' value at 9/8/12 13:15 from "Stream_m_Avg' at 9/8/12 13:00)
2014-08-15 12:15 | 76206 | 13.21 | 11.95 | 0.066 | 0.275 | 0.341 | 0.072 | 0.053214 | 12.07 | 27.98 | 5.264 | Questionable pressure sensor data; Used pressure offset of 0.079 to recalculate 'Stream_m_Avg' -> the offset of 0.275 was measured at the new location of the probe, but we want depth at the original location , which is the metal pole in the stream (calculated 0.079 by subtracting 'Lvl_m_Avg' value at 9/8/12 13:15 from "Stream_m_Avg' at 9/8/12 13:00)
2014-08-15 12:30 | 76207 | 13.23 | 11.98 | 0.058 | 0.275 | 0.333 | 0.072 | 0.053296 | 12.1 | 28.01 | 5.264 | Questionable pressure sensor data; Used pressure offset of 0.079 to recalculate 'Stream_m_Avg' -> the offset of 0.275 was measured at the new location of the probe, but we want depth at the original location , which is the metal pole in the stream (calculated 0.079 by subtracting 'Lvl_m_Avg' value at 9/8/12 13:15 from "Stream_m_Avg' at 9/8/12 13:00)
2014-08-15 12:45 | 76208 | 13.19 | 12.02 | 0.042 | 0.275 | 0.317 | 0.072 | 0.053374 | 12.14 | 28.01 | 5.267 | Questionable pressure sensor data; Used pressure offset of 0.079 to recalculate 'Stream_m_Avg' -> the offset of 0.275 was measured at the new location of the probe, but we want depth at the original location , which is the metal pole in the stream (calculated 0.079 by subtracting 'Lvl_m_Avg' value at 9/8/12 13:15 from "Stream_m_Avg' at 9/8/12 13:00)
2014-08-15 13:00 | 76209 | 13.16 | 12.08 | 0.017 | 0.275 | 0.292 | 0.072 | 0.053471 | 12.21 | 27.94 | 5.265 | Questionable pressure sensor data; Used pressure offset of 0.079 to recalculate 'Stream_m_Avg' -> the offset of 0.275 was measured at the new location of the probe, but we want depth at the original location , which is the metal pole in the stream (calculated 0.079 by subtracting 'Lvl_m_Avg' value at 9/8/12 13:15 from "Stream_m_Avg' at 9/8/12 13:00)
2014-08-15 13:15 | 76210 | 13.19 | 12.19 | -0.011 | 0.275 | 0.264 | 0.072 | 0.053639 | 12.33 | 27.94 | 5.258 | Questionable pressure sensor data; Used pressure offset of 0.079 to recalculate 'Stream_m_Avg' -> the offset of 0.275 was measured at the new location of the probe, but we want depth at the original location , which is the metal pole in the stream (calculated 0.079 by subtracting 'Lvl_m_Avg' value at 9/8/12 13:15 from "Stream_m_Avg' at 9/8/12 13:00)
2014-08-15 13:30 | 76211 | 13.13 | 12.3 | -0.03 | 0.275 | 0.245 | 0.072 | 0.053847 | 12.45 | 27.91 | 5.255 | Questionable pressure sensor data; Used pressure offset of 0.079 to recalculate 'Stream_m_Avg' -> the offset of 0.275 was measured at the new location of the probe, but we want depth at the original location , which is the metal pole in the stream (calculated 0.079 by subtracting 'Lvl_m_Avg' value at 9/8/12 13:15 from "Stream_m_Avg' at 9/8/12 13:00)
2014-08-15 13:45 | 76212 | 13.1 | 12.43 | -0.047 | 0.275 | 0.228 | 0.072 | 0.054021 | 12.59 | 27.87 | 5.252 | Questionable pressure sensor data; Used pressure offset of 0.079 to recalculate 'Stream_m_Avg' -> the offset of 0.275 was measured at the new location of the probe, but we want depth at the original location , which is the metal pole in the stream (calculated 0.079 by subtracting 'Lvl_m_Avg' value at 9/8/12 13:15 from "Stream_m_Avg' at 9/8/12 13:00)
2014-08-15 14:00 | 76213 | 13.1 | 12.54 | -0.05 | 0.275 | 0.225 | 0.072 | 0.054195 | 12.7 | 27.87 | 5.245 | Questionable pressure sensor data; Used pressure offset of 0.079 to recalculate 'Stream_m_Avg' -> the offset of 0.275 was measured at the new location of the probe, but we want depth at the original location , which is the metal pole in the stream (calculated 0.079 by subtracting 'Lvl_m_Avg' value at 9/8/12 13:15 from "Stream_m_Avg' at 9/8/12 13:00)
2014-08-15 14:15 | 76214 | 13.07 | 12.65 | -0.055 | 0.275 | 0.22 | 0.072 | 0.05436 | 12.8 | 27.83 | 5.24 | Questionable pressure sensor data; Used pressure offset of 0.079 to recalculate 'Stream_m_Avg' -> the offset of 0.275 was measured at the new location of the probe, but we want depth at the original location , which is the metal pole in the stream (calculated 0.079 by subtracting 'Lvl_m_Avg' value at 9/8/12 13:15 from "Stream_m_Avg' at 9/8/12 13:00)
2014-08-15 14:30 | 76215 | 13.07 | 12.74 | -0.04 | 0.275 | 0.235 | 0.072 | 0.054498 | 12.89 | 27.8 | 5.234 | Questionable pressure sensor data; Used pressure offset of 0.079 to recalculate 'Stream_m_Avg' -> the offset of 0.275 was measured at the new location of the probe, but we want depth at the original location , which is the metal pole in the stream (calculated 0.079 by subtracting 'Lvl_m_Avg' value at 9/8/12 13:15 from "Stream_m_Avg' at 9/8/12 13:00)
2014-08-15 14:45 | 76216 | 13.06 | 12.8 | -0.049 | 0.275 | 0.226 | 0.072 | 0.054605 | 12.95 | 27.76 | 5.227 | Questionable pressure sensor data; Used pressure offset of 0.079 to recalculate 'Stream_m_Avg' -> the offset of 0.275 was measured at the new location of the probe, but we want depth at the original location , which is the metal pole in the stream (calculated 0.079 by subtracting 'Lvl_m_Avg' value at 9/8/12 13:15 from "Stream_m_Avg' at 9/8/12 13:00)
2014-08-15 15:00 | 76217 | 13.03 | 12.87 | -0.08 | 0.275 | 0.195 | 0.072 | 0.054709 | 13.02 | 27.73 | 5.225 | Questionable pressure sensor data; Used pressure offset of 0.079 to recalculate 'Stream_m_Avg' -> the offset of 0.275 was measured at the new location of the probe, but we want depth at the original location , which is the metal pole in the stream (calculated 0.079 by subtracting 'Lvl_m_Avg' value at 9/8/12 13:15 from "Stream_m_Avg' at 9/8/12 13:00)
2014-08-15 15:15 | 76218 | 13.06 | 12.93 | -0.068 | 0.275 | 0.207 | 0.072 | 0.054834 | 13.09 | 27.73 | 5.218 | Questionable pressure sensor data; Used pressure offset of 0.079 to recalculate 'Stream_m_Avg' -> the offset of 0.275 was measured at the new location of the probe, but we want depth at the original location , which is the metal pole in the stream (calculated 0.079 by subtracting 'Lvl_m_Avg' value at 9/8/12 13:15 from "Stream_m_Avg' at 9/8/12 13:00)
2014-08-15 15:30 | 76219 | 13.02 | 12.99 | -0.028 | 0.275 | 0.247 | 0.072 | 0.054939 | 13.15 | 27.73 | 5.213 | Questionable pressure sensor data; Used pressure offset of 0.079 to recalculate 'Stream_m_Avg' -> the offset of 0.275 was measured at the new location of the probe, but we want depth at the original location , which is the metal pole in the stream (calculated 0.079 by subtracting 'Lvl_m_Avg' value at 9/8/12 13:15 from "Stream_m_Avg' at 9/8/12 13:00)
2014-08-15 15:45 | 76220 | 13.04 | 13.02 | 0.022 | 0.275 | 0.297 | 0.072 | 0.055038 | 13.18 | 27.66 | 5.206 | Questionable pressure sensor data; Used pressure offset of 0.079 to recalculate 'Stream_m_Avg' -> the offset of 0.275 was measured at the new location of the probe, but we want depth at the original location , which is the metal pole in the stream (calculated 0.079 by subtracting 'Lvl_m_Avg' value at 9/8/12 13:15 from "Stream_m_Avg' at 9/8/12 13:00)
2014-08-15 16:00 | 76221 | 13.09 | 13.02 | 0.047 | 0.275 | 0.322 | 0.072 | 0.055089 | 13.16 | 27.66 | 5.207 | Questionable pressure sensor data; Used pressure offset of 0.079 to recalculate 'Stream_m_Avg' -> the offset of 0.275 was measured at the new location of the probe, but we want depth at the original location , which is the metal pole in the stream (calculated 0.079 by subtracting 'Lvl_m_Avg' value at 9/8/12 13:15 from "Stream_m_Avg' at 9/8/12 13:00)
2014-08-15 16:15 | 76222 | 13.06 | 13.01 | 0.053 | 0.275 | 0.328 | 0.072 | 0.055124 | 13.15 | 27.66 | 5.205 | Questionable pressure sensor data; Used pressure offset of 0.079 to recalculate 'Stream_m_Avg' -> the offset of 0.275 was measured at the new location of the probe, but we want depth at the original location , which is the metal pole in the stream (calculated 0.079 by subtracting 'Lvl_m_Avg' value at 9/8/12 13:15 from "Stream_m_Avg' at 9/8/12 13:00)
2014-08-15 16:30 | 76223 | 13.06 | 13 | 0.05 | 0.275 | 0.325 | 0.072 | 0.055163 | 13.13 | 27.66 | 5.207 | Questionable pressure sensor data; Used pressure offset of 0.079 to recalculate 'Stream_m_Avg' -> the offset of 0.275 was measured at the new location of the probe, but we want depth at the original location , which is the metal pole in the stream (calculated 0.079 by subtracting 'Lvl_m_Avg' value at 9/8/12 13:15 from "Stream_m_Avg' at 9/8/12 13:00)
2014-08-15 16:45 | 76224 | 13.1 | 13.01 | 0.043 | 0.275 | 0.318 | 0.072 | 0.055151 | 13.14 | 27.7 | 5.203 | Questionable pressure sensor data; Used pressure offset of 0.079 to recalculate 'Stream_m_Avg' -> the offset of 0.275 was measured at the new location of the probe, but we want depth at the original location , which is the metal pole in the stream (calculated 0.079 by subtracting 'Lvl_m_Avg' value at 9/8/12 13:15 from "Stream_m_Avg' at 9/8/12 13:00)
2014-08-15 17:00 | 76225 | 13.06 | 13.01 | 0.06 | 0.275 | 0.336 | 0.072 | 0.055109 | 13.13 | 27.7 | 5.213 | Questionable pressure sensor data; Used pressure offset of 0.079 to recalculate 'Stream_m_Avg' -> the offset of 0.275 was measured at the new location of the probe, but we want depth at the original location , which is the metal pole in the stream (calculated 0.079 by subtracting 'Lvl_m_Avg' value at 9/8/12 13:15 from "Stream_m_Avg' at 9/8/12 13:00)
2014-08-15 17:15 | 76226 | 13.06 | 13.03 | 0.058 | 0.275 | 0.333 | 0.072 | 0.055118 | 13.15 | 27.7 | 5.213 | Questionable pressure sensor data; Used pressure offset of 0.079 to recalculate 'Stream_m_Avg' -> the offset of 0.275 was measured at the new location of the probe, but we want depth at the original location , which is the metal pole in the stream (calculated 0.079 by subtracting 'Lvl_m_Avg' value at 9/8/12 13:15 from "Stream_m_Avg' at 9/8/12 13:00)
2014-08-15 17:30 | 76227 | 13.1 | 13.04 | 0.077 | 0.275 | 0.352 | 0.072 | 0.055142 | 13.17 | 27.66 | 5.21 | Questionable pressure sensor data; Used pressure offset of 0.079 to recalculate 'Stream_m_Avg' -> the offset of 0.275 was measured at the new location of the probe, but we want depth at the original location , which is the metal pole in the stream (calculated 0.079 by subtracting 'Lvl_m_Avg' value at 9/8/12 13:15 from "Stream_m_Avg' at 9/8/12 13:00)
2014-08-15 17:45 | 76228 | 13.07 | 13.02 | 0.099 | 0.275 | 0.374 | 0.072 | 0.055124 | 13.16 | 27.7 | 5.209 | Questionable pressure sensor data; Used pressure offset of 0.079 to recalculate 'Stream_m_Avg' -> the offset of 0.275 was measured at the new location of the probe, but we want depth at the original location , which is the metal pole in the stream (calculated 0.079 by subtracting 'Lvl_m_Avg' value at 9/8/12 13:15 from "Stream_m_Avg' at 9/8/12 13:00)
2014-08-15 18:00 | 76229 | 13.09 | 12.98 | 0.111 | 0.275 | 0.386 | 0.072 | 0.055095 | 13.11 | 27.7 | 5.209 | Questionable pressure sensor data; Used pressure offset of 0.079 to recalculate 'Stream_m_Avg' -> the offset of 0.275 was measured at the new location of the probe, but we want depth at the original location , which is the metal pole in the stream (calculated 0.079 by subtracting 'Lvl_m_Avg' value at 9/8/12 13:15 from "Stream_m_Avg' at 9/8/12 13:00)
2014-08-15 18:15 | 76230 | 13.12 | 12.94 | 0.117 | 0.275 | 0.392 | 0.072 | 0.05507 | 13.07 | 27.66 | 5.208 | Questionable pressure sensor data; Used pressure offset of 0.079 to recalculate 'Stream_m_Avg' -> the offset of 0.275 was measured at the new location of the probe, but we want depth at the original location , which is the metal pole in the stream (calculated 0.079 by subtracting 'Lvl_m_Avg' value at 9/8/12 13:15 from "Stream_m_Avg' at 9/8/12 13:00)
2014-08-15 18:30 | 76231 | 13.09 | 12.91 | 0.122 | 0.275 | 0.397 | 0.072 | 0.055034 | 13.03 | 27.7 | 5.206 | Questionable pressure sensor data; Used pressure offset of 0.079 to recalculate 'Stream_m_Avg' -> the offset of 0.275 was measured at the new location of the probe, but we want depth at the original location , which is the metal pole in the stream (calculated 0.079 by subtracting 'Lvl_m_Avg' value at 9/8/12 13:15 from "Stream_m_Avg' at 9/8/12 13:00)
2014-08-15 18:45 | 76232 | 13.09 | 12.87 | 0.132 | 0.275 | 0.407 | 0.072 | 0.055001 | 12.99 | 27.7 | 5.21 | Questionable pressure sensor data; Used pressure offset of 0.079 to recalculate 'Stream_m_Avg' -> the offset of 0.275 was measured at the new location of the probe, but we want depth at the original location , which is the metal pole in the stream (calculated 0.079 by subtracting 'Lvl_m_Avg' value at 9/8/12 13:15 from "Stream_m_Avg' at 9/8/12 13:00)
2014-08-15 19:00 | 76233 | 13.04 | 12.82 | 0.143 | 0.275 | 0.418 | 0.072 | 0.054969 | 12.94 | 27.73 | 5.213 | Questionable pressure sensor data; Used pressure offset of 0.079 to recalculate 'Stream_m_Avg' -> the offset of 0.275 was measured at the new location of the probe, but we want depth at the original location , which is the metal pole in the stream (calculated 0.079 by subtracting 'Lvl_m_Avg' value at 9/8/12 13:15 from "Stream_m_Avg' at 9/8/12 13:00)
2014-08-15 19:15 | 76234 | 12.93 | 12.78 | 0.15 | 0.275 | 0.425 | 0.072 | 0.054946 | 12.9 | 27.7 | 5.213 | Questionable pressure sensor data; Used pressure offset of 0.079 to recalculate 'Stream_m_Avg' -> the offset of 0.275 was measured at the new location of the probe, but we want depth at the original location , which is the metal pole in the stream (calculated 0.079 by subtracting 'Lvl_m_Avg' value at 9/8/12 13:15 from "Stream_m_Avg' at 9/8/12 13:00)
2014-08-15 19:30 | 76235 | 12.8 | 12.73 | 0.156 | 0.275 | 0.431 | 0.073 | 0.05491 | 12.84 | 27.7 | 5.214 | Questionable pressure sensor data; Used pressure offset of 0.079 to recalculate 'Stream_m_Avg' -> the offset of 0.275 was measured at the new location of the probe, but we want depth at the original location , which is the metal pole in the stream (calculated 0.079 by subtracting 'Lvl_m_Avg' value at 9/8/12 13:15 from "Stream_m_Avg' at 9/8/12 13:00)
2014-08-15 19:45 | 76236 | 12.78 | 12.68 | 0.17 | 0.275 | 0.445 | 0.073 | 0.054867 | 12.79 | 27.7 | 5.215 | Questionable pressure sensor data; Used pressure offset of 0.079 to recalculate 'Stream_m_Avg' -> the offset of 0.275 was measured at the new location of the probe, but we want depth at the original location , which is the metal pole in the stream (calculated 0.079 by subtracting 'Lvl_m_Avg' value at 9/8/12 13:15 from "Stream_m_Avg' at 9/8/12 13:00)
2014-08-15 20:00 | 76237 | 12.73 | 12.63 | 0.188 | 0.275 | 0.463 | 0.073 | 0.054834 | 12.75 | 27.7 | 5.219 | Questionable pressure sensor data; Used pressure offset of 0.079 to recalculate 'Stream_m_Avg' -> the offset of 0.275 was measured at the new location of the probe, but we want depth at the original location , which is the metal pole in the stream (calculated 0.079 by subtracting 'Lvl_m_Avg' value at 9/8/12 13:15 from "Stream_m_Avg' at 9/8/12 13:00)
2014-08-15 20:15 | 76238 | 12.69 | 12.58 | 0.199 | 0.275 | 0.474 | 0.073 | 0.054815 | 12.69 | 27.71 | 5.219 | Questionable pressure sensor data; Used pressure offset of 0.079 to recalculate 'Stream_m_Avg' -> the offset of 0.275 was measured at the new location of the probe, but we want depth at the original location , which is the metal pole in the stream (calculated 0.079 by subtracting 'Lvl_m_Avg' value at 9/8/12 13:15 from "Stream_m_Avg' at 9/8/12 13:00)
2014-08-15 20:30 | 76239 | 12.72 | 12.53 | 0.209 | 0.275 | 0.484 | 0.073 | 0.054793 | 12.64 | 27.74 | 5.217 | Questionable pressure sensor data; Used pressure offset of 0.079 to recalculate 'Stream_m_Avg' -> the offset of 0.275 was measured at the new location of the probe, but we want depth at the original location , which is the metal pole in the stream (calculated 0.079 by subtracting 'Lvl_m_Avg' value at 9/8/12 13:15 from "Stream_m_Avg' at 9/8/12 13:00)
2014-08-15 20:45 | 76240 | 12.67 | 12.48 | 0.22 | 0.275 | 0.495 | 0.073 | 0.054772 | 12.59 | 27.77 | 5.222 | Questionable pressure sensor data; Used pressure offset of 0.079 to recalculate 'Stream_m_Avg' -> the offset of 0.275 was measured at the new location of the probe, but we want depth at the original location , which is the metal pole in the stream (calculated 0.079 by subtracting 'Lvl_m_Avg' value at 9/8/12 13:15 from "Stream_m_Avg' at 9/8/12 13:00)
2014-08-15 21:00 | 76241 | 12.66 | 12.43 | 0.228 | 0.275 | 0.504 | 0.073 | 0.054741 | 12.53 | 27.81 | 5.229 | Questionable pressure sensor data; Used pressure offset of 0.079 to recalculate 'Stream_m_Avg' -> the offset of 0.275 was measured at the new location of the probe, but we want depth at the original location , which is the metal pole in the stream (calculated 0.079 by subtracting 'Lvl_m_Avg' value at 9/8/12 13:15 from "Stream_m_Avg' at 9/8/12 13:00)
2014-08-15 21:15 | 76242 | 12.67 | 12.38 | 0.236 | 0.275 | 0.511 | 0.073 | 0.054687 | 12.48 | 27.74 | 5.228 | Questionable pressure sensor data; Used pressure offset of 0.079 to recalculate 'Stream_m_Avg' -> the offset of 0.275 was measured at the new location of the probe, but we want depth at the original location , which is the metal pole in the stream (calculated 0.079 by subtracting 'Lvl_m_Avg' value at 9/8/12 13:15 from "Stream_m_Avg' at 9/8/12 13:00)
2014-08-15 21:30 | 76243 | 12.64 | 12.32 | 0.241 | 0.275 | 0.516 | 0.073 | 0.054636 | 12.43 | 27.78 | 5.227 | Questionable pressure sensor data; Used pressure offset of 0.079 to recalculate 'Stream_m_Avg' -> the offset of 0.275 was measured at the new location of the probe, but we want depth at the original location , which is the metal pole in the stream (calculated 0.079 by subtracting 'Lvl_m_Avg' value at 9/8/12 13:15 from "Stream_m_Avg' at 9/8/12 13:00)
2014-08-15 21:45 | 76244 | 12.63 | 12.27 | 0.246 | 0.275 | 0.521 | 0.073 | 0.05459 | 12.38 | 27.78 | 5.232 | Questionable pressure sensor data; Used pressure offset of 0.079 to recalculate 'Stream_m_Avg' -> the offset of 0.275 was measured at the new location of the probe, but we want depth at the original location , which is the metal pole in the stream (calculated 0.079 by subtracting 'Lvl_m_Avg' value at 9/8/12 13:15 from "Stream_m_Avg' at 9/8/12 13:00)
2014-08-15 22:00 | 76245 | 12.63 | 12.21 | 0.248 | 0.275 | 0.523 | 0.073 | 0.054488 | 12.32 | 27.81 | 5.231 | Questionable pressure sensor data; Used pressure offset of 0.079 to recalculate 'Stream_m_Avg' -> the offset of 0.275 was measured at the new location of the probe, but we want depth at the original location , which is the metal pole in the stream (calculated 0.079 by subtracting 'Lvl_m_Avg' value at 9/8/12 13:15 from "Stream_m_Avg' at 9/8/12 13:00)
2014-08-15 22:15 | 76246 | 12.61 | 12.16 | 0.248 | 0.275 | 0.523 | 0.073 | 0.054384 | 12.26 | 27.85 | 5.236 | Questionable pressure sensor data; Used pressure offset of 0.079 to recalculate 'Stream_m_Avg' -> the offset of 0.275 was measured at the new location of the probe, but we want depth at the original location , which is the metal pole in the stream (calculated 0.079 by subtracting 'Lvl_m_Avg' value at 9/8/12 13:15 from "Stream_m_Avg' at 9/8/12 13:00)
2014-08-15 22:30 | 76247 | 12.6 | 12.11 | 0.246 | 0.275 | 0.521 | 0.073 | 0.054323 | 12.21 | 27.85 | 5.239 | Questionable pressure sensor data; Used pressure offset of 0.079 to recalculate 'Stream_m_Avg' -> the offset of 0.275 was measured at the new location of the probe, but we want depth at the original location , which is the metal pole in the stream (calculated 0.079 by subtracting 'Lvl_m_Avg' value at 9/8/12 13:15 from "Stream_m_Avg' at 9/8/12 13:00)
2014-08-15 22:45 | 76248 | 12.6 | 12.06 | 0.243 | 0.275 | 0.518 | 0.073 | 0.054279 | 12.16 | 27.88 | 5.245 | Questionable pressure sensor data; Used pressure offset of 0.079 to recalculate 'Stream_m_Avg' -> the offset of 0.275 was measured at the new location of the probe, but we want depth at the original location , which is the metal pole in the stream (calculated 0.079 by subtracting 'Lvl_m_Avg' value at 9/8/12 13:15 from "Stream_m_Avg' at 9/8/12 13:00)
2014-08-15 23:00 | 76249 | 12.59 | 12.02 | 0.241 | 0.275 | 0.516 | 0.073 | 0.054246 | 12.11 | 27.88 | 5.249 | Questionable pressure sensor data; Used pressure offset of 0.079 to recalculate 'Stream_m_Avg' -> the offset of 0.275 was measured at the new location of the probe, but we want depth at the original location , which is the metal pole in the stream (calculated 0.079 by subtracting 'Lvl_m_Avg' value at 9/8/12 13:15 from "Stream_m_Avg' at 9/8/12 13:00)
2014-08-15 23:15 | 76250 | 12.58 | 11.98 | 0.238 | 0.275 | 0.513 | 0.073 | 0.054199 | 12.08 | 27.92 | 5.252 | Questionable pressure sensor data; Used pressure offset of 0.079 to recalculate 'Stream_m_Avg' -> the offset of 0.275 was measured at the new location of the probe, but we want depth at the original location , which is the metal pole in the stream (calculated 0.079 by subtracting 'Lvl_m_Avg' value at 9/8/12 13:15 from "Stream_m_Avg' at 9/8/12 13:00)
2014-08-15 23:30 | 76251 | 12.57 | 11.95 | 0.236 | 0.275 | 0.511 | 0.073 | 0.054174 | 12.04 | 27.92 | 5.253 | Questionable pressure sensor data; Used pressure offset of 0.079 to recalculate 'Stream_m_Avg' -> the offset of 0.275 was measured at the new location of the probe, but we want depth at the original location , which is the metal pole in the stream (calculated 0.079 by subtracting 'Lvl_m_Avg' value at 9/8/12 13:15 from "Stream_m_Avg' at 9/8/12 13:00)
2014-08-15 23:45 | 76252 | 12.56 | 11.91 | 0.234 | 0.275 | 0.509 | 0.073 | 0.05415 | 12 | 27.88 | 5.257 | Questionable pressure sensor data; Used pressure offset of 0.079 to recalculate 'Stream_m_Avg' -> the offset of 0.275 was measured at the new location of the probe, but we want depth at the original location , which is the metal pole in the stream (calculated 0.079 by subtracting 'Lvl_m_Avg' value at 9/8/12 13:15 from "Stream_m_Avg' at 9/8/12 13:00)
2014-08-16 | 76253 | 12.56 | 11.87 | 0.23 | 0.275 | 0.505 | 0.073 | 0.054128 | 11.96 | 27.95 | 5.257 | Questionable pressure sensor data; Used pressure offset of 0.079 to recalculate 'Stream_m_Avg' -> the offset of 0.275 was measured at the new location of the probe, but we want depth at the original location , which is the metal pole in the stream (calculated 0.079 by subtracting 'Lvl_m_Avg' value at 9/8/12 13:15 from "Stream_m_Avg' at 9/8/12 13:00)
2014-08-16 00:15 | 76254 | 12.55 | 11.83 | 0.226 | 0.275 | 0.501 | 0.073 | 0.054088 | 11.93 | 27.99 | 5.262 | Questionable pressure sensor data; Used pressure offset of 0.079 to recalculate 'Stream_m_Avg' -> the offset of 0.275 was measured at the new location of the probe, but we want depth at the original location , which is the metal pole in the stream (calculated 0.079 by subtracting 'Lvl_m_Avg' value at 9/8/12 13:15 from "Stream_m_Avg' at 9/8/12 13:00)
2014-08-16 00:30 | 76255 | 12.54 | 11.8 | 0.222 | 0.275 | 0.497 | 0.073 | 0.054035 | 11.89 | 27.99 | 5.265 | Questionable pressure sensor data; Used pressure offset of 0.079 to recalculate 'Stream_m_Avg' -> the offset of 0.275 was measured at the new location of the probe, but we want depth at the original location , which is the metal pole in the stream (calculated 0.079 by subtracting 'Lvl_m_Avg' value at 9/8/12 13:15 from "Stream_m_Avg' at 9/8/12 13:00)
2014-08-16 00:45 | 76256 | 12.56 | 11.77 | 0.215 | 0.275 | 0.49 | 0.073 | 0.054005 | 11.86 | 27.99 | 5.266 | Questionable pressure sensor data; Used pressure offset of 0.079 to recalculate 'Stream_m_Avg' -> the offset of 0.275 was measured at the new location of the probe, but we want depth at the original location , which is the metal pole in the stream (calculated 0.079 by subtracting 'Lvl_m_Avg' value at 9/8/12 13:15 from "Stream_m_Avg' at 9/8/12 13:00)
2014-08-16 01:00 | 76257 | 12.52 | 11.75 | 0.209 | 0.275 | 0.484 | 0.073 | 0.053975 | 11.84 | 28.02 | 5.273 | Questionable pressure sensor data; Used pressure offset of 0.079 to recalculate 'Stream_m_Avg' -> the offset of 0.275 was measured at the new location of the probe, but we want depth at the original location , which is the metal pole in the stream (calculated 0.079 by subtracting 'Lvl_m_Avg' value at 9/8/12 13:15 from "Stream_m_Avg' at 9/8/12 13:00)
2014-08-16 01:15 | 76258 | 12.52 | 11.72 | 0.205 | 0.275 | 0.48 | 0.073 | 0.053954 | 11.82 | 28.05 | 5.275 | Questionable pressure sensor data; Used pressure offset of 0.079 to recalculate 'Stream_m_Avg' -> the offset of 0.275 was measured at the new location of the probe, but we want depth at the original location , which is the metal pole in the stream (calculated 0.079 by subtracting 'Lvl_m_Avg' value at 9/8/12 13:15 from "Stream_m_Avg' at 9/8/12 13:00)
2014-08-16 01:30 | 76259 | 12.55 | 11.69 | 0.205 | 0.275 | 0.48 | 0.073 | 0.053926 | 11.79 | 28.05 | 5.276 | Questionable pressure sensor data; Used pressure offset of 0.079 to recalculate 'Stream_m_Avg' -> the offset of 0.275 was measured at the new location of the probe, but we want depth at the original location , which is the metal pole in the stream (calculated 0.079 by subtracting 'Lvl_m_Avg' value at 9/8/12 13:15 from "Stream_m_Avg' at 9/8/12 13:00)
2014-08-16 01:45 | 76260 | 12.51 | 11.66 | 0.206 | 0.275 | 0.481 | 0.073 | 0.053908 | 11.76 | 28.02 | 5.275 | Questionable pressure sensor data; Used pressure offset of 0.079 to recalculate 'Stream_m_Avg' -> the offset of 0.275 was measured at the new location of the probe, but we want depth at the original location , which is the metal pole in the stream (calculated 0.079 by subtracting 'Lvl_m_Avg' value at 9/8/12 13:15 from "Stream_m_Avg' at 9/8/12 13:00)
2014-08-16 02:00 | 76261 | 12.5 | 11.63 | 0.205 | 0.275 | 0.48 | 0.073 | 0.053857 | 11.72 | 28.05 | 5.275 | Questionable pressure sensor data; Used pressure offset of 0.079 to recalculate 'Stream_m_Avg' -> the offset of 0.275 was measured at the new location of the probe, but we want depth at the original location , which is the metal pole in the stream (calculated 0.079 by subtracting 'Lvl_m_Avg' value at 9/8/12 13:15 from "Stream_m_Avg' at 9/8/12 13:00)
2014-08-16 02:15 | 76262 | 12.49 | 11.59 | 0.203 | 0.275 | 0.478 | 0.073 | 0.053803 | 11.68 | 28.05 | 5.276 | Questionable pressure sensor data; Used pressure offset of 0.079 to recalculate 'Stream_m_Avg' -> the offset of 0.275 was measured at the new location of the probe, but we want depth at the original location , which is the metal pole in the stream (calculated 0.079 by subtracting 'Lvl_m_Avg' value at 9/8/12 13:15 from "Stream_m_Avg' at 9/8/12 13:00)
2014-08-16 02:30 | 76263 | 12.49 | 11.56 | 0.203 | 0.275 | 0.478 | 0.073 | 0.053744 | 11.64 | 28.05 | 5.281 | Questionable pressure sensor data; Used pressure offset of 0.079 to recalculate 'Stream_m_Avg' -> the offset of 0.275 was measured at the new location of the probe, but we want depth at the original location , which is the metal pole in the stream (calculated 0.079 by subtracting 'Lvl_m_Avg' value at 9/8/12 13:15 from "Stream_m_Avg' at 9/8/12 13:00)
2014-08-16 02:45 | 76264 | 12.49 | 11.52 | 0.203 | 0.275 | 0.478 | 0.073 | 0.053736 | 11.61 | 28.09 | 5.283 | Questionable pressure sensor data; Used pressure offset of 0.079 to recalculate 'Stream_m_Avg' -> the offset of 0.275 was measured at the new location of the probe, but we want depth at the original location , which is the metal pole in the stream (calculated 0.079 by subtracting 'Lvl_m_Avg' value at 9/8/12 13:15 from "Stream_m_Avg' at 9/8/12 13:00)
2014-08-16 03:00 | 76265 | 12.48 | 11.48 | 0.201 | 0.275 | 0.476 | 0.073 | 0.053642 | 11.57 | 28.12 | 5.285 | Questionable pressure sensor data; Used pressure offset of 0.079 to recalculate 'Stream_m_Avg' -> the offset of 0.275 was measured at the new location of the probe, but we want depth at the original location , which is the metal pole in the stream (calculated 0.079 by subtracting 'Lvl_m_Avg' value at 9/8/12 13:15 from "Stream_m_Avg' at 9/8/12 13:00)
2014-08-16 03:15 | 76266 | 12.47 | 11.45 | 0.199 | 0.275 | 0.474 | 0.073 | 0.053621 | 11.54 | 28.16 | 5.291 | Questionable pressure sensor data; Used pressure offset of 0.079 to recalculate 'Stream_m_Avg' -> the offset of 0.275 was measured at the new location of the probe, but we want depth at the original location , which is the metal pole in the stream (calculated 0.079 by subtracting 'Lvl_m_Avg' value at 9/8/12 13:15 from "Stream_m_Avg' at 9/8/12 13:00)
2014-08-16 03:30 | 76267 | 12.5 | 11.42 | 0.197 | 0.275 | 0.473 | 0.073 | 0.053605 | 11.51 | 28.12 | 5.295 | Questionable pressure sensor data; Used pressure offset of 0.079 to recalculate 'Stream_m_Avg' -> the offset of 0.275 was measured at the new location of the probe, but we want depth at the original location , which is the metal pole in the stream (calculated 0.079 by subtracting 'Lvl_m_Avg' value at 9/8/12 13:15 from "Stream_m_Avg' at 9/8/12 13:00)
2014-08-16 03:45 | 76268 | 12.47 | 11.38 | 0.196 | 0.275 | 0.471 | 0.073 | 0.053571 | 11.47 | 28.12 | 5.297 | Questionable pressure sensor data; Used pressure offset of 0.079 to recalculate 'Stream_m_Avg' -> the offset of 0.275 was measured at the new location of the probe, but we want depth at the original location , which is the metal pole in the stream (calculated 0.079 by subtracting 'Lvl_m_Avg' value at 9/8/12 13:15 from "Stream_m_Avg' at 9/8/12 13:00)
2014-08-16 04:00 | 76269 | 12.47 | 11.35 | 0.193 | 0.275 | 0.469 | 0.073 | 0.053541 | 11.44 | 28.16 | 5.299 | Questionable pressure sensor data; Used pressure offset of 0.079 to recalculate 'Stream_m_Avg' -> the offset of 0.275 was measured at the new location of the probe, but we want depth at the original location , which is the metal pole in the stream (calculated 0.079 by subtracting 'Lvl_m_Avg' value at 9/8/12 13:15 from "Stream_m_Avg' at 9/8/12 13:00)
2014-08-16 04:15 | 76270 | 12.47 | 11.31 | 0.19 | 0.275 | 0.465 | 0.073 | 0.053509 | 11.4 | 28.22 | 5.305 | Questionable pressure sensor data; Used pressure offset of 0.079 to recalculate 'Stream_m_Avg' -> the offset of 0.275 was measured at the new location of the probe, but we want depth at the original location , which is the metal pole in the stream (calculated 0.079 by subtracting 'Lvl_m_Avg' value at 9/8/12 13:15 from "Stream_m_Avg' at 9/8/12 13:00)
2014-08-16 04:30 | 76271 | 12.46 | 11.29 | 0.188 | 0.275 | 0.463 | 0.074 | 0.053487 | 11.37 | 28.22 | 5.308 | Questionable pressure sensor data; Used pressure offset of 0.079 to recalculate 'Stream_m_Avg' -> the offset of 0.275 was measured at the new location of the probe, but we want depth at the original location , which is the metal pole in the stream (calculated 0.079 by subtracting 'Lvl_m_Avg' value at 9/8/12 13:15 from "Stream_m_Avg' at 9/8/12 13:00)
2014-08-16 04:45 | 76272 | 12.49 | 11.25 | 0.186 | 0.275 | 0.461 | 0.073 | 0.053403 | 11.34 | 28.26 | 5.314 | Questionable pressure sensor data; Used pressure offset of 0.079 to recalculate 'Stream_m_Avg' -> the offset of 0.275 was measured at the new location of the probe, but we want depth at the original location , which is the metal pole in the stream (calculated 0.079 by subtracting 'Lvl_m_Avg' value at 9/8/12 13:15 from "Stream_m_Avg' at 9/8/12 13:00)
2014-08-16 05:00 | 76273 | 12.46 | 11.22 | 0.183 | 0.275 | 0.458 | 0.073 | 0.0533 | 11.31 | 28.19 | 5.311 | Questionable pressure sensor data; Used pressure offset of 0.079 to recalculate 'Stream_m_Avg' -> the offset of 0.275 was measured at the new location of the probe, but we want depth at the original location , which is the metal pole in the stream (calculated 0.079 by subtracting 'Lvl_m_Avg' value at 9/8/12 13:15 from "Stream_m_Avg' at 9/8/12 13:00)
2014-08-16 05:15 | 76274 | 12.45 | 11.18 | 0.18 | 0.275 | 0.455 | 0.073 | 0.053229 | 11.27 | 28.22 | 5.309 | Questionable pressure sensor data; Used pressure offset of 0.079 to recalculate 'Stream_m_Avg' -> the offset of 0.275 was measured at the new location of the probe, but we want depth at the original location , which is the metal pole in the stream (calculated 0.079 by subtracting 'Lvl_m_Avg' value at 9/8/12 13:15 from "Stream_m_Avg' at 9/8/12 13:00)
2014-08-16 05:30 | 76275 | 12.44 | 11.15 | 0.179 | 0.275 | 0.454 | 0.073 | 0.053163 | 11.23 | 28.26 | 5.314 | Questionable pressure sensor data; Used pressure offset of 0.079 to recalculate 'Stream_m_Avg' -> the offset of 0.275 was measured at the new location of the probe, but we want depth at the original location , which is the metal pole in the stream (calculated 0.079 by subtracting 'Lvl_m_Avg' value at 9/8/12 13:15 from "Stream_m_Avg' at 9/8/12 13:00)
2014-08-16 05:45 | 76276 | 12.45 | 11.12 | 0.176 | 0.275 | 0.451 | 0.073 | 0.053084 | 11.2 | 28.29 | 5.318 | Questionable pressure sensor data; Used pressure offset of 0.079 to recalculate 'Stream_m_Avg' -> the offset of 0.275 was measured at the new location of the probe, but we want depth at the original location , which is the metal pole in the stream (calculated 0.079 by subtracting 'Lvl_m_Avg' value at 9/8/12 13:15 from "Stream_m_Avg' at 9/8/12 13:00)
2014-08-16 06:00 | 76277 | 12.47 | 11.08 | 0.174 | 0.275 | 0.449 | 0.073 | 0.053043 | 11.16 | 28.29 | 5.321 | Questionable pressure sensor data; Used pressure offset of 0.079 to recalculate 'Stream_m_Avg' -> the offset of 0.275 was measured at the new location of the probe, but we want depth at the original location , which is the metal pole in the stream (calculated 0.079 by subtracting 'Lvl_m_Avg' value at 9/8/12 13:15 from "Stream_m_Avg' at 9/8/12 13:00)
2014-08-16 06:15 | 76278 | 12.45 | 11.05 | 0.17 | 0.275 | 0.445 | 0.073 | 0.052998 | 11.13 | 28.29 | 5.321 | Questionable pressure sensor data; Used pressure offset of 0.079 to recalculate 'Stream_m_Avg' -> the offset of 0.275 was measured at the new location of the probe, but we want depth at the original location , which is the metal pole in the stream (calculated 0.079 by subtracting 'Lvl_m_Avg' value at 9/8/12 13:15 from "Stream_m_Avg' at 9/8/12 13:00)
2014-08-16 06:30 | 76279 | 12.48 | 11.02 | 0.168 | 0.275 | 0.443 | 0.073 | 0.052947 | 11.1 | 28.29 | 5.325 | Questionable pressure sensor data; Used pressure offset of 0.079 to recalculate 'Stream_m_Avg' -> the offset of 0.275 was measured at the new location of the probe, but we want depth at the original location , which is the metal pole in the stream (calculated 0.079 by subtracting 'Lvl_m_Avg' value at 9/8/12 13:15 from "Stream_m_Avg' at 9/8/12 13:00)
2014-08-16 06:45 | 76280 | 12.48 | 10.99 | 0.164 | 0.275 | 0.439 | 0.073 | 0.052916 | 11.07 | 28.29 | 5.326 | Questionable pressure sensor data; Used pressure offset of 0.079 to recalculate 'Stream_m_Avg' -> the offset of 0.275 was measured at the new location of the probe, but we want depth at the original location , which is the metal pole in the stream (calculated 0.079 by subtracting 'Lvl_m_Avg' value at 9/8/12 13:15 from "Stream_m_Avg' at 9/8/12 13:00)
2014-08-16 07:00 | 76281 | 12.53 | 10.97 | 0.161 | 0.275 | 0.436 | 0.073 | 0.052881 | 11.04 | 28.29 | 5.326 | Questionable pressure sensor data; Used pressure offset of 0.079 to recalculate 'Stream_m_Avg' -> the offset of 0.275 was measured at the new location of the probe, but we want depth at the original location , which is the metal pole in the stream (calculated 0.079 by subtracting 'Lvl_m_Avg' value at 9/8/12 13:15 from "Stream_m_Avg' at 9/8/12 13:00)
2014-08-16 07:15 | 76282 | 12.58 | 10.95 | 0.156 | 0.275 | 0.431 | 0.073 | 0.052852 | 11.04 | 28.29 | 5.327 | Questionable pressure sensor data; Used pressure offset of 0.079 to recalculate 'Stream_m_Avg' -> the offset of 0.275 was measured at the new location of the probe, but we want depth at the original location , which is the metal pole in the stream (calculated 0.079 by subtracting 'Lvl_m_Avg' value at 9/8/12 13:15 from "Stream_m_Avg' at 9/8/12 13:00)
2014-08-16 07:30 | 76283 | 12.59 | 10.93 | 0.15 | 0.275 | 0.425 | 0.073 | 0.052834 | 11.01 | 28.36 | 5.326 | Questionable pressure sensor data; Used pressure offset of 0.079 to recalculate 'Stream_m_Avg' -> the offset of 0.275 was measured at the new location of the probe, but we want depth at the original location , which is the metal pole in the stream (calculated 0.079 by subtracting 'Lvl_m_Avg' value at 9/8/12 13:15 from "Stream_m_Avg' at 9/8/12 13:00)
2014-08-16 07:45 | 76284 | 12.71 | 10.92 | 0.143 | 0.275 | 0.418 | 0.073 | 0.052811 | 11.01 | 28.33 | 5.33 | Questionable pressure sensor data; Used pressure offset of 0.079 to recalculate 'Stream_m_Avg' -> the offset of 0.275 was measured at the new location of the probe, but we want depth at the original location , which is the metal pole in the stream (calculated 0.079 by subtracting 'Lvl_m_Avg' value at 9/8/12 13:15 from "Stream_m_Avg' at 9/8/12 13:00)
2014-08-16 08:00 | 76285 | 12.93 | 10.91 | 0.133 | 0.275 | 0.408 | 0.073 | 0.052791 | 11 | 28.33 | 5.331 | Questionable pressure sensor data; Used pressure offset of 0.079 to recalculate 'Stream_m_Avg' -> the offset of 0.275 was measured at the new location of the probe, but we want depth at the original location , which is the metal pole in the stream (calculated 0.079 by subtracting 'Lvl_m_Avg' value at 9/8/12 13:15 from "Stream_m_Avg' at 9/8/12 13:00)
2014-08-16 08:15 | 76286 | 13.24 | 10.91 | 0.119 | 0.275 | 0.394 | 0.073 | 0.05279 | 11 | 28.32 | 5.336 | Questionable pressure sensor data; Used pressure offset of 0.079 to recalculate 'Stream_m_Avg' -> the offset of 0.275 was measured at the new location of the probe, but we want depth at the original location , which is the metal pole in the stream (calculated 0.079 by subtracting 'Lvl_m_Avg' value at 9/8/12 13:15 from "Stream_m_Avg' at 9/8/12 13:00)
2014-08-16 08:30 | 76287 | 13.33 | 10.91 | 0.105 | 0.275 | 0.38 | 0.073 | 0.05281 | 11.01 | 28.32 | 5.336 | Questionable pressure sensor data; Used pressure offset of 0.079 to recalculate 'Stream_m_Avg' -> the offset of 0.275 was measured at the new location of the probe, but we want depth at the original location , which is the metal pole in the stream (calculated 0.079 by subtracting 'Lvl_m_Avg' value at 9/8/12 13:15 from "Stream_m_Avg' at 9/8/12 13:00)
2014-08-16 08:45 | 76288 | 13.31 | 10.93 | 0.089 | 0.275 | 0.364 | 0.073 | 0.052834 | 11.03 | 28.29 | 5.333 | Questionable pressure sensor data; Used pressure offset of 0.079 to recalculate 'Stream_m_Avg' -> the offset of 0.275 was measured at the new location of the probe, but we want depth at the original location , which is the metal pole in the stream (calculated 0.079 by subtracting 'Lvl_m_Avg' value at 9/8/12 13:15 from "Stream_m_Avg' at 9/8/12 13:00)
2014-08-16 09:00 | 76289 | 13.33 | 10.95 | 0.076 | 0.275 | 0.351 | 0.073 | 0.052867 | 11.06 | 28.29 | 5.326 | Questionable pressure sensor data; Used pressure offset of 0.079 to recalculate 'Stream_m_Avg' -> the offset of 0.275 was measured at the new location of the probe, but we want depth at the original location , which is the metal pole in the stream (calculated 0.079 by subtracting 'Lvl_m_Avg' value at 9/8/12 13:15 from "Stream_m_Avg' at 9/8/12 13:00)
2014-08-16 09:15 | 76290 | 13.28 | 10.99 | 0.066 | 0.275 | 0.341 | 0.073 | 0.052915 | 11.1 | 28.29 | 5.325 | Questionable pressure sensor data; Used pressure offset of 0.079 to recalculate 'Stream_m_Avg' -> the offset of 0.275 was measured at the new location of the probe, but we want depth at the original location , which is the metal pole in the stream (calculated 0.079 by subtracting 'Lvl_m_Avg' value at 9/8/12 13:15 from "Stream_m_Avg' at 9/8/12 13:00)
2014-08-16 09:30 | 76291 | 13.26 | 11.03 | 0.054 | 0.275 | 0.329 | 0.073 | 0.052962 | 11.14 | 28.32 | 5.328 | Questionable pressure sensor data; Used pressure offset of 0.079 to recalculate 'Stream_m_Avg' -> the offset of 0.275 was measured at the new location of the probe, but we want depth at the original location , which is the metal pole in the stream (calculated 0.079 by subtracting 'Lvl_m_Avg' value at 9/8/12 13:15 from "Stream_m_Avg' at 9/8/12 13:00)
2014-08-16 09:45 | 76292 | 13.26 | 11.07 | 0.042 | 0.275 | 0.317 | 0.073 | 0.053015 | 11.19 | 28.29 | 5.326 | Questionable pressure sensor data; Used pressure offset of 0.079 to recalculate 'Stream_m_Avg' -> the offset of 0.275 was measured at the new location of the probe, but we want depth at the original location , which is the metal pole in the stream (calculated 0.079 by subtracting 'Lvl_m_Avg' value at 9/8/12 13:15 from "Stream_m_Avg' at 9/8/12 13:00)
2014-08-16 10:00 | 76293 | 13.24 | 11.13 | 0.033 | 0.275 | 0.308 | 0.073 | 0.053087 | 11.26 | 28.29 | 5.324 | Questionable pressure sensor data; Used pressure offset of 0.079 to recalculate 'Stream_m_Avg' -> the offset of 0.275 was measured at the new location of the probe, but we want depth at the original location , which is the metal pole in the stream (calculated 0.079 by subtracting 'Lvl_m_Avg' value at 9/8/12 13:15 from "Stream_m_Avg' at 9/8/12 13:00)
2014-08-16 10:15 | 76294 | 13.27 | 11.19 | 0.025 | 0.275 | 0.3 | 0.073 | 0.053178 | 11.33 | 28.25 | 5.321 | Questionable pressure sensor data; Used pressure offset of 0.079 to recalculate 'Stream_m_Avg' -> the offset of 0.275 was measured at the new location of the probe, but we want depth at the original location , which is the metal pole in the stream (calculated 0.079 by subtracting 'Lvl_m_Avg' value at 9/8/12 13:15 from "Stream_m_Avg' at 9/8/12 13:00)
2014-08-16 10:30 | 76295 | 13.21 | 11.28 | 0.012 | 0.275 | 0.287 | 0.073 | 0.053307 | 11.42 | 28.25 | 5.322 | Questionable pressure sensor data; Used pressure offset of 0.079 to recalculate 'Stream_m_Avg' -> the offset of 0.275 was measured at the new location of the probe, but we want depth at the original location , which is the metal pole in the stream (calculated 0.079 by subtracting 'Lvl_m_Avg' value at 9/8/12 13:15 from "Stream_m_Avg' at 9/8/12 13:00)
2014-08-16 10:45 | 76296 | 13.19 | 11.38 | 0.003 | 0.275 | 0.278 | 0.073 | 0.053463 | 11.53 | 28.22 | 5.314 | Questionable pressure sensor data; Used pressure offset of 0.079 to recalculate 'Stream_m_Avg' -> the offset of 0.275 was measured at the new location of the probe, but we want depth at the original location , which is the metal pole in the stream (calculated 0.079 by subtracting 'Lvl_m_Avg' value at 9/8/12 13:15 from "Stream_m_Avg' at 9/8/12 13:00)
2014-08-16 11:00 | 76297 | 13.19 | 11.48 | -0.005 | 0.275 | 0.27 | 0.073 | 0.053628 | 11.65 | 28.22 | 5.31 | Questionable pressure sensor data; Used pressure offset of 0.079 to recalculate 'Stream_m_Avg' -> the offset of 0.275 was measured at the new location of the probe, but we want depth at the original location , which is the metal pole in the stream (calculated 0.079 by subtracting 'Lvl_m_Avg' value at 9/8/12 13:15 from "Stream_m_Avg' at 9/8/12 13:00)
2014-08-16 11:15 | 76298 | 13.16 | 11.6 | -0.009 | 0.275 | 0.266 | 0.073 | 0.0538 | 11.76 | 28.18 | 5.306 | Questionable pressure sensor data; Used pressure offset of 0.079 to recalculate 'Stream_m_Avg' -> the offset of 0.275 was measured at the new location of the probe, but we want depth at the original location , which is the metal pole in the stream (calculated 0.079 by subtracting 'Lvl_m_Avg' value at 9/8/12 13:15 from "Stream_m_Avg' at 9/8/12 13:00)
2014-08-16 11:30 | 76299 | 13.2 | 11.72 | -0.014 | 0.275 | 0.261 | 0.073 | 0.053976 | 11.88 | 28.15 | 5.303 | Questionable pressure sensor data; Used pressure offset of 0.079 to recalculate 'Stream_m_Avg' -> the offset of 0.275 was measured at the new location of the probe, but we want depth at the original location , which is the metal pole in the stream (calculated 0.079 by subtracting 'Lvl_m_Avg' value at 9/8/12 13:15 from "Stream_m_Avg' at 9/8/12 13:00)
2014-08-16 11:45 | 76300 | 13.15 | 11.83 | -0.022 | 0.275 | 0.253 | 0.073 | 0.054151 | 11.99 | 28.15 | 5.297 | Questionable pressure sensor data; Used pressure offset of 0.079 to recalculate 'Stream_m_Avg' -> the offset of 0.275 was measured at the new location of the probe, but we want depth at the original location , which is the metal pole in the stream (calculated 0.079 by subtracting 'Lvl_m_Avg' value at 9/8/12 13:15 from "Stream_m_Avg' at 9/8/12 13:00)
2014-08-16 12:00 | 76301 | 13.13 | 11.95 | -0.032 | 0.275 | 0.243 | 0.073 | 0.054336 | 12.13 | 28.14 | 5.294 | Questionable pressure sensor data; Used pressure offset of 0.079 to recalculate 'Stream_m_Avg' -> the offset of 0.275 was measured at the new location of the probe, but we want depth at the original location , which is the metal pole in the stream (calculated 0.079 by subtracting 'Lvl_m_Avg' value at 9/8/12 13:15 from "Stream_m_Avg' at 9/8/12 13:00)
2014-08-16 12:15 | 76302 | 13.12 | 12.09 | -0.039 | 0.275 | 0.236 | 0.073 | 0.054553 | 12.27 | 28.07 | 5.293 | Questionable pressure sensor data; Used pressure offset of 0.079 to recalculate 'Stream_m_Avg' -> the offset of 0.275 was measured at the new location of the probe, but we want depth at the original location , which is the metal pole in the stream (calculated 0.079 by subtracting 'Lvl_m_Avg' value at 9/8/12 13:15 from "Stream_m_Avg' at 9/8/12 13:00)
2014-08-16 12:30 | 76303 | 13.1 | 12.23 | -0.049 | 0.275 | 0.226 | 0.073 | 0.054795 | 12.42 | 28.04 | 5.281 | Questionable pressure sensor data; Used pressure offset of 0.079 to recalculate 'Stream_m_Avg' -> the offset of 0.275 was measured at the new location of the probe, but we want depth at the original location , which is the metal pole in the stream (calculated 0.079 by subtracting 'Lvl_m_Avg' value at 9/8/12 13:15 from "Stream_m_Avg' at 9/8/12 13:00)
2014-08-16 12:45 | 76304 | 13.1 | 12.38 | -0.064 | 0.275 | 0.211 | 0.073 | 0.055042 | 12.56 | 28 | 5.272 | Questionable pressure sensor data; Used pressure offset of 0.079 to recalculate 'Stream_m_Avg' -> the offset of 0.275 was measured at the new location of the probe, but we want depth at the original location , which is the metal pole in the stream (calculated 0.079 by subtracting 'Lvl_m_Avg' value at 9/8/12 13:15 from "Stream_m_Avg' at 9/8/12 13:00)
2014-08-16 13:00 | 76305 | 13.08 | 12.55 | -0.087 | 0.275 | 0.188 | 0.073 | 0.055318 | 12.74 | 28 | 5.271 | Questionable pressure sensor data; Used pressure offset of 0.079 to recalculate 'Stream_m_Avg' -> the offset of 0.275 was measured at the new location of the probe, but we want depth at the original location , which is the metal pole in the stream (calculated 0.079 by subtracting 'Lvl_m_Avg' value at 9/8/12 13:15 from "Stream_m_Avg' at 9/8/12 13:00)
2014-08-16 13:15 | 76306 | 13.03 | 12.72 | -0.098 | 0.275 | 0.177 | 0.073 | 0.055619 | 12.93 | 27.96 | 5.266 | Questionable pressure sensor data; Used pressure offset of 0.079 to recalculate 'Stream_m_Avg' -> the offset of 0.275 was measured at the new location of the probe, but we want depth at the original location , which is the metal pole in the stream (calculated 0.079 by subtracting 'Lvl_m_Avg' value at 9/8/12 13:15 from "Stream_m_Avg' at 9/8/12 13:00)
2014-08-16 13:30 | 76307 | 13.05 | 12.86 | -0.105 | 0.275 | 0.17 | 0.073 | 0.055861 | 13.06 | 27.9 | 5.259 | Questionable pressure sensor data; Used pressure offset of 0.079 to recalculate 'Stream_m_Avg' -> the offset of 0.275 was measured at the new location of the probe, but we want depth at the original location , which is the metal pole in the stream (calculated 0.079 by subtracting 'Lvl_m_Avg' value at 9/8/12 13:15 from "Stream_m_Avg' at 9/8/12 13:00)
2014-08-16 13:45 | 76308 | 13.01 | 12.99 | -0.12 | 0.275 | 0.155 | 0.073 | 0.056093 | 13.2 | 27.86 | 5.249 | Questionable pressure sensor data; Used pressure offset of 0.079 to recalculate 'Stream_m_Avg' -> the offset of 0.275 was measured at the new location of the probe, but we want depth at the original location , which is the metal pole in the stream (calculated 0.079 by subtracting 'Lvl_m_Avg' value at 9/8/12 13:15 from "Stream_m_Avg' at 9/8/12 13:00)
2014-08-16 14:00 | 76309 | 12.97 | 13.13 | -0.129 | 0.275 | 0.146 | 0.073 | 0.056329 | 13.34 | 27.89 | 5.25 | Questionable pressure sensor data; Used pressure offset of 0.079 to recalculate 'Stream_m_Avg' -> the offset of 0.275 was measured at the new location of the probe, but we want depth at the original location , which is the metal pole in the stream (calculated 0.079 by subtracting 'Lvl_m_Avg' value at 9/8/12 13:15 from "Stream_m_Avg' at 9/8/12 13:00)
2014-08-16 14:15 | 76310 | 12.98 | 13.27 | -0.128 | 0.275 | 0.147 | 0.074 | 0.056569 | 13.47 | 27.92 | 5.253 | Questionable pressure sensor data; Used pressure offset of 0.079 to recalculate 'Stream_m_Avg' -> the offset of 0.275 was measured at the new location of the probe, but we want depth at the original location , which is the metal pole in the stream (calculated 0.079 by subtracting 'Lvl_m_Avg' value at 9/8/12 13:15 from "Stream_m_Avg' at 9/8/12 13:00)
2014-08-16 14:30 | 76311 | 12.94 | 13.4 | -0.121 | 0.275 | 0.154 | 0.074 | 0.056817 | 13.61 | 27.89 | 5.249 | Questionable pressure sensor data; Used pressure offset of 0.079 to recalculate 'Stream_m_Avg' -> the offset of 0.275 was measured at the new location of the probe, but we want depth at the original location , which is the metal pole in the stream (calculated 0.079 by subtracting 'Lvl_m_Avg' value at 9/8/12 13:15 from "Stream_m_Avg' at 9/8/12 13:00)
2014-08-16 14:45 | 76312 | 12.92 | 13.52 | -0.116 | 0.275 | 0.159 | 0.074 | 0.057052 | 13.73 | 27.89 | 5.249 | Questionable pressure sensor data; Used pressure offset of 0.079 to recalculate 'Stream_m_Avg' -> the offset of 0.275 was measured at the new location of the probe, but we want depth at the original location , which is the metal pole in the stream (calculated 0.079 by subtracting 'Lvl_m_Avg' value at 9/8/12 13:15 from "Stream_m_Avg' at 9/8/12 13:00)
2014-08-16 15:00 | 76313 | 12.92 | 13.62 | -0.091 | 0.275 | 0.184 | 0.074 | 0.057272 | 13.82 | 27.85 | 5.245 | Questionable pressure sensor data; Used pressure offset of 0.079 to recalculate 'Stream_m_Avg' -> the offset of 0.275 was measured at the new location of the probe, but we want depth at the original location , which is the metal pole in the stream (calculated 0.079 by subtracting 'Lvl_m_Avg' value at 9/8/12 13:15 from "Stream_m_Avg' at 9/8/12 13:00)
2014-08-16 15:15 | 76314 | 12.93 | 13.69 | -0.044 | 0.275 | 0.231 | 0.074 | 0.057419 | 13.88 | 27.78 | 5.237 | Questionable pressure sensor data; Used pressure offset of 0.079 to recalculate 'Stream_m_Avg' -> the offset of 0.275 was measured at the new location of the probe, but we want depth at the original location , which is the metal pole in the stream (calculated 0.079 by subtracting 'Lvl_m_Avg' value at 9/8/12 13:15 from "Stream_m_Avg' at 9/8/12 13:00)
2014-08-16 15:30 | 76315 | 12.93 | 13.72 | -0.038 | 0.275 | 0.237 | 0.074 | 0.057523 | 13.9 | 27.75 | 5.232 | Questionable pressure sensor data; Used pressure offset of 0.079 to recalculate 'Stream_m_Avg' -> the offset of 0.275 was measured at the new location of the probe, but we want depth at the original location , which is the metal pole in the stream (calculated 0.079 by subtracting 'Lvl_m_Avg' value at 9/8/12 13:15 from "Stream_m_Avg' at 9/8/12 13:00)
2014-08-16 15:45 | 76316 | 12.93 | 13.74 | -0.043 | 0.275 | 0.232 | 0.074 | 0.057599 | 13.92 | 27.75 | 5.228 | Questionable pressure sensor data; Used pressure offset of 0.079 to recalculate 'Stream_m_Avg' -> the offset of 0.275 was measured at the new location of the probe, but we want depth at the original location , which is the metal pole in the stream (calculated 0.079 by subtracting 'Lvl_m_Avg' value at 9/8/12 13:15 from "Stream_m_Avg' at 9/8/12 13:00)
2014-08-16 16:00 | 76317 | 12.92 | 13.75 | -0.039 | 0.275 | 0.236 | 0.074 | 0.057659 | 13.91 | 27.68 | 5.22 | Questionable pressure sensor data; Used pressure offset of 0.079 to recalculate 'Stream_m_Avg' -> the offset of 0.275 was measured at the new location of the probe, but we want depth at the original location , which is the metal pole in the stream (calculated 0.079 by subtracting 'Lvl_m_Avg' value at 9/8/12 13:15 from "Stream_m_Avg' at 9/8/12 13:00)
2014-08-16 16:15 | 76318 | 12.9 | 13.75 | -0.027 | 0.275 | 0.248 | 0.074 | 0.057701 | 13.9 | 27.75 | 5.218 | Questionable pressure sensor data; Used pressure offset of 0.079 to recalculate 'Stream_m_Avg' -> the offset of 0.275 was measured at the new location of the probe, but we want depth at the original location , which is the metal pole in the stream (calculated 0.079 by subtracting 'Lvl_m_Avg' value at 9/8/12 13:15 from "Stream_m_Avg' at 9/8/12 13:00)
2014-08-16 16:30 | 76319 | 12.94 | 13.73 | -0.006 | 0.275 | 0.269 | 0.074 | 0.057725 | 13.89 | 27.72 | 5.218 | Questionable pressure sensor data; Used pressure offset of 0.079 to recalculate 'Stream_m_Avg' -> the offset of 0.275 was measured at the new location of the probe, but we want depth at the original location , which is the metal pole in the stream (calculated 0.079 by subtracting 'Lvl_m_Avg' value at 9/8/12 13:15 from "Stream_m_Avg' at 9/8/12 13:00)
2014-08-16 16:45 | 76320 | 12.91 | 13.71 | 0.032 | 0.275 | 0.307 | 0.074 | 0.05775 | 13.86 | 27.68 | 5.211 | Questionable pressure sensor data; Used pressure offset of 0.079 to recalculate 'Stream_m_Avg' -> the offset of 0.275 was measured at the new location of the probe, but we want depth at the original location , which is the metal pole in the stream (calculated 0.079 by subtracting 'Lvl_m_Avg' value at 9/8/12 13:15 from "Stream_m_Avg' at 9/8/12 13:00)
2014-08-16 17:00 | 76321 | 12.93 | 13.67 | 0.055 | 0.275 | 0.33 | 0.074 | 0.057739 | 13.81 | 27.68 | 5.211 | Questionable pressure sensor data; Used pressure offset of 0.079 to recalculate 'Stream_m_Avg' -> the offset of 0.275 was measured at the new location of the probe, but we want depth at the original location , which is the metal pole in the stream (calculated 0.079 by subtracting 'Lvl_m_Avg' value at 9/8/12 13:15 from "Stream_m_Avg' at 9/8/12 13:00)
2014-08-16 17:15 | 76322 | 12.94 | 13.63 | 0.084 | 0.275 | 0.359 | 0.074 | 0.057732 | 13.76 | 27.68 | 5.21 | Questionable pressure sensor data; Used pressure offset of 0.079 to recalculate 'Stream_m_Avg' -> the offset of 0.275 was measured at the new location of the probe, but we want depth at the original location , which is the metal pole in the stream (calculated 0.079 by subtracting 'Lvl_m_Avg' value at 9/8/12 13:15 from "Stream_m_Avg' at 9/8/12 13:00)
2014-08-16 17:30 | 76323 | 12.95 | 13.57 | 0.12 | 0.275 | 0.395 | 0.075 | 0.057702 | 13.7 | 27.72 | 5.211 | Questionable pressure sensor data; Used pressure offset of 0.079 to recalculate 'Stream_m_Avg' -> the offset of 0.275 was measured at the new location of the probe, but we want depth at the original location , which is the metal pole in the stream (calculated 0.079 by subtracting 'Lvl_m_Avg' value at 9/8/12 13:15 from "Stream_m_Avg' at 9/8/12 13:00)
2014-08-16 17:45 | 76324 | 12.97 | 13.49 | 0.148 | 0.275 | 0.423 | 0.075 | 0.057632 | 13.61 | 27.69 | 5.212 | Questionable pressure sensor data; Used pressure offset of 0.079 to recalculate 'Stream_m_Avg' -> the offset of 0.275 was measured at the new location of the probe, but we want depth at the original location , which is the metal pole in the stream (calculated 0.079 by subtracting 'Lvl_m_Avg' value at 9/8/12 13:15 from "Stream_m_Avg' at 9/8/12 13:00)
2014-08-16 18:00 | 76325 | 12.99 | 13.4 | 0.17 | 0.275 | 0.445 | 0.075 | 0.057535 | 13.5 | 27.69 | 5.214 | Questionable pressure sensor data; Used pressure offset of 0.079 to recalculate 'Stream_m_Avg' -> the offset of 0.275 was measured at the new location of the probe, but we want depth at the original location , which is the metal pole in the stream (calculated 0.079 by subtracting 'Lvl_m_Avg' value at 9/8/12 13:15 from "Stream_m_Avg' at 9/8/12 13:00)
2014-08-16 18:15 | 76326 | 13.03 | 13.31 | 0.176 | 0.275 | 0.451 | 0.075 | 0.057451 | 13.4 | 27.69 | 5.211 | Questionable pressure sensor data; Used pressure offset of 0.079 to recalculate 'Stream_m_Avg' -> the offset of 0.275 was measured at the new location of the probe, but we want depth at the original location , which is the metal pole in the stream (calculated 0.079 by subtracting 'Lvl_m_Avg' value at 9/8/12 13:15 from "Stream_m_Avg' at 9/8/12 13:00)
2014-08-16 18:30 | 76327 | 13 | 13.22 | 0.182 | 0.275 | 0.457 | 0.075 | 0.057347 | 13.32 | 27.69 | 5.212 | Questionable pressure sensor data; Used pressure offset of 0.079 to recalculate 'Stream_m_Avg' -> the offset of 0.275 was measured at the new location of the probe, but we want depth at the original location , which is the metal pole in the stream (calculated 0.079 by subtracting 'Lvl_m_Avg' value at 9/8/12 13:15 from "Stream_m_Avg' at 9/8/12 13:00)
2014-08-16 18:45 | 76328 | 13.02 | 13.13 | 0.201 | 0.275 | 0.476 | 0.075 | 0.057247 | 13.23 | 27.69 | 5.216 | Questionable pressure sensor data; Used pressure offset of 0.079 to recalculate 'Stream_m_Avg' -> the offset of 0.275 was measured at the new location of the probe, but we want depth at the original location , which is the metal pole in the stream (calculated 0.079 by subtracting 'Lvl_m_Avg' value at 9/8/12 13:15 from "Stream_m_Avg' at 9/8/12 13:00)
2014-08-16 19:00 | 76329 | 12.99 | 13.05 | 0.219 | 0.275 | 0.494 | 0.075 | 0.057153 | 13.14 | 27.73 | 5.217 | Questionable pressure sensor data; Used pressure offset of 0.079 to recalculate 'Stream_m_Avg' -> the offset of 0.275 was measured at the new location of the probe, but we want depth at the original location , which is the metal pole in the stream (calculated 0.079 by subtracting 'Lvl_m_Avg' value at 9/8/12 13:15 from "Stream_m_Avg' at 9/8/12 13:00)
2014-08-16 19:15 | 76330 | 12.92 | 12.97 | 0.244 | 0.275 | 0.519 | 0.075 | 0.057065 | 13.06 | 27.7 | 5.219 | Questionable pressure sensor data; Used pressure offset of 0.079 to recalculate 'Stream_m_Avg' -> the offset of 0.275 was measured at the new location of the probe, but we want depth at the original location , which is the metal pole in the stream (calculated 0.079 by subtracting 'Lvl_m_Avg' value at 9/8/12 13:15 from "Stream_m_Avg' at 9/8/12 13:00)
2014-08-16 19:30 | 76331 | 12.83 | 12.89 | 0.268 | 0.275 | 0.543 | 0.075 | 0.056979 | 12.98 | 27.8 | 5.221 | Questionable pressure sensor data; Used pressure offset of 0.079 to recalculate 'Stream_m_Avg' -> the offset of 0.275 was measured at the new location of the probe, but we want depth at the original location , which is the metal pole in the stream (calculated 0.079 by subtracting 'Lvl_m_Avg' value at 9/8/12 13:15 from "Stream_m_Avg' at 9/8/12 13:00)
2014-08-16 19:45 | 76332 | 12.73 | 12.82 | 0.288 | 0.275 | 0.563 | 0.075 | 0.056893 | 12.9 | 27.76 | 5.226 | Questionable pressure sensor data; Used pressure offset of 0.079 to recalculate 'Stream_m_Avg' -> the offset of 0.275 was measured at the new location of the probe, but we want depth at the original location , which is the metal pole in the stream (calculated 0.079 by subtracting 'Lvl_m_Avg' value at 9/8/12 13:15 from "Stream_m_Avg' at 9/8/12 13:00)
2014-08-16 20:00 | 76333 | 12.7 | 12.74 | 0.304 | 0.275 | 0.579 | 0.075 | 0.056829 | 12.82 | 27.8 | 5.228 | Questionable pressure sensor data; Used pressure offset of 0.079 to recalculate 'Stream_m_Avg' -> the offset of 0.275 was measured at the new location of the probe, but we want depth at the original location , which is the metal pole in the stream (calculated 0.079 by subtracting 'Lvl_m_Avg' value at 9/8/12 13:15 from "Stream_m_Avg' at 9/8/12 13:00)
2014-08-16 20:15 | 76334 | 12.7 | 12.67 | 0.317 | 0.275 | 0.592 | 0.075 | 0.056747 | 12.75 | 27.77 | 5.23 | Questionable pressure sensor data; Used pressure offset of 0.079 to recalculate 'Stream_m_Avg' -> the offset of 0.275 was measured at the new location of the probe, but we want depth at the original location , which is the metal pole in the stream (calculated 0.079 by subtracting 'Lvl_m_Avg' value at 9/8/12 13:15 from "Stream_m_Avg' at 9/8/12 13:00)
2014-08-16 20:30 | 76335 | 12.67 | 12.6 | 0.326 | 0.275 | 0.601 | 0.075 | 0.056661 | 12.68 | 27.87 | 5.234 | Questionable pressure sensor data; Used pressure offset of 0.079 to recalculate 'Stream_m_Avg' -> the offset of 0.275 was measured at the new location of the probe, but we want depth at the original location , which is the metal pole in the stream (calculated 0.079 by subtracting 'Lvl_m_Avg' value at 9/8/12 13:15 from "Stream_m_Avg' at 9/8/12 13:00)
2014-08-16 20:45 | 76336 | 12.65 | 12.53 | 0.334 | 0.275 | 0.609 | 0.075 | 0.056565 | 12.61 | 27.88 | 5.246 | Questionable pressure sensor data; Used pressure offset of 0.079 to recalculate 'Stream_m_Avg' -> the offset of 0.275 was measured at the new location of the probe, but we want depth at the original location , which is the metal pole in the stream (calculated 0.079 by subtracting 'Lvl_m_Avg' value at 9/8/12 13:15 from "Stream_m_Avg' at 9/8/12 13:00)
2014-08-16 21:00 | 76337 | 12.65 | 12.46 | 0.338 | 0.275 | 0.613 | 0.075 | 0.056487 | 12.54 | 27.88 | 5.244 | Questionable pressure sensor data; Used pressure offset of 0.079 to recalculate 'Stream_m_Avg' -> the offset of 0.275 was measured at the new location of the probe, but we want depth at the original location , which is the metal pole in the stream (calculated 0.079 by subtracting 'Lvl_m_Avg' value at 9/8/12 13:15 from "Stream_m_Avg' at 9/8/12 13:00)
2014-08-16 21:15 | 76338 | 12.62 | 12.4 | 0.339 | 0.275 | 0.614 | 0.075 | 0.056417 | 12.48 | 27.91 | 5.246 | Questionable pressure sensor data; Used pressure offset of 0.079 to recalculate 'Stream_m_Avg' -> the offset of 0.275 was measured at the new location of the probe, but we want depth at the original location , which is the metal pole in the stream (calculated 0.079 by subtracting 'Lvl_m_Avg' value at 9/8/12 13:15 from "Stream_m_Avg' at 9/8/12 13:00)
2014-08-16 21:30 | 76339 | 12.61 | 12.34 | 0.34 | 0.275 | 0.615 | 0.075 | 0.056362 | 12.41 | 27.88 | 5.252 | Questionable pressure sensor data; Used pressure offset of 0.079 to recalculate 'Stream_m_Avg' -> the offset of 0.275 was measured at the new location of the probe, but we want depth at the original location , which is the metal pole in the stream (calculated 0.079 by subtracting 'Lvl_m_Avg' value at 9/8/12 13:15 from "Stream_m_Avg' at 9/8/12 13:00)
2014-08-16 21:45 | 76340 | 12.64 | 12.28 | 0.339 | 0.275 | 0.614 | 0.075 | 0.056355 | 12.35 | 27.91 | 5.253 | Questionable pressure sensor data; Used pressure offset of 0.079 to recalculate 'Stream_m_Avg' -> the offset of 0.275 was measured at the new location of the probe, but we want depth at the original location , which is the metal pole in the stream (calculated 0.079 by subtracting 'Lvl_m_Avg' value at 9/8/12 13:15 from "Stream_m_Avg' at 9/8/12 13:00)
2014-08-16 22:00 | 76341 | 12.6 | 12.22 | 0.337 | 0.275 | 0.612 | 0.075 | 0.056253 | 12.29 | 27.91 | 5.253 | Questionable pressure sensor data; Used pressure offset of 0.079 to recalculate 'Stream_m_Avg' -> the offset of 0.275 was measured at the new location of the probe, but we want depth at the original location , which is the metal pole in the stream (calculated 0.079 by subtracting 'Lvl_m_Avg' value at 9/8/12 13:15 from "Stream_m_Avg' at 9/8/12 13:00)
2014-08-16 22:15 | 76342 | 12.59 | 12.16 | 0.335 | 0.275 | 0.61 | 0.075 | 0.056177 | 12.24 | 27.95 | 5.256 | Questionable pressure sensor data; Used pressure offset of 0.079 to recalculate 'Stream_m_Avg' -> the offset of 0.275 was measured at the new location of the probe, but we want depth at the original location , which is the metal pole in the stream (calculated 0.079 by subtracting 'Lvl_m_Avg' value at 9/8/12 13:15 from "Stream_m_Avg' at 9/8/12 13:00)
2014-08-16 22:30 | 76343 | 12.58 | 12.1 | 0.331 | 0.275 | 0.606 | 0.075 | 0.056115 | 12.19 | 27.98 | 5.266 | Questionable pressure sensor data; Used pressure offset of 0.079 to recalculate 'Stream_m_Avg' -> the offset of 0.275 was measured at the new location of the probe, but we want depth at the original location , which is the metal pole in the stream (calculated 0.079 by subtracting 'Lvl_m_Avg' value at 9/8/12 13:15 from "Stream_m_Avg' at 9/8/12 13:00)
2014-08-16 22:45 | 76344 | 12.58 | 12.05 | 0.327 | 0.275 | 0.602 | 0.075 | 0.056043 | 12.13 | 27.98 | 5.269 | Questionable pressure sensor data; Used pressure offset of 0.079 to recalculate 'Stream_m_Avg' -> the offset of 0.275 was measured at the new location of the probe, but we want depth at the original location , which is the metal pole in the stream (calculated 0.079 by subtracting 'Lvl_m_Avg' value at 9/8/12 13:15 from "Stream_m_Avg' at 9/8/12 13:00)
2014-08-16 23:00 | 76345 | 12.55 | 12 | 0.322 | 0.275 | 0.597 | 0.075 | 0.055972 | 12.08 | 28.02 | 5.271 | Questionable pressure sensor data; Used pressure offset of 0.079 to recalculate 'Stream_m_Avg' -> the offset of 0.275 was measured at the new location of the probe, but we want depth at the original location , which is the metal pole in the stream (calculated 0.079 by subtracting 'Lvl_m_Avg' value at 9/8/12 13:15 from "Stream_m_Avg' at 9/8/12 13:00)
2014-08-16 23:15 | 76346 | 12.55 | 11.94 | 0.318 | 0.275 | 0.593 | 0.076 | 0.055958 | 12.02 | 28.02 | 5.28 | Questionable pressure sensor data; Used pressure offset of 0.079 to recalculate 'Stream_m_Avg' -> the offset of 0.275 was measured at the new location of the probe, but we want depth at the original location , which is the metal pole in the stream (calculated 0.079 by subtracting 'Lvl_m_Avg' value at 9/8/12 13:15 from "Stream_m_Avg' at 9/8/12 13:00)
2014-08-16 23:30 | 76347 | 12.54 | 11.89 | 0.312 | 0.275 | 0.587 | 0.076 | 0.055871 | 11.98 | 28.02 | 5.273 | Questionable pressure sensor data; Used pressure offset of 0.079 to recalculate 'Stream_m_Avg' -> the offset of 0.275 was measured at the new location of the probe, but we want depth at the original location , which is the metal pole in the stream (calculated 0.079 by subtracting 'Lvl_m_Avg' value at 9/8/12 13:15 from "Stream_m_Avg' at 9/8/12 13:00)
2014-08-16 23:45 | 76348 | 12.53 | 11.84 | 0.303 | 0.275 | 0.578 | 0.076 | 0.055845 | 11.93 | 28.09 | 5.276 | Questionable pressure sensor data; Used pressure offset of 0.079 to recalculate 'Stream_m_Avg' -> the offset of 0.275 was measured at the new location of the probe, but we want depth at the original location , which is the metal pole in the stream (calculated 0.079 by subtracting 'Lvl_m_Avg' value at 9/8/12 13:15 from "Stream_m_Avg' at 9/8/12 13:00)
2014-08-17 | 76349 | 12.53 | 11.8 | 0.292 | 0.275 | 0.567 | 0.076 | 0.055791 | 11.88 | 28.05 | 5.28 | Questionable pressure sensor data; Used pressure offset of 0.079 to recalculate 'Stream_m_Avg' -> the offset of 0.275 was measured at the new location of the probe, but we want depth at the original location , which is the metal pole in the stream (calculated 0.079 by subtracting 'Lvl_m_Avg' value at 9/8/12 13:15 from "Stream_m_Avg' at 9/8/12 13:00)
2014-08-17 00:15 | 76350 | 12.53 | 11.76 | 0.285 | 0.275 | 0.56 | 0.076 | 0.055745 | 11.84 | 28.09 | 5.283 | Questionable pressure sensor data; Used pressure offset of 0.079 to recalculate 'Stream_m_Avg' -> the offset of 0.275 was measured at the new location of the probe, but we want depth at the original location , which is the metal pole in the stream (calculated 0.079 by subtracting 'Lvl_m_Avg' value at 9/8/12 13:15 from "Stream_m_Avg' at 9/8/12 13:00)
2014-08-17 00:30 | 76351 | 12.52 | 11.72 | 0.278 | 0.275 | 0.553 | 0.076 | 0.055672 | 11.79 | 28.09 | 5.285 | Questionable pressure sensor data; Used pressure offset of 0.079 to recalculate 'Stream_m_Avg' -> the offset of 0.275 was measured at the new location of the probe, but we want depth at the original location , which is the metal pole in the stream (calculated 0.079 by subtracting 'Lvl_m_Avg' value at 9/8/12 13:15 from "Stream_m_Avg' at 9/8/12 13:00)
2014-08-17 00:45 | 76352 | 12.51 | 11.68 | 0.27 | 0.275 | 0.545 | 0.076 | 0.055607 | 11.75 | 28.12 | 5.287 | Questionable pressure sensor data; Used pressure offset of 0.079 to recalculate 'Stream_m_Avg' -> the offset of 0.275 was measured at the new location of the probe, but we want depth at the original location , which is the metal pole in the stream (calculated 0.079 by subtracting 'Lvl_m_Avg' value at 9/8/12 13:15 from "Stream_m_Avg' at 9/8/12 13:00)
2014-08-17 01:00 | 76353 | 12.51 | 11.64 | 0.263 | 0.275 | 0.538 | 0.076 | 0.055553 | 11.73 | 28.12 | 5.293 | Questionable pressure sensor data; Used pressure offset of 0.079 to recalculate 'Stream_m_Avg' -> the offset of 0.275 was measured at the new location of the probe, but we want depth at the original location , which is the metal pole in the stream (calculated 0.079 by subtracting 'Lvl_m_Avg' value at 9/8/12 13:15 from "Stream_m_Avg' at 9/8/12 13:00)
2014-08-17 01:15 | 76354 | 12.5 | 11.6 | 0.257 | 0.275 | 0.532 | 0.076 | 0.055499 | 11.68 | 28.09 | 5.288 | Questionable pressure sensor data; Used pressure offset of 0.079 to recalculate 'Stream_m_Avg' -> the offset of 0.275 was measured at the new location of the probe, but we want depth at the original location , which is the metal pole in the stream (calculated 0.079 by subtracting 'Lvl_m_Avg' value at 9/8/12 13:15 from "Stream_m_Avg' at 9/8/12 13:00)
2014-08-17 01:30 | 76355 | 12.5 | 11.56 | 0.25 | 0.275 | 0.525 | 0.076 | 0.055452 | 11.65 | 28.15 | 5.295 | Questionable pressure sensor data; Used pressure offset of 0.079 to recalculate 'Stream_m_Avg' -> the offset of 0.275 was measured at the new location of the probe, but we want depth at the original location , which is the metal pole in the stream (calculated 0.079 by subtracting 'Lvl_m_Avg' value at 9/8/12 13:15 from "Stream_m_Avg' at 9/8/12 13:00)
2014-08-17 01:45 | 76356 | 12.49 | 11.53 | 0.243 | 0.275 | 0.518 | 0.076 | 0.055402 | 11.61 | 28.15 | 5.299 | Questionable pressure sensor data; Used pressure offset of 0.079 to recalculate 'Stream_m_Avg' -> the offset of 0.275 was measured at the new location of the probe, but we want depth at the original location , which is the metal pole in the stream (calculated 0.079 by subtracting 'Lvl_m_Avg' value at 9/8/12 13:15 from "Stream_m_Avg' at 9/8/12 13:00)
2014-08-17 02:00 | 76357 | 12.49 | 11.49 | 0.235 | 0.275 | 0.51 | 0.076 | 0.055365 | 11.58 | 28.26 | 5.31 | Questionable pressure sensor data; Used pressure offset of 0.079 to recalculate 'Stream_m_Avg' -> the offset of 0.275 was measured at the new location of the probe, but we want depth at the original location , which is the metal pole in the stream (calculated 0.079 by subtracting 'Lvl_m_Avg' value at 9/8/12 13:15 from "Stream_m_Avg' at 9/8/12 13:00)
2014-08-17 02:15 | 76358 | 12.48 | 11.47 | 0.227 | 0.275 | 0.502 | 0.076 | 0.055328 | 11.55 | 28.29 | 5.319 | Questionable pressure sensor data; Used pressure offset of 0.079 to recalculate 'Stream_m_Avg' -> the offset of 0.275 was measured at the new location of the probe, but we want depth at the original location , which is the metal pole in the stream (calculated 0.079 by subtracting 'Lvl_m_Avg' value at 9/8/12 13:15 from "Stream_m_Avg' at 9/8/12 13:00)
2014-08-17 02:30 | 76359 | 12.49 | 11.44 | 0.221 | 0.275 | 0.496 | 0.076 | 0.055295 | 11.52 | 28.26 | 5.321 | Questionable pressure sensor data; Used pressure offset of 0.079 to recalculate 'Stream_m_Avg' -> the offset of 0.275 was measured at the new location of the probe, but we want depth at the original location , which is the metal pole in the stream (calculated 0.079 by subtracting 'Lvl_m_Avg' value at 9/8/12 13:15 from "Stream_m_Avg' at 9/8/12 13:00)
2014-08-17 02:45 | 76360 | 12.48 | 11.42 | 0.218 | 0.275 | 0.493 | 0.076 | 0.05525 | 11.5 | 28.22 | 5.321 | Questionable pressure sensor data; Used pressure offset of 0.079 to recalculate 'Stream_m_Avg' -> the offset of 0.275 was measured at the new location of the probe, but we want depth at the original location , which is the metal pole in the stream (calculated 0.079 by subtracting 'Lvl_m_Avg' value at 9/8/12 13:15 from "Stream_m_Avg' at 9/8/12 13:00)
2014-08-17 03:00 | 76361 | 12.48 | 11.38 | 0.216 | 0.275 | 0.491 | 0.076 | 0.055208 | 11.47 | 28.22 | 5.318 | Questionable pressure sensor data; Used pressure offset of 0.079 to recalculate 'Stream_m_Avg' -> the offset of 0.275 was measured at the new location of the probe, but we want depth at the original location , which is the metal pole in the stream (calculated 0.079 by subtracting 'Lvl_m_Avg' value at 9/8/12 13:15 from "Stream_m_Avg' at 9/8/12 13:00)
2014-08-17 03:15 | 76362 | 12.48 | 11.35 | 0.215 | 0.275 | 0.49 | 0.076 | 0.055171 | 11.43 | 28.22 | 5.311 | Questionable pressure sensor data; Used pressure offset of 0.079 to recalculate 'Stream_m_Avg' -> the offset of 0.275 was measured at the new location of the probe, but we want depth at the original location , which is the metal pole in the stream (calculated 0.079 by subtracting 'Lvl_m_Avg' value at 9/8/12 13:15 from "Stream_m_Avg' at 9/8/12 13:00)
2014-08-17 03:30 | 76363 | 12.47 | 11.32 | 0.214 | 0.275 | 0.489 | 0.076 | 0.05512 | 11.4 | 28.29 | 5.319 | Questionable pressure sensor data; Used pressure offset of 0.079 to recalculate 'Stream_m_Avg' -> the offset of 0.275 was measured at the new location of the probe, but we want depth at the original location , which is the metal pole in the stream (calculated 0.079 by subtracting 'Lvl_m_Avg' value at 9/8/12 13:15 from "Stream_m_Avg' at 9/8/12 13:00)
2014-08-17 03:45 | 76364 | 12.46 | 11.28 | 0.211 | 0.275 | 0.486 | 0.076 | 0.055069 | 11.36 | 28.29 | 5.32 | Questionable pressure sensor data; Used pressure offset of 0.079 to recalculate 'Stream_m_Avg' -> the offset of 0.275 was measured at the new location of the probe, but we want depth at the original location , which is the metal pole in the stream (calculated 0.079 by subtracting 'Lvl_m_Avg' value at 9/8/12 13:15 from "Stream_m_Avg' at 9/8/12 13:00)
2014-08-17 04:00 | 76365 | 12.46 | 11.25 | 0.21 | 0.275 | 0.485 | 0.076 | 0.05501 | 11.33 | 28.22 | 5.314 | Questionable pressure sensor data; Used pressure offset of 0.079 to recalculate 'Stream_m_Avg' -> the offset of 0.275 was measured at the new location of the probe, but we want depth at the original location , which is the metal pole in the stream (calculated 0.079 by subtracting 'Lvl_m_Avg' value at 9/8/12 13:15 from "Stream_m_Avg' at 9/8/12 13:00)
2014-08-17 04:15 | 76366 | 12.46 | 11.21 | 0.207 | 0.275 | 0.482 | 0.076 | 0.054935 | 11.28 | 28.29 | 5.318 | Questionable pressure sensor data; Used pressure offset of 0.079 to recalculate 'Stream_m_Avg' -> the offset of 0.275 was measured at the new location of the probe, but we want depth at the original location , which is the metal pole in the stream (calculated 0.079 by subtracting 'Lvl_m_Avg' value at 9/8/12 13:15 from "Stream_m_Avg' at 9/8/12 13:00)
2014-08-17 04:30 | 76367 | 12.49 | 11.17 | 0.204 | 0.275 | 0.479 | 0.076 | 0.054868 | 11.25 | 28.29 | 5.321 | Questionable pressure sensor data; Used pressure offset of 0.079 to recalculate 'Stream_m_Avg' -> the offset of 0.275 was measured at the new location of the probe, but we want depth at the original location , which is the metal pole in the stream (calculated 0.079 by subtracting 'Lvl_m_Avg' value at 9/8/12 13:15 from "Stream_m_Avg' at 9/8/12 13:00)
2014-08-17 04:45 | 76368 | 12.44 | 11.14 | 0.202 | 0.275 | 0.477 | 0.076 | 0.05481 | 11.21 | 28.32 | 5.327 | Questionable pressure sensor data; Used pressure offset of 0.079 to recalculate 'Stream_m_Avg' -> the offset of 0.275 was measured at the new location of the probe, but we want depth at the original location , which is the metal pole in the stream (calculated 0.079 by subtracting 'Lvl_m_Avg' value at 9/8/12 13:15 from "Stream_m_Avg' at 9/8/12 13:00)
2014-08-17 05:00 | 76369 | 12.45 | 11.1 | 0.198 | 0.275 | 0.473 | 0.076 | 0.054753 | 11.18 | 28.36 | 5.334 | Questionable pressure sensor data; Used pressure offset of 0.079 to recalculate 'Stream_m_Avg' -> the offset of 0.275 was measured at the new location of the probe, but we want depth at the original location , which is the metal pole in the stream (calculated 0.079 by subtracting 'Lvl_m_Avg' value at 9/8/12 13:15 from "Stream_m_Avg' at 9/8/12 13:00)
2014-08-17 05:15 | 76370 | 12.48 | 11.07 | 0.196 | 0.275 | 0.471 | 0.076 | 0.054693 | 11.14 | 28.32 | 5.337 | Questionable pressure sensor data; Used pressure offset of 0.079 to recalculate 'Stream_m_Avg' -> the offset of 0.275 was measured at the new location of the probe, but we want depth at the original location , which is the metal pole in the stream (calculated 0.079 by subtracting 'Lvl_m_Avg' value at 9/8/12 13:15 from "Stream_m_Avg' at 9/8/12 13:00)
2014-08-17 05:30 | 76371 | 12.45 | 11.03 | 0.192 | 0.275 | 0.468 | 0.076 | 0.054641 | 11.11 | 28.32 | 5.336 | Questionable pressure sensor data; Used pressure offset of 0.079 to recalculate 'Stream_m_Avg' -> the offset of 0.275 was measured at the new location of the probe, but we want depth at the original location , which is the metal pole in the stream (calculated 0.079 by subtracting 'Lvl_m_Avg' value at 9/8/12 13:15 from "Stream_m_Avg' at 9/8/12 13:00)
2014-08-17 05:45 | 76372 | 12.44 | 11 | 0.188 | 0.275 | 0.463 | 0.076 | 0.054595 | 11.08 | 28.36 | 5.336 | Questionable pressure sensor data; Used pressure offset of 0.079 to recalculate 'Stream_m_Avg' -> the offset of 0.275 was measured at the new location of the probe, but we want depth at the original location , which is the metal pole in the stream (calculated 0.079 by subtracting 'Lvl_m_Avg' value at 9/8/12 13:15 from "Stream_m_Avg' at 9/8/12 13:00)
2014-08-17 06:00 | 76373 | 12.45 | 10.97 | 0.186 | 0.275 | 0.461 | 0.076 | 0.054545 | 11.05 | 28.39 | 5.341 | Questionable pressure sensor data; Used pressure offset of 0.079 to recalculate 'Stream_m_Avg' -> the offset of 0.275 was measured at the new location of the probe, but we want depth at the original location , which is the metal pole in the stream (calculated 0.079 by subtracting 'Lvl_m_Avg' value at 9/8/12 13:15 from "Stream_m_Avg' at 9/8/12 13:00)
2014-08-17 06:15 | 76374 | 12.45 | 10.94 | 0.183 | 0.275 | 0.458 | 0.076 | 0.054484 | 11.02 | 28.36 | 5.34 | Questionable pressure sensor data; Used pressure offset of 0.079 to recalculate 'Stream_m_Avg' -> the offset of 0.275 was measured at the new location of the probe, but we want depth at the original location , which is the metal pole in the stream (calculated 0.079 by subtracting 'Lvl_m_Avg' value at 9/8/12 13:15 from "Stream_m_Avg' at 9/8/12 13:00)
2014-08-17 06:30 | 76375 | 12.49 | 10.91 | 0.18 | 0.275 | 0.455 | 0.076 | 0.054418 | 10.98 | 28.4 | 5.34 | Questionable pressure sensor data; Used pressure offset of 0.079 to recalculate 'Stream_m_Avg' -> the offset of 0.275 was measured at the new location of the probe, but we want depth at the original location , which is the metal pole in the stream (calculated 0.079 by subtracting 'Lvl_m_Avg' value at 9/8/12 13:15 from "Stream_m_Avg' at 9/8/12 13:00)
2014-08-17 06:45 | 76376 | 12.48 | 10.88 | 0.176 | 0.275 | 0.451 | 0.076 | 0.054379 | 10.95 | 28.4 | 5.348 | Questionable pressure sensor data; Used pressure offset of 0.079 to recalculate 'Stream_m_Avg' -> the offset of 0.275 was measured at the new location of the probe, but we want depth at the original location , which is the metal pole in the stream (calculated 0.079 by subtracting 'Lvl_m_Avg' value at 9/8/12 13:15 from "Stream_m_Avg' at 9/8/12 13:00)
2014-08-17 07:00 | 76377 | 12.52 | 10.85 | 0.17 | 0.275 | 0.445 | 0.076 | 0.054294 | 10.93 | 28.4 | 5.348 | Questionable pressure sensor data; Used pressure offset of 0.079 to recalculate 'Stream_m_Avg' -> the offset of 0.275 was measured at the new location of the probe, but we want depth at the original location , which is the metal pole in the stream (calculated 0.079 by subtracting 'Lvl_m_Avg' value at 9/8/12 13:15 from "Stream_m_Avg' at 9/8/12 13:00)
2014-08-17 07:15 | 76378 | 12.53 | 10.83 | 0.163 | 0.275 | 0.438 | 0.076 | 0.054234 | 10.91 | 28.43 | 5.346 | Questionable pressure sensor data; Used pressure offset of 0.079 to recalculate 'Stream_m_Avg' -> the offset of 0.275 was measured at the new location of the probe, but we want depth at the original location , which is the metal pole in the stream (calculated 0.079 by subtracting 'Lvl_m_Avg' value at 9/8/12 13:15 from "Stream_m_Avg' at 9/8/12 13:00)
2014-08-17 07:30 | 76379 | 12.57 | 10.82 | 0.156 | 0.275 | 0.431 | 0.075 | 0.054182 | 10.9 | 28.37 | 5.342 | Questionable pressure sensor data; Used pressure offset of 0.079 to recalculate 'Stream_m_Avg' -> the offset of 0.275 was measured at the new location of the probe, but we want depth at the original location , which is the metal pole in the stream (calculated 0.079 by subtracting 'Lvl_m_Avg' value at 9/8/12 13:15 from "Stream_m_Avg' at 9/8/12 13:00)
2014-08-17 07:45 | 76380 | 12.68 | 10.81 | 0.146 | 0.275 | 0.421 | 0.075 | 0.054153 | 10.89 | 28.43 | 5.342 | Questionable pressure sensor data; Used pressure offset of 0.079 to recalculate 'Stream_m_Avg' -> the offset of 0.275 was measured at the new location of the probe, but we want depth at the original location , which is the metal pole in the stream (calculated 0.079 by subtracting 'Lvl_m_Avg' value at 9/8/12 13:15 from "Stream_m_Avg' at 9/8/12 13:00)
2014-08-17 08:00 | 76381 | 12.93 | 10.8 | 0.133 | 0.275 | 0.408 | 0.075 | 0.054128 | 10.89 | 28.43 | 5.35 | Questionable pressure sensor data; Used pressure offset of 0.079 to recalculate 'Stream_m_Avg' -> the offset of 0.275 was measured at the new location of the probe, but we want depth at the original location , which is the metal pole in the stream (calculated 0.079 by subtracting 'Lvl_m_Avg' value at 9/8/12 13:15 from "Stream_m_Avg' at 9/8/12 13:00)
2014-08-17 08:15 | 76382 | 13.21 | 10.8 | 0.117 | 0.275 | 0.392 | 0.075 | 0.054127 | 10.89 | 28.39 | 5.345 | Questionable pressure sensor data; Used pressure offset of 0.079 to recalculate 'Stream_m_Avg' -> the offset of 0.275 was measured at the new location of the probe, but we want depth at the original location , which is the metal pole in the stream (calculated 0.079 by subtracting 'Lvl_m_Avg' value at 9/8/12 13:15 from "Stream_m_Avg' at 9/8/12 13:00)
2014-08-17 08:30 | 76383 | 13.36 | 10.81 | 0.098 | 0.275 | 0.373 | 0.075 | 0.054139 | 10.9 | 28.42 | 5.346 | Questionable pressure sensor data; Used pressure offset of 0.079 to recalculate 'Stream_m_Avg' -> the offset of 0.275 was measured at the new location of the probe, but we want depth at the original location , which is the metal pole in the stream (calculated 0.079 by subtracting 'Lvl_m_Avg' value at 9/8/12 13:15 from "Stream_m_Avg' at 9/8/12 13:00)
2014-08-17 08:45 | 76384 | 13.31 | 10.82 | 0.079 | 0.275 | 0.354 | 0.075 | 0.054154 | 10.92 | 28.39 | 5.343 | Questionable pressure sensor data; Used pressure offset of 0.079 to recalculate 'Stream_m_Avg' -> the offset of 0.275 was measured at the new location of the probe, but we want depth at the original location , which is the metal pole in the stream (calculated 0.079 by subtracting 'Lvl_m_Avg' value at 9/8/12 13:15 from "Stream_m_Avg' at 9/8/12 13:00)
2014-08-17 09:00 | 76385 | 13.29 | 10.85 | 0.066 | 0.275 | 0.341 | 0.075 | 0.05418 | 10.96 | 28.36 | 5.343 | Questionable pressure sensor data; Used pressure offset of 0.079 to recalculate 'Stream_m_Avg' -> the offset of 0.275 was measured at the new location of the probe, but we want depth at the original location , which is the metal pole in the stream (calculated 0.079 by subtracting 'Lvl_m_Avg' value at 9/8/12 13:15 from "Stream_m_Avg' at 9/8/12 13:00)
2014-08-17 09:15 | 76386 | 13.28 | 10.88 | 0.056 | 0.275 | 0.331 | 0.075 | 0.05419 | 11 | 28.39 | 5.342 | Questionable pressure sensor data; Used pressure offset of 0.079 to recalculate 'Stream_m_Avg' -> the offset of 0.275 was measured at the new location of the probe, but we want depth at the original location , which is the metal pole in the stream (calculated 0.079 by subtracting 'Lvl_m_Avg' value at 9/8/12 13:15 from "Stream_m_Avg' at 9/8/12 13:00)
2014-08-17 09:30 | 76387 | 13.26 | 10.92 | 0.047 | 0.275 | 0.322 | 0.075 | 0.054214 | 11.04 | 28.42 | 5.348 | Questionable pressure sensor data; Used pressure offset of 0.079 to recalculate 'Stream_m_Avg' -> the offset of 0.275 was measured at the new location of the probe, but we want depth at the original location , which is the metal pole in the stream (calculated 0.079 by subtracting 'Lvl_m_Avg' value at 9/8/12 13:15 from "Stream_m_Avg' at 9/8/12 13:00)
2014-08-17 09:45 | 76388 | 13.28 | 10.97 | 0.04 | 0.275 | 0.315 | 0.075 | 0.054245 | 11.09 | 28.39 | 5.349 | Questionable pressure sensor data; Used pressure offset of 0.079 to recalculate 'Stream_m_Avg' -> the offset of 0.275 was measured at the new location of the probe, but we want depth at the original location , which is the metal pole in the stream (calculated 0.079 by subtracting 'Lvl_m_Avg' value at 9/8/12 13:15 from "Stream_m_Avg' at 9/8/12 13:00)
2014-08-17 10:00 | 76389 | 13.23 | 11.02 | 0.028 | 0.275 | 0.303 | 0.075 | 0.054316 | 11.15 | 28.36 | 5.339 | Questionable pressure sensor data; Used pressure offset of 0.079 to recalculate 'Stream_m_Avg' -> the offset of 0.275 was measured at the new location of the probe, but we want depth at the original location , which is the metal pole in the stream (calculated 0.079 by subtracting 'Lvl_m_Avg' value at 9/8/12 13:15 from "Stream_m_Avg' at 9/8/12 13:00)
2014-08-17 10:15 | 76390 | 13.22 | 11.09 | 0.015 | 0.275 | 0.29 | 0.075 | 0.054404 | 11.24 | 28.35 | 5.336 | Questionable pressure sensor data; Used pressure offset of 0.079 to recalculate 'Stream_m_Avg' -> the offset of 0.275 was measured at the new location of the probe, but we want depth at the original location , which is the metal pole in the stream (calculated 0.079 by subtracting 'Lvl_m_Avg' value at 9/8/12 13:15 from "Stream_m_Avg' at 9/8/12 13:00)
2014-08-17 10:30 | 76391 | 13.2 | 11.18 | 0.004 | 0.275 | 0.279 | 0.075 | 0.054559 | 11.33 | 28.32 | 5.336 | Questionable pressure sensor data; Used pressure offset of 0.079 to recalculate 'Stream_m_Avg' -> the offset of 0.275 was measured at the new location of the probe, but we want depth at the original location , which is the metal pole in the stream (calculated 0.079 by subtracting 'Lvl_m_Avg' value at 9/8/12 13:15 from "Stream_m_Avg' at 9/8/12 13:00)
2014-08-17 10:45 | 76392 | 13.17 | 11.28 | -0.007 | 0.275 | 0.268 | 0.075 | 0.054967 | 11.44 | 28.32 | 5.327 | Questionable pressure sensor data; Used pressure offset of 0.079 to recalculate 'Stream_m_Avg' -> the offset of 0.275 was measured at the new location of the probe, but we want depth at the original location , which is the metal pole in the stream (calculated 0.079 by subtracting 'Lvl_m_Avg' value at 9/8/12 13:15 from "Stream_m_Avg' at 9/8/12 13:00)
2014-08-17 11:00 | 76393 | 13.2 | 11.4 | -0.016 | 0.275 | 0.259 | 0.075 | 0.055068 | 11.57 | 28.35 | 5.327 | Questionable pressure sensor data; Used pressure offset of 0.079 to recalculate 'Stream_m_Avg' -> the offset of 0.275 was measured at the new location of the probe, but we want depth at the original location , which is the metal pole in the stream (calculated 0.079 by subtracting 'Lvl_m_Avg' value at 9/8/12 13:15 from "Stream_m_Avg' at 9/8/12 13:00)
2014-08-17 11:15 | 76394 | 13.15 | 11.52 | -0.023 | 0.275 | 0.252 | 0.075 | 0.055333 | 11.7 | 28.35 | 5.338 | Questionable pressure sensor data; Used pressure offset of 0.079 to recalculate 'Stream_m_Avg' -> the offset of 0.275 was measured at the new location of the probe, but we want depth at the original location , which is the metal pole in the stream (calculated 0.079 by subtracting 'Lvl_m_Avg' value at 9/8/12 13:15 from "Stream_m_Avg' at 9/8/12 13:00)
2014-08-17 11:30 | 76395 | 13.13 | 11.66 | -0.032 | 0.275 | 0.244 | 0.075 | 0.055563 | 11.83 | 28.31 | 5.331 | Questionable pressure sensor data; Used pressure offset of 0.079 to recalculate 'Stream_m_Avg' -> the offset of 0.275 was measured at the new location of the probe, but we want depth at the original location , which is the metal pole in the stream (calculated 0.079 by subtracting 'Lvl_m_Avg' value at 9/8/12 13:15 from "Stream_m_Avg' at 9/8/12 13:00)
2014-08-17 11:45 | 76396 | 13.16 | 11.8 | -0.038 | 0.275 | 0.237 | 0.076 | 0.055971 | 11.98 | 28.31 | 5.327 | Questionable pressure sensor data; Used pressure offset of 0.079 to recalculate 'Stream_m_Avg' -> the offset of 0.275 was measured at the new location of the probe, but we want depth at the original location , which is the metal pole in the stream (calculated 0.079 by subtracting 'Lvl_m_Avg' value at 9/8/12 13:15 from "Stream_m_Avg' at 9/8/12 13:00)
2014-08-17 12:00 | 76397 | 13.11 | 11.94 | -0.051 | 0.275 | 0.224 | 0.076 | 0.05615 | 12.13 | 28.27 | 5.328 | Questionable pressure sensor data; Used pressure offset of 0.079 to recalculate 'Stream_m_Avg' -> the offset of 0.275 was measured at the new location of the probe, but we want depth at the original location , which is the metal pole in the stream (calculated 0.079 by subtracting 'Lvl_m_Avg' value at 9/8/12 13:15 from "Stream_m_Avg' at 9/8/12 13:00)
2014-08-17 12:15 | 76398 | 13.08 | 12.09 | -0.064 | 0.275 | 0.211 | 0.075 | 0.056289 | 12.28 | 28.24 | 5.314 | Questionable pressure sensor data; Used pressure offset of 0.079 to recalculate 'Stream_m_Avg' -> the offset of 0.275 was measured at the new location of the probe, but we want depth at the original location , which is the metal pole in the stream (calculated 0.079 by subtracting 'Lvl_m_Avg' value at 9/8/12 13:15 from "Stream_m_Avg' at 9/8/12 13:00)
2014-08-17 12:30 | 76399 | 13.11 | 12.24 | -0.07 | 0.275 | 0.205 | 0.076 | 0.056597 | 12.44 | 28.2 | 5.309 | Questionable pressure sensor data; Used pressure offset of 0.079 to recalculate 'Stream_m_Avg' -> the offset of 0.275 was measured at the new location of the probe, but we want depth at the original location , which is the metal pole in the stream (calculated 0.079 by subtracting 'Lvl_m_Avg' value at 9/8/12 13:15 from "Stream_m_Avg' at 9/8/12 13:00)
2014-08-17 12:45 | 76400 | 13.05 | 12.39 | -0.079 | 0.275 | 0.196 | 0.076 | 0.056827 | 12.61 | 28.17 | 5.303 | Questionable pressure sensor data; Used pressure offset of 0.079 to recalculate 'Stream_m_Avg' -> the offset of 0.275 was measured at the new location of the probe, but we want depth at the original location , which is the metal pole in the stream (calculated 0.079 by subtracting 'Lvl_m_Avg' value at 9/8/12 13:15 from "Stream_m_Avg' at 9/8/12 13:00)
2014-08-17 13:00 | 76401 | 13.03 | 12.56 | -0.089 | 0.275 | 0.186 | 0.076 | 0.057096 | 12.78 | 28.07 | 5.291 | Questionable pressure sensor data; Used pressure offset of 0.079 to recalculate 'Stream_m_Avg' -> the offset of 0.275 was measured at the new location of the probe, but we want depth at the original location , which is the metal pole in the stream (calculated 0.079 by subtracting 'Lvl_m_Avg' value at 9/8/12 13:15 from "Stream_m_Avg' at 9/8/12 13:00)
2014-08-17 13:15 | 76402 | 13.03 | 12.72 | -0.102 | 0.275 | 0.173 | 0.076 | 0.057474 | 12.94 | 28.03 | 5.281 | Questionable pressure sensor data; Used pressure offset of 0.079 to recalculate 'Stream_m_Avg' -> the offset of 0.275 was measured at the new location of the probe, but we want depth at the original location , which is the metal pole in the stream (calculated 0.079 by subtracting 'Lvl_m_Avg' value at 9/8/12 13:15 from "Stream_m_Avg' at 9/8/12 13:00)
2014-08-17 13:30 | 76403 | 12.99 | 12.86 | -0.112 | 0.275 | 0.163 | 0.076 | 0.057666 | 13.09 | 28.03 | 5.276 | Questionable pressure sensor data; Used pressure offset of 0.079 to recalculate 'Stream_m_Avg' -> the offset of 0.275 was measured at the new location of the probe, but we want depth at the original location , which is the metal pole in the stream (calculated 0.079 by subtracting 'Lvl_m_Avg' value at 9/8/12 13:15 from "Stream_m_Avg' at 9/8/12 13:00)
2014-08-17 13:45 | 76404 | 12.97 | 13 | -0.12 | 0.275 | 0.155 | 0.076 | 0.057934 | 13.22 | 27.96 | 5.268 | Questionable pressure sensor data; Used pressure offset of 0.079 to recalculate 'Stream_m_Avg' -> the offset of 0.275 was measured at the new location of the probe, but we want depth at the original location , which is the metal pole in the stream (calculated 0.079 by subtracting 'Lvl_m_Avg' value at 9/8/12 13:15 from "Stream_m_Avg' at 9/8/12 13:00)
2014-08-17 14:00 | 76405 | 12.98 | 13.12 | -0.122 | 0.275 | 0.153 | 0.076 | 0.058146 | 13.34 | 27.95 | 5.263 | Questionable pressure sensor data; Used pressure offset of 0.079 to recalculate 'Stream_m_Avg' -> the offset of 0.275 was measured at the new location of the probe, but we want depth at the original location , which is the metal pole in the stream (calculated 0.079 by subtracting 'Lvl_m_Avg' value at 9/8/12 13:15 from "Stream_m_Avg' at 9/8/12 13:00)
2014-08-17 14:15 | 76406 | 12.94 | 13.24 | -0.12 | 0.275 | 0.155 | 0.076 | 0.058347 | 13.45 | 27.92 | 5.26 | Questionable pressure sensor data; Used pressure offset of 0.079 to recalculate 'Stream_m_Avg' -> the offset of 0.275 was measured at the new location of the probe, but we want depth at the original location , which is the metal pole in the stream (calculated 0.079 by subtracting 'Lvl_m_Avg' value at 9/8/12 13:15 from "Stream_m_Avg' at 9/8/12 13:00)
2014-08-17 14:30 | 76407 | 12.92 | 13.35 | -0.116 | 0.275 | 0.159 | 0.076 | 0.058631 | 13.56 | 27.95 | 5.254 | Questionable pressure sensor data; Used pressure offset of 0.079 to recalculate 'Stream_m_Avg' -> the offset of 0.275 was measured at the new location of the probe, but we want depth at the original location , which is the metal pole in the stream (calculated 0.079 by subtracting 'Lvl_m_Avg' value at 9/8/12 13:15 from "Stream_m_Avg' at 9/8/12 13:00)
2014-08-17 14:45 | 76408 | 12.94 | 13.45 | -0.108 | 0.275 | 0.167 | 0.076 | 0.058736 | 13.66 | 27.92 | 5.259 | Questionable pressure sensor data; Used pressure offset of 0.079 to recalculate 'Stream_m_Avg' -> the offset of 0.275 was measured at the new location of the probe, but we want depth at the original location , which is the metal pole in the stream (calculated 0.079 by subtracting 'Lvl_m_Avg' value at 9/8/12 13:15 from "Stream_m_Avg' at 9/8/12 13:00)
2014-08-17 15:00 | 76409 | 12.89 | 13.54 | -0.1 | 0.275 | 0.175 | 0.076 | 0.058879 | 13.75 | 27.88 | 5.25 | Questionable pressure sensor data; Used pressure offset of 0.079 to recalculate 'Stream_m_Avg' -> the offset of 0.275 was measured at the new location of the probe, but we want depth at the original location , which is the metal pole in the stream (calculated 0.079 by subtracting 'Lvl_m_Avg' value at 9/8/12 13:15 from "Stream_m_Avg' at 9/8/12 13:00)
2014-08-17 15:15 | 76410 | 12.89 | 13.61 | -0.086 | 0.275 | 0.189 | 0.076 | 0.059027 | 13.81 | 27.88 | 5.248 | Questionable pressure sensor data; Used pressure offset of 0.079 to recalculate 'Stream_m_Avg' -> the offset of 0.275 was measured at the new location of the probe, but we want depth at the original location , which is the metal pole in the stream (calculated 0.079 by subtracting 'Lvl_m_Avg' value at 9/8/12 13:15 from "Stream_m_Avg' at 9/8/12 13:00)
2014-08-17 15:30 | 76411 | 12.88 | 13.67 | -0.071 | 0.275 | 0.204 | 0.076 | 0.059303 | 13.86 | 27.88 | 5.247 | Questionable pressure sensor data; Used pressure offset of 0.079 to recalculate 'Stream_m_Avg' -> the offset of 0.275 was measured at the new location of the probe, but we want depth at the original location , which is the metal pole in the stream (calculated 0.079 by subtracting 'Lvl_m_Avg' value at 9/8/12 13:15 from "Stream_m_Avg' at 9/8/12 13:00)
2014-08-17 15:45 | 76412 | 12.88 | 13.7 | -0.056 | 0.275 | 0.219 | 0.076 | 0.059411 | 13.89 | 27.85 | 5.246 | Questionable pressure sensor data; Used pressure offset of 0.079 to recalculate 'Stream_m_Avg' -> the offset of 0.275 was measured at the new location of the probe, but we want depth at the original location , which is the metal pole in the stream (calculated 0.079 by subtracting 'Lvl_m_Avg' value at 9/8/12 13:15 from "Stream_m_Avg' at 9/8/12 13:00)
2014-08-17 16:00 | 76413 | 12.88 | 13.72 | -0.035 | 0.275 | 0.24 | 0.077 | 0.059577 | 13.89 | 27.81 | 5.238 | Questionable pressure sensor data; Used pressure offset of 0.079 to recalculate 'Stream_m_Avg' -> the offset of 0.275 was measured at the new location of the probe, but we want depth at the original location , which is the metal pole in the stream (calculated 0.079 by subtracting 'Lvl_m_Avg' value at 9/8/12 13:15 from "Stream_m_Avg' at 9/8/12 13:00)
2014-08-17 16:15 | 76414 | 12.88 | 13.72 | 0.007 | 0.275 | 0.282 | 0.077 | 0.059614 | 13.89 | 27.78 | 5.233 | Questionable pressure sensor data; Used pressure offset of 0.079 to recalculate 'Stream_m_Avg' -> the offset of 0.275 was measured at the new location of the probe, but we want depth at the original location , which is the metal pole in the stream (calculated 0.079 by subtracting 'Lvl_m_Avg' value at 9/8/12 13:15 from "Stream_m_Avg' at 9/8/12 13:00)
2014-08-17 16:30 | 76415 | 12.91 | 13.7 | 0.058 | 0.275 | 0.333 | 0.077 | 0.059577 | 13.85 | 27.75 | 5.224 | Questionable pressure sensor data; Used pressure offset of 0.079 to recalculate 'Stream_m_Avg' -> the offset of 0.275 was measured at the new location of the probe, but we want depth at the original location , which is the metal pole in the stream (calculated 0.079 by subtracting 'Lvl_m_Avg' value at 9/8/12 13:15 from "Stream_m_Avg' at 9/8/12 13:00)
2014-08-17 16:45 | 76416 | 12.91 | 13.65 | 0.088 | 0.275 | 0.363 | 0.077 | 0.059516 | 13.78 | 27.75 | 5.222 | Questionable pressure sensor data; Used pressure offset of 0.079 to recalculate 'Stream_m_Avg' -> the offset of 0.275 was measured at the new location of the probe, but we want depth at the original location , which is the metal pole in the stream (calculated 0.079 by subtracting 'Lvl_m_Avg' value at 9/8/12 13:15 from "Stream_m_Avg' at 9/8/12 13:00)
2014-08-17 17:00 | 76417 | 12.92 | 13.61 | 0.088 | 0.275 | 0.363 | 0.077 | 0.059456 | 13.74 | 27.75 | 5.224 | Questionable pressure sensor data; Used pressure offset of 0.079 to recalculate 'Stream_m_Avg' -> the offset of 0.275 was measured at the new location of the probe, but we want depth at the original location , which is the metal pole in the stream (calculated 0.079 by subtracting 'Lvl_m_Avg' value at 9/8/12 13:15 from "Stream_m_Avg' at 9/8/12 13:00)
2014-08-17 17:15 | 76418 | 12.93 | 13.57 | 0.118 | 0.275 | 0.393 | 0.077 | 0.059498 | 13.71 | 27.68 | 5.216 | Questionable pressure sensor data; Used pressure offset of 0.079 to recalculate 'Stream_m_Avg' -> the offset of 0.275 was measured at the new location of the probe, but we want depth at the original location , which is the metal pole in the stream (calculated 0.079 by subtracting 'Lvl_m_Avg' value at 9/8/12 13:15 from "Stream_m_Avg' at 9/8/12 13:00)
2014-08-17 17:30 | 76419 | 12.95 | 13.52 | 0.156 | 0.275 | 0.431 | 0.077 | 0.059432 | 13.64 | 27.75 | 5.212 | Questionable pressure sensor data; Used pressure offset of 0.079 to recalculate 'Stream_m_Avg' -> the offset of 0.275 was measured at the new location of the probe, but we want depth at the original location , which is the metal pole in the stream (calculated 0.079 by subtracting 'Lvl_m_Avg' value at 9/8/12 13:15 from "Stream_m_Avg' at 9/8/12 13:00)
2014-08-17 17:45 | 76420 | 12.95 | 13.46 | 0.188 | 0.275 | 0.463 | 0.077 | 0.059424 | 13.56 | 27.75 | 5.222 | Questionable pressure sensor data; Used pressure offset of 0.079 to recalculate 'Stream_m_Avg' -> the offset of 0.275 was measured at the new location of the probe, but we want depth at the original location , which is the metal pole in the stream (calculated 0.079 by subtracting 'Lvl_m_Avg' value at 9/8/12 13:15 from "Stream_m_Avg' at 9/8/12 13:00)
2014-08-17 18:00 | 76421 | 12.98 | 13.38 | 0.22 | 0.275 | 0.495 | 0.077 | 0.059327 | 13.48 | 27.72 | 5.217 | Questionable pressure sensor data; Used pressure offset of 0.079 to recalculate 'Stream_m_Avg' -> the offset of 0.275 was measured at the new location of the probe, but we want depth at the original location , which is the metal pole in the stream (calculated 0.079 by subtracting 'Lvl_m_Avg' value at 9/8/12 13:15 from "Stream_m_Avg' at 9/8/12 13:00)
2014-08-17 18:15 | 76422 | 13 | 13.3 | 0.24 | 0.275 | 0.515 | 0.077 | 0.059227 | 13.39 | 27.73 | 5.214 | Questionable pressure sensor data; Used pressure offset of 0.079 to recalculate 'Stream_m_Avg' -> the offset of 0.275 was measured at the new location of the probe, but we want depth at the original location , which is the metal pole in the stream (calculated 0.079 by subtracting 'Lvl_m_Avg' value at 9/8/12 13:15 from "Stream_m_Avg' at 9/8/12 13:00)
2014-08-17 18:30 | 76423 | 13.03 | 13.23 | 0.261 | 0.275 | 0.536 | 0.077 | 0.059166 | 13.32 | 27.76 | 5.217 | Questionable pressure sensor data; Used pressure offset of 0.079 to recalculate 'Stream_m_Avg' -> the offset of 0.275 was measured at the new location of the probe, but we want depth at the original location , which is the metal pole in the stream (calculated 0.079 by subtracting 'Lvl_m_Avg' value at 9/8/12 13:15 from "Stream_m_Avg' at 9/8/12 13:00)
2014-08-17 18:45 | 76424 | 13.04 | 13.15 | 0.275 | 0.275 | 0.55 | 0.077 | 0.059154 | 13.25 | 27.76 | 5.219 | Questionable pressure sensor data; Used pressure offset of 0.079 to recalculate 'Stream_m_Avg' -> the offset of 0.275 was measured at the new location of the probe, but we want depth at the original location , which is the metal pole in the stream (calculated 0.079 by subtracting 'Lvl_m_Avg' value at 9/8/12 13:15 from "Stream_m_Avg' at 9/8/12 13:00)
2014-08-17 19:00 | 76425 | 13.03 | 13.09 | 0.275 | 0.275 | 0.55 | 0.077 | 0.058979 | 13.19 | 27.76 | 5.222 | Questionable pressure sensor data; Used pressure offset of 0.079 to recalculate 'Stream_m_Avg' -> the offset of 0.275 was measured at the new location of the probe, but we want depth at the original location , which is the metal pole in the stream (calculated 0.079 by subtracting 'Lvl_m_Avg' value at 9/8/12 13:15 from "Stream_m_Avg' at 9/8/12 13:00)
2014-08-17 19:15 | 76426 | 12.88 | 13.04 | 0.286 | 0.275 | 0.561 | 0.077 | 0.058967 | 13.13 | 27.76 | 5.225 | Questionable pressure sensor data; Used pressure offset of 0.079 to recalculate 'Stream_m_Avg' -> the offset of 0.275 was measured at the new location of the probe, but we want depth at the original location , which is the metal pole in the stream (calculated 0.079 by subtracting 'Lvl_m_Avg' value at 9/8/12 13:15 from "Stream_m_Avg' at 9/8/12 13:00)
2014-08-17 19:30 | 76427 | 12.77 | 12.98 | 0.299 | 0.275 | 0.574 | 0.077 | 0.058861 | 13.07 | 27.76 | 5.225 | Questionable pressure sensor data; Used pressure offset of 0.079 to recalculate 'Stream_m_Avg' -> the offset of 0.275 was measured at the new location of the probe, but we want depth at the original location , which is the metal pole in the stream (calculated 0.079 by subtracting 'Lvl_m_Avg' value at 9/8/12 13:15 from "Stream_m_Avg' at 9/8/12 13:00)
2014-08-17 19:45 | 76428 | 12.76 | 12.91 | 0.308 | 0.275 | 0.583 | 0.077 | 0.058675 | 13.01 | 27.83 | 5.231 | Questionable pressure sensor data; Used pressure offset of 0.079 to recalculate 'Stream_m_Avg' -> the offset of 0.275 was measured at the new location of the probe, but we want depth at the original location , which is the metal pole in the stream (calculated 0.079 by subtracting 'Lvl_m_Avg' value at 9/8/12 13:15 from "Stream_m_Avg' at 9/8/12 13:00)
2014-08-17 20:00 | 76429 | 12.71 | 12.85 | 0.315 | 0.275 | 0.59 | 0.077 | 0.058622 | 12.94 | 27.83 | 5.236 | Questionable pressure sensor data; Used pressure offset of 0.079 to recalculate 'Stream_m_Avg' -> the offset of 0.275 was measured at the new location of the probe, but we want depth at the original location , which is the metal pole in the stream (calculated 0.079 by subtracting 'Lvl_m_Avg' value at 9/8/12 13:15 from "Stream_m_Avg' at 9/8/12 13:00)
2014-08-17 20:15 | 76430 | 12.67 | 12.79 | 0.318 | 0.275 | 0.593 | 0.077 | 0.058555 | 12.89 | 27.8 | 5.236 | Questionable pressure sensor data; Used pressure offset of 0.079 to recalculate 'Stream_m_Avg' -> the offset of 0.275 was measured at the new location of the probe, but we want depth at the original location , which is the metal pole in the stream (calculated 0.079 by subtracting 'Lvl_m_Avg' value at 9/8/12 13:15 from "Stream_m_Avg' at 9/8/12 13:00)
2014-08-17 20:30 | 76431 | 12.65 | 12.73 | 0.32 | 0.275 | 0.595 | 0.077 | 0.058594 | 12.82 | 27.84 | 5.235 | Questionable pressure sensor data; Used pressure offset of 0.079 to recalculate 'Stream_m_Avg' -> the offset of 0.275 was measured at the new location of the probe, but we want depth at the original location , which is the metal pole in the stream (calculated 0.079 by subtracting 'Lvl_m_Avg' value at 9/8/12 13:15 from "Stream_m_Avg' at 9/8/12 13:00)
2014-08-17 20:45 | 76432 | 12.65 | 12.68 | 0.316 | 0.275 | 0.591 | 0.077 | 0.05853 | 12.76 | 27.84 | 5.24 | Questionable pressure sensor data; Used pressure offset of 0.079 to recalculate 'Stream_m_Avg' -> the offset of 0.275 was measured at the new location of the probe, but we want depth at the original location , which is the metal pole in the stream (calculated 0.079 by subtracting 'Lvl_m_Avg' value at 9/8/12 13:15 from "Stream_m_Avg' at 9/8/12 13:00)
2014-08-17 21:00 | 76433 | 12.64 | 12.62 | 0.309 | 0.275 | 0.584 | 0.077 | 0.058443 | 12.71 | 27.84 | 5.24 | Questionable pressure sensor data; Used pressure offset of 0.079 to recalculate 'Stream_m_Avg' -> the offset of 0.275 was measured at the new location of the probe, but we want depth at the original location , which is the metal pole in the stream (calculated 0.079 by subtracting 'Lvl_m_Avg' value at 9/8/12 13:15 from "Stream_m_Avg' at 9/8/12 13:00)
2014-08-17 21:15 | 76434 | 12.63 | 12.57 | 0.297 | 0.275 | 0.572 | 0.078 | 0.058389 | 12.66 | 27.88 | 5.245 | Questionable pressure sensor data; Used pressure offset of 0.079 to recalculate 'Stream_m_Avg' -> the offset of 0.275 was measured at the new location of the probe, but we want depth at the original location , which is the metal pole in the stream (calculated 0.079 by subtracting 'Lvl_m_Avg' value at 9/8/12 13:15 from "Stream_m_Avg' at 9/8/12 13:00)
2014-08-17 21:30 | 76435 | 12.63 | 12.52 | 0.286 | 0.275 | 0.561 | 0.078 | 0.058323 | 12.61 | 27.88 | 5.248 | Questionable pressure sensor data; Used pressure offset of 0.079 to recalculate 'Stream_m_Avg' -> the offset of 0.275 was measured at the new location of the probe, but we want depth at the original location , which is the metal pole in the stream (calculated 0.079 by subtracting 'Lvl_m_Avg' value at 9/8/12 13:15 from "Stream_m_Avg' at 9/8/12 13:00)
2014-08-17 21:45 | 76436 | 12.61 | 12.48 | 0.28 | 0.275 | 0.555 | 0.078 | 0.058274 | 12.57 | 27.91 | 5.247 | Questionable pressure sensor data; Used pressure offset of 0.079 to recalculate 'Stream_m_Avg' -> the offset of 0.275 was measured at the new location of the probe, but we want depth at the original location , which is the metal pole in the stream (calculated 0.079 by subtracting 'Lvl_m_Avg' value at 9/8/12 13:15 from "Stream_m_Avg' at 9/8/12 13:00)
2014-08-17 22:00 | 76437 | 12.59 | 12.44 | 0.281 | 0.275 | 0.556 | 0.078 | 0.058316 | 12.53 | 27.88 | 5.25 | Questionable pressure sensor data; Used pressure offset of 0.079 to recalculate 'Stream_m_Avg' -> the offset of 0.275 was measured at the new location of the probe, but we want depth at the original location , which is the metal pole in the stream (calculated 0.079 by subtracting 'Lvl_m_Avg' value at 9/8/12 13:15 from "Stream_m_Avg' at 9/8/12 13:00)
2014-08-17 22:15 | 76438 | 12.59 | 12.39 | 0.285 | 0.275 | 0.56 | 0.078 | 0.05826 | 12.48 | 27.91 | 5.251 | Questionable pressure sensor data; Used pressure offset of 0.079 to recalculate 'Stream_m_Avg' -> the offset of 0.275 was measured at the new location of the probe, but we want depth at the original location , which is the metal pole in the stream (calculated 0.079 by subtracting 'Lvl_m_Avg' value at 9/8/12 13:15 from "Stream_m_Avg' at 9/8/12 13:00)
2014-08-17 22:30 | 76439 | 12.61 | 12.35 | 0.288 | 0.275 | 0.563 | 0.078 | 0.058157 | 12.44 | 27.91 | 5.25 | Questionable pressure sensor data; Used pressure offset of 0.079 to recalculate 'Stream_m_Avg' -> the offset of 0.275 was measured at the new location of the probe, but we want depth at the original location , which is the metal pole in the stream (calculated 0.079 by subtracting 'Lvl_m_Avg' value at 9/8/12 13:15 from "Stream_m_Avg' at 9/8/12 13:00)
2014-08-17 22:45 | 76440 | 12.58 | 12.3 | 0.289 | 0.275 | 0.564 | 0.078 | 0.058049 | 12.38 | 27.95 | 5.255 | Questionable pressure sensor data; Used pressure offset of 0.079 to recalculate 'Stream_m_Avg' -> the offset of 0.275 was measured at the new location of the probe, but we want depth at the original location , which is the metal pole in the stream (calculated 0.079 by subtracting 'Lvl_m_Avg' value at 9/8/12 13:15 from "Stream_m_Avg' at 9/8/12 13:00)
2014-08-17 23:00 | 76441 | 12.57 | 12.25 | 0.288 | 0.275 | 0.563 | 0.078 | 0.057947 | 12.33 | 27.95 | 5.259 | Questionable pressure sensor data; Used pressure offset of 0.079 to recalculate 'Stream_m_Avg' -> the offset of 0.275 was measured at the new location of the probe, but we want depth at the original location , which is the metal pole in the stream (calculated 0.079 by subtracting 'Lvl_m_Avg' value at 9/8/12 13:15 from "Stream_m_Avg' at 9/8/12 13:00)
2014-08-17 23:15 | 76442 | 12.56 | 12.2 | 0.286 | 0.275 | 0.561 | 0.078 | 0.057845 | 12.29 | 27.95 | 5.261 | Questionable pressure sensor data; Used pressure offset of 0.079 to recalculate 'Stream_m_Avg' -> the offset of 0.275 was measured at the new location of the probe, but we want depth at the original location , which is the metal pole in the stream (calculated 0.079 by subtracting 'Lvl_m_Avg' value at 9/8/12 13:15 from "Stream_m_Avg' at 9/8/12 13:00)
2014-08-17 23:30 | 76443 | 12.59 | 12.16 | 0.277 | 0.275 | 0.552 | 0.078 | 0.0579 | 12.24 | 27.98 | 5.264 | Questionable pressure sensor data; Used pressure offset of 0.079 to recalculate 'Stream_m_Avg' -> the offset of 0.275 was measured at the new location of the probe, but we want depth at the original location , which is the metal pole in the stream (calculated 0.079 by subtracting 'Lvl_m_Avg' value at 9/8/12 13:15 from "Stream_m_Avg' at 9/8/12 13:00)
2014-08-17 23:45 | 76444 | 12.55 | 12.12 | 0.261 | 0.275 | 0.536 | 0.078 | 0.057777 | 12.2 | 27.95 | 5.265 | Questionable pressure sensor data; Used pressure offset of 0.079 to recalculate 'Stream_m_Avg' -> the offset of 0.275 was measured at the new location of the probe, but we want depth at the original location , which is the metal pole in the stream (calculated 0.079 by subtracting 'Lvl_m_Avg' value at 9/8/12 13:15 from "Stream_m_Avg' at 9/8/12 13:00)
2014-08-18 | 76445 | 12.54 | 12.08 | 0.254 | 0.275 | 0.529 | 0.078 | 0.057737 | 12.17 | 28.01 | 5.27 | Questionable pressure sensor data; Used pressure offset of 0.079 to recalculate 'Stream_m_Avg' -> the offset of 0.275 was measured at the new location of the probe, but we want depth at the original location , which is the metal pole in the stream (calculated 0.079 by subtracting 'Lvl_m_Avg' value at 9/8/12 13:15 from "Stream_m_Avg' at 9/8/12 13:00)
2014-08-18 00:15 | 76446 | 12.53 | 12.04 | 0.253 | 0.275 | 0.528 | 0.078 | 0.057689 | 12.13 | 28.01 | 5.272 | Questionable pressure sensor data; Used pressure offset of 0.079 to recalculate 'Stream_m_Avg' -> the offset of 0.275 was measured at the new location of the probe, but we want depth at the original location , which is the metal pole in the stream (calculated 0.079 by subtracting 'Lvl_m_Avg' value at 9/8/12 13:15 from "Stream_m_Avg' at 9/8/12 13:00)
2014-08-18 00:30 | 76447 | 12.53 | 11.99 | 0.252 | 0.275 | 0.527 | 0.078 | 0.057635 | 12.08 | 28.01 | 5.272 | Questionable pressure sensor data; Used pressure offset of 0.079 to recalculate 'Stream_m_Avg' -> the offset of 0.275 was measured at the new location of the probe, but we want depth at the original location , which is the metal pole in the stream (calculated 0.079 by subtracting 'Lvl_m_Avg' value at 9/8/12 13:15 from "Stream_m_Avg' at 9/8/12 13:00)
2014-08-18 00:45 | 76448 | 12.52 | 11.95 | 0.248 | 0.275 | 0.523 | 0.078 | 0.057564 | 12.04 | 28.01 | 5.272 | Questionable pressure sensor data; Used pressure offset of 0.079 to recalculate 'Stream_m_Avg' -> the offset of 0.275 was measured at the new location of the probe, but we want depth at the original location , which is the metal pole in the stream (calculated 0.079 by subtracting 'Lvl_m_Avg' value at 9/8/12 13:15 from "Stream_m_Avg' at 9/8/12 13:00)
2014-08-18 01:00 | 76449 | 12.52 | 11.91 | 0.243 | 0.275 | 0.518 | 0.078 | 0.057644 | 12 | 28.01 | 5.272 | Questionable pressure sensor data; Used pressure offset of 0.079 to recalculate 'Stream_m_Avg' -> the offset of 0.275 was measured at the new location of the probe, but we want depth at the original location , which is the metal pole in the stream (calculated 0.079 by subtracting 'Lvl_m_Avg' value at 9/8/12 13:15 from "Stream_m_Avg' at 9/8/12 13:00)
2014-08-18 01:15 | 76450 | 12.53 | 11.87 | 0.24 | 0.275 | 0.515 | 0.078 | 0.057559 | 11.96 | 28.01 | 5.274 | Questionable pressure sensor data; Used pressure offset of 0.079 to recalculate 'Stream_m_Avg' -> the offset of 0.275 was measured at the new location of the probe, but we want depth at the original location , which is the metal pole in the stream (calculated 0.079 by subtracting 'Lvl_m_Avg' value at 9/8/12 13:15 from "Stream_m_Avg' at 9/8/12 13:00)
2014-08-18 01:30 | 76451 | 12.5 | 11.83 | 0.237 | 0.275 | 0.512 | 0.078 | 0.057417 | 11.92 | 28.05 | 5.279 | Questionable pressure sensor data; Used pressure offset of 0.079 to recalculate 'Stream_m_Avg' -> the offset of 0.275 was measured at the new location of the probe, but we want depth at the original location , which is the metal pole in the stream (calculated 0.079 by subtracting 'Lvl_m_Avg' value at 9/8/12 13:15 from "Stream_m_Avg' at 9/8/12 13:00)
2014-08-18 01:45 | 76452 | 12.5 | 11.79 | 0.234 | 0.275 | 0.509 | 0.078 | 0.05732 | 11.87 | 28.09 | 5.281 | Questionable pressure sensor data; Used pressure offset of 0.079 to recalculate 'Stream_m_Avg' -> the offset of 0.275 was measured at the new location of the probe, but we want depth at the original location , which is the metal pole in the stream (calculated 0.079 by subtracting 'Lvl_m_Avg' value at 9/8/12 13:15 from "Stream_m_Avg' at 9/8/12 13:00)
2014-08-18 02:00 | 76453 | 12.5 | 11.75 | 0.227 | 0.275 | 0.502 | 0.078 | 0.057299 | 11.84 | 28.09 | 5.286 | Questionable pressure sensor data; Used pressure offset of 0.079 to recalculate 'Stream_m_Avg' -> the offset of 0.275 was measured at the new location of the probe, but we want depth at the original location , which is the metal pole in the stream (calculated 0.079 by subtracting 'Lvl_m_Avg' value at 9/8/12 13:15 from "Stream_m_Avg' at 9/8/12 13:00)
2014-08-18 02:15 | 76454 | 12.5 | 11.71 | 0.222 | 0.275 | 0.497 | 0.078 | 0.057379 | 11.8 | 28.12 | 5.291 | Questionable pressure sensor data; Used pressure offset of 0.079 to recalculate 'Stream_m_Avg' -> the offset of 0.275 was measured at the new location of the probe, but we want depth at the original location , which is the metal pole in the stream (calculated 0.079 by subtracting 'Lvl_m_Avg' value at 9/8/12 13:15 from "Stream_m_Avg' at 9/8/12 13:00)
2014-08-18 02:30 | 76455 | 12.49 | 11.68 | 0.219 | 0.275 | 0.494 | 0.078 | 0.057291 | 11.76 | 28.05 | 5.286 | Questionable pressure sensor data; Used pressure offset of 0.079 to recalculate 'Stream_m_Avg' -> the offset of 0.275 was measured at the new location of the probe, but we want depth at the original location , which is the metal pole in the stream (calculated 0.079 by subtracting 'Lvl_m_Avg' value at 9/8/12 13:15 from "Stream_m_Avg' at 9/8/12 13:00)
2014-08-18 02:45 | 76456 | 12.48 | 11.64 | 0.217 | 0.275 | 0.492 | 0.078 | 0.057211 | 11.72 | 28.05 | 5.28 | Questionable pressure sensor data; Used pressure offset of 0.079 to recalculate 'Stream_m_Avg' -> the offset of 0.275 was measured at the new location of the probe, but we want depth at the original location , which is the metal pole in the stream (calculated 0.079 by subtracting 'Lvl_m_Avg' value at 9/8/12 13:15 from "Stream_m_Avg' at 9/8/12 13:00)
2014-08-18 03:00 | 76457 | 12.51 | 11.61 | 0.215 | 0.275 | 0.49 | 0.078 | 0.057118 | 11.69 | 28.09 | 5.279 | Questionable pressure sensor data; Used pressure offset of 0.079 to recalculate 'Stream_m_Avg' -> the offset of 0.275 was measured at the new location of the probe, but we want depth at the original location , which is the metal pole in the stream (calculated 0.079 by subtracting 'Lvl_m_Avg' value at 9/8/12 13:15 from "Stream_m_Avg' at 9/8/12 13:00)
2014-08-18 03:15 | 76458 | 12.48 | 11.57 | 0.213 | 0.275 | 0.488 | 0.078 | 0.057026 | 11.65 | 28.09 | 5.286 | Questionable pressure sensor data; Used pressure offset of 0.079 to recalculate 'Stream_m_Avg' -> the offset of 0.275 was measured at the new location of the probe, but we want depth at the original location , which is the metal pole in the stream (calculated 0.079 by subtracting 'Lvl_m_Avg' value at 9/8/12 13:15 from "Stream_m_Avg' at 9/8/12 13:00)
2014-08-18 03:30 | 76459 | 12.47 | 11.53 | 0.21 | 0.275 | 0.485 | 0.078 | 0.05695 | 11.61 | 28.05 | 5.281 | Questionable pressure sensor data; Used pressure offset of 0.079 to recalculate 'Stream_m_Avg' -> the offset of 0.275 was measured at the new location of the probe, but we want depth at the original location , which is the metal pole in the stream (calculated 0.079 by subtracting 'Lvl_m_Avg' value at 9/8/12 13:15 from "Stream_m_Avg' at 9/8/12 13:00)
2014-08-18 03:45 | 76460 | 12.49 | 11.5 | 0.206 | 0.275 | 0.481 | 0.078 | 0.056978 | 11.58 | 28.12 | 5.288 | Questionable pressure sensor data; Used pressure offset of 0.079 to recalculate 'Stream_m_Avg' -> the offset of 0.275 was measured at the new location of the probe, but we want depth at the original location , which is the metal pole in the stream (calculated 0.079 by subtracting 'Lvl_m_Avg' value at 9/8/12 13:15 from "Stream_m_Avg' at 9/8/12 13:00)
2014-08-18 04:00 | 76461 | 12.47 | 11.46 | 0.201 | 0.275 | 0.476 | 0.078 | 0.056874 | 11.55 | 28.15 | 5.296 | Questionable pressure sensor data; Used pressure offset of 0.079 to recalculate 'Stream_m_Avg' -> the offset of 0.275 was measured at the new location of the probe, but we want depth at the original location , which is the metal pole in the stream (calculated 0.079 by subtracting 'Lvl_m_Avg' value at 9/8/12 13:15 from "Stream_m_Avg' at 9/8/12 13:00)
2014-08-18 04:15 | 76462 | 12.47 | 11.43 | 0.199 | 0.275 | 0.474 | 0.078 | 0.056783 | 11.51 | 28.15 | 5.299 | Questionable pressure sensor data; Used pressure offset of 0.079 to recalculate 'Stream_m_Avg' -> the offset of 0.275 was measured at the new location of the probe, but we want depth at the original location , which is the metal pole in the stream (calculated 0.079 by subtracting 'Lvl_m_Avg' value at 9/8/12 13:15 from "Stream_m_Avg' at 9/8/12 13:00)
2014-08-18 04:30 | 76463 | 12.46 | 11.39 | 0.197 | 0.275 | 0.472 | 0.078 | 0.056704 | 11.46 | 28.15 | 5.301 | Questionable pressure sensor data; Used pressure offset of 0.079 to recalculate 'Stream_m_Avg' -> the offset of 0.275 was measured at the new location of the probe, but we want depth at the original location , which is the metal pole in the stream (calculated 0.079 by subtracting 'Lvl_m_Avg' value at 9/8/12 13:15 from "Stream_m_Avg' at 9/8/12 13:00)
2014-08-18 04:45 | 76464 | 12.46 | 11.35 | 0.194 | 0.275 | 0.469 | 0.078 | 0.056617 | 11.44 | 28.15 | 5.299 | Questionable pressure sensor data; Used pressure offset of 0.079 to recalculate 'Stream_m_Avg' -> the offset of 0.275 was measured at the new location of the probe, but we want depth at the original location , which is the metal pole in the stream (calculated 0.079 by subtracting 'Lvl_m_Avg' value at 9/8/12 13:15 from "Stream_m_Avg' at 9/8/12 13:00)
2014-08-18 05:00 | 76465 | 12.46 | 11.32 | 0.191 | 0.275 | 0.466 | 0.078 | 0.056553 | 11.4 | 28.22 | 5.305 | Questionable pressure sensor data; Used pressure offset of 0.079 to recalculate 'Stream_m_Avg' -> the offset of 0.275 was measured at the new location of the probe, but we want depth at the original location , which is the metal pole in the stream (calculated 0.079 by subtracting 'Lvl_m_Avg' value at 9/8/12 13:15 from "Stream_m_Avg' at 9/8/12 13:00)
2014-08-18 05:15 | 76466 | 12.45 | 11.28 | 0.189 | 0.275 | 0.464 | 0.078 | 0.056533 | 11.37 | 28.26 | 5.315 | Questionable pressure sensor data; Used pressure offset of 0.079 to recalculate 'Stream_m_Avg' -> the offset of 0.275 was measured at the new location of the probe, but we want depth at the original location , which is the metal pole in the stream (calculated 0.079 by subtracting 'Lvl_m_Avg' value at 9/8/12 13:15 from "Stream_m_Avg' at 9/8/12 13:00)
2014-08-18 05:30 | 76467 | 12.46 | 11.25 | 0.187 | 0.275 | 0.462 | 0.078 | 0.056447 | 11.33 | 28.22 | 5.318 | Questionable pressure sensor data; Used pressure offset of 0.079 to recalculate 'Stream_m_Avg' -> the offset of 0.275 was measured at the new location of the probe, but we want depth at the original location , which is the metal pole in the stream (calculated 0.079 by subtracting 'Lvl_m_Avg' value at 9/8/12 13:15 from "Stream_m_Avg' at 9/8/12 13:00)
2014-08-18 05:45 | 76468 | 12.45 | 11.21 | 0.184 | 0.275 | 0.459 | 0.078 | 0.056363 | 11.3 | 28.22 | 5.312 | Questionable pressure sensor data; Used pressure offset of 0.079 to recalculate 'Stream_m_Avg' -> the offset of 0.275 was measured at the new location of the probe, but we want depth at the original location , which is the metal pole in the stream (calculated 0.079 by subtracting 'Lvl_m_Avg' value at 9/8/12 13:15 from "Stream_m_Avg' at 9/8/12 13:00)
2014-08-18 06:00 | 76469 | 12.45 | 11.18 | 0.181 | 0.275 | 0.456 | 0.078 | 0.056292 | 11.27 | 28.22 | 5.312 | Questionable pressure sensor data; Used pressure offset of 0.079 to recalculate 'Stream_m_Avg' -> the offset of 0.275 was measured at the new location of the probe, but we want depth at the original location , which is the metal pole in the stream (calculated 0.079 by subtracting 'Lvl_m_Avg' value at 9/8/12 13:15 from "Stream_m_Avg' at 9/8/12 13:00)
2014-08-18 06:15 | 76470 | 12.45 | 11.15 | 0.18 | 0.275 | 0.455 | 0.078 | 0.056305 | 11.23 | 28.29 | 5.316 | Questionable pressure sensor data; Used pressure offset of 0.079 to recalculate 'Stream_m_Avg' -> the offset of 0.275 was measured at the new location of the probe, but we want depth at the original location , which is the metal pole in the stream (calculated 0.079 by subtracting 'Lvl_m_Avg' value at 9/8/12 13:15 from "Stream_m_Avg' at 9/8/12 13:00)
2014-08-18 06:30 | 76471 | 12.47 | 11.11 | 0.175 | 0.275 | 0.45 | 0.078 | 0.056245 | 11.19 | 28.29 | 5.322 | Questionable pressure sensor data; Used pressure offset of 0.079 to recalculate 'Stream_m_Avg' -> the offset of 0.275 was measured at the new location of the probe, but we want depth at the original location , which is the metal pole in the stream (calculated 0.079 by subtracting 'Lvl_m_Avg' value at 9/8/12 13:15 from "Stream_m_Avg' at 9/8/12 13:00)
2014-08-18 06:45 | 76472 | 12.52 | 11.09 | 0.17 | 0.275 | 0.445 | 0.078 | 0.056199 | 11.17 | 28.29 | 5.322 | Questionable pressure sensor data; Used pressure offset of 0.079 to recalculate 'Stream_m_Avg' -> the offset of 0.275 was measured at the new location of the probe, but we want depth at the original location , which is the metal pole in the stream (calculated 0.079 by subtracting 'Lvl_m_Avg' value at 9/8/12 13:15 from "Stream_m_Avg' at 9/8/12 13:00)
2014-08-18 07:00 | 76473 | 12.52 | 11.06 | 0.163 | 0.275 | 0.438 | 0.078 | 0.056147 | 11.15 | 28.29 | 5.327 | Questionable pressure sensor data; Used pressure offset of 0.079 to recalculate 'Stream_m_Avg' -> the offset of 0.275 was measured at the new location of the probe, but we want depth at the original location , which is the metal pole in the stream (calculated 0.079 by subtracting 'Lvl_m_Avg' value at 9/8/12 13:15 from "Stream_m_Avg' at 9/8/12 13:00)
2014-08-18 07:15 | 76474 | 12.57 | 11.05 | 0.155 | 0.275 | 0.43 | 0.078 | 0.056014 | 11.13 | 28.32 | 5.328 | Questionable pressure sensor data; Used pressure offset of 0.079 to recalculate 'Stream_m_Avg' -> the offset of 0.275 was measured at the new location of the probe, but we want depth at the original location , which is the metal pole in the stream (calculated 0.079 by subtracting 'Lvl_m_Avg' value at 9/8/12 13:15 from "Stream_m_Avg' at 9/8/12 13:00)
2014-08-18 07:30 | 76475 | 12.64 | 11.03 | 0.148 | 0.275 | 0.423 | 0.077 | 0.05593 | 11.12 | 28.36 | 5.333 | Questionable pressure sensor data; Used pressure offset of 0.079 to recalculate 'Stream_m_Avg' -> the offset of 0.275 was measured at the new location of the probe, but we want depth at the original location , which is the metal pole in the stream (calculated 0.079 by subtracting 'Lvl_m_Avg' value at 9/8/12 13:15 from "Stream_m_Avg' at 9/8/12 13:00)
2014-08-18 07:45 | 76476 | 12.68 | 11.02 | 0.139 | 0.275 | 0.414 | 0.077 | 0.05584 | 11.11 | 28.36 | 5.333 | Questionable pressure sensor data; Used pressure offset of 0.079 to recalculate 'Stream_m_Avg' -> the offset of 0.275 was measured at the new location of the probe, but we want depth at the original location , which is the metal pole in the stream (calculated 0.079 by subtracting 'Lvl_m_Avg' value at 9/8/12 13:15 from "Stream_m_Avg' at 9/8/12 13:00)
2014-08-18 08:00 | 76477 | 12.99 | 11.01 | 0.127 | 0.275 | 0.402 | 0.077 | 0.055779 | 11.1 | 28.32 | 5.334 | Questionable pressure sensor data; Used pressure offset of 0.079 to recalculate 'Stream_m_Avg' -> the offset of 0.275 was measured at the new location of the probe, but we want depth at the original location , which is the metal pole in the stream (calculated 0.079 by subtracting 'Lvl_m_Avg' value at 9/8/12 13:15 from "Stream_m_Avg' at 9/8/12 13:00)
2014-08-18 08:15 | 76478 | 13.21 | 11.01 | 0.11 | 0.275 | 0.385 | 0.077 | 0.055744 | 11.11 | 28.32 | 5.332 | Questionable pressure sensor data; Used pressure offset of 0.079 to recalculate 'Stream_m_Avg' -> the offset of 0.275 was measured at the new location of the probe, but we want depth at the original location , which is the metal pole in the stream (calculated 0.079 by subtracting 'Lvl_m_Avg' value at 9/8/12 13:15 from "Stream_m_Avg' at 9/8/12 13:00)
2014-08-18 08:30 | 76479 | 13.3 | 11.01 | 0.092 | 0.275 | 0.367 | 0.077 | 0.055759 | 11.12 | 28.36 | 5.332 | Questionable pressure sensor data; Used pressure offset of 0.079 to recalculate 'Stream_m_Avg' -> the offset of 0.275 was measured at the new location of the probe, but we want depth at the original location , which is the metal pole in the stream (calculated 0.079 by subtracting 'Lvl_m_Avg' value at 9/8/12 13:15 from "Stream_m_Avg' at 9/8/12 13:00)
2014-08-18 08:45 | 76480 | 13.28 | 11.03 | 0.076 | 0.275 | 0.351 | 0.077 | 0.0557 | 11.13 | 28.32 | 5.33 | Questionable pressure sensor data; Used pressure offset of 0.079 to recalculate 'Stream_m_Avg' -> the offset of 0.275 was measured at the new location of the probe, but we want depth at the original location , which is the metal pole in the stream (calculated 0.079 by subtracting 'Lvl_m_Avg' value at 9/8/12 13:15 from "Stream_m_Avg' at 9/8/12 13:00)
2014-08-18 09:00 | 76481 | 13.3 | 11.05 | 0.064 | 0.275 | 0.339 | 0.077 | 0.055679 | 11.15 | 28.29 | 5.329 | Questionable pressure sensor data; Used pressure offset of 0.079 to recalculate 'Stream_m_Avg' -> the offset of 0.275 was measured at the new location of the probe, but we want depth at the original location , which is the metal pole in the stream (calculated 0.079 by subtracting 'Lvl_m_Avg' value at 9/8/12 13:15 from "Stream_m_Avg' at 9/8/12 13:00)
2014-08-18 09:15 | 76482 | 13.26 | 11.08 | 0.054 | 0.275 | 0.329 | 0.077 | 0.055748 | 11.19 | 28.29 | 5.324 | Questionable pressure sensor data; Used pressure offset of 0.079 to recalculate 'Stream_m_Avg' -> the offset of 0.275 was measured at the new location of the probe, but we want depth at the original location , which is the metal pole in the stream (calculated 0.079 by subtracting 'Lvl_m_Avg' value at 9/8/12 13:15 from "Stream_m_Avg' at 9/8/12 13:00)
2014-08-18 09:30 | 76483 | 13.24 | 11.12 | 0.044 | 0.275 | 0.319 | 0.077 | 0.055841 | 11.24 | 28.32 | 5.326 | Questionable pressure sensor data; Used pressure offset of 0.079 to recalculate 'Stream_m_Avg' -> the offset of 0.275 was measured at the new location of the probe, but we want depth at the original location , which is the metal pole in the stream (calculated 0.079 by subtracting 'Lvl_m_Avg' value at 9/8/12 13:15 from "Stream_m_Avg' at 9/8/12 13:00)
2014-08-18 09:45 | 76484 | 13.27 | 11.16 | 0.035 | 0.275 | 0.31 | 0.077 | 0.055852 | 11.27 | 28.29 | 5.327 | Questionable pressure sensor data; Used pressure offset of 0.079 to recalculate 'Stream_m_Avg' -> the offset of 0.275 was measured at the new location of the probe, but we want depth at the original location , which is the metal pole in the stream (calculated 0.079 by subtracting 'Lvl_m_Avg' value at 9/8/12 13:15 from "Stream_m_Avg' at 9/8/12 13:00)
2014-08-18 10:00 | 76485 | 13.22 | 11.21 | 0.025 | 0.275 | 0.3 | 0.077 | 0.055911 | 11.34 | 28.29 | 5.324 | Questionable pressure sensor data; Used pressure offset of 0.079 to recalculate 'Stream_m_Avg' -> the offset of 0.275 was measured at the new location of the probe, but we want depth at the original location , which is the metal pole in the stream (calculated 0.079 by subtracting 'Lvl_m_Avg' value at 9/8/12 13:15 from "Stream_m_Avg' at 9/8/12 13:00)
2014-08-18 10:15 | 76486 | 13.2 | 11.27 | 0.011 | 0.275 | 0.286 | 0.077 | 0.05623 | 11.41 | 28.28 | 5.321 | Questionable pressure sensor data; Used pressure offset of 0.079 to recalculate 'Stream_m_Avg' -> the offset of 0.275 was measured at the new location of the probe, but we want depth at the original location , which is the metal pole in the stream (calculated 0.079 by subtracting 'Lvl_m_Avg' value at 9/8/12 13:15 from "Stream_m_Avg' at 9/8/12 13:00)
2014-08-18 10:30 | 76487 | 13.23 | 11.35 | -0.003 | 0.275 | 0.273 | 0.077 | 0.056108 | 11.5 | 28.28 | 5.318 | Questionable pressure sensor data; Used pressure offset of 0.079 to recalculate 'Stream_m_Avg' -> the offset of 0.275 was measured at the new location of the probe, but we want depth at the original location , which is the metal pole in the stream (calculated 0.079 by subtracting 'Lvl_m_Avg' value at 9/8/12 13:15 from "Stream_m_Avg' at 9/8/12 13:00)
2014-08-18 10:45 | 76488 | 13.18 | 11.45 | -0.012 | 0.275 | 0.263 | 0.077 | 0.056202 | 11.6 | 28.21 | 5.314 | Questionable pressure sensor data; Used pressure offset of 0.079 to recalculate 'Stream_m_Avg' -> the offset of 0.275 was measured at the new location of the probe, but we want depth at the original location , which is the metal pole in the stream (calculated 0.079 by subtracting 'Lvl_m_Avg' value at 9/8/12 13:15 from "Stream_m_Avg' at 9/8/12 13:00)
2014-08-18 11:00 | 76489 | 13.15 | 11.56 | -0.022 | 0.275 | 0.253 | 0.077 | 0.056339 | 11.72 | 28.21 | 5.312 | Questionable pressure sensor data; Used pressure offset of 0.079 to recalculate 'Stream_m_Avg' -> the offset of 0.275 was measured at the new location of the probe, but we want depth at the original location , which is the metal pole in the stream (calculated 0.079 by subtracting 'Lvl_m_Avg' value at 9/8/12 13:15 from "Stream_m_Avg' at 9/8/12 13:00)
2014-08-18 11:15 | 76490 | 13.18 | 11.68 | -0.03 | 0.275 | 0.245 | 0.077 | 0.056507 | 11.84 | 28.18 | 5.31 | Questionable pressure sensor data; Used pressure offset of 0.079 to recalculate 'Stream_m_Avg' -> the offset of 0.275 was measured at the new location of the probe, but we want depth at the original location , which is the metal pole in the stream (calculated 0.079 by subtracting 'Lvl_m_Avg' value at 9/8/12 13:15 from "Stream_m_Avg' at 9/8/12 13:00)
2014-08-18 11:30 | 76491 | 13.12 | 11.81 | -0.037 | 0.275 | 0.238 | 0.077 | 0.056702 | 11.98 | 28.18 | 5.304 | Questionable pressure sensor data; Used pressure offset of 0.079 to recalculate 'Stream_m_Avg' -> the offset of 0.275 was measured at the new location of the probe, but we want depth at the original location , which is the metal pole in the stream (calculated 0.079 by subtracting 'Lvl_m_Avg' value at 9/8/12 13:15 from "Stream_m_Avg' at 9/8/12 13:00)
2014-08-18 11:45 | 76492 | 13.11 | 11.94 | -0.046 | 0.275 | 0.229 | 0.077 | 0.056912 | 12.12 | 28.17 | 5.302 | Questionable pressure sensor data; Used pressure offset of 0.079 to recalculate 'Stream_m_Avg' -> the offset of 0.275 was measured at the new location of the probe, but we want depth at the original location , which is the metal pole in the stream (calculated 0.079 by subtracting 'Lvl_m_Avg' value at 9/8/12 13:15 from "Stream_m_Avg' at 9/8/12 13:00)
2014-08-18 12:00 | 76493 | 13.12 | 12.09 | -0.054 | 0.275 | 0.221 | 0.077 | 0.057124 | 12.28 | 28.14 | 5.294 | Questionable pressure sensor data; Used pressure offset of 0.079 to recalculate 'Stream_m_Avg' -> the offset of 0.275 was measured at the new location of the probe, but we want depth at the original location , which is the metal pole in the stream (calculated 0.079 by subtracting 'Lvl_m_Avg' value at 9/8/12 13:15 from "Stream_m_Avg' at 9/8/12 13:00)
2014-08-18 12:15 | 76494 | 13.08 | 12.23 | -0.063 | 0.275 | 0.212 | 0.077 | 0.057338 | 12.42 | 28.14 | 5.298 | Questionable pressure sensor data; Used pressure offset of 0.079 to recalculate 'Stream_m_Avg' -> the offset of 0.275 was measured at the new location of the probe, but we want depth at the original location , which is the metal pole in the stream (calculated 0.079 by subtracting 'Lvl_m_Avg' value at 9/8/12 13:15 from "Stream_m_Avg' at 9/8/12 13:00)
2014-08-18 12:30 | 76495 | 13.06 | 12.37 | -0.073 | 0.275 | 0.202 | 0.077 | 0.057554 | 12.58 | 28.1 | 5.295 | Questionable pressure sensor data; Used pressure offset of 0.079 to recalculate 'Stream_m_Avg' -> the offset of 0.275 was measured at the new location of the probe, but we want depth at the original location , which is the metal pole in the stream (calculated 0.079 by subtracting 'Lvl_m_Avg' value at 9/8/12 13:15 from "Stream_m_Avg' at 9/8/12 13:00)
2014-08-18 12:45 | 76496 | 13.04 | 12.53 | -0.085 | 0.275 | 0.19 | 0.077 | 0.05778 | 12.73 | 28.03 | 5.279 | Questionable pressure sensor data; Used pressure offset of 0.079 to recalculate 'Stream_m_Avg' -> the offset of 0.275 was measured at the new location of the probe, but we want depth at the original location , which is the metal pole in the stream (calculated 0.079 by subtracting 'Lvl_m_Avg' value at 9/8/12 13:15 from "Stream_m_Avg' at 9/8/12 13:00)
2014-08-18 13:00 | 76497 | 13.02 | 12.68 | -0.097 | 0.275 | 0.178 | 0.077 | 0.058028 | 12.89 | 28 | 5.27 | Questionable pressure sensor data; Used pressure offset of 0.079 to recalculate 'Stream_m_Avg' -> the offset of 0.275 was measured at the new location of the probe, but we want depth at the original location , which is the metal pole in the stream (calculated 0.079 by subtracting 'Lvl_m_Avg' value at 9/8/12 13:15 from "Stream_m_Avg' at 9/8/12 13:00)
2014-08-18 13:15 | 76498 | 13 | 12.83 | -0.108 | 0.275 | 0.167 | 0.077 | 0.058288 | 13.05 | 27.93 | 5.261 | Questionable pressure sensor data; Used pressure offset of 0.079 to recalculate 'Stream_m_Avg' -> the offset of 0.275 was measured at the new location of the probe, but we want depth at the original location , which is the metal pole in the stream (calculated 0.079 by subtracting 'Lvl_m_Avg' value at 9/8/12 13:15 from "Stream_m_Avg' at 9/8/12 13:00)
2014-08-18 13:30 | 76499 | 12.97 | 12.98 | -0.119 | 0.275 | 0.156 | 0.077 | 0.058519 | 13.19 | 27.99 | 5.265 | Questionable pressure sensor data; Used pressure offset of 0.079 to recalculate 'Stream_m_Avg' -> the offset of 0.275 was measured at the new location of the probe, but we want depth at the original location , which is the metal pole in the stream (calculated 0.079 by subtracting 'Lvl_m_Avg' value at 9/8/12 13:15 from "Stream_m_Avg' at 9/8/12 13:00)
2014-08-18 13:45 | 76500 | 12.96 | 13.11 | -0.13 | 0.275 | 0.145 | 0.077 | 0.058739 | 13.33 | 27.95 | 5.271 | Questionable pressure sensor data; Used pressure offset of 0.079 to recalculate 'Stream_m_Avg' -> the offset of 0.275 was measured at the new location of the probe, but we want depth at the original location , which is the metal pole in the stream (calculated 0.079 by subtracting 'Lvl_m_Avg' value at 9/8/12 13:15 from "Stream_m_Avg' at 9/8/12 13:00)
2014-08-18 14:00 | 76501 | 12.94 | 13.24 | -0.134 | 0.275 | 0.141 | 0.077 | 0.058965 | 13.45 | 27.95 | 5.264 | Questionable pressure sensor data; Used pressure offset of 0.079 to recalculate 'Stream_m_Avg' -> the offset of 0.275 was measured at the new location of the probe, but we want depth at the original location , which is the metal pole in the stream (calculated 0.079 by subtracting 'Lvl_m_Avg' value at 9/8/12 13:15 from "Stream_m_Avg' at 9/8/12 13:00)
2014-08-18 14:15 | 76502 | 12.92 | 13.35 | -0.119 | 0.275 | 0.156 | 0.077 | 0.059161 | 13.57 | 27.92 | 5.255 | Questionable pressure sensor data; Used pressure offset of 0.079 to recalculate 'Stream_m_Avg' -> the offset of 0.275 was measured at the new location of the probe, but we want depth at the original location , which is the metal pole in the stream (calculated 0.079 by subtracting 'Lvl_m_Avg' value at 9/8/12 13:15 from "Stream_m_Avg' at 9/8/12 13:00)
2014-08-18 14:30 | 76503 | 12.91 | 13.46 | -0.115 | 0.275 | 0.16 | 0.077 | 0.059322 | 13.67 | 27.88 | 5.249 | Questionable pressure sensor data; Used pressure offset of 0.079 to recalculate 'Stream_m_Avg' -> the offset of 0.275 was measured at the new location of the probe, but we want depth at the original location , which is the metal pole in the stream (calculated 0.079 by subtracting 'Lvl_m_Avg' value at 9/8/12 13:15 from "Stream_m_Avg' at 9/8/12 13:00)
2014-08-18 14:45 | 76504 | 12.94 | 13.55 | -0.096 | 0.275 | 0.179 | 0.077 | 0.059477 | 13.76 | 27.88 | 5.246 | Questionable pressure sensor data; Used pressure offset of 0.079 to recalculate 'Stream_m_Avg' -> the offset of 0.275 was measured at the new location of the probe, but we want depth at the original location , which is the metal pole in the stream (calculated 0.079 by subtracting 'Lvl_m_Avg' value at 9/8/12 13:15 from "Stream_m_Avg' at 9/8/12 13:00)
2014-08-18 15:00 | 76505 | 12.9 | 13.62 | -0.055 | 0.275 | 0.22 | 0.077 | 0.059591 | 13.81 | 27.88 | 5.248 | Questionable pressure sensor data; Used pressure offset of 0.079 to recalculate 'Stream_m_Avg' -> the offset of 0.275 was measured at the new location of the probe, but we want depth at the original location , which is the metal pole in the stream (calculated 0.079 by subtracting 'Lvl_m_Avg' value at 9/8/12 13:15 from "Stream_m_Avg' at 9/8/12 13:00)
2014-08-18 15:15 | 76506 | 12.91 | 13.67 | -0.051 | 0.275 | 0.224 | 0.077 | 0.05968 | 13.85 | 27.88 | 5.246 | Questionable pressure sensor data; Used pressure offset of 0.079 to recalculate 'Stream_m_Avg' -> the offset of 0.275 was measured at the new location of the probe, but we want depth at the original location , which is the metal pole in the stream (calculated 0.079 by subtracting 'Lvl_m_Avg' value at 9/8/12 13:15 from "Stream_m_Avg' at 9/8/12 13:00)
2014-08-18 15:30 | 76507 | 12.9 | 13.7 | -0.044 | 0.275 | 0.231 | 0.077 | 0.059747 | 13.88 | 27.82 | 5.239 | Questionable pressure sensor data; Used pressure offset of 0.079 to recalculate 'Stream_m_Avg' -> the offset of 0.275 was measured at the new location of the probe, but we want depth at the original location , which is the metal pole in the stream (calculated 0.079 by subtracting 'Lvl_m_Avg' value at 9/8/12 13:15 from "Stream_m_Avg' at 9/8/12 13:00)
2014-08-18 15:45 | 76508 | 12.9 | 13.74 | -0.041 | 0.275 | 0.234 | 0.077 | 0.059829 | 13.91 | 27.75 | 5.232 | Questionable pressure sensor data; Used pressure offset of 0.079 to recalculate 'Stream_m_Avg' -> the offset of 0.275 was measured at the new location of the probe, but we want depth at the original location , which is the metal pole in the stream (calculated 0.079 by subtracting 'Lvl_m_Avg' value at 9/8/12 13:15 from "Stream_m_Avg' at 9/8/12 13:00)
2014-08-18 16:00 | 76509 | 12.89 | 13.78 | -0.041 | 0.275 | 0.234 | 0.077 | 0.059942 | 13.96 | 27.71 | 5.223 | Questionable pressure sensor data; Used pressure offset of 0.079 to recalculate 'Stream_m_Avg' -> the offset of 0.275 was measured at the new location of the probe, but we want depth at the original location , which is the metal pole in the stream (calculated 0.079 by subtracting 'Lvl_m_Avg' value at 9/8/12 13:15 from "Stream_m_Avg' at 9/8/12 13:00)
2014-08-18 16:15 | 76510 | 12.88 | 13.81 | -0.004 | 0.275 | 0.271 | 0.077 | 0.060026 | 13.98 | 27.68 | 5.211 | Questionable pressure sensor data; Used pressure offset of 0.079 to recalculate 'Stream_m_Avg' -> the offset of 0.275 was measured at the new location of the probe, but we want depth at the original location , which is the metal pole in the stream (calculated 0.079 by subtracting 'Lvl_m_Avg' value at 9/8/12 13:15 from "Stream_m_Avg' at 9/8/12 13:00)
2014-08-18 16:30 | 76511 | 12.91 | 13.81 | 0.054 | 0.275 | 0.329 | 0.077 | 0.060061 | 13.97 | 27.68 | 5.204 | Questionable pressure sensor data; Used pressure offset of 0.079 to recalculate 'Stream_m_Avg' -> the offset of 0.275 was measured at the new location of the probe, but we want depth at the original location , which is the metal pole in the stream (calculated 0.079 by subtracting 'Lvl_m_Avg' value at 9/8/12 13:15 from "Stream_m_Avg' at 9/8/12 13:00)
2014-08-18 16:45 | 76512 | 12.95 | 13.78 | 0.088 | 0.275 | 0.363 | 0.077 | 0.060033 | 13.92 | 27.68 | 5.209 | Questionable pressure sensor data; Used pressure offset of 0.079 to recalculate 'Stream_m_Avg' -> the offset of 0.275 was measured at the new location of the probe, but we want depth at the original location , which is the metal pole in the stream (calculated 0.079 by subtracting 'Lvl_m_Avg' value at 9/8/12 13:15 from "Stream_m_Avg' at 9/8/12 13:00)
2014-08-18 17:00 | 76513 | 12.93 | 13.74 | 0.106 | 0.275 | 0.381 | 0.077 | 0.05999 | 13.87 | 27.68 | 5.21 | Questionable pressure sensor data; Used pressure offset of 0.079 to recalculate 'Stream_m_Avg' -> the offset of 0.275 was measured at the new location of the probe, but we want depth at the original location , which is the metal pole in the stream (calculated 0.079 by subtracting 'Lvl_m_Avg' value at 9/8/12 13:15 from "Stream_m_Avg' at 9/8/12 13:00)
2014-08-18 17:15 | 76514 | 12.94 | 13.69 | 0.124 | 0.275 | 0.399 | 0.077 | 0.059969 | 13.82 | 27.72 | 5.21 | Questionable pressure sensor data; Used pressure offset of 0.079 to recalculate 'Stream_m_Avg' -> the offset of 0.275 was measured at the new location of the probe, but we want depth at the original location , which is the metal pole in the stream (calculated 0.079 by subtracting 'Lvl_m_Avg' value at 9/8/12 13:15 from "Stream_m_Avg' at 9/8/12 13:00)
2014-08-18 17:30 | 76515 | 12.95 | 13.64 | 0.143 | 0.275 | 0.418 | 0.077 | 0.059934 | 13.75 | 27.69 | 5.215 | Questionable pressure sensor data; Used pressure offset of 0.079 to recalculate 'Stream_m_Avg' -> the offset of 0.275 was measured at the new location of the probe, but we want depth at the original location , which is the metal pole in the stream (calculated 0.079 by subtracting 'Lvl_m_Avg' value at 9/8/12 13:15 from "Stream_m_Avg' at 9/8/12 13:00)
2014-08-18 17:45 | 76516 | 12.97 | 13.57 | 0.151 | 0.275 | 0.426 | 0.077 | 0.059885 | 13.68 | 27.69 | 5.214 | Questionable pressure sensor data; Used pressure offset of 0.079 to recalculate 'Stream_m_Avg' -> the offset of 0.275 was measured at the new location of the probe, but we want depth at the original location , which is the metal pole in the stream (calculated 0.079 by subtracting 'Lvl_m_Avg' value at 9/8/12 13:15 from "Stream_m_Avg' at 9/8/12 13:00)
2014-08-18 18:00 | 76517 | 12.97 | 13.5 | 0.163 | 0.275 | 0.438 | 0.077 | 0.059835 | 13.61 | 27.69 | 5.209 | Questionable pressure sensor data; Used pressure offset of 0.079 to recalculate 'Stream_m_Avg' -> the offset of 0.275 was measured at the new location of the probe, but we want depth at the original location , which is the metal pole in the stream (calculated 0.079 by subtracting 'Lvl_m_Avg' value at 9/8/12 13:15 from "Stream_m_Avg' at 9/8/12 13:00)
2014-08-18 18:15 | 76518 | 12.97 | 13.43 | 0.171 | 0.275 | 0.446 | 0.078 | 0.05977 | 13.54 | 27.69 | 5.211 | Questionable pressure sensor data; Used pressure offset of 0.079 to recalculate 'Stream_m_Avg' -> the offset of 0.275 was measured at the new location of the probe, but we want depth at the original location , which is the metal pole in the stream (calculated 0.079 by subtracting 'Lvl_m_Avg' value at 9/8/12 13:15 from "Stream_m_Avg' at 9/8/12 13:00)
2014-08-18 18:30 | 76519 | 12.99 | 13.37 | 0.182 | 0.275 | 0.457 | 0.078 | 0.059717 | 13.47 | 27.65 | 5.21 | Questionable pressure sensor data; Used pressure offset of 0.079 to recalculate 'Stream_m_Avg' -> the offset of 0.275 was measured at the new location of the probe, but we want depth at the original location , which is the metal pole in the stream (calculated 0.079 by subtracting 'Lvl_m_Avg' value at 9/8/12 13:15 from "Stream_m_Avg' at 9/8/12 13:00)
2014-08-18 18:45 | 76520 | 13 | 13.3 | 0.196 | 0.275 | 0.471 | 0.078 | 0.059655 | 13.4 | 27.62 | 5.201 | Questionable pressure sensor data; Used pressure offset of 0.079 to recalculate 'Stream_m_Avg' -> the offset of 0.275 was measured at the new location of the probe, but we want depth at the original location , which is the metal pole in the stream (calculated 0.079 by subtracting 'Lvl_m_Avg' value at 9/8/12 13:15 from "Stream_m_Avg' at 9/8/12 13:00)
2014-08-18 19:00 | 76521 | 12.97 | 13.24 | 0.21 | 0.275 | 0.485 | 0.078 | 0.059593 | 13.33 | 27.62 | 5.197 | Questionable pressure sensor data; Used pressure offset of 0.079 to recalculate 'Stream_m_Avg' -> the offset of 0.275 was measured at the new location of the probe, but we want depth at the original location , which is the metal pole in the stream (calculated 0.079 by subtracting 'Lvl_m_Avg' value at 9/8/12 13:15 from "Stream_m_Avg' at 9/8/12 13:00)
2014-08-18 19:15 | 76522 | 12.89 | 13.17 | 0.23 | 0.275 | 0.505 | 0.078 | 0.059539 | 13.27 | 27.62 | 5.2 | Questionable pressure sensor data; Used pressure offset of 0.079 to recalculate 'Stream_m_Avg' -> the offset of 0.275 was measured at the new location of the probe, but we want depth at the original location , which is the metal pole in the stream (calculated 0.079 by subtracting 'Lvl_m_Avg' value at 9/8/12 13:15 from "Stream_m_Avg' at 9/8/12 13:00)
2014-08-18 19:30 | 76523 | 12.79 | 13.11 | 0.256 | 0.275 | 0.531 | 0.078 | 0.059479 | 13.21 | 27.63 | 5.199 | Questionable pressure sensor data; Used pressure offset of 0.079 to recalculate 'Stream_m_Avg' -> the offset of 0.275 was measured at the new location of the probe, but we want depth at the original location , which is the metal pole in the stream (calculated 0.079 by subtracting 'Lvl_m_Avg' value at 9/8/12 13:15 from "Stream_m_Avg' at 9/8/12 13:00)
2014-08-18 19:45 | 76524 | 12.73 | 13.05 | 0.279 | 0.275 | 0.554 | 0.078 | 0.059407 | 13.14 | 27.66 | 5.2 | Questionable pressure sensor data; Used pressure offset of 0.079 to recalculate 'Stream_m_Avg' -> the offset of 0.275 was measured at the new location of the probe, but we want depth at the original location , which is the metal pole in the stream (calculated 0.079 by subtracting 'Lvl_m_Avg' value at 9/8/12 13:15 from "Stream_m_Avg' at 9/8/12 13:00)
2014-08-18 20:00 | 76525 | 12.69 | 12.98 | 0.296 | 0.275 | 0.571 | 0.078 | 0.059319 | 13.06 | 27.66 | 5.205 | Questionable pressure sensor data; Used pressure offset of 0.079 to recalculate 'Stream_m_Avg' -> the offset of 0.275 was measured at the new location of the probe, but we want depth at the original location , which is the metal pole in the stream (calculated 0.079 by subtracting 'Lvl_m_Avg' value at 9/8/12 13:15 from "Stream_m_Avg' at 9/8/12 13:00)
2014-08-18 20:15 | 76526 | 12.69 | 12.91 | 0.309 | 0.275 | 0.584 | 0.078 | 0.059241 | 12.99 | 27.66 | 5.206 | Questionable pressure sensor data; Used pressure offset of 0.079 to recalculate 'Stream_m_Avg' -> the offset of 0.275 was measured at the new location of the probe, but we want depth at the original location , which is the metal pole in the stream (calculated 0.079 by subtracting 'Lvl_m_Avg' value at 9/8/12 13:15 from "Stream_m_Avg' at 9/8/12 13:00)
2014-08-18 20:30 | 76527 | 12.66 | 12.84 | 0.317 | 0.275 | 0.592 | 0.078 | 0.059164 | 12.92 | 27.67 | 5.207 | Questionable pressure sensor data; Used pressure offset of 0.079 to recalculate 'Stream_m_Avg' -> the offset of 0.275 was measured at the new location of the probe, but we want depth at the original location , which is the metal pole in the stream (calculated 0.079 by subtracting 'Lvl_m_Avg' value at 9/8/12 13:15 from "Stream_m_Avg' at 9/8/12 13:00)
2014-08-18 20:45 | 76528 | 12.65 | 12.77 | 0.321 | 0.275 | 0.596 | 0.078 | 0.059097 | 12.85 | 27.67 | 5.207 | Questionable pressure sensor data; Used pressure offset of 0.079 to recalculate 'Stream_m_Avg' -> the offset of 0.275 was measured at the new location of the probe, but we want depth at the original location , which is the metal pole in the stream (calculated 0.079 by subtracting 'Lvl_m_Avg' value at 9/8/12 13:15 from "Stream_m_Avg' at 9/8/12 13:00)
2014-08-18 21:00 | 76529 | 12.64 | 12.7 | 0.324 | 0.275 | 0.599 | 0.078 | 0.059035 | 12.78 | 27.71 | 5.209 | Questionable pressure sensor data; Used pressure offset of 0.079 to recalculate 'Stream_m_Avg' -> the offset of 0.275 was measured at the new location of the probe, but we want depth at the original location , which is the metal pole in the stream (calculated 0.079 by subtracting 'Lvl_m_Avg' value at 9/8/12 13:15 from "Stream_m_Avg' at 9/8/12 13:00)
2014-08-18 21:15 | 76530 | 12.62 | 12.64 | 0.324 | 0.275 | 0.599 | 0.078 | 0.058971 | 12.72 | 27.71 | 5.213 | Questionable pressure sensor data; Used pressure offset of 0.079 to recalculate 'Stream_m_Avg' -> the offset of 0.275 was measured at the new location of the probe, but we want depth at the original location , which is the metal pole in the stream (calculated 0.079 by subtracting 'Lvl_m_Avg' value at 9/8/12 13:15 from "Stream_m_Avg' at 9/8/12 13:00)
2014-08-18 21:30 | 76531 | 12.62 | 12.58 | 0.322 | 0.275 | 0.597 | 0.078 | 0.058898 | 12.66 | 27.71 | 5.217 | Questionable pressure sensor data; Used pressure offset of 0.079 to recalculate 'Stream_m_Avg' -> the offset of 0.275 was measured at the new location of the probe, but we want depth at the original location , which is the metal pole in the stream (calculated 0.079 by subtracting 'Lvl_m_Avg' value at 9/8/12 13:15 from "Stream_m_Avg' at 9/8/12 13:00)
2014-08-18 21:45 | 76532 | 12.61 | 12.52 | 0.318 | 0.275 | 0.593 | 0.078 | 0.05883 | 12.6 | 27.71 | 5.215 | Questionable pressure sensor data; Used pressure offset of 0.079 to recalculate 'Stream_m_Avg' -> the offset of 0.275 was measured at the new location of the probe, but we want depth at the original location , which is the metal pole in the stream (calculated 0.079 by subtracting 'Lvl_m_Avg' value at 9/8/12 13:15 from "Stream_m_Avg' at 9/8/12 13:00)
2014-08-18 22:00 | 76533 | 12.59 | 12.47 | 0.313 | 0.275 | 0.588 | 0.078 | 0.058777 | 12.55 | 27.71 | 5.217 | Questionable pressure sensor data; Used pressure offset of 0.079 to recalculate 'Stream_m_Avg' -> the offset of 0.275 was measured at the new location of the probe, but we want depth at the original location , which is the metal pole in the stream (calculated 0.079 by subtracting 'Lvl_m_Avg' value at 9/8/12 13:15 from "Stream_m_Avg' at 9/8/12 13:00)
2014-08-18 22:15 | 76534 | 12.59 | 12.42 | 0.307 | 0.275 | 0.582 | 0.078 | 0.058716 | 12.5 | 27.74 | 5.22 | Questionable pressure sensor data; Used pressure offset of 0.079 to recalculate 'Stream_m_Avg' -> the offset of 0.275 was measured at the new location of the probe, but we want depth at the original location , which is the metal pole in the stream (calculated 0.079 by subtracting 'Lvl_m_Avg' value at 9/8/12 13:15 from "Stream_m_Avg' at 9/8/12 13:00)
2014-08-18 22:30 | 76535 | 12.57 | 12.38 | 0.296 | 0.275 | 0.571 | 0.078 | 0.058656 | 12.46 | 27.78 | 5.224 | Questionable pressure sensor data; Used pressure offset of 0.079 to recalculate 'Stream_m_Avg' -> the offset of 0.275 was measured at the new location of the probe, but we want depth at the original location , which is the metal pole in the stream (calculated 0.079 by subtracting 'Lvl_m_Avg' value at 9/8/12 13:15 from "Stream_m_Avg' at 9/8/12 13:00)
2014-08-18 22:45 | 76536 | 12.57 | 12.34 | 0.276 | 0.275 | 0.551 | 0.078 | 0.058577 | 12.42 | 27.74 | 5.224 | Questionable pressure sensor data; Used pressure offset of 0.079 to recalculate 'Stream_m_Avg' -> the offset of 0.275 was measured at the new location of the probe, but we want depth at the original location , which is the metal pole in the stream (calculated 0.079 by subtracting 'Lvl_m_Avg' value at 9/8/12 13:15 from "Stream_m_Avg' at 9/8/12 13:00)
2014-08-18 23:00 | 76537 | 12.56 | 12.29 | 0.255 | 0.275 | 0.53 | 0.078 | 0.058503 | 12.38 | 27.78 | 5.224 | Questionable pressure sensor data; Used pressure offset of 0.079 to recalculate 'Stream_m_Avg' -> the offset of 0.275 was measured at the new location of the probe, but we want depth at the original location , which is the metal pole in the stream (calculated 0.079 by subtracting 'Lvl_m_Avg' value at 9/8/12 13:15 from "Stream_m_Avg' at 9/8/12 13:00)
2014-08-18 23:15 | 76538 | 12.56 | 12.26 | 0.234 | 0.275 | 0.509 | 0.078 | 0.058444 | 12.35 | 27.78 | 5.229 | Questionable pressure sensor data; Used pressure offset of 0.079 to recalculate 'Stream_m_Avg' -> the offset of 0.275 was measured at the new location of the probe, but we want depth at the original location , which is the metal pole in the stream (calculated 0.079 by subtracting 'Lvl_m_Avg' value at 9/8/12 13:15 from "Stream_m_Avg' at 9/8/12 13:00)
2014-08-18 23:30 | 76539 | 12.56 | 12.22 | 0.222 | 0.275 | 0.497 | 0.078 | 0.058393 | 12.31 | 27.81 | 5.229 | Questionable pressure sensor data; Used pressure offset of 0.079 to recalculate 'Stream_m_Avg' -> the offset of 0.275 was measured at the new location of the probe, but we want depth at the original location , which is the metal pole in the stream (calculated 0.079 by subtracting 'Lvl_m_Avg' value at 9/8/12 13:15 from "Stream_m_Avg' at 9/8/12 13:00)
2014-08-18 23:45 | 76540 | 12.55 | 12.18 | 0.219 | 0.275 | 0.494 | 0.078 | 0.058319 | 12.27 | 27.88 | 5.238 | Questionable pressure sensor data; Used pressure offset of 0.079 to recalculate 'Stream_m_Avg' -> the offset of 0.275 was measured at the new location of the probe, but we want depth at the original location , which is the metal pole in the stream (calculated 0.079 by subtracting 'Lvl_m_Avg' value at 9/8/12 13:15 from "Stream_m_Avg' at 9/8/12 13:00)
2014-08-19 | 76541 | 12.54 | 12.14 | 0.218 | 0.275 | 0.493 | 0.078 | 0.058254 | 12.22 | 27.84 | 5.236 | Questionable pressure sensor data; Used pressure offset of 0.079 to recalculate 'Stream_m_Avg' -> the offset of 0.275 was measured at the new location of the probe, but we want depth at the original location , which is the metal pole in the stream (calculated 0.079 by subtracting 'Lvl_m_Avg' value at 9/8/12 13:15 from "Stream_m_Avg' at 9/8/12 13:00)
2014-08-19 00:15 | 76542 | 12.54 | 12.09 | 0.215 | 0.275 | 0.49 | 0.078 | 0.058194 | 12.17 | 27.84 | 5.241 | Questionable pressure sensor data; Used pressure offset of 0.079 to recalculate 'Stream_m_Avg' -> the offset of 0.275 was measured at the new location of the probe, but we want depth at the original location , which is the metal pole in the stream (calculated 0.079 by subtracting 'Lvl_m_Avg' value at 9/8/12 13:15 from "Stream_m_Avg' at 9/8/12 13:00)
2014-08-19 00:30 | 76543 | 12.54 | 12.05 | 0.218 | 0.275 | 0.493 | 0.078 | 0.058128 | 12.13 | 27.81 | 5.239 | Questionable pressure sensor data; Used pressure offset of 0.079 to recalculate 'Stream_m_Avg' -> the offset of 0.275 was measured at the new location of the probe, but we want depth at the original location , which is the metal pole in the stream (calculated 0.079 by subtracting 'Lvl_m_Avg' value at 9/8/12 13:15 from "Stream_m_Avg' at 9/8/12 13:00)
2014-08-19 00:45 | 76544 | 12.53 | 12 | 0.22 | 0.275 | 0.495 | 0.078 | 0.05807 | 12.08 | 27.85 | 5.241 | Questionable pressure sensor data; Used pressure offset of 0.079 to recalculate 'Stream_m_Avg' -> the offset of 0.275 was measured at the new location of the probe, but we want depth at the original location , which is the metal pole in the stream (calculated 0.079 by subtracting 'Lvl_m_Avg' value at 9/8/12 13:15 from "Stream_m_Avg' at 9/8/12 13:00)
2014-08-19 01:00 | 76545 | 12.52 | 11.96 | 0.216 | 0.275 | 0.491 | 0.078 | 0.05802 | 12.04 | 27.85 | 5.242 | Questionable pressure sensor data; Used pressure offset of 0.079 to recalculate 'Stream_m_Avg' -> the offset of 0.275 was measured at the new location of the probe, but we want depth at the original location , which is the metal pole in the stream (calculated 0.079 by subtracting 'Lvl_m_Avg' value at 9/8/12 13:15 from "Stream_m_Avg' at 9/8/12 13:00)
2014-08-19 01:15 | 76546 | 12.55 | 11.91 | 0.216 | 0.275 | 0.491 | 0.078 | 0.057962 | 12 | 27.88 | 5.241 | Questionable pressure sensor data; Used pressure offset of 0.079 to recalculate 'Stream_m_Avg' -> the offset of 0.275 was measured at the new location of the probe, but we want depth at the original location , which is the metal pole in the stream (calculated 0.079 by subtracting 'Lvl_m_Avg' value at 9/8/12 13:15 from "Stream_m_Avg' at 9/8/12 13:00)
2014-08-19 01:30 | 76547 | 12.52 | 11.87 | 0.218 | 0.275 | 0.494 | 0.078 | 0.057898 | 11.96 | 27.84 | 5.239 | Questionable pressure sensor data; Used pressure offset of 0.079 to recalculate 'Stream_m_Avg' -> the offset of 0.275 was measured at the new location of the probe, but we want depth at the original location , which is the metal pole in the stream (calculated 0.079 by subtracting 'Lvl_m_Avg' value at 9/8/12 13:15 from "Stream_m_Avg' at 9/8/12 13:00)
2014-08-19 01:45 | 76548 | 12.51 | 11.83 | 0.222 | 0.275 | 0.497 | 0.078 | 0.057831 | 11.91 | 27.88 | 5.245 | Questionable pressure sensor data; Used pressure offset of 0.079 to recalculate 'Stream_m_Avg' -> the offset of 0.275 was measured at the new location of the probe, but we want depth at the original location , which is the metal pole in the stream (calculated 0.079 by subtracting 'Lvl_m_Avg' value at 9/8/12 13:15 from "Stream_m_Avg' at 9/8/12 13:00)
2014-08-19 02:00 | 76549 | 12.5 | 11.78 | 0.224 | 0.275 | 0.499 | 0.078 | 0.057759 | 11.87 | 27.88 | 5.25 | Questionable pressure sensor data; Used pressure offset of 0.079 to recalculate 'Stream_m_Avg' -> the offset of 0.275 was measured at the new location of the probe, but we want depth at the original location , which is the metal pole in the stream (calculated 0.079 by subtracting 'Lvl_m_Avg' value at 9/8/12 13:15 from "Stream_m_Avg' at 9/8/12 13:00)
2014-08-19 02:15 | 76550 | 12.49 | 11.74 | 0.224 | 0.275 | 0.499 | 0.078 | 0.057688 | 11.82 | 27.91 | 5.249 | Questionable pressure sensor data; Used pressure offset of 0.079 to recalculate 'Stream_m_Avg' -> the offset of 0.275 was measured at the new location of the probe, but we want depth at the original location , which is the metal pole in the stream (calculated 0.079 by subtracting 'Lvl_m_Avg' value at 9/8/12 13:15 from "Stream_m_Avg' at 9/8/12 13:00)
2014-08-19 02:30 | 76551 | 12.49 | 11.69 | 0.224 | 0.275 | 0.499 | 0.078 | 0.057584 | 11.78 | 27.95 | 5.255 | Questionable pressure sensor data; Used pressure offset of 0.079 to recalculate 'Stream_m_Avg' -> the offset of 0.275 was measured at the new location of the probe, but we want depth at the original location , which is the metal pole in the stream (calculated 0.079 by subtracting 'Lvl_m_Avg' value at 9/8/12 13:15 from "Stream_m_Avg' at 9/8/12 13:00)
2014-08-19 02:45 | 76552 | 12.48 | 11.64 | 0.225 | 0.275 | 0.5 | 0.078 | 0.057503 | 11.73 | 27.88 | 5.255 | Questionable pressure sensor data; Used pressure offset of 0.079 to recalculate 'Stream_m_Avg' -> the offset of 0.275 was measured at the new location of the probe, but we want depth at the original location , which is the metal pole in the stream (calculated 0.079 by subtracting 'Lvl_m_Avg' value at 9/8/12 13:15 from "Stream_m_Avg' at 9/8/12 13:00)
2014-08-19 03:00 | 76553 | 12.48 | 11.6 | 0.224 | 0.275 | 0.499 | 0.078 | 0.057436 | 11.68 | 27.95 | 5.255 | Questionable pressure sensor data; Used pressure offset of 0.079 to recalculate 'Stream_m_Avg' -> the offset of 0.275 was measured at the new location of the probe, but we want depth at the original location , which is the metal pole in the stream (calculated 0.079 by subtracting 'Lvl_m_Avg' value at 9/8/12 13:15 from "Stream_m_Avg' at 9/8/12 13:00)
2014-08-19 03:15 | 76554 | 12.48 | 11.56 | 0.223 | 0.275 | 0.499 | 0.078 | 0.057356 | 11.64 | 27.95 | 5.26 | Questionable pressure sensor data; Used pressure offset of 0.079 to recalculate 'Stream_m_Avg' -> the offset of 0.275 was measured at the new location of the probe, but we want depth at the original location , which is the metal pole in the stream (calculated 0.079 by subtracting 'Lvl_m_Avg' value at 9/8/12 13:15 from "Stream_m_Avg' at 9/8/12 13:00)
2014-08-19 03:30 | 76555 | 12.48 | 11.51 | 0.223 | 0.275 | 0.498 | 0.078 | 0.05731 | 11.59 | 28.02 | 5.263 | Questionable pressure sensor data; Used pressure offset of 0.079 to recalculate 'Stream_m_Avg' -> the offset of 0.275 was measured at the new location of the probe, but we want depth at the original location , which is the metal pole in the stream (calculated 0.079 by subtracting 'Lvl_m_Avg' value at 9/8/12 13:15 from "Stream_m_Avg' at 9/8/12 13:00)
2014-08-19 03:45 | 76556 | 12.47 | 11.47 | 0.22 | 0.275 | 0.495 | 0.078 | 0.057247 | 11.56 | 28.02 | 5.273 | Questionable pressure sensor data; Used pressure offset of 0.079 to recalculate 'Stream_m_Avg' -> the offset of 0.275 was measured at the new location of the probe, but we want depth at the original location , which is the metal pole in the stream (calculated 0.079 by subtracting 'Lvl_m_Avg' value at 9/8/12 13:15 from "Stream_m_Avg' at 9/8/12 13:00)
2014-08-19 04:00 | 76557 | 12.48 | 11.43 | 0.217 | 0.275 | 0.492 | 0.078 | 0.057214 | 11.51 | 27.99 | 5.273 | Questionable pressure sensor data; Used pressure offset of 0.079 to recalculate 'Stream_m_Avg' -> the offset of 0.275 was measured at the new location of the probe, but we want depth at the original location , which is the metal pole in the stream (calculated 0.079 by subtracting 'Lvl_m_Avg' value at 9/8/12 13:15 from "Stream_m_Avg' at 9/8/12 13:00)
2014-08-19 04:15 | 76558 | 12.47 | 11.39 | 0.215 | 0.275 | 0.49 | 0.078 | 0.057124 | 11.47 | 28.02 | 5.269 | Questionable pressure sensor data; Used pressure offset of 0.079 to recalculate 'Stream_m_Avg' -> the offset of 0.275 was measured at the new location of the probe, but we want depth at the original location , which is the metal pole in the stream (calculated 0.079 by subtracting 'Lvl_m_Avg' value at 9/8/12 13:15 from "Stream_m_Avg' at 9/8/12 13:00)
2014-08-19 04:30 | 76559 | 12.46 | 11.35 | 0.212 | 0.275 | 0.487 | 0.078 | 0.057068 | 11.43 | 28.02 | 5.273 | Questionable pressure sensor data; Used pressure offset of 0.079 to recalculate 'Stream_m_Avg' -> the offset of 0.275 was measured at the new location of the probe, but we want depth at the original location , which is the metal pole in the stream (calculated 0.079 by subtracting 'Lvl_m_Avg' value at 9/8/12 13:15 from "Stream_m_Avg' at 9/8/12 13:00)
2014-08-19 04:45 | 76560 | 12.49 | 11.31 | 0.21 | 0.275 | 0.485 | 0.078 | 0.056982 | 11.4 | 28.05 | 5.273 | Questionable pressure sensor data; Used pressure offset of 0.079 to recalculate 'Stream_m_Avg' -> the offset of 0.275 was measured at the new location of the probe, but we want depth at the original location , which is the metal pole in the stream (calculated 0.079 by subtracting 'Lvl_m_Avg' value at 9/8/12 13:15 from "Stream_m_Avg' at 9/8/12 13:00)
2014-08-19 05:00 | 76561 | 12.46 | 11.27 | 0.208 | 0.275 | 0.483 | 0.078 | 0.056931 | 11.36 | 28.02 | 5.28 | Questionable pressure sensor data; Used pressure offset of 0.079 to recalculate 'Stream_m_Avg' -> the offset of 0.275 was measured at the new location of the probe, but we want depth at the original location , which is the metal pole in the stream (calculated 0.079 by subtracting 'Lvl_m_Avg' value at 9/8/12 13:15 from "Stream_m_Avg' at 9/8/12 13:00)
2014-08-19 05:15 | 76562 | 12.46 | 11.24 | 0.205 | 0.275 | 0.48 | 0.078 | 0.056867 | 11.32 | 28.02 | 5.273 | Questionable pressure sensor data; Used pressure offset of 0.079 to recalculate 'Stream_m_Avg' -> the offset of 0.275 was measured at the new location of the probe, but we want depth at the original location , which is the metal pole in the stream (calculated 0.079 by subtracting 'Lvl_m_Avg' value at 9/8/12 13:15 from "Stream_m_Avg' at 9/8/12 13:00)
2014-08-19 05:30 | 76563 | 12.48 | 11.19 | 0.204 | 0.275 | 0.479 | 0.078 | 0.056783 | 11.28 | 28.02 | 5.274 | Questionable pressure sensor data; Used pressure offset of 0.079 to recalculate 'Stream_m_Avg' -> the offset of 0.275 was measured at the new location of the probe, but we want depth at the original location , which is the metal pole in the stream (calculated 0.079 by subtracting 'Lvl_m_Avg' value at 9/8/12 13:15 from "Stream_m_Avg' at 9/8/12 13:00)
2014-08-19 05:45 | 76564 | 12.46 | 11.16 | 0.199 | 0.275 | 0.474 | 0.078 | 0.056725 | 11.24 | 28.02 | 5.275 | Questionable pressure sensor data; Used pressure offset of 0.079 to recalculate 'Stream_m_Avg' -> the offset of 0.275 was measured at the new location of the probe, but we want depth at the original location , which is the metal pole in the stream (calculated 0.079 by subtracting 'Lvl_m_Avg' value at 9/8/12 13:15 from "Stream_m_Avg' at 9/8/12 13:00)
2014-08-19 06:00 | 76565 | 12.45 | 11.12 | 0.194 | 0.275 | 0.469 | 0.078 | 0.056673 | 11.21 | 28.05 | 5.275 | Questionable pressure sensor data; Used pressure offset of 0.079 to recalculate 'Stream_m_Avg' -> the offset of 0.275 was measured at the new location of the probe, but we want depth at the original location , which is the metal pole in the stream (calculated 0.079 by subtracting 'Lvl_m_Avg' value at 9/8/12 13:15 from "Stream_m_Avg' at 9/8/12 13:00)
2014-08-19 06:15 | 76566 | 12.46 | 11.09 | 0.189 | 0.275 | 0.465 | 0.078 | 0.056657 | 11.17 | 28.05 | 5.276 | Questionable pressure sensor data; Used pressure offset of 0.079 to recalculate 'Stream_m_Avg' -> the offset of 0.275 was measured at the new location of the probe, but we want depth at the original location , which is the metal pole in the stream (calculated 0.079 by subtracting 'Lvl_m_Avg' value at 9/8/12 13:15 from "Stream_m_Avg' at 9/8/12 13:00)
2014-08-19 06:30 | 76567 | 12.46 | 11.05 | 0.185 | 0.275 | 0.46 | 0.078 | 0.056597 | 11.14 | 28.09 | 5.285 | Questionable pressure sensor data; Used pressure offset of 0.079 to recalculate 'Stream_m_Avg' -> the offset of 0.275 was measured at the new location of the probe, but we want depth at the original location , which is the metal pole in the stream (calculated 0.079 by subtracting 'Lvl_m_Avg' value at 9/8/12 13:15 from "Stream_m_Avg' at 9/8/12 13:00)
2014-08-19 06:45 | 76568 | 12.5 | 11.03 | 0.178 | 0.275 | 0.453 | 0.078 | 0.056526 | 11.11 | 28.12 | 5.286 | Questionable pressure sensor data; Used pressure offset of 0.079 to recalculate 'Stream_m_Avg' -> the offset of 0.275 was measured at the new location of the probe, but we want depth at the original location , which is the metal pole in the stream (calculated 0.079 by subtracting 'Lvl_m_Avg' value at 9/8/12 13:15 from "Stream_m_Avg' at 9/8/12 13:00)
2014-08-19 07:00 | 76569 | 12.55 | 11 | 0.171 | 0.275 | 0.446 | 0.078 | 0.056468 | 11.08 | 28.12 | 5.292 | Questionable pressure sensor data; Used pressure offset of 0.079 to recalculate 'Stream_m_Avg' -> the offset of 0.275 was measured at the new location of the probe, but we want depth at the original location , which is the metal pole in the stream (calculated 0.079 by subtracting 'Lvl_m_Avg' value at 9/8/12 13:15 from "Stream_m_Avg' at 9/8/12 13:00)
2014-08-19 07:15 | 76570 | 12.55 | 10.98 | 0.163 | 0.275 | 0.438 | 0.078 | 0.056415 | 11.07 | 28.12 | 5.293 | Questionable pressure sensor data; Used pressure offset of 0.079 to recalculate 'Stream_m_Avg' -> the offset of 0.275 was measured at the new location of the probe, but we want depth at the original location , which is the metal pole in the stream (calculated 0.079 by subtracting 'Lvl_m_Avg' value at 9/8/12 13:15 from "Stream_m_Avg' at 9/8/12 13:00)
2014-08-19 07:30 | 76571 | 12.62 | 10.96 | 0.155 | 0.275 | 0.43 | 0.078 | 0.056388 | 11.05 | 28.12 | 5.291 | Questionable pressure sensor data; Used pressure offset of 0.079 to recalculate 'Stream_m_Avg' -> the offset of 0.275 was measured at the new location of the probe, but we want depth at the original location , which is the metal pole in the stream (calculated 0.079 by subtracting 'Lvl_m_Avg' value at 9/8/12 13:15 from "Stream_m_Avg' at 9/8/12 13:00)
2014-08-19 07:45 | 76572 | 12.73 | 10.95 | 0.145 | 0.275 | 0.42 | 0.078 | 0.056365 | 11.04 | 28.12 | 5.293 | Questionable pressure sensor data; Used pressure offset of 0.079 to recalculate 'Stream_m_Avg' -> the offset of 0.275 was measured at the new location of the probe, but we want depth at the original location , which is the metal pole in the stream (calculated 0.079 by subtracting 'Lvl_m_Avg' value at 9/8/12 13:15 from "Stream_m_Avg' at 9/8/12 13:00)
2014-08-19 08:00 | 76573 | 12.94 | 10.94 | 0.132 | 0.275 | 0.407 | 0.078 | 0.056355 | 11.03 | 28.12 | 5.293 | Questionable pressure sensor data; Used pressure offset of 0.079 to recalculate 'Stream_m_Avg' -> the offset of 0.275 was measured at the new location of the probe, but we want depth at the original location , which is the metal pole in the stream (calculated 0.079 by subtracting 'Lvl_m_Avg' value at 9/8/12 13:15 from "Stream_m_Avg' at 9/8/12 13:00)
2014-08-19 08:15 | 76574 | 13.23 | 10.94 | 0.115 | 0.275 | 0.39 | 0.078 | 0.056349 | 11.03 | 28.19 | 5.3 | Questionable pressure sensor data; Used pressure offset of 0.079 to recalculate 'Stream_m_Avg' -> the offset of 0.275 was measured at the new location of the probe, but we want depth at the original location , which is the metal pole in the stream (calculated 0.079 by subtracting 'Lvl_m_Avg' value at 9/8/12 13:15 from "Stream_m_Avg' at 9/8/12 13:00)
2014-08-19 08:30 | 76575 | 13.34 | 10.94 | 0.098 | 0.275 | 0.373 | 0.078 | 0.056332 | 11.04 | 28.22 | 5.305 | Questionable pressure sensor data; Used pressure offset of 0.079 to recalculate 'Stream_m_Avg' -> the offset of 0.275 was measured at the new location of the probe, but we want depth at the original location , which is the metal pole in the stream (calculated 0.079 by subtracting 'Lvl_m_Avg' value at 9/8/12 13:15 from "Stream_m_Avg' at 9/8/12 13:00)
2014-08-19 08:45 | 76576 | 13.3 | 10.95 | 0.081 | 0.275 | 0.356 | 0.078 | 0.056338 | 11.06 | 28.22 | 5.307 | Questionable pressure sensor data; Used pressure offset of 0.079 to recalculate 'Stream_m_Avg' -> the offset of 0.275 was measured at the new location of the probe, but we want depth at the original location , which is the metal pole in the stream (calculated 0.079 by subtracting 'Lvl_m_Avg' value at 9/8/12 13:15 from "Stream_m_Avg' at 9/8/12 13:00)
2014-08-19 09:00 | 76577 | 13.25 | 10.97 | 0.067 | 0.275 | 0.342 | 0.078 | 0.056344 | 11.08 | 28.19 | 5.307 | Questionable pressure sensor data; Used pressure offset of 0.079 to recalculate 'Stream_m_Avg' -> the offset of 0.275 was measured at the new location of the probe, but we want depth at the original location , which is the metal pole in the stream (calculated 0.079 by subtracting 'Lvl_m_Avg' value at 9/8/12 13:15 from "Stream_m_Avg' at 9/8/12 13:00)
2014-08-19 09:15 | 76578 | 13.29 | 11 | 0.055 | 0.275 | 0.33 | 0.078 | 0.056375 | 11.12 | 28.22 | 5.305 | Questionable pressure sensor data; Used pressure offset of 0.079 to recalculate 'Stream_m_Avg' -> the offset of 0.275 was measured at the new location of the probe, but we want depth at the original location , which is the metal pole in the stream (calculated 0.079 by subtracting 'Lvl_m_Avg' value at 9/8/12 13:15 from "Stream_m_Avg' at 9/8/12 13:00)
2014-08-19 09:30 | 76579 | 13.25 | 11.04 | 0.046 | 0.275 | 0.321 | 0.078 | 0.056422 | 11.15 | 28.15 | 5.3 | Questionable pressure sensor data; Used pressure offset of 0.079 to recalculate 'Stream_m_Avg' -> the offset of 0.275 was measured at the new location of the probe, but we want depth at the original location , which is the metal pole in the stream (calculated 0.079 by subtracting 'Lvl_m_Avg' value at 9/8/12 13:15 from "Stream_m_Avg' at 9/8/12 13:00)
2014-08-19 09:45 | 76580 | 13.22 | 11.08 | 0.038 | 0.275 | 0.313 | 0.078 | 0.056473 | 11.2 | 28.15 | 5.297 | Questionable pressure sensor data; Used pressure offset of 0.079 to recalculate 'Stream_m_Avg' -> the offset of 0.275 was measured at the new location of the probe, but we want depth at the original location , which is the metal pole in the stream (calculated 0.079 by subtracting 'Lvl_m_Avg' value at 9/8/12 13:15 from "Stream_m_Avg' at 9/8/12 13:00)
2014-08-19 10:00 | 76581 | 13.23 | 11.13 | 0.028 | 0.275 | 0.303 | 0.078 | 0.056535 | 11.26 | 28.12 | 5.297 | Questionable pressure sensor data; Used pressure offset of 0.079 to recalculate 'Stream_m_Avg' -> the offset of 0.275 was measured at the new location of the probe, but we want depth at the original location , which is the metal pole in the stream (calculated 0.079 by subtracting 'Lvl_m_Avg' value at 9/8/12 13:15 from "Stream_m_Avg' at 9/8/12 13:00)
2014-08-19 10:15 | 76582 | 13.21 | 11.2 | 0.015 | 0.275 | 0.29 | 0.078 | 0.056609 | 11.33 | 28.15 | 5.292 | Questionable pressure sensor data; Used pressure offset of 0.079 to recalculate 'Stream_m_Avg' -> the offset of 0.275 was measured at the new location of the probe, but we want depth at the original location , which is the metal pole in the stream (calculated 0.079 by subtracting 'Lvl_m_Avg' value at 9/8/12 13:15 from "Stream_m_Avg' at 9/8/12 13:00)
2014-08-19 10:30 | 76583 | 13.19 | 11.27 | 0.002 | 0.275 | 0.277 | 0.078 | 0.056709 | 11.41 | 28.05 | 5.291 | Questionable pressure sensor data; Used pressure offset of 0.079 to recalculate 'Stream_m_Avg' -> the offset of 0.275 was measured at the new location of the probe, but we want depth at the original location , which is the metal pole in the stream (calculated 0.079 by subtracting 'Lvl_m_Avg' value at 9/8/12 13:15 from "Stream_m_Avg' at 9/8/12 13:00)
2014-08-19 10:45 | 76584 | 13.17 | 11.37 | -0.01 | 0.275 | 0.265 | 0.078 | 0.056838 | 11.52 | 28.05 | 5.278 | Questionable pressure sensor data; Used pressure offset of 0.079 to recalculate 'Stream_m_Avg' -> the offset of 0.275 was measured at the new location of the probe, but we want depth at the original location , which is the metal pole in the stream (calculated 0.079 by subtracting 'Lvl_m_Avg' value at 9/8/12 13:15 from "Stream_m_Avg' at 9/8/12 13:00)
2014-08-19 11:00 | 76585 | 13.17 | 11.47 | -0.024 | 0.275 | 0.252 | 0.078 | 0.056991 | 11.63 | 28.01 | 5.272 | Questionable pressure sensor data; Used pressure offset of 0.079 to recalculate 'Stream_m_Avg' -> the offset of 0.275 was measured at the new location of the probe, but we want depth at the original location , which is the metal pole in the stream (calculated 0.079 by subtracting 'Lvl_m_Avg' value at 9/8/12 13:15 from "Stream_m_Avg' at 9/8/12 13:00)
2014-08-19 11:15 | 76586 | 13.14 | 11.6 | -0.04 | 0.275 | 0.235 | 0.078 | 0.057164 | 11.75 | 28.01 | 5.271 | Questionable pressure sensor data; Used pressure offset of 0.079 to recalculate 'Stream_m_Avg' -> the offset of 0.275 was measured at the new location of the probe, but we want depth at the original location , which is the metal pole in the stream (calculated 0.079 by subtracting 'Lvl_m_Avg' value at 9/8/12 13:15 from "Stream_m_Avg' at 9/8/12 13:00)
2014-08-19 11:30 | 76587 | 13.12 | 11.72 | -0.043 | 0.275 | 0.232 | 0.078 | 0.057353 | 11.89 | 27.94 | 5.267 | Questionable pressure sensor data; Used pressure offset of 0.079 to recalculate 'Stream_m_Avg' -> the offset of 0.275 was measured at the new location of the probe, but we want depth at the original location , which is the metal pole in the stream (calculated 0.079 by subtracting 'Lvl_m_Avg' value at 9/8/12 13:15 from "Stream_m_Avg' at 9/8/12 13:00)
2014-08-19 11:45 | 76588 | 12.98 | 11.81 | -0.012 | 0.275 | 0.263 | 0.078 | 0.057481 | 11.97 | 27.84 | 5.248 | Questionable pressure sensor data; Used pressure offset of 0.079 to recalculate 'Stream_m_Avg' -> the offset of 0.275 was measured at the new location of the probe, but we want depth at the original location , which is the metal pole in the stream (calculated 0.079 by subtracting 'Lvl_m_Avg' value at 9/8/12 13:15 from "Stream_m_Avg' at 9/8/12 13:00)
2014-08-19 12:00 | 76589 | 12.85 | 11.87 | 0.032 | 0.275 | 0.307 | 0.078 | 0.05756 | 12.02 | 27.77 | 5.235 | Questionable pressure sensor data; Used pressure offset of 0.079 to recalculate 'Stream_m_Avg' -> the offset of 0.275 was measured at the new location of the probe, but we want depth at the original location , which is the metal pole in the stream (calculated 0.079 by subtracting 'Lvl_m_Avg' value at 9/8/12 13:15 from "Stream_m_Avg' at 9/8/12 13:00)
2014-08-19 12:15 | 76590 | 12.79 | 11.89 | 0.093 | 0.275 | 0.368 | 0.078 | 0.057601 | 12.03 | 27.6 | 5.216 | Questionable pressure sensor data; Used pressure offset of 0.079 to recalculate 'Stream_m_Avg' -> the offset of 0.275 was measured at the new location of the probe, but we want depth at the original location , which is the metal pole in the stream (calculated 0.079 by subtracting 'Lvl_m_Avg' value at 9/8/12 13:15 from "Stream_m_Avg' at 9/8/12 13:00)
2014-08-19 12:30 | 76591 | 12.79 | 11.87 | 0.131 | 0.275 | 0.406 | 0.078 | 0.057583 | 11.99 | 27.4 | 5.176 | Questionable pressure sensor data; Used pressure offset of 0.079 to recalculate 'Stream_m_Avg' -> the offset of 0.275 was measured at the new location of the probe, but we want depth at the original location , which is the metal pole in the stream (calculated 0.079 by subtracting 'Lvl_m_Avg' value at 9/8/12 13:15 from "Stream_m_Avg' at 9/8/12 13:00)
2014-08-19 12:45 | 76592 | 13.1 | 11.86 | 0.134 | 0.275 | 0.409 | 0.078 | 0.057593 | 11.97 | 27.37 | 5.148 | Questionable pressure sensor data; Used pressure offset of 0.079 to recalculate 'Stream_m_Avg' -> the offset of 0.275 was measured at the new location of the probe, but we want depth at the original location , which is the metal pole in the stream (calculated 0.079 by subtracting 'Lvl_m_Avg' value at 9/8/12 13:15 from "Stream_m_Avg' at 9/8/12 13:00)
2014-08-19 13:00 | 76593 | 13.2 | 11.88 | 0.098 | 0.275 | 0.373 | 0.078 | 0.05768 | 11.99 | 27.41 | 5.153 | Questionable pressure sensor data; Used pressure offset of 0.079 to recalculate 'Stream_m_Avg' -> the offset of 0.275 was measured at the new location of the probe, but we want depth at the original location , which is the metal pole in the stream (calculated 0.079 by subtracting 'Lvl_m_Avg' value at 9/8/12 13:15 from "Stream_m_Avg' at 9/8/12 13:00)
2014-08-19 13:15 | 76594 | 13.19 | 11.97 | 0.065 | 0.275 | 0.34 | 0.078 | 0.057854 | 12.1 | 27.47 | 5.166 | Questionable pressure sensor data; Used pressure offset of 0.079 to recalculate 'Stream_m_Avg' -> the offset of 0.275 was measured at the new location of the probe, but we want depth at the original location , which is the metal pole in the stream (calculated 0.079 by subtracting 'Lvl_m_Avg' value at 9/8/12 13:15 from "Stream_m_Avg' at 9/8/12 13:00)
2014-08-19 13:30 | 76595 | 13.17 | 12.07 | 0.063 | 0.275 | 0.338 | 0.078 | 0.058017 | 12.22 | 27.47 | 5.169 | Questionable pressure sensor data; Used pressure offset of 0.079 to recalculate 'Stream_m_Avg' -> the offset of 0.275 was measured at the new location of the probe, but we want depth at the original location , which is the metal pole in the stream (calculated 0.079 by subtracting 'Lvl_m_Avg' value at 9/8/12 13:15 from "Stream_m_Avg' at 9/8/12 13:00)
2014-08-19 13:45 | 76596 | 13.17 | 12.15 | 0.06 | 0.275 | 0.335 | 0.078 | 0.058085 | 12.3 | 27.5 | 5.174 | Questionable pressure sensor data; Used pressure offset of 0.079 to recalculate 'Stream_m_Avg' -> the offset of 0.275 was measured at the new location of the probe, but we want depth at the original location , which is the metal pole in the stream (calculated 0.079 by subtracting 'Lvl_m_Avg' value at 9/8/12 13:15 from "Stream_m_Avg' at 9/8/12 13:00)
2014-08-19 14:00 | 76597 | 13.19 | 12.23 | 0.04 | 0.275 | 0.315 | 0.078 | 0.058094 | 12.38 | 27.54 | 5.174 | Questionable pressure sensor data; Used pressure offset of 0.079 to recalculate 'Stream_m_Avg' -> the offset of 0.275 was measured at the new location of the probe, but we want depth at the original location , which is the metal pole in the stream (calculated 0.079 by subtracting 'Lvl_m_Avg' value at 9/8/12 13:15 from "Stream_m_Avg' at 9/8/12 13:00)
2014-08-19 14:15 | 76598 | 13.14 | 12.32 | 0.031 | 0.275 | 0.306 | 0.078 | 0.058121 | 12.47 | 27.54 | 5.183 | Questionable pressure sensor data; Used pressure offset of 0.079 to recalculate 'Stream_m_Avg' -> the offset of 0.275 was measured at the new location of the probe, but we want depth at the original location , which is the metal pole in the stream (calculated 0.079 by subtracting 'Lvl_m_Avg' value at 9/8/12 13:15 from "Stream_m_Avg' at 9/8/12 13:00)
2014-08-19 14:30 | 76599 | 13.13 | 12.4 | 0.018 | 0.275 | 0.293 | 0.077 | 0.058123 | 12.55 | 27.57 | 5.189 | Questionable pressure sensor data; Used pressure offset of 0.079 to recalculate 'Stream_m_Avg' -> the offset of 0.275 was measured at the new location of the probe, but we want depth at the original location , which is the metal pole in the stream (calculated 0.079 by subtracting 'Lvl_m_Avg' value at 9/8/12 13:15 from "Stream_m_Avg' at 9/8/12 13:00)
2014-08-19 14:45 | 76600 | 13.04 | 12.46 | 0.02 | 0.275 | 0.295 | 0.077 | 0.058136 | 12.61 | 27.53 | 5.188 | Questionable pressure sensor data; Used pressure offset of 0.079 to recalculate 'Stream_m_Avg' -> the offset of 0.275 was measured at the new location of the probe, but we want depth at the original location , which is the metal pole in the stream (calculated 0.079 by subtracting 'Lvl_m_Avg' value at 9/8/12 13:15 from "Stream_m_Avg' at 9/8/12 13:00)
2014-08-19 15:00 | 76601 | 13.01 | 12.48 | 0.047 | 0.275 | 0.322 | 0.077 | 0.058145 | 12.62 | 27.5 | 5.179 | Questionable pressure sensor data; Used pressure offset of 0.079 to recalculate 'Stream_m_Avg' -> the offset of 0.275 was measured at the new location of the probe, but we want depth at the original location , which is the metal pole in the stream (calculated 0.079 by subtracting 'Lvl_m_Avg' value at 9/8/12 13:15 from "Stream_m_Avg' at 9/8/12 13:00)
2014-08-19 15:15 | 76602 | 12.99 | 12.49 | 0.066 | 0.275 | 0.341 | 0.077 | 0.058149 | 12.62 | 27.47 | 5.17 | Questionable pressure sensor data; Used pressure offset of 0.079 to recalculate 'Stream_m_Avg' -> the offset of 0.275 was measured at the new location of the probe, but we want depth at the original location , which is the metal pole in the stream (calculated 0.079 by subtracting 'Lvl_m_Avg' value at 9/8/12 13:15 from "Stream_m_Avg' at 9/8/12 13:00)
2014-08-19 15:30 | 76603 | 12.98 | 12.47 | 0.081 | 0.275 | 0.356 | 0.077 | 0.058165 | 12.59 | 27.5 | 5.173 | Questionable pressure sensor data; Used pressure offset of 0.079 to recalculate 'Stream_m_Avg' -> the offset of 0.275 was measured at the new location of the probe, but we want depth at the original location , which is the metal pole in the stream (calculated 0.079 by subtracting 'Lvl_m_Avg' value at 9/8/12 13:15 from "Stream_m_Avg' at 9/8/12 13:00)
2014-08-19 15:45 | 76604 | 13.08 | 12.45 | 0.09 | 0.275 | 0.365 | 0.077 | 0.058189 | 12.56 | 27.5 | 5.176 | Questionable pressure sensor data; Used pressure offset of 0.079 to recalculate 'Stream_m_Avg' -> the offset of 0.275 was measured at the new location of the probe, but we want depth at the original location , which is the metal pole in the stream (calculated 0.079 by subtracting 'Lvl_m_Avg' value at 9/8/12 13:15 from "Stream_m_Avg' at 9/8/12 13:00)
2014-08-19 16:00 | 76605 | 12.94 | 12.42 | 0.098 | 0.275 | 0.373 | 0.078 | 0.058187 | 12.53 | 27.54 | 5.178 | Questionable pressure sensor data; Used pressure offset of 0.079 to recalculate 'Stream_m_Avg' -> the offset of 0.275 was measured at the new location of the probe, but we want depth at the original location , which is the metal pole in the stream (calculated 0.079 by subtracting 'Lvl_m_Avg' value at 9/8/12 13:15 from "Stream_m_Avg' at 9/8/12 13:00)
2014-08-19 16:15 | 76606 | 12.94 | 12.4 | 0.108 | 0.275 | 0.383 | 0.078 | 0.058161 | 12.5 | 27.54 | 5.177 | Questionable pressure sensor data; Used pressure offset of 0.079 to recalculate 'Stream_m_Avg' -> the offset of 0.275 was measured at the new location of the probe, but we want depth at the original location , which is the metal pole in the stream (calculated 0.079 by subtracting 'Lvl_m_Avg' value at 9/8/12 13:15 from "Stream_m_Avg' at 9/8/12 13:00)
2014-08-19 16:30 | 76607 | 13.22 | 12.38 | 0.109 | 0.275 | 0.384 | 0.078 | 0.058125 | 12.48 | 27.57 | 5.183 | Questionable pressure sensor data; Used pressure offset of 0.079 to recalculate 'Stream_m_Avg' -> the offset of 0.275 was measured at the new location of the probe, but we want depth at the original location , which is the metal pole in the stream (calculated 0.079 by subtracting 'Lvl_m_Avg' value at 9/8/12 13:15 from "Stream_m_Avg' at 9/8/12 13:00)
2014-08-19 16:45 | 76608 | 13.18 | 12.36 | 0.11 | 0.275 | 0.385 | 0.078 | 0.058089 | 12.46 | 27.54 | 5.183 | Questionable pressure sensor data; Used pressure offset of 0.079 to recalculate 'Stream_m_Avg' -> the offset of 0.275 was measured at the new location of the probe, but we want depth at the original location , which is the metal pole in the stream (calculated 0.079 by subtracting 'Lvl_m_Avg' value at 9/8/12 13:15 from "Stream_m_Avg' at 9/8/12 13:00)
2014-08-19 17:00 | 76609 | 13.19 | 12.35 | 0.099 | 0.275 | 0.374 | 0.077 | 0.058055 | 12.46 | 27.57 | 5.185 | Questionable pressure sensor data; Used pressure offset of 0.079 to recalculate 'Stream_m_Avg' -> the offset of 0.275 was measured at the new location of the probe, but we want depth at the original location , which is the metal pole in the stream (calculated 0.079 by subtracting 'Lvl_m_Avg' value at 9/8/12 13:15 from "Stream_m_Avg' at 9/8/12 13:00)
2014-08-19 17:15 | 76610 | 13.18 | 12.35 | 0.077 | 0.275 | 0.352 | 0.077 | 0.058041 | 12.46 | 27.57 | 5.188 | Questionable pressure sensor data; Used pressure offset of 0.079 to recalculate 'Stream_m_Avg' -> the offset of 0.275 was measured at the new location of the probe, but we want depth at the original location , which is the metal pole in the stream (calculated 0.079 by subtracting 'Lvl_m_Avg' value at 9/8/12 13:15 from "Stream_m_Avg' at 9/8/12 13:00)
2014-08-19 17:30 | 76611 | 13.17 | 12.35 | 0.073 | 0.275 | 0.348 | 0.077 | 0.058049 | 12.47 | 27.57 | 5.19 | Questionable pressure sensor data; Used pressure offset of 0.079 to recalculate 'Stream_m_Avg' -> the offset of 0.275 was measured at the new location of the probe, but we want depth at the original location , which is the metal pole in the stream (calculated 0.079 by subtracting 'Lvl_m_Avg' value at 9/8/12 13:15 from "Stream_m_Avg' at 9/8/12 13:00)
2014-08-19 17:45 | 76612 | 13.15 | 12.36 | 0.066 | 0.275 | 0.341 | 0.077 | 0.058066 | 12.48 | 27.61 | 5.188 | Questionable pressure sensor data; Used pressure offset of 0.079 to recalculate 'Stream_m_Avg' -> the offset of 0.275 was measured at the new location of the probe, but we want depth at the original location , which is the metal pole in the stream (calculated 0.079 by subtracting 'Lvl_m_Avg' value at 9/8/12 13:15 from "Stream_m_Avg' at 9/8/12 13:00)
2014-08-19 18:00 | 76613 | 13.15 | 12.37 | 0.066 | 0.275 | 0.341 | 0.077 | 0.058089 | 12.49 | 27.57 | 5.192 | Questionable pressure sensor data; Used pressure offset of 0.079 to recalculate 'Stream_m_Avg' -> the offset of 0.275 was measured at the new location of the probe, but we want depth at the original location , which is the metal pole in the stream (calculated 0.079 by subtracting 'Lvl_m_Avg' value at 9/8/12 13:15 from "Stream_m_Avg' at 9/8/12 13:00)
2014-08-19 18:15 | 76614 | 13.15 | 12.36 | 0.076 | 0.275 | 0.351 | 0.077 | 0.058083 | 12.48 | 27.57 | 5.188 | Questionable pressure sensor data; Used pressure offset of 0.079 to recalculate 'Stream_m_Avg' -> the offset of 0.275 was measured at the new location of the probe, but we want depth at the original location , which is the metal pole in the stream (calculated 0.079 by subtracting 'Lvl_m_Avg' value at 9/8/12 13:15 from "Stream_m_Avg' at 9/8/12 13:00)
2014-08-19 18:30 | 76615 | 13.16 | 12.34 | 0.091 | 0.275 | 0.366 | 0.078 | 0.058054 | 12.45 | 27.57 | 5.189 | Questionable pressure sensor data; Used pressure offset of 0.079 to recalculate 'Stream_m_Avg' -> the offset of 0.275 was measured at the new location of the probe, but we want depth at the original location , which is the metal pole in the stream (calculated 0.079 by subtracting 'Lvl_m_Avg' value at 9/8/12 13:15 from "Stream_m_Avg' at 9/8/12 13:00)
2014-08-19 18:45 | 76616 | 13.02 | 12.31 | 0.103 | 0.275 | 0.378 | 0.078 | 0.058009 | 12.42 | 27.57 | 5.188 | Questionable pressure sensor data; Used pressure offset of 0.079 to recalculate 'Stream_m_Avg' -> the offset of 0.275 was measured at the new location of the probe, but we want depth at the original location , which is the metal pole in the stream (calculated 0.079 by subtracting 'Lvl_m_Avg' value at 9/8/12 13:15 from "Stream_m_Avg' at 9/8/12 13:00)
2014-08-19 19:00 | 76617 | 13.02 | 12.27 | 0.114 | 0.275 | 0.389 | 0.078 | 0.057973 | 12.37 | 27.57 | 5.189 | Questionable pressure sensor data; Used pressure offset of 0.079 to recalculate 'Stream_m_Avg' -> the offset of 0.275 was measured at the new location of the probe, but we want depth at the original location , which is the metal pole in the stream (calculated 0.079 by subtracting 'Lvl_m_Avg' value at 9/8/12 13:15 from "Stream_m_Avg' at 9/8/12 13:00)
2014-08-19 19:15 | 76618 | 13 | 12.24 | 0.123 | 0.275 | 0.398 | 0.078 | 0.057926 | 12.34 | 27.57 | 5.189 | Questionable pressure sensor data; Used pressure offset of 0.079 to recalculate 'Stream_m_Avg' -> the offset of 0.275 was measured at the new location of the probe, but we want depth at the original location , which is the metal pole in the stream (calculated 0.079 by subtracting 'Lvl_m_Avg' value at 9/8/12 13:15 from "Stream_m_Avg' at 9/8/12 13:00)
2014-08-19 19:30 | 76619 | 12.83 | 12.2 | 0.131 | 0.275 | 0.406 | 0.078 | 0.057844 | 12.3 | 27.61 | 5.194 | Questionable pressure sensor data; Used pressure offset of 0.079 to recalculate 'Stream_m_Avg' -> the offset of 0.275 was measured at the new location of the probe, but we want depth at the original location , which is the metal pole in the stream (calculated 0.079 by subtracting 'Lvl_m_Avg' value at 9/8/12 13:15 from "Stream_m_Avg' at 9/8/12 13:00)
2014-08-19 19:45 | 76620 | 12.79 | 12.17 | 0.143 | 0.275 | 0.418 | 0.077 | 0.057759 | 12.27 | 27.61 | 5.196 | Questionable pressure sensor data; Used pressure offset of 0.079 to recalculate 'Stream_m_Avg' -> the offset of 0.275 was measured at the new location of the probe, but we want depth at the original location , which is the metal pole in the stream (calculated 0.079 by subtracting 'Lvl_m_Avg' value at 9/8/12 13:15 from "Stream_m_Avg' at 9/8/12 13:00)
2014-08-19 20:00 | 76621 | 12.73 | 12.13 | 0.155 | 0.275 | 0.43 | 0.077 | 0.057672 | 12.23 | 27.61 | 5.196 | Questionable pressure sensor data; Used pressure offset of 0.079 to recalculate 'Stream_m_Avg' -> the offset of 0.275 was measured at the new location of the probe, but we want depth at the original location , which is the metal pole in the stream (calculated 0.079 by subtracting 'Lvl_m_Avg' value at 9/8/12 13:15 from "Stream_m_Avg' at 9/8/12 13:00)
2014-08-19 20:15 | 76622 | 12.68 | 12.09 | 0.165 | 0.275 | 0.44 | 0.077 | 0.057553 | 12.18 | 27.61 | 5.196 | Questionable pressure sensor data; Used pressure offset of 0.079 to recalculate 'Stream_m_Avg' -> the offset of 0.275 was measured at the new location of the probe, but we want depth at the original location , which is the metal pole in the stream (calculated 0.079 by subtracting 'Lvl_m_Avg' value at 9/8/12 13:15 from "Stream_m_Avg' at 9/8/12 13:00)
2014-08-19 20:30 | 76623 | 12.69 | 12.05 | 0.174 | 0.275 | 0.449 | 0.077 | 0.057452 | 12.14 | 27.64 | 5.2 | Questionable pressure sensor data; Used pressure offset of 0.079 to recalculate 'Stream_m_Avg' -> the offset of 0.275 was measured at the new location of the probe, but we want depth at the original location , which is the metal pole in the stream (calculated 0.079 by subtracting 'Lvl_m_Avg' value at 9/8/12 13:15 from "Stream_m_Avg' at 9/8/12 13:00)
2014-08-19 20:45 | 76624 | 12.66 | 12 | 0.178 | 0.275 | 0.453 | 0.077 | 0.057374 | 12.1 | 27.64 | 5.203 | Questionable pressure sensor data; Used pressure offset of 0.079 to recalculate 'Stream_m_Avg' -> the offset of 0.275 was measured at the new location of the probe, but we want depth at the original location , which is the metal pole in the stream (calculated 0.079 by subtracting 'Lvl_m_Avg' value at 9/8/12 13:15 from "Stream_m_Avg' at 9/8/12 13:00)
2014-08-19 21:00 | 76625 | 12.63 | 11.96 | 0.182 | 0.275 | 0.457 | 0.077 | 0.057302 | 12.06 | 27.65 | 5.206 | Questionable pressure sensor data; Used pressure offset of 0.079 to recalculate 'Stream_m_Avg' -> the offset of 0.275 was measured at the new location of the probe, but we want depth at the original location , which is the metal pole in the stream (calculated 0.079 by subtracting 'Lvl_m_Avg' value at 9/8/12 13:15 from "Stream_m_Avg' at 9/8/12 13:00)
2014-08-19 21:15 | 76626 | 12.63 | 11.93 | 0.182 | 0.275 | 0.457 | 0.077 | 0.057233 | 12.03 | 27.68 | 5.208 | Questionable pressure sensor data; Used pressure offset of 0.079 to recalculate 'Stream_m_Avg' -> the offset of 0.275 was measured at the new location of the probe, but we want depth at the original location , which is the metal pole in the stream (calculated 0.079 by subtracting 'Lvl_m_Avg' value at 9/8/12 13:15 from "Stream_m_Avg' at 9/8/12 13:00)
2014-08-19 21:30 | 76627 | 12.63 | 11.89 | 0.178 | 0.275 | 0.453 | 0.077 | 0.057169 | 11.98 | 27.68 | 5.21 | Questionable pressure sensor data; Used pressure offset of 0.079 to recalculate 'Stream_m_Avg' -> the offset of 0.275 was measured at the new location of the probe, but we want depth at the original location , which is the metal pole in the stream (calculated 0.079 by subtracting 'Lvl_m_Avg' value at 9/8/12 13:15 from "Stream_m_Avg' at 9/8/12 13:00)
2014-08-19 21:45 | 76628 | 12.61 | 11.86 | 0.169 | 0.275 | 0.444 | 0.077 | 0.057128 | 11.96 | 27.68 | 5.209 | Questionable pressure sensor data; Used pressure offset of 0.079 to recalculate 'Stream_m_Avg' -> the offset of 0.275 was measured at the new location of the probe, but we want depth at the original location , which is the metal pole in the stream (calculated 0.079 by subtracting 'Lvl_m_Avg' value at 9/8/12 13:15 from "Stream_m_Avg' at 9/8/12 13:00)
2014-08-19 22:00 | 76629 | 12.62 | 11.84 | 0.155 | 0.275 | 0.43 | 0.077 | 0.057102 | 11.93 | 27.68 | 5.21 | Questionable pressure sensor data; Used pressure offset of 0.079 to recalculate 'Stream_m_Avg' -> the offset of 0.275 was measured at the new location of the probe, but we want depth at the original location , which is the metal pole in the stream (calculated 0.079 by subtracting 'Lvl_m_Avg' value at 9/8/12 13:15 from "Stream_m_Avg' at 9/8/12 13:00)
2014-08-19 22:15 | 76630 | 12.59 | 11.82 | 0.15 | 0.275 | 0.425 | 0.077 | 0.057088 | 11.92 | 27.68 | 5.213 | Questionable pressure sensor data; Used pressure offset of 0.079 to recalculate 'Stream_m_Avg' -> the offset of 0.275 was measured at the new location of the probe, but we want depth at the original location , which is the metal pole in the stream (calculated 0.079 by subtracting 'Lvl_m_Avg' value at 9/8/12 13:15 from "Stream_m_Avg' at 9/8/12 13:00)
2014-08-19 22:30 | 76631 | 12.59 | 11.81 | 0.148 | 0.275 | 0.423 | 0.077 | 0.057075 | 11.91 | 27.75 | 5.214 | Questionable pressure sensor data; Used pressure offset of 0.079 to recalculate 'Stream_m_Avg' -> the offset of 0.275 was measured at the new location of the probe, but we want depth at the original location , which is the metal pole in the stream (calculated 0.079 by subtracting 'Lvl_m_Avg' value at 9/8/12 13:15 from "Stream_m_Avg' at 9/8/12 13:00)
2014-08-19 22:45 | 76632 | 12.59 | 11.8 | 0.149 | 0.275 | 0.424 | 0.077 | 0.057061 | 11.9 | 27.75 | 5.216 | Questionable pressure sensor data; Used pressure offset of 0.079 to recalculate 'Stream_m_Avg' -> the offset of 0.275 was measured at the new location of the probe, but we want depth at the original location , which is the metal pole in the stream (calculated 0.079 by subtracting 'Lvl_m_Avg' value at 9/8/12 13:15 from "Stream_m_Avg' at 9/8/12 13:00)
2014-08-19 23:00 | 76633 | 12.59 | 11.79 | 0.151 | 0.275 | 0.426 | 0.077 | 0.057054 | 11.9 | 27.71 | 5.217 | Questionable pressure sensor data; Used pressure offset of 0.079 to recalculate 'Stream_m_Avg' -> the offset of 0.275 was measured at the new location of the probe, but we want depth at the original location , which is the metal pole in the stream (calculated 0.079 by subtracting 'Lvl_m_Avg' value at 9/8/12 13:15 from "Stream_m_Avg' at 9/8/12 13:00)
2014-08-19 23:15 | 76634 | 12.58 | 11.79 | 0.156 | 0.275 | 0.431 | 0.077 | 0.057031 | 11.89 | 27.75 | 5.22 | Questionable pressure sensor data; Used pressure offset of 0.079 to recalculate 'Stream_m_Avg' -> the offset of 0.275 was measured at the new location of the probe, but we want depth at the original location , which is the metal pole in the stream (calculated 0.079 by subtracting 'Lvl_m_Avg' value at 9/8/12 13:15 from "Stream_m_Avg' at 9/8/12 13:00)
2014-08-19 23:30 | 76635 | 12.56 | 11.77 | 0.157 | 0.275 | 0.432 | 0.077 | 0.05699 | 11.87 | 27.78 | 5.223 | Questionable pressure sensor data; Used pressure offset of 0.079 to recalculate 'Stream_m_Avg' -> the offset of 0.275 was measured at the new location of the probe, but we want depth at the original location , which is the metal pole in the stream (calculated 0.079 by subtracting 'Lvl_m_Avg' value at 9/8/12 13:15 from "Stream_m_Avg' at 9/8/12 13:00)
2014-08-19 23:45 | 76636 | 12.56 | 11.74 | 0.158 | 0.275 | 0.433 | 0.077 | 0.056933 | 11.84 | 27.82 | 5.234 | Questionable pressure sensor data; Used pressure offset of 0.079 to recalculate 'Stream_m_Avg' -> the offset of 0.275 was measured at the new location of the probe, but we want depth at the original location , which is the metal pole in the stream (calculated 0.079 by subtracting 'Lvl_m_Avg' value at 9/8/12 13:15 from "Stream_m_Avg' at 9/8/12 13:00)
2014-08-20 | 76637 | 12.55 | 11.72 | 0.157 | 0.275 | 0.432 | 0.077 | 0.05688 | 11.82 | 27.82 | 5.236 | Questionable pressure sensor data; Used pressure offset of 0.079 to recalculate 'Stream_m_Avg' -> the offset of 0.275 was measured at the new location of the probe, but we want depth at the original location , which is the metal pole in the stream (calculated 0.079 by subtracting 'Lvl_m_Avg' value at 9/8/12 13:15 from "Stream_m_Avg' at 9/8/12 13:00)
2014-08-20 00:15 | 76638 | 12.56 | 11.69 | 0.158 | 0.275 | 0.433 | 0.077 | 0.056836 | 11.78 | 27.82 | 5.237 | Questionable pressure sensor data; Used pressure offset of 0.079 to recalculate 'Stream_m_Avg' -> the offset of 0.275 was measured at the new location of the probe, but we want depth at the original location , which is the metal pole in the stream (calculated 0.079 by subtracting 'Lvl_m_Avg' value at 9/8/12 13:15 from "Stream_m_Avg' at 9/8/12 13:00)
2014-08-20 00:30 | 76639 | 12.53 | 11.66 | 0.157 | 0.275 | 0.432 | 0.077 | 0.056793 | 11.75 | 27.82 | 5.234 | Questionable pressure sensor data; Used pressure offset of 0.079 to recalculate 'Stream_m_Avg' -> the offset of 0.275 was measured at the new location of the probe, but we want depth at the original location , which is the metal pole in the stream (calculated 0.079 by subtracting 'Lvl_m_Avg' value at 9/8/12 13:15 from "Stream_m_Avg' at 9/8/12 13:00)
2014-08-20 00:45 | 76640 | 12.52 | 11.63 | 0.153 | 0.275 | 0.428 | 0.077 | 0.056751 | 11.73 | 27.82 | 5.235 | Questionable pressure sensor data; Used pressure offset of 0.079 to recalculate 'Stream_m_Avg' -> the offset of 0.275 was measured at the new location of the probe, but we want depth at the original location , which is the metal pole in the stream (calculated 0.079 by subtracting 'Lvl_m_Avg' value at 9/8/12 13:15 from "Stream_m_Avg' at 9/8/12 13:00)
2014-08-20 01:00 | 76641 | 12.55 | 11.61 | 0.152 | 0.275 | 0.427 | 0.077 | 0.056718 | 11.7 | 27.82 | 5.235 | Questionable pressure sensor data; Used pressure offset of 0.079 to recalculate 'Stream_m_Avg' -> the offset of 0.275 was measured at the new location of the probe, but we want depth at the original location , which is the metal pole in the stream (calculated 0.079 by subtracting 'Lvl_m_Avg' value at 9/8/12 13:15 from "Stream_m_Avg' at 9/8/12 13:00)
2014-08-20 01:15 | 76642 | 12.52 | 11.58 | 0.154 | 0.275 | 0.429 | 0.077 | 0.056657 | 11.68 | 27.82 | 5.235 | Questionable pressure sensor data; Used pressure offset of 0.079 to recalculate 'Stream_m_Avg' -> the offset of 0.275 was measured at the new location of the probe, but we want depth at the original location , which is the metal pole in the stream (calculated 0.079 by subtracting 'Lvl_m_Avg' value at 9/8/12 13:15 from "Stream_m_Avg' at 9/8/12 13:00)
2014-08-20 01:30 | 76643 | 12.51 | 11.55 | 0.158 | 0.275 | 0.433 | 0.077 | 0.056536 | 11.64 | 27.85 | 5.24 | Questionable pressure sensor data; Used pressure offset of 0.079 to recalculate 'Stream_m_Avg' -> the offset of 0.275 was measured at the new location of the probe, but we want depth at the original location , which is the metal pole in the stream (calculated 0.079 by subtracting 'Lvl_m_Avg' value at 9/8/12 13:15 from "Stream_m_Avg' at 9/8/12 13:00)
2014-08-20 01:45 | 76644 | 12.53 | 11.51 | 0.161 | 0.275 | 0.436 | 0.077 | 0.056398 | 11.6 | 27.85 | 5.242 | Questionable pressure sensor data; Used pressure offset of 0.079 to recalculate 'Stream_m_Avg' -> the offset of 0.275 was measured at the new location of the probe, but we want depth at the original location , which is the metal pole in the stream (calculated 0.079 by subtracting 'Lvl_m_Avg' value at 9/8/12 13:15 from "Stream_m_Avg' at 9/8/12 13:00)
2014-08-20 02:00 | 76645 | 12.5 | 11.47 | 0.164 | 0.275 | 0.439 | 0.077 | 0.056265 | 11.56 | 27.88 | 5.242 | Questionable pressure sensor data; Used pressure offset of 0.079 to recalculate 'Stream_m_Avg' -> the offset of 0.275 was measured at the new location of the probe, but we want depth at the original location , which is the metal pole in the stream (calculated 0.079 by subtracting 'Lvl_m_Avg' value at 9/8/12 13:15 from "Stream_m_Avg' at 9/8/12 13:00)
2014-08-20 02:15 | 76646 | 12.49 | 11.43 | 0.165 | 0.275 | 0.44 | 0.077 | 0.056158 | 11.51 | 27.88 | 5.245 | Questionable pressure sensor data; Used pressure offset of 0.079 to recalculate 'Stream_m_Avg' -> the offset of 0.275 was measured at the new location of the probe, but we want depth at the original location , which is the metal pole in the stream (calculated 0.079 by subtracting 'Lvl_m_Avg' value at 9/8/12 13:15 from "Stream_m_Avg' at 9/8/12 13:00)
2014-08-20 02:30 | 76647 | 12.49 | 11.39 | 0.164 | 0.275 | 0.439 | 0.077 | 0.056078 | 11.48 | 27.88 | 5.246 | Questionable pressure sensor data; Used pressure offset of 0.079 to recalculate 'Stream_m_Avg' -> the offset of 0.275 was measured at the new location of the probe, but we want depth at the original location , which is the metal pole in the stream (calculated 0.079 by subtracting 'Lvl_m_Avg' value at 9/8/12 13:15 from "Stream_m_Avg' at 9/8/12 13:00)
2014-08-20 02:45 | 76648 | 12.47 | 11.36 | 0.163 | 0.275 | 0.438 | 0.077 | 0.056025 | 11.45 | 27.88 | 5.248 | Questionable pressure sensor data; Used pressure offset of 0.079 to recalculate 'Stream_m_Avg' -> the offset of 0.275 was measured at the new location of the probe, but we want depth at the original location , which is the metal pole in the stream (calculated 0.079 by subtracting 'Lvl_m_Avg' value at 9/8/12 13:15 from "Stream_m_Avg' at 9/8/12 13:00)
2014-08-20 03:00 | 76649 | 12.48 | 11.32 | 0.162 | 0.275 | 0.437 | 0.077 | 0.055988 | 11.41 | 27.88 | 5.248 | Questionable pressure sensor data; Used pressure offset of 0.079 to recalculate 'Stream_m_Avg' -> the offset of 0.275 was measured at the new location of the probe, but we want depth at the original location , which is the metal pole in the stream (calculated 0.079 by subtracting 'Lvl_m_Avg' value at 9/8/12 13:15 from "Stream_m_Avg' at 9/8/12 13:00)
2014-08-20 03:15 | 76650 | 12.46 | 11.29 | 0.159 | 0.275 | 0.434 | 0.077 | 0.055923 | 11.38 | 27.89 | 5.249 | Questionable pressure sensor data; Used pressure offset of 0.079 to recalculate 'Stream_m_Avg' -> the offset of 0.275 was measured at the new location of the probe, but we want depth at the original location , which is the metal pole in the stream (calculated 0.079 by subtracting 'Lvl_m_Avg' value at 9/8/12 13:15 from "Stream_m_Avg' at 9/8/12 13:00)
2014-08-20 03:30 | 76651 | 12.47 | 11.26 | 0.159 | 0.275 | 0.434 | 0.077 | 0.055847 | 11.35 | 27.92 | 5.253 | Questionable pressure sensor data; Used pressure offset of 0.079 to recalculate 'Stream_m_Avg' -> the offset of 0.275 was measured at the new location of the probe, but we want depth at the original location , which is the metal pole in the stream (calculated 0.079 by subtracting 'Lvl_m_Avg' value at 9/8/12 13:15 from "Stream_m_Avg' at 9/8/12 13:00)
2014-08-20 03:45 | 76652 | 12.49 | 11.23 | 0.159 | 0.275 | 0.434 | 0.077 | 0.055798 | 11.32 | 27.92 | 5.254 | Questionable pressure sensor data; Used pressure offset of 0.079 to recalculate 'Stream_m_Avg' -> the offset of 0.275 was measured at the new location of the probe, but we want depth at the original location , which is the metal pole in the stream (calculated 0.079 by subtracting 'Lvl_m_Avg' value at 9/8/12 13:15 from "Stream_m_Avg' at 9/8/12 13:00)
2014-08-20 04:00 | 76653 | 12.45 | 11.2 | 0.158 | 0.275 | 0.433 | 0.077 | 0.055784 | 11.29 | 27.95 | 5.258 | Questionable pressure sensor data; Used pressure offset of 0.079 to recalculate 'Stream_m_Avg' -> the offset of 0.275 was measured at the new location of the probe, but we want depth at the original location , which is the metal pole in the stream (calculated 0.079 by subtracting 'Lvl_m_Avg' value at 9/8/12 13:15 from "Stream_m_Avg' at 9/8/12 13:00)
2014-08-20 04:15 | 76654 | 12.46 | 11.16 | 0.157 | 0.275 | 0.432 | 0.077 | 0.055746 | 11.25 | 27.95 | 5.262 | Questionable pressure sensor data; Used pressure offset of 0.079 to recalculate 'Stream_m_Avg' -> the offset of 0.275 was measured at the new location of the probe, but we want depth at the original location , which is the metal pole in the stream (calculated 0.079 by subtracting 'Lvl_m_Avg' value at 9/8/12 13:15 from "Stream_m_Avg' at 9/8/12 13:00)
2014-08-20 04:30 | 76655 | 12.48 | 11.12 | 0.159 | 0.275 | 0.434 | 0.077 | 0.055602 | 11.21 | 28.02 | 5.265 | Questionable pressure sensor data; Used pressure offset of 0.079 to recalculate 'Stream_m_Avg' -> the offset of 0.275 was measured at the new location of the probe, but we want depth at the original location , which is the metal pole in the stream (calculated 0.079 by subtracting 'Lvl_m_Avg' value at 9/8/12 13:15 from "Stream_m_Avg' at 9/8/12 13:00)
2014-08-20 04:45 | 76656 | 12.45 | 11.09 | 0.158 | 0.275 | 0.433 | 0.077 | 0.055499 | 11.18 | 27.95 | 5.27 | Questionable pressure sensor data; Used pressure offset of 0.079 to recalculate 'Stream_m_Avg' -> the offset of 0.275 was measured at the new location of the probe, but we want depth at the original location , which is the metal pole in the stream (calculated 0.079 by subtracting 'Lvl_m_Avg' value at 9/8/12 13:15 from "Stream_m_Avg' at 9/8/12 13:00)
2014-08-20 05:00 | 76657 | 12.45 | 11.05 | 0.158 | 0.275 | 0.433 | 0.077 | 0.055437 | 11.13 | 27.99 | 5.269 | Questionable pressure sensor data; Used pressure offset of 0.079 to recalculate 'Stream_m_Avg' -> the offset of 0.275 was measured at the new location of the probe, but we want depth at the original location , which is the metal pole in the stream (calculated 0.079 by subtracting 'Lvl_m_Avg' value at 9/8/12 13:15 from "Stream_m_Avg' at 9/8/12 13:00)
2014-08-20 05:15 | 76658 | 12.44 | 11.01 | 0.157 | 0.275 | 0.432 | 0.077 | 0.055396 | 11.1 | 28.02 | 5.272 | Questionable pressure sensor data; Used pressure offset of 0.079 to recalculate 'Stream_m_Avg' -> the offset of 0.275 was measured at the new location of the probe, but we want depth at the original location , which is the metal pole in the stream (calculated 0.079 by subtracting 'Lvl_m_Avg' value at 9/8/12 13:15 from "Stream_m_Avg' at 9/8/12 13:00)
2014-08-20 05:30 | 76659 | 12.45 | 10.98 | 0.156 | 0.275 | 0.431 | 0.077 | 0.055302 | 11.07 | 28.02 | 5.273 | Questionable pressure sensor data; Used pressure offset of 0.079 to recalculate 'Stream_m_Avg' -> the offset of 0.275 was measured at the new location of the probe, but we want depth at the original location , which is the metal pole in the stream (calculated 0.079 by subtracting 'Lvl_m_Avg' value at 9/8/12 13:15 from "Stream_m_Avg' at 9/8/12 13:00)
2014-08-20 05:45 | 76660 | 12.47 | 10.95 | 0.156 | 0.275 | 0.431 | 0.077 | 0.055238 | 11.04 | 28.06 | 5.276 | Questionable pressure sensor data; Used pressure offset of 0.079 to recalculate 'Stream_m_Avg' -> the offset of 0.275 was measured at the new location of the probe, but we want depth at the original location , which is the metal pole in the stream (calculated 0.079 by subtracting 'Lvl_m_Avg' value at 9/8/12 13:15 from "Stream_m_Avg' at 9/8/12 13:00)
2014-08-20 06:00 | 76661 | 12.44 | 10.91 | 0.156 | 0.275 | 0.431 | 0.077 | 0.055182 | 11 | 28.06 | 5.277 | Questionable pressure sensor data; Used pressure offset of 0.079 to recalculate 'Stream_m_Avg' -> the offset of 0.275 was measured at the new location of the probe, but we want depth at the original location , which is the metal pole in the stream (calculated 0.079 by subtracting 'Lvl_m_Avg' value at 9/8/12 13:15 from "Stream_m_Avg' at 9/8/12 13:00)
2014-08-20 06:15 | 76662 | 12.45 | 10.87 | 0.157 | 0.275 | 0.432 | 0.077 | 0.055129 | 10.97 | 28.09 | 5.287 | Questionable pressure sensor data; Used pressure offset of 0.079 to recalculate 'Stream_m_Avg' -> the offset of 0.275 was measured at the new location of the probe, but we want depth at the original location , which is the metal pole in the stream (calculated 0.079 by subtracting 'Lvl_m_Avg' value at 9/8/12 13:15 from "Stream_m_Avg' at 9/8/12 13:00)
2014-08-20 06:30 | 76663 | 12.46 | 10.84 | 0.153 | 0.275 | 0.428 | 0.077 | 0.055073 | 10.93 | 28.09 | 5.289 | Questionable pressure sensor data; Used pressure offset of 0.079 to recalculate 'Stream_m_Avg' -> the offset of 0.275 was measured at the new location of the probe, but we want depth at the original location , which is the metal pole in the stream (calculated 0.079 by subtracting 'Lvl_m_Avg' value at 9/8/12 13:15 from "Stream_m_Avg' at 9/8/12 13:00)
2014-08-20 06:45 | 76664 | 12.58 | 10.82 | 0.148 | 0.275 | 0.423 | 0.077 | 0.055016 | 10.9 | 28.09 | 5.288 | Questionable pressure sensor data; Used pressure offset of 0.079 to recalculate 'Stream_m_Avg' -> the offset of 0.275 was measured at the new location of the probe, but we want depth at the original location , which is the metal pole in the stream (calculated 0.079 by subtracting 'Lvl_m_Avg' value at 9/8/12 13:15 from "Stream_m_Avg' at 9/8/12 13:00)
2014-08-20 07:00 | 76665 | 12.7 | 10.8 | 0.139 | 0.275 | 0.414 | 0.077 | 0.054934 | 10.89 | 28.16 | 5.29 | Questionable pressure sensor data; Used pressure offset of 0.079 to recalculate 'Stream_m_Avg' -> the offset of 0.275 was measured at the new location of the probe, but we want depth at the original location , which is the metal pole in the stream (calculated 0.079 by subtracting 'Lvl_m_Avg' value at 9/8/12 13:15 from "Stream_m_Avg' at 9/8/12 13:00)
2014-08-20 07:15 | 76666 | 12.77 | 10.8 | 0.129 | 0.275 | 0.404 | 0.076 | 0.05488 | 10.89 | 28.16 | 5.3 | Questionable pressure sensor data; Used pressure offset of 0.079 to recalculate 'Stream_m_Avg' -> the offset of 0.275 was measured at the new location of the probe, but we want depth at the original location , which is the metal pole in the stream (calculated 0.079 by subtracting 'Lvl_m_Avg' value at 9/8/12 13:15 from "Stream_m_Avg' at 9/8/12 13:00)
2014-08-20 07:30 | 76667 | 12.81 | 10.8 | 0.125 | 0.275 | 0.4 | 0.076 | 0.054864 | 10.89 | 28.16 | 5.298 | Questionable pressure sensor data; Used pressure offset of 0.079 to recalculate 'Stream_m_Avg' -> the offset of 0.275 was measured at the new location of the probe, but we want depth at the original location , which is the metal pole in the stream (calculated 0.079 by subtracting 'Lvl_m_Avg' value at 9/8/12 13:15 from "Stream_m_Avg' at 9/8/12 13:00)
2014-08-20 07:45 | 76668 | 12.82 | 10.81 | 0.119 | 0.275 | 0.394 | 0.076 | 0.054846 | 10.9 | 28.12 | 5.297 | Questionable pressure sensor data; Used pressure offset of 0.079 to recalculate 'Stream_m_Avg' -> the offset of 0.275 was measured at the new location of the probe, but we want depth at the original location , which is the metal pole in the stream (calculated 0.079 by subtracting 'Lvl_m_Avg' value at 9/8/12 13:15 from "Stream_m_Avg' at 9/8/12 13:00)
2014-08-20 08:00 | 76669 | 13.25 | 10.81 | 0.108 | 0.275 | 0.383 | 0.076 | 0.054847 | 10.9 | 28.15 | 5.294 | Questionable pressure sensor data; Used pressure offset of 0.079 to recalculate 'Stream_m_Avg' -> the offset of 0.275 was measured at the new location of the probe, but we want depth at the original location , which is the metal pole in the stream (calculated 0.079 by subtracting 'Lvl_m_Avg' value at 9/8/12 13:15 from "Stream_m_Avg' at 9/8/12 13:00)
2014-08-20 08:15 | 76670 | 13.21 | 10.82 | 0.102 | 0.275 | 0.377 | 0.076 | 0.054863 | 10.92 | 28.15 | 5.299 | Questionable pressure sensor data; Used pressure offset of 0.079 to recalculate 'Stream_m_Avg' -> the offset of 0.275 was measured at the new location of the probe, but we want depth at the original location , which is the metal pole in the stream (calculated 0.079 by subtracting 'Lvl_m_Avg' value at 9/8/12 13:15 from "Stream_m_Avg' at 9/8/12 13:00)
2014-08-20 08:30 | 76671 | 13.21 | 10.83 | 0.1 | 0.275 | 0.375 | 0.076 | 0.054897 | 10.93 | 28.09 | 5.289 | Questionable pressure sensor data; Used pressure offset of 0.079 to recalculate 'Stream_m_Avg' -> the offset of 0.275 was measured at the new location of the probe, but we want depth at the original location , which is the metal pole in the stream (calculated 0.079 by subtracting 'Lvl_m_Avg' value at 9/8/12 13:15 from "Stream_m_Avg' at 9/8/12 13:00)
2014-08-20 08:45 | 76672 | 13.28 | 10.84 | 0.099 | 0.275 | 0.374 | 0.076 | 0.054914 | 10.94 | 28.09 | 5.286 | Questionable pressure sensor data; Used pressure offset of 0.079 to recalculate 'Stream_m_Avg' -> the offset of 0.275 was measured at the new location of the probe, but we want depth at the original location , which is the metal pole in the stream (calculated 0.079 by subtracting 'Lvl_m_Avg' value at 9/8/12 13:15 from "Stream_m_Avg' at 9/8/12 13:00)
2014-08-20 09:00 | 76673 | 13.32 | 10.86 | 0.093 | 0.275 | 0.368 | 0.076 | 0.054931 | 10.95 | 28.16 | 5.291 | Questionable pressure sensor data; Used pressure offset of 0.079 to recalculate 'Stream_m_Avg' -> the offset of 0.275 was measured at the new location of the probe, but we want depth at the original location , which is the metal pole in the stream (calculated 0.079 by subtracting 'Lvl_m_Avg' value at 9/8/12 13:15 from "Stream_m_Avg' at 9/8/12 13:00)
2014-08-20 09:15 | 76674 | 13.3 | 10.89 | 0.085 | 0.275 | 0.36 | 0.076 | 0.054957 | 10.99 | 28.12 | 5.293 | Questionable pressure sensor data; Used pressure offset of 0.079 to recalculate 'Stream_m_Avg' -> the offset of 0.275 was measured at the new location of the probe, but we want depth at the original location , which is the metal pole in the stream (calculated 0.079 by subtracting 'Lvl_m_Avg' value at 9/8/12 13:15 from "Stream_m_Avg' at 9/8/12 13:00)
2014-08-20 09:30 | 76675 | 13.33 | 10.93 | 0.077 | 0.275 | 0.352 | 0.076 | 0.055003 | 11.04 | 28.16 | 5.297 | Questionable pressure sensor data; Used pressure offset of 0.079 to recalculate 'Stream_m_Avg' -> the offset of 0.275 was measured at the new location of the probe, but we want depth at the original location , which is the metal pole in the stream (calculated 0.079 by subtracting 'Lvl_m_Avg' value at 9/8/12 13:15 from "Stream_m_Avg' at 9/8/12 13:00)
2014-08-20 09:45 | 76676 | 13.29 | 10.98 | 0.069 | 0.275 | 0.344 | 0.076 | 0.055048 | 11.09 | 28.15 | 5.299 | Questionable pressure sensor data; Used pressure offset of 0.079 to recalculate 'Stream_m_Avg' -> the offset of 0.275 was measured at the new location of the probe, but we want depth at the original location , which is the metal pole in the stream (calculated 0.079 by subtracting 'Lvl_m_Avg' value at 9/8/12 13:15 from "Stream_m_Avg' at 9/8/12 13:00)
2014-08-20 10:00 | 76677 | 13.3 | 11.04 | 0.057 | 0.275 | 0.332 | 0.076 | 0.055104 | 11.15 | 28.15 | 5.3 | Questionable pressure sensor data; Used pressure offset of 0.079 to recalculate 'Stream_m_Avg' -> the offset of 0.275 was measured at the new location of the probe, but we want depth at the original location , which is the metal pole in the stream (calculated 0.079 by subtracting 'Lvl_m_Avg' value at 9/8/12 13:15 from "Stream_m_Avg' at 9/8/12 13:00)
2014-08-20 10:15 | 76678 | 13.26 | 11.1 | 0.042 | 0.275 | 0.317 | 0.076 | 0.055179 | 11.22 | 28.15 | 5.3 | Questionable pressure sensor data; Used pressure offset of 0.079 to recalculate 'Stream_m_Avg' -> the offset of 0.275 was measured at the new location of the probe, but we want depth at the original location , which is the metal pole in the stream (calculated 0.079 by subtracting 'Lvl_m_Avg' value at 9/8/12 13:15 from "Stream_m_Avg' at 9/8/12 13:00)
2014-08-20 10:30 | 76679 | 13.25 | 11.18 | 0.033 | 0.275 | 0.308 | 0.076 | 0.055276 | 11.3 | 28.15 | 5.3 | Questionable pressure sensor data; Used pressure offset of 0.079 to recalculate 'Stream_m_Avg' -> the offset of 0.275 was measured at the new location of the probe, but we want depth at the original location , which is the metal pole in the stream (calculated 0.079 by subtracting 'Lvl_m_Avg' value at 9/8/12 13:15 from "Stream_m_Avg' at 9/8/12 13:00)
2014-08-20 10:45 | 76680 | 13.25 | 11.26 | 0.022 | 0.275 | 0.297 | 0.076 | 0.055368 | 11.39 | 28.15 | 5.297 | Questionable pressure sensor data; Used pressure offset of 0.079 to recalculate 'Stream_m_Avg' -> the offset of 0.275 was measured at the new location of the probe, but we want depth at the original location , which is the metal pole in the stream (calculated 0.079 by subtracting 'Lvl_m_Avg' value at 9/8/12 13:15 from "Stream_m_Avg' at 9/8/12 13:00)
2014-08-20 11:00 | 76681 | 13.23 | 11.33 | 0.015 | 0.275 | 0.29 | 0.076 | 0.055476 | 11.46 | 28.12 | 5.295 | Questionable pressure sensor data; Used pressure offset of 0.079 to recalculate 'Stream_m_Avg' -> the offset of 0.275 was measured at the new location of the probe, but we want depth at the original location , which is the metal pole in the stream (calculated 0.079 by subtracting 'Lvl_m_Avg' value at 9/8/12 13:15 from "Stream_m_Avg' at 9/8/12 13:00)
2014-08-20 11:15 | 76682 | 13.25 | 11.4 | 0.008 | 0.275 | 0.283 | 0.076 | 0.055577 | 11.54 | 28.15 | 5.297 | Questionable pressure sensor data; Used pressure offset of 0.079 to recalculate 'Stream_m_Avg' -> the offset of 0.275 was measured at the new location of the probe, but we want depth at the original location , which is the metal pole in the stream (calculated 0.079 by subtracting 'Lvl_m_Avg' value at 9/8/12 13:15 from "Stream_m_Avg' at 9/8/12 13:00)
2014-08-20 11:30 | 76683 | 13.22 | 11.47 | 0.001 | 0.275 | 0.276 | 0.076 | 0.055672 | 11.61 | 28.08 | 5.288 | Questionable pressure sensor data; Used pressure offset of 0.079 to recalculate 'Stream_m_Avg' -> the offset of 0.275 was measured at the new location of the probe, but we want depth at the original location , which is the metal pole in the stream (calculated 0.079 by subtracting 'Lvl_m_Avg' value at 9/8/12 13:15 from "Stream_m_Avg' at 9/8/12 13:00)
2014-08-20 11:45 | 76684 | 13.19 | 11.55 | -0.012 | 0.275 | 0.263 | 0.076 | 0.05578 | 11.7 | 28.12 | 5.286 | Questionable pressure sensor data; Used pressure offset of 0.079 to recalculate 'Stream_m_Avg' -> the offset of 0.275 was measured at the new location of the probe, but we want depth at the original location , which is the metal pole in the stream (calculated 0.079 by subtracting 'Lvl_m_Avg' value at 9/8/12 13:15 from "Stream_m_Avg' at 9/8/12 13:00)
2014-08-20 12:00 | 76685 | 13.23 | 11.63 | -0.015 | 0.275 | 0.26 | 0.076 | 0.055889 | 11.78 | 28.08 | 5.283 | Questionable pressure sensor data; Used pressure offset of 0.079 to recalculate 'Stream_m_Avg' -> the offset of 0.275 was measured at the new location of the probe, but we want depth at the original location , which is the metal pole in the stream (calculated 0.079 by subtracting 'Lvl_m_Avg' value at 9/8/12 13:15 from "Stream_m_Avg' at 9/8/12 13:00)
2014-08-20 12:15 | 76686 | 13.18 | 11.71 | -0.014 | 0.275 | 0.261 | 0.076 | 0.055976 | 11.85 | 28.01 | 5.28 | Questionable pressure sensor data; Used pressure offset of 0.079 to recalculate 'Stream_m_Avg' -> the offset of 0.275 was measured at the new location of the probe, but we want depth at the original location , which is the metal pole in the stream (calculated 0.079 by subtracting 'Lvl_m_Avg' value at 9/8/12 13:15 from "Stream_m_Avg' at 9/8/12 13:00)
2014-08-20 12:30 | 76687 | 13.17 | 11.76 | -0.007 | 0.275 | 0.268 | 0.076 | 0.056048 | 11.91 | 28.01 | 5.273 | Questionable pressure sensor data; Used pressure offset of 0.079 to recalculate 'Stream_m_Avg' -> the offset of 0.275 was measured at the new location of the probe, but we want depth at the original location , which is the metal pole in the stream (calculated 0.079 by subtracting 'Lvl_m_Avg' value at 9/8/12 13:15 from "Stream_m_Avg' at 9/8/12 13:00)
2014-08-20 12:45 | 76688 | 13.15 | 11.83 | -0.022 | 0.275 | 0.253 | 0.076 | 0.056136 | 11.96 | 28.01 | 5.271 | Questionable pressure sensor data; Used pressure offset of 0.079 to recalculate 'Stream_m_Avg' -> the offset of 0.275 was measured at the new location of the probe, but we want depth at the original location , which is the metal pole in the stream (calculated 0.079 by subtracting 'Lvl_m_Avg' value at 9/8/12 13:15 from "Stream_m_Avg' at 9/8/12 13:00)
2014-08-20 13:00 | 76689 | 13.16 | 11.89 | 0 | 0.275 | 0.275 | 0.076 | 0.056259 | 12.04 | 27.94 | 5.259 | Questionable pressure sensor data; Used pressure offset of 0.079 to recalculate 'Stream_m_Avg' -> the offset of 0.275 was measured at the new location of the probe, but we want depth at the original location , which is the metal pole in the stream (calculated 0.079 by subtracting 'Lvl_m_Avg' value at 9/8/12 13:15 from "Stream_m_Avg' at 9/8/12 13:00)
2014-08-20 13:15 | 76690 | 13.2 | 11.94 | 0.025 | 0.275 | 0.3 | 0.076 | 0.056344 | 12.08 | 27.88 | 5.249 | Questionable pressure sensor data; Used pressure offset of 0.079 to recalculate 'Stream_m_Avg' -> the offset of 0.275 was measured at the new location of the probe, but we want depth at the original location , which is the metal pole in the stream (calculated 0.079 by subtracting 'Lvl_m_Avg' value at 9/8/12 13:15 from "Stream_m_Avg' at 9/8/12 13:00)
2014-08-20 13:30 | 76691 | 13.16 | 11.99 | 0.033 | 0.275 | 0.308 | 0.076 | 0.056406 | 12.13 | 27.91 | 5.249 | Questionable pressure sensor data; Used pressure offset of 0.079 to recalculate 'Stream_m_Avg' -> the offset of 0.275 was measured at the new location of the probe, but we want depth at the original location , which is the metal pole in the stream (calculated 0.079 by subtracting 'Lvl_m_Avg' value at 9/8/12 13:15 from "Stream_m_Avg' at 9/8/12 13:00)
2014-08-20 13:45 | 76692 | 13.18 | 12.04 | 0.048 | 0.275 | 0.323 | 0.076 | 0.056463 | 12.17 | 27.94 | 5.253 | Questionable pressure sensor data; Used pressure offset of 0.079 to recalculate 'Stream_m_Avg' -> the offset of 0.275 was measured at the new location of the probe, but we want depth at the original location , which is the metal pole in the stream (calculated 0.079 by subtracting 'Lvl_m_Avg' value at 9/8/12 13:15 from "Stream_m_Avg' at 9/8/12 13:00)
2014-08-20 14:00 | 76693 | 13.18 | 12.08 | 0.054 | 0.275 | 0.329 | 0.076 | 0.056499 | 12.21 | 27.91 | 5.253 | Questionable pressure sensor data; Used pressure offset of 0.079 to recalculate 'Stream_m_Avg' -> the offset of 0.275 was measured at the new location of the probe, but we want depth at the original location , which is the metal pole in the stream (calculated 0.079 by subtracting 'Lvl_m_Avg' value at 9/8/12 13:15 from "Stream_m_Avg' at 9/8/12 13:00)
2014-08-20 14:15 | 76694 | 13.18 | 12.1 | 0.064 | 0.275 | 0.339 | 0.076 | 0.056512 | 12.23 | 27.88 | 5.25 | Questionable pressure sensor data; Used pressure offset of 0.079 to recalculate 'Stream_m_Avg' -> the offset of 0.275 was measured at the new location of the probe, but we want depth at the original location , which is the metal pole in the stream (calculated 0.079 by subtracting 'Lvl_m_Avg' value at 9/8/12 13:15 from "Stream_m_Avg' at 9/8/12 13:00)
2014-08-20 14:30 | 76695 | 13.18 | 12.11 | 0.093 | 0.275 | 0.368 | 0.076 | 0.056507 | 12.23 | 27.84 | 5.244 | Questionable pressure sensor data; Used pressure offset of 0.079 to recalculate 'Stream_m_Avg' -> the offset of 0.275 was measured at the new location of the probe, but we want depth at the original location , which is the metal pole in the stream (calculated 0.079 by subtracting 'Lvl_m_Avg' value at 9/8/12 13:15 from "Stream_m_Avg' at 9/8/12 13:00)
2014-08-20 14:45 | 76696 | 13.21 | 12.11 | 0.108 | 0.275 | 0.383 | 0.076 | 0.056509 | 12.22 | 27.78 | 5.233 | Questionable pressure sensor data; Used pressure offset of 0.079 to recalculate 'Stream_m_Avg' -> the offset of 0.275 was measured at the new location of the probe, but we want depth at the original location , which is the metal pole in the stream (calculated 0.079 by subtracting 'Lvl_m_Avg' value at 9/8/12 13:15 from "Stream_m_Avg' at 9/8/12 13:00)
2014-08-20 15:00 | 76697 | 13.22 | 12.1 | 0.109 | 0.275 | 0.384 | 0.076 | 0.056474 | 12.21 | 27.81 | 5.23 | Questionable pressure sensor data; Used pressure offset of 0.079 to recalculate 'Stream_m_Avg' -> the offset of 0.275 was measured at the new location of the probe, but we want depth at the original location , which is the metal pole in the stream (calculated 0.079 by subtracting 'Lvl_m_Avg' value at 9/8/12 13:15 from "Stream_m_Avg' at 9/8/12 13:00)
2014-08-20 15:15 | 76698 | 13.26 | 12.11 | 0.109 | 0.275 | 0.384 | 0.076 | 0.056461 | 12.22 | 27.78 | 5.228 | Questionable pressure sensor data; Used pressure offset of 0.079 to recalculate 'Stream_m_Avg' -> the offset of 0.275 was measured at the new location of the probe, but we want depth at the original location , which is the metal pole in the stream (calculated 0.079 by subtracting 'Lvl_m_Avg' value at 9/8/12 13:15 from "Stream_m_Avg' at 9/8/12 13:00)
2014-08-20 15:30 | 76699 | 13.22 | 12.11 | 0.105 | 0.275 | 0.38 | 0.076 | 0.056468 | 12.23 | 27.81 | 5.229 | Questionable pressure sensor data; Used pressure offset of 0.079 to recalculate 'Stream_m_Avg' -> the offset of 0.275 was measured at the new location of the probe, but we want depth at the original location , which is the metal pole in the stream (calculated 0.079 by subtracting 'Lvl_m_Avg' value at 9/8/12 13:15 from "Stream_m_Avg' at 9/8/12 13:00)
2014-08-20 15:45 | 76700 | 13.21 | 12.13 | 0.091 | 0.275 | 0.366 | 0.076 | 0.056486 | 12.24 | 27.81 | 5.233 | Questionable pressure sensor data; Used pressure offset of 0.079 to recalculate 'Stream_m_Avg' -> the offset of 0.275 was measured at the new location of the probe, but we want depth at the original location , which is the metal pole in the stream (calculated 0.079 by subtracting 'Lvl_m_Avg' value at 9/8/12 13:15 from "Stream_m_Avg' at 9/8/12 13:00)
2014-08-20 16:00 | 76701 | 13.2 | 12.15 | 0.08 | 0.275 | 0.355 | 0.076 | 0.056537 | 12.27 | 27.81 | 5.235 | Questionable pressure sensor data; Used pressure offset of 0.079 to recalculate 'Stream_m_Avg' -> the offset of 0.275 was measured at the new location of the probe, but we want depth at the original location , which is the metal pole in the stream (calculated 0.079 by subtracting 'Lvl_m_Avg' value at 9/8/12 13:15 from "Stream_m_Avg' at 9/8/12 13:00)
2014-08-20 16:15 | 76702 | 13.19 | 12.18 | 0.072 | 0.275 | 0.347 | 0.076 | 0.056598 | 12.31 | 27.88 | 5.242 | Questionable pressure sensor data; Used pressure offset of 0.079 to recalculate 'Stream_m_Avg' -> the offset of 0.275 was measured at the new location of the probe, but we want depth at the original location , which is the metal pole in the stream (calculated 0.079 by subtracting 'Lvl_m_Avg' value at 9/8/12 13:15 from "Stream_m_Avg' at 9/8/12 13:00)
2014-08-20 16:30 | 76703 | 13.2 | 12.2 | 0.071 | 0.275 | 0.346 | 0.076 | 0.056644 | 12.32 | 27.84 | 5.244 | Questionable pressure sensor data; Used pressure offset of 0.079 to recalculate 'Stream_m_Avg' -> the offset of 0.275 was measured at the new location of the probe, but we want depth at the original location , which is the metal pole in the stream (calculated 0.079 by subtracting 'Lvl_m_Avg' value at 9/8/12 13:15 from "Stream_m_Avg' at 9/8/12 13:00)
2014-08-20 16:45 | 76704 | 13.18 | 12.22 | 0.071 | 0.275 | 0.346 | 0.076 | 0.056679 | 12.34 | 27.81 | 5.238 | Questionable pressure sensor data; Used pressure offset of 0.079 to recalculate 'Stream_m_Avg' -> the offset of 0.275 was measured at the new location of the probe, but we want depth at the original location , which is the metal pole in the stream (calculated 0.079 by subtracting 'Lvl_m_Avg' value at 9/8/12 13:15 from "Stream_m_Avg' at 9/8/12 13:00)
2014-08-20 17:00 | 76705 | 13.18 | 12.23 | 0.053 | 0.275 | 0.328 | 0.076 | 0.056719 | 12.35 | 27.81 | 5.234 | Questionable pressure sensor data; Used pressure offset of 0.079 to recalculate 'Stream_m_Avg' -> the offset of 0.275 was measured at the new location of the probe, but we want depth at the original location , which is the metal pole in the stream (calculated 0.079 by subtracting 'Lvl_m_Avg' value at 9/8/12 13:15 from "Stream_m_Avg' at 9/8/12 13:00)
2014-08-20 17:15 | 76706 | 13.21 | 12.25 | 0.05 | 0.275 | 0.325 | 0.076 | 0.056743 | 12.37 | 27.81 | 5.233 | Questionable pressure sensor data; Used pressure offset of 0.079 to recalculate 'Stream_m_Avg' -> the offset of 0.275 was measured at the new location of the probe, but we want depth at the original location , which is the metal pole in the stream (calculated 0.079 by subtracting 'Lvl_m_Avg' value at 9/8/12 13:15 from "Stream_m_Avg' at 9/8/12 13:00)
2014-08-20 17:30 | 76707 | 13.17 | 12.26 | 0.056 | 0.275 | 0.331 | 0.076 | 0.056758 | 12.38 | 27.77 | 5.231 | Questionable pressure sensor data; Used pressure offset of 0.079 to recalculate 'Stream_m_Avg' -> the offset of 0.275 was measured at the new location of the probe, but we want depth at the original location , which is the metal pole in the stream (calculated 0.079 by subtracting 'Lvl_m_Avg' value at 9/8/12 13:15 from "Stream_m_Avg' at 9/8/12 13:00)
2014-08-20 17:45 | 76708 | 13.17 | 12.26 | 0.061 | 0.275 | 0.336 | 0.076 | 0.056744 | 12.38 | 27.71 | 5.223 | Questionable pressure sensor data; Used pressure offset of 0.079 to recalculate 'Stream_m_Avg' -> the offset of 0.275 was measured at the new location of the probe, but we want depth at the original location , which is the metal pole in the stream (calculated 0.079 by subtracting 'Lvl_m_Avg' value at 9/8/12 13:15 from "Stream_m_Avg' at 9/8/12 13:00)
2014-08-20 18:00 | 76709 | 13.18 | 12.23 | 0.074 | 0.275 | 0.349 | 0.076 | 0.056717 | 12.34 | 27.71 | 5.216 | Questionable pressure sensor data; Used pressure offset of 0.079 to recalculate 'Stream_m_Avg' -> the offset of 0.275 was measured at the new location of the probe, but we want depth at the original location , which is the metal pole in the stream (calculated 0.079 by subtracting 'Lvl_m_Avg' value at 9/8/12 13:15 from "Stream_m_Avg' at 9/8/12 13:00)
2014-08-20 18:15 | 76710 | 13.19 | 12.2 | 0.087 | 0.275 | 0.362 | 0.076 | 0.05671 | 12.3 | 27.74 | 5.218 | Questionable pressure sensor data; Used pressure offset of 0.079 to recalculate 'Stream_m_Avg' -> the offset of 0.275 was measured at the new location of the probe, but we want depth at the original location , which is the metal pole in the stream (calculated 0.079 by subtracting 'Lvl_m_Avg' value at 9/8/12 13:15 from "Stream_m_Avg' at 9/8/12 13:00)
2014-08-20 18:30 | 76711 | 13.2 | 12.16 | 0.095 | 0.275 | 0.37 | 0.076 | 0.056709 | 12.26 | 27.74 | 5.221 | Questionable pressure sensor data; Used pressure offset of 0.079 to recalculate 'Stream_m_Avg' -> the offset of 0.275 was measured at the new location of the probe, but we want depth at the original location , which is the metal pole in the stream (calculated 0.079 by subtracting 'Lvl_m_Avg' value at 9/8/12 13:15 from "Stream_m_Avg' at 9/8/12 13:00)
2014-08-20 18:45 | 76712 | 13.1 | 12.13 | 0.1 | 0.275 | 0.375 | 0.076 | 0.056711 | 12.23 | 27.74 | 5.222 | Questionable pressure sensor data; Used pressure offset of 0.079 to recalculate 'Stream_m_Avg' -> the offset of 0.275 was measured at the new location of the probe, but we want depth at the original location , which is the metal pole in the stream (calculated 0.079 by subtracting 'Lvl_m_Avg' value at 9/8/12 13:15 from "Stream_m_Avg' at 9/8/12 13:00)
2014-08-20 19:00 | 76713 | 13.05 | 12.11 | 0.105 | 0.275 | 0.38 | 0.076 | 0.056714 | 12.21 | 27.78 | 5.223 | Questionable pressure sensor data; Used pressure offset of 0.079 to recalculate 'Stream_m_Avg' -> the offset of 0.275 was measured at the new location of the probe, but we want depth at the original location , which is the metal pole in the stream (calculated 0.079 by subtracting 'Lvl_m_Avg' value at 9/8/12 13:15 from "Stream_m_Avg' at 9/8/12 13:00)
2014-08-20 19:15 | 76714 | 13.05 | 12.09 | 0.11 | 0.275 | 0.385 | 0.076 | 0.056735 | 12.18 | 27.78 | 5.228 | Questionable pressure sensor data; Used pressure offset of 0.079 to recalculate 'Stream_m_Avg' -> the offset of 0.275 was measured at the new location of the probe, but we want depth at the original location , which is the metal pole in the stream (calculated 0.079 by subtracting 'Lvl_m_Avg' value at 9/8/12 13:15 from "Stream_m_Avg' at 9/8/12 13:00)
2014-08-20 19:30 | 76715 | 12.91 | 12.06 | 0.115 | 0.275 | 0.39 | 0.076 | 0.056752 | 12.16 | 27.78 | 5.228 | Questionable pressure sensor data; Used pressure offset of 0.079 to recalculate 'Stream_m_Avg' -> the offset of 0.275 was measured at the new location of the probe, but we want depth at the original location , which is the metal pole in the stream (calculated 0.079 by subtracting 'Lvl_m_Avg' value at 9/8/12 13:15 from "Stream_m_Avg' at 9/8/12 13:00)
2014-08-20 19:45 | 76716 | 12.79 | 12.04 | 0.118 | 0.275 | 0.393 | 0.076 | 0.056757 | 12.14 | 27.78 | 5.229 | Questionable pressure sensor data; Used pressure offset of 0.079 to recalculate 'Stream_m_Avg' -> the offset of 0.275 was measured at the new location of the probe, but we want depth at the original location , which is the metal pole in the stream (calculated 0.079 by subtracting 'Lvl_m_Avg' value at 9/8/12 13:15 from "Stream_m_Avg' at 9/8/12 13:00)
2014-08-20 20:00 | 76717 | 12.77 | 12.02 | 0.121 | 0.275 | 0.397 | 0.076 | 0.056759 | 12.11 | 27.81 | 5.233 | Questionable pressure sensor data; Used pressure offset of 0.079 to recalculate 'Stream_m_Avg' -> the offset of 0.275 was measured at the new location of the probe, but we want depth at the original location , which is the metal pole in the stream (calculated 0.079 by subtracting 'Lvl_m_Avg' value at 9/8/12 13:15 from "Stream_m_Avg' at 9/8/12 13:00)
2014-08-20 20:15 | 76718 | 12.72 | 11.99 | 0.123 | 0.275 | 0.398 | 0.076 | 0.056751 | 12.09 | 27.81 | 5.234 | Questionable pressure sensor data; Used pressure offset of 0.079 to recalculate 'Stream_m_Avg' -> the offset of 0.275 was measured at the new location of the probe, but we want depth at the original location , which is the metal pole in the stream (calculated 0.079 by subtracting 'Lvl_m_Avg' value at 9/8/12 13:15 from "Stream_m_Avg' at 9/8/12 13:00)
2014-08-20 20:30 | 76719 | 12.69 | 11.97 | 0.133 | 0.275 | 0.408 | 0.077 | 0.056748 | 12.07 | 27.81 | 5.235 | Questionable pressure sensor data; Used pressure offset of 0.079 to recalculate 'Stream_m_Avg' -> the offset of 0.275 was measured at the new location of the probe, but we want depth at the original location , which is the metal pole in the stream (calculated 0.079 by subtracting 'Lvl_m_Avg' value at 9/8/12 13:15 from "Stream_m_Avg' at 9/8/12 13:00)
2014-08-20 20:45 | 76720 | 12.69 | 11.95 | 0.144 | 0.275 | 0.419 | 0.077 | 0.056752 | 12.04 | 27.85 | 5.235 | Questionable pressure sensor data; Used pressure offset of 0.079 to recalculate 'Stream_m_Avg' -> the offset of 0.275 was measured at the new location of the probe, but we want depth at the original location , which is the metal pole in the stream (calculated 0.079 by subtracting 'Lvl_m_Avg' value at 9/8/12 13:15 from "Stream_m_Avg' at 9/8/12 13:00)
2014-08-20 21:00 | 76721 | 12.66 | 11.92 | 0.15 | 0.275 | 0.425 | 0.077 | 0.056763 | 12.02 | 27.85 | 5.237 | Questionable pressure sensor data; Used pressure offset of 0.079 to recalculate 'Stream_m_Avg' -> the offset of 0.275 was measured at the new location of the probe, but we want depth at the original location , which is the metal pole in the stream (calculated 0.079 by subtracting 'Lvl_m_Avg' value at 9/8/12 13:15 from "Stream_m_Avg' at 9/8/12 13:00)
2014-08-20 21:15 | 76722 | 12.69 | 11.89 | 0.153 | 0.275 | 0.429 | 0.077 | 0.056789 | 12 | 27.88 | 5.242 | Questionable pressure sensor data; Used pressure offset of 0.079 to recalculate 'Stream_m_Avg' -> the offset of 0.275 was measured at the new location of the probe, but we want depth at the original location , which is the metal pole in the stream (calculated 0.079 by subtracting 'Lvl_m_Avg' value at 9/8/12 13:15 from "Stream_m_Avg' at 9/8/12 13:00)
2014-08-20 21:30 | 76723 | 12.64 | 11.87 | 0.155 | 0.275 | 0.43 | 0.077 | 0.056828 | 11.97 | 27.88 | 5.246 | Questionable pressure sensor data; Used pressure offset of 0.079 to recalculate 'Stream_m_Avg' -> the offset of 0.275 was measured at the new location of the probe, but we want depth at the original location , which is the metal pole in the stream (calculated 0.079 by subtracting 'Lvl_m_Avg' value at 9/8/12 13:15 from "Stream_m_Avg' at 9/8/12 13:00)
2014-08-20 21:45 | 76724 | 12.63 | 11.84 | 0.156 | 0.275 | 0.431 | 0.077 | 0.056862 | 11.95 | 27.85 | 5.242 | Questionable pressure sensor data; Used pressure offset of 0.079 to recalculate 'Stream_m_Avg' -> the offset of 0.275 was measured at the new location of the probe, but we want depth at the original location , which is the metal pole in the stream (calculated 0.079 by subtracting 'Lvl_m_Avg' value at 9/8/12 13:15 from "Stream_m_Avg' at 9/8/12 13:00)
2014-08-20 22:00 | 76725 | 12.66 | 11.82 | 0.157 | 0.275 | 0.432 | 0.077 | 0.056878 | 11.92 | 27.82 | 5.236 | Questionable pressure sensor data; Used pressure offset of 0.079 to recalculate 'Stream_m_Avg' -> the offset of 0.275 was measured at the new location of the probe, but we want depth at the original location , which is the metal pole in the stream (calculated 0.079 by subtracting 'Lvl_m_Avg' value at 9/8/12 13:15 from "Stream_m_Avg' at 9/8/12 13:00)
2014-08-20 22:15 | 76726 | 12.62 | 11.79 | 0.157 | 0.275 | 0.432 | 0.077 | 0.05692 | 11.89 | 27.85 | 5.238 | Questionable pressure sensor data; Used pressure offset of 0.079 to recalculate 'Stream_m_Avg' -> the offset of 0.275 was measured at the new location of the probe, but we want depth at the original location , which is the metal pole in the stream (calculated 0.079 by subtracting 'Lvl_m_Avg' value at 9/8/12 13:15 from "Stream_m_Avg' at 9/8/12 13:00)
2014-08-20 22:30 | 76727 | 12.61 | 11.76 | 0.156 | 0.275 | 0.431 | 0.077 | 0.056961 | 11.86 | 27.88 | 5.246 | Questionable pressure sensor data; Used pressure offset of 0.079 to recalculate 'Stream_m_Avg' -> the offset of 0.275 was measured at the new location of the probe, but we want depth at the original location , which is the metal pole in the stream (calculated 0.079 by subtracting 'Lvl_m_Avg' value at 9/8/12 13:15 from "Stream_m_Avg' at 9/8/12 13:00)
2014-08-20 22:45 | 76728 | 12.61 | 11.74 | 0.155 | 0.275 | 0.43 | 0.077 | 0.056985 | 11.84 | 27.92 | 5.251 | Questionable pressure sensor data; Used pressure offset of 0.079 to recalculate 'Stream_m_Avg' -> the offset of 0.275 was measured at the new location of the probe, but we want depth at the original location , which is the metal pole in the stream (calculated 0.079 by subtracting 'Lvl_m_Avg' value at 9/8/12 13:15 from "Stream_m_Avg' at 9/8/12 13:00)
2014-08-20 23:00 | 76729 | 12.6 | 11.71 | 0.153 | 0.275 | 0.428 | 0.077 | 0.056983 | 11.81 | 27.92 | 5.256 | Questionable pressure sensor data; Used pressure offset of 0.079 to recalculate 'Stream_m_Avg' -> the offset of 0.275 was measured at the new location of the probe, but we want depth at the original location , which is the metal pole in the stream (calculated 0.079 by subtracting 'Lvl_m_Avg' value at 9/8/12 13:15 from "Stream_m_Avg' at 9/8/12 13:00)
2014-08-20 23:15 | 76730 | 12.62 | 11.68 | 0.151 | 0.275 | 0.427 | 0.077 | 0.056964 | 11.78 | 27.82 | 5.253 | Questionable pressure sensor data; Used pressure offset of 0.079 to recalculate 'Stream_m_Avg' -> the offset of 0.275 was measured at the new location of the probe, but we want depth at the original location , which is the metal pole in the stream (calculated 0.079 by subtracting 'Lvl_m_Avg' value at 9/8/12 13:15 from "Stream_m_Avg' at 9/8/12 13:00)
2014-08-20 23:30 | 76731 | 12.59 | 11.66 | 0.151 | 0.275 | 0.426 | 0.077 | 0.056898 | 11.77 | 27.88 | 5.251 | Questionable pressure sensor data; Used pressure offset of 0.079 to recalculate 'Stream_m_Avg' -> the offset of 0.275 was measured at the new location of the probe, but we want depth at the original location , which is the metal pole in the stream (calculated 0.079 by subtracting 'Lvl_m_Avg' value at 9/8/12 13:15 from "Stream_m_Avg' at 9/8/12 13:00)
2014-08-20 23:45 | 76732 | 12.58 | 11.64 | 0.149 | 0.275 | 0.424 | 0.077 | 0.056812 | 11.74 | 27.92 | 5.255 | Questionable pressure sensor data; Used pressure offset of 0.079 to recalculate 'Stream_m_Avg' -> the offset of 0.275 was measured at the new location of the probe, but we want depth at the original location , which is the metal pole in the stream (calculated 0.079 by subtracting 'Lvl_m_Avg' value at 9/8/12 13:15 from "Stream_m_Avg' at 9/8/12 13:00)
2014-08-21 | 76733 | 12.58 | 11.62 | 0.142 | 0.275 | 0.417 | 0.077 | 0.05676 | 11.72 | 27.95 | 5.258 | Questionable pressure sensor data; Used pressure offset of 0.079 to recalculate 'Stream_m_Avg' -> the offset of 0.275 was measured at the new location of the probe, but we want depth at the original location , which is the metal pole in the stream (calculated 0.079 by subtracting 'Lvl_m_Avg' value at 9/8/12 13:15 from "Stream_m_Avg' at 9/8/12 13:00)
2014-08-21 00:15 | 76734 | 12.57 | 11.61 | 0.142 | 0.275 | 0.417 | 0.077 | 0.056732 | 11.71 | 28.02 | 5.272 | Questionable pressure sensor data; Used pressure offset of 0.079 to recalculate 'Stream_m_Avg' -> the offset of 0.275 was measured at the new location of the probe, but we want depth at the original location , which is the metal pole in the stream (calculated 0.079 by subtracting 'Lvl_m_Avg' value at 9/8/12 13:15 from "Stream_m_Avg' at 9/8/12 13:00)
2014-08-21 00:30 | 76735 | 12.57 | 11.59 | 0.157 | 0.275 | 0.432 | 0.077 | 0.05668 | 11.7 | 28.05 | 5.274 | Questionable pressure sensor data; Used pressure offset of 0.079 to recalculate 'Stream_m_Avg' -> the offset of 0.275 was measured at the new location of the probe, but we want depth at the original location , which is the metal pole in the stream (calculated 0.079 by subtracting 'Lvl_m_Avg' value at 9/8/12 13:15 from "Stream_m_Avg' at 9/8/12 13:00)
2014-08-21 00:45 | 76736 | 12.56 | 11.57 | 0.164 | 0.275 | 0.439 | 0.077 | 0.056645 | 11.68 | 28.02 | 5.275 | Questionable pressure sensor data; Used pressure offset of 0.079 to recalculate 'Stream_m_Avg' -> the offset of 0.275 was measured at the new location of the probe, but we want depth at the original location , which is the metal pole in the stream (calculated 0.079 by subtracting 'Lvl_m_Avg' value at 9/8/12 13:15 from "Stream_m_Avg' at 9/8/12 13:00)
2014-08-21 01:00 | 76737 | 12.55 | 11.55 | 0.167 | 0.275 | 0.442 | 0.077 | 0.056593 | 11.65 | 28.02 | 5.274 | Questionable pressure sensor data; Used pressure offset of 0.079 to recalculate 'Stream_m_Avg' -> the offset of 0.275 was measured at the new location of the probe, but we want depth at the original location , which is the metal pole in the stream (calculated 0.079 by subtracting 'Lvl_m_Avg' value at 9/8/12 13:15 from "Stream_m_Avg' at 9/8/12 13:00)
2014-08-21 01:15 | 76738 | 12.55 | 11.52 | 0.169 | 0.275 | 0.444 | 0.077 | 0.056527 | 11.62 | 28.05 | 5.274 | Questionable pressure sensor data; Used pressure offset of 0.079 to recalculate 'Stream_m_Avg' -> the offset of 0.275 was measured at the new location of the probe, but we want depth at the original location , which is the metal pole in the stream (calculated 0.079 by subtracting 'Lvl_m_Avg' value at 9/8/12 13:15 from "Stream_m_Avg' at 9/8/12 13:00)
2014-08-21 01:30 | 76739 | 12.54 | 11.5 | 0.168 | 0.275 | 0.443 | 0.077 | 0.056472 | 11.6 | 28.05 | 5.278 | Questionable pressure sensor data; Used pressure offset of 0.079 to recalculate 'Stream_m_Avg' -> the offset of 0.275 was measured at the new location of the probe, but we want depth at the original location , which is the metal pole in the stream (calculated 0.079 by subtracting 'Lvl_m_Avg' value at 9/8/12 13:15 from "Stream_m_Avg' at 9/8/12 13:00)
2014-08-21 01:45 | 76740 | 12.56 | 11.47 | 0.168 | 0.275 | 0.443 | 0.077 | 0.056412 | 11.56 | 28.05 | 5.281 | Questionable pressure sensor data; Used pressure offset of 0.079 to recalculate 'Stream_m_Avg' -> the offset of 0.275 was measured at the new location of the probe, but we want depth at the original location , which is the metal pole in the stream (calculated 0.079 by subtracting 'Lvl_m_Avg' value at 9/8/12 13:15 from "Stream_m_Avg' at 9/8/12 13:00)
2014-08-21 02:00 | 76741 | 12.52 | 11.44 | 0.169 | 0.275 | 0.444 | 0.077 | 0.056348 | 11.54 | 28.09 | 5.279 | Questionable pressure sensor data; Used pressure offset of 0.079 to recalculate 'Stream_m_Avg' -> the offset of 0.275 was measured at the new location of the probe, but we want depth at the original location , which is the metal pole in the stream (calculated 0.079 by subtracting 'Lvl_m_Avg' value at 9/8/12 13:15 from "Stream_m_Avg' at 9/8/12 13:00)
2014-08-21 02:15 | 76742 | 12.51 | 11.41 | 0.172 | 0.275 | 0.447 | 0.077 | 0.056281 | 11.5 | 28.09 | 5.286 | Questionable pressure sensor data; Used pressure offset of 0.079 to recalculate 'Stream_m_Avg' -> the offset of 0.275 was measured at the new location of the probe, but we want depth at the original location , which is the metal pole in the stream (calculated 0.079 by subtracting 'Lvl_m_Avg' value at 9/8/12 13:15 from "Stream_m_Avg' at 9/8/12 13:00)
2014-08-21 02:30 | 76743 | 12.51 | 11.38 | 0.174 | 0.275 | 0.449 | 0.077 | 0.056199 | 11.47 | 28.05 | 5.281 | Questionable pressure sensor data; Used pressure offset of 0.079 to recalculate 'Stream_m_Avg' -> the offset of 0.275 was measured at the new location of the probe, but we want depth at the original location , which is the metal pole in the stream (calculated 0.079 by subtracting 'Lvl_m_Avg' value at 9/8/12 13:15 from "Stream_m_Avg' at 9/8/12 13:00)
2014-08-21 02:45 | 76744 | 12.5 | 11.35 | 0.177 | 0.275 | 0.452 | 0.077 | 0.056137 | 11.44 | 28.05 | 5.28 | Questionable pressure sensor data; Used pressure offset of 0.079 to recalculate 'Stream_m_Avg' -> the offset of 0.275 was measured at the new location of the probe, but we want depth at the original location , which is the metal pole in the stream (calculated 0.079 by subtracting 'Lvl_m_Avg' value at 9/8/12 13:15 from "Stream_m_Avg' at 9/8/12 13:00)
2014-08-21 03:00 | 76745 | 12.53 | 11.31 | 0.179 | 0.275 | 0.454 | 0.077 | 0.056054 | 11.4 | 28.05 | 5.28 | Questionable pressure sensor data; Used pressure offset of 0.079 to recalculate 'Stream_m_Avg' -> the offset of 0.275 was measured at the new location of the probe, but we want depth at the original location , which is the metal pole in the stream (calculated 0.079 by subtracting 'Lvl_m_Avg' value at 9/8/12 13:15 from "Stream_m_Avg' at 9/8/12 13:00)
2014-08-21 03:15 | 76746 | 12.48 | 11.27 | 0.181 | 0.275 | 0.456 | 0.077 | 0.055957 | 11.35 | 28.09 | 5.281 | Questionable pressure sensor data; Used pressure offset of 0.079 to recalculate 'Stream_m_Avg' -> the offset of 0.275 was measured at the new location of the probe, but we want depth at the original location , which is the metal pole in the stream (calculated 0.079 by subtracting 'Lvl_m_Avg' value at 9/8/12 13:15 from "Stream_m_Avg' at 9/8/12 13:00)
2014-08-21 03:30 | 76747 | 12.48 | 11.23 | 0.183 | 0.275 | 0.458 | 0.077 | 0.055868 | 11.31 | 28.05 | 5.283 | Questionable pressure sensor data; Used pressure offset of 0.079 to recalculate 'Stream_m_Avg' -> the offset of 0.275 was measured at the new location of the probe, but we want depth at the original location , which is the metal pole in the stream (calculated 0.079 by subtracting 'Lvl_m_Avg' value at 9/8/12 13:15 from "Stream_m_Avg' at 9/8/12 13:00)
2014-08-21 03:45 | 76748 | 12.48 | 11.19 | 0.183 | 0.275 | 0.458 | 0.077 | 0.055798 | 11.27 | 28.09 | 5.285 | Questionable pressure sensor data; Used pressure offset of 0.079 to recalculate 'Stream_m_Avg' -> the offset of 0.275 was measured at the new location of the probe, but we want depth at the original location , which is the metal pole in the stream (calculated 0.079 by subtracting 'Lvl_m_Avg' value at 9/8/12 13:15 from "Stream_m_Avg' at 9/8/12 13:00)
2014-08-21 04:00 | 76749 | 12.46 | 11.14 | 0.184 | 0.275 | 0.459 | 0.077 | 0.055728 | 11.23 | 28.09 | 5.285 | Questionable pressure sensor data; Used pressure offset of 0.079 to recalculate 'Stream_m_Avg' -> the offset of 0.275 was measured at the new location of the probe, but we want depth at the original location , which is the metal pole in the stream (calculated 0.079 by subtracting 'Lvl_m_Avg' value at 9/8/12 13:15 from "Stream_m_Avg' at 9/8/12 13:00)
2014-08-21 04:15 | 76750 | 12.51 | 11.1 | 0.183 | 0.275 | 0.458 | 0.077 | 0.055648 | 11.19 | 28.09 | 5.286 | Questionable pressure sensor data; Used pressure offset of 0.079 to recalculate 'Stream_m_Avg' -> the offset of 0.275 was measured at the new location of the probe, but we want depth at the original location , which is the metal pole in the stream (calculated 0.079 by subtracting 'Lvl_m_Avg' value at 9/8/12 13:15 from "Stream_m_Avg' at 9/8/12 13:00)
2014-08-21 04:30 | 76751 | 12.46 | 11.06 | 0.181 | 0.275 | 0.456 | 0.077 | 0.05556 | 11.15 | 28.09 | 5.286 | Questionable pressure sensor data; Used pressure offset of 0.079 to recalculate 'Stream_m_Avg' -> the offset of 0.275 was measured at the new location of the probe, but we want depth at the original location , which is the metal pole in the stream (calculated 0.079 by subtracting 'Lvl_m_Avg' value at 9/8/12 13:15 from "Stream_m_Avg' at 9/8/12 13:00)
2014-08-21 04:45 | 76752 | 12.5 | 11.03 | 0.18 | 0.275 | 0.455 | 0.077 | 0.055483 | 11.11 | 28.12 | 5.29 | Questionable pressure sensor data; Used pressure offset of 0.079 to recalculate 'Stream_m_Avg' -> the offset of 0.275 was measured at the new location of the probe, but we want depth at the original location , which is the metal pole in the stream (calculated 0.079 by subtracting 'Lvl_m_Avg' value at 9/8/12 13:15 from "Stream_m_Avg' at 9/8/12 13:00)
2014-08-21 05:00 | 76753 | 12.46 | 10.99 | 0.18 | 0.275 | 0.455 | 0.077 | 0.055383 | 11.07 | 28.12 | 5.293 | Questionable pressure sensor data; Used pressure offset of 0.079 to recalculate 'Stream_m_Avg' -> the offset of 0.275 was measured at the new location of the probe, but we want depth at the original location , which is the metal pole in the stream (calculated 0.079 by subtracting 'Lvl_m_Avg' value at 9/8/12 13:15 from "Stream_m_Avg' at 9/8/12 13:00)
2014-08-21 05:15 | 76754 | 12.45 | 10.95 | 0.178 | 0.275 | 0.453 | 0.077 | 0.055283 | 11.03 | 28.16 | 5.296 | Questionable pressure sensor data; Used pressure offset of 0.079 to recalculate 'Stream_m_Avg' -> the offset of 0.275 was measured at the new location of the probe, but we want depth at the original location , which is the metal pole in the stream (calculated 0.079 by subtracting 'Lvl_m_Avg' value at 9/8/12 13:15 from "Stream_m_Avg' at 9/8/12 13:00)
2014-08-21 05:30 | 76755 | 12.45 | 10.91 | 0.177 | 0.275 | 0.452 | 0.077 | 0.055202 | 11 | 28.16 | 5.297 | Questionable pressure sensor data; Used pressure offset of 0.079 to recalculate 'Stream_m_Avg' -> the offset of 0.275 was measured at the new location of the probe, but we want depth at the original location , which is the metal pole in the stream (calculated 0.079 by subtracting 'Lvl_m_Avg' value at 9/8/12 13:15 from "Stream_m_Avg' at 9/8/12 13:00)
2014-08-21 05:45 | 76756 | 12.45 | 10.88 | 0.177 | 0.275 | 0.452 | 0.077 | 0.055125 | 10.96 | 28.16 | 5.298 | Questionable pressure sensor data; Used pressure offset of 0.079 to recalculate 'Stream_m_Avg' -> the offset of 0.275 was measured at the new location of the probe, but we want depth at the original location , which is the metal pole in the stream (calculated 0.079 by subtracting 'Lvl_m_Avg' value at 9/8/12 13:15 from "Stream_m_Avg' at 9/8/12 13:00)
2014-08-21 06:00 | 76757 | 12.46 | 10.84 | 0.176 | 0.275 | 0.451 | 0.077 | 0.055052 | 10.91 | 28.2 | 5.301 | Questionable pressure sensor data; Used pressure offset of 0.079 to recalculate 'Stream_m_Avg' -> the offset of 0.275 was measured at the new location of the probe, but we want depth at the original location , which is the metal pole in the stream (calculated 0.079 by subtracting 'Lvl_m_Avg' value at 9/8/12 13:15 from "Stream_m_Avg' at 9/8/12 13:00)
2014-08-21 06:15 | 76758 | 12.44 | 10.81 | 0.173 | 0.275 | 0.448 | 0.077 | 0.054986 | 10.88 | 28.16 | 5.304 | Questionable pressure sensor data; Used pressure offset of 0.079 to recalculate 'Stream_m_Avg' -> the offset of 0.275 was measured at the new location of the probe, but we want depth at the original location , which is the metal pole in the stream (calculated 0.079 by subtracting 'Lvl_m_Avg' value at 9/8/12 13:15 from "Stream_m_Avg' at 9/8/12 13:00)
2014-08-21 06:30 | 76759 | 12.49 | 10.78 | 0.17 | 0.275 | 0.445 | 0.077 | 0.054943 | 10.85 | 28.16 | 5.303 | Questionable pressure sensor data; Used pressure offset of 0.079 to recalculate 'Stream_m_Avg' -> the offset of 0.275 was measured at the new location of the probe, but we want depth at the original location , which is the metal pole in the stream (calculated 0.079 by subtracting 'Lvl_m_Avg' value at 9/8/12 13:15 from "Stream_m_Avg' at 9/8/12 13:00)
2014-08-21 06:45 | 76760 | 12.49 | 10.75 | 0.164 | 0.275 | 0.439 | 0.077 | 0.054863 | 10.83 | 28.16 | 5.302 | Questionable pressure sensor data; Used pressure offset of 0.079 to recalculate 'Stream_m_Avg' -> the offset of 0.275 was measured at the new location of the probe, but we want depth at the original location , which is the metal pole in the stream (calculated 0.079 by subtracting 'Lvl_m_Avg' value at 9/8/12 13:15 from "Stream_m_Avg' at 9/8/12 13:00)
2014-08-21 07:00 | 76761 | 12.66 | 10.74 | 0.155 | 0.275 | 0.43 | 0.077 | 0.054803 | 10.82 | 28.2 | 5.306 | Questionable pressure sensor data; Used pressure offset of 0.079 to recalculate 'Stream_m_Avg' -> the offset of 0.275 was measured at the new location of the probe, but we want depth at the original location , which is the metal pole in the stream (calculated 0.079 by subtracting 'Lvl_m_Avg' value at 9/8/12 13:15 from "Stream_m_Avg' at 9/8/12 13:00)
2014-08-21 07:15 | 76762 | 12.66 | 10.74 | 0.145 | 0.275 | 0.42 | 0.076 | 0.054723 | 10.82 | 28.16 | 5.304 | Questionable pressure sensor data; Used pressure offset of 0.079 to recalculate 'Stream_m_Avg' -> the offset of 0.275 was measured at the new location of the probe, but we want depth at the original location , which is the metal pole in the stream (calculated 0.079 by subtracting 'Lvl_m_Avg' value at 9/8/12 13:15 from "Stream_m_Avg' at 9/8/12 13:00)
2014-08-21 07:30 | 76763 | 13.04 | 10.74 | 0.135 | 0.275 | 0.41 | 0.076 | 0.054798 | 10.83 | 28.23 | 5.307 | Questionable pressure sensor data; Used pressure offset of 0.079 to recalculate 'Stream_m_Avg' -> the offset of 0.275 was measured at the new location of the probe, but we want depth at the original location , which is the metal pole in the stream (calculated 0.079 by subtracting 'Lvl_m_Avg' value at 9/8/12 13:15 from "Stream_m_Avg' at 9/8/12 13:00)
2014-08-21 07:45 | 76764 | 13.09 | 10.75 | 0.131 | 0.275 | 0.406 | 0.077 | 0.054893 | 10.84 | 28.22 | 5.312 | Questionable pressure sensor data; Used pressure offset of 0.079 to recalculate 'Stream_m_Avg' -> the offset of 0.275 was measured at the new location of the probe, but we want depth at the original location , which is the metal pole in the stream (calculated 0.079 by subtracting 'Lvl_m_Avg' value at 9/8/12 13:15 from "Stream_m_Avg' at 9/8/12 13:00)
2014-08-21 08:00 | 76765 | 13.2 | 10.76 | 0.126 | 0.275 | 0.401 | 0.077 | 0.054964 | 10.85 | 28.22 | 5.311 | Questionable pressure sensor data; Used pressure offset of 0.079 to recalculate 'Stream_m_Avg' -> the offset of 0.275 was measured at the new location of the probe, but we want depth at the original location , which is the metal pole in the stream (calculated 0.079 by subtracting 'Lvl_m_Avg' value at 9/8/12 13:15 from "Stream_m_Avg' at 9/8/12 13:00)
2014-08-21 08:15 | 76766 | 13.36 | 10.77 | 0.116 | 0.275 | 0.391 | 0.077 | 0.055009 | 10.87 | 28.22 | 5.314 | Questionable pressure sensor data; Used pressure offset of 0.079 to recalculate 'Stream_m_Avg' -> the offset of 0.275 was measured at the new location of the probe, but we want depth at the original location , which is the metal pole in the stream (calculated 0.079 by subtracting 'Lvl_m_Avg' value at 9/8/12 13:15 from "Stream_m_Avg' at 9/8/12 13:00)
2014-08-21 08:30 | 76767 | 13.33 | 10.78 | 0.111 | 0.275 | 0.386 | 0.077 | 0.055032 | 10.87 | 28.22 | 5.312 | Questionable pressure sensor data; Used pressure offset of 0.079 to recalculate 'Stream_m_Avg' -> the offset of 0.275 was measured at the new location of the probe, but we want depth at the original location , which is the metal pole in the stream (calculated 0.079 by subtracting 'Lvl_m_Avg' value at 9/8/12 13:15 from "Stream_m_Avg' at 9/8/12 13:00)
2014-08-21 08:45 | 76768 | 13.36 | 10.79 | 0.1 | 0.275 | 0.375 | 0.077 | 0.054985 | 10.89 | 28.19 | 5.307 | Questionable pressure sensor data; Used pressure offset of 0.079 to recalculate 'Stream_m_Avg' -> the offset of 0.275 was measured at the new location of the probe, but we want depth at the original location , which is the metal pole in the stream (calculated 0.079 by subtracting 'Lvl_m_Avg' value at 9/8/12 13:15 from "Stream_m_Avg' at 9/8/12 13:00)
2014-08-21 09:00 | 76769 | 13.31 | 10.81 | 0.088 | 0.275 | 0.363 | 0.077 | 0.055152 | 10.92 | 28.15 | 5.308 | Questionable pressure sensor data; Used pressure offset of 0.079 to recalculate 'Stream_m_Avg' -> the offset of 0.275 was measured at the new location of the probe, but we want depth at the original location , which is the metal pole in the stream (calculated 0.079 by subtracting 'Lvl_m_Avg' value at 9/8/12 13:15 from "Stream_m_Avg' at 9/8/12 13:00)
2014-08-21 09:15 | 76770 | 13.34 | 10.84 | 0.083 | 0.275 | 0.358 | 0.077 | 0.055219 | 10.95 | 28.19 | 5.302 | Questionable pressure sensor data; Used pressure offset of 0.079 to recalculate 'Stream_m_Avg' -> the offset of 0.275 was measured at the new location of the probe, but we want depth at the original location , which is the metal pole in the stream (calculated 0.079 by subtracting 'Lvl_m_Avg' value at 9/8/12 13:15 from "Stream_m_Avg' at 9/8/12 13:00)
2014-08-21 09:30 | 76771 | 13.3 | 10.87 | 0.076 | 0.275 | 0.351 | 0.077 | 0.055295 | 10.98 | 28.19 | 5.308 | Questionable pressure sensor data; Used pressure offset of 0.079 to recalculate 'Stream_m_Avg' -> the offset of 0.275 was measured at the new location of the probe, but we want depth at the original location , which is the metal pole in the stream (calculated 0.079 by subtracting 'Lvl_m_Avg' value at 9/8/12 13:15 from "Stream_m_Avg' at 9/8/12 13:00)
2014-08-21 09:45 | 76772 | 13.29 | 10.9 | 0.069 | 0.275 | 0.344 | 0.077 | 0.055429 | 11.02 | 28.15 | 5.301 | Questionable pressure sensor data; Used pressure offset of 0.079 to recalculate 'Stream_m_Avg' -> the offset of 0.275 was measured at the new location of the probe, but we want depth at the original location , which is the metal pole in the stream (calculated 0.079 by subtracting 'Lvl_m_Avg' value at 9/8/12 13:15 from "Stream_m_Avg' at 9/8/12 13:00)
2014-08-21 10:00 | 76773 | 13.28 | 10.95 | 0.058 | 0.275 | 0.333 | 0.077 | 0.055387 | 11.06 | 28.15 | 5.298 | Questionable pressure sensor data; Used pressure offset of 0.079 to recalculate 'Stream_m_Avg' -> the offset of 0.275 was measured at the new location of the probe, but we want depth at the original location , which is the metal pole in the stream (calculated 0.079 by subtracting 'Lvl_m_Avg' value at 9/8/12 13:15 from "Stream_m_Avg' at 9/8/12 13:00)
2014-08-21 10:15 | 76774 | 13.26 | 11 | 0.043 | 0.275 | 0.318 | 0.077 | 0.055466 | 11.12 | 28.15 | 5.298 | Questionable pressure sensor data; Used pressure offset of 0.079 to recalculate 'Stream_m_Avg' -> the offset of 0.275 was measured at the new location of the probe, but we want depth at the original location , which is the metal pole in the stream (calculated 0.079 by subtracting 'Lvl_m_Avg' value at 9/8/12 13:15 from "Stream_m_Avg' at 9/8/12 13:00)
2014-08-21 10:30 | 76775 | 13.26 | 11.07 | 0.026 | 0.275 | 0.301 | 0.077 | 0.055563 | 11.2 | 28.15 | 5.297 | Questionable pressure sensor data; Used pressure offset of 0.079 to recalculate 'Stream_m_Avg' -> the offset of 0.275 was measured at the new location of the probe, but we want depth at the original location , which is the metal pole in the stream (calculated 0.079 by subtracting 'Lvl_m_Avg' value at 9/8/12 13:15 from "Stream_m_Avg' at 9/8/12 13:00)
2014-08-21 10:45 | 76776 | 13.23 | 11.16 | 0.009 | 0.275 | 0.284 | 0.077 | 0.055739 | 11.29 | 28.12 | 5.292 | Questionable pressure sensor data; Used pressure offset of 0.079 to recalculate 'Stream_m_Avg' -> the offset of 0.275 was measured at the new location of the probe, but we want depth at the original location , which is the metal pole in the stream (calculated 0.079 by subtracting 'Lvl_m_Avg' value at 9/8/12 13:15 from "Stream_m_Avg' at 9/8/12 13:00)
2014-08-21 11:00 | 76777 | 13.26 | 11.27 | -0.006 | 0.275 | 0.269 | 0.077 | 0.055832 | 11.41 | 28.08 | 5.289 | Questionable pressure sensor data; Used pressure offset of 0.079 to recalculate 'Stream_m_Avg' -> the offset of 0.275 was measured at the new location of the probe, but we want depth at the original location , which is the metal pole in the stream (calculated 0.079 by subtracting 'Lvl_m_Avg' value at 9/8/12 13:15 from "Stream_m_Avg' at 9/8/12 13:00)
2014-08-21 11:15 | 76778 | 13.21 | 11.39 | -0.011 | 0.275 | 0.264 | 0.077 | 0.056048 | 11.54 | 28.08 | 5.281 | Questionable pressure sensor data; Used pressure offset of 0.079 to recalculate 'Stream_m_Avg' -> the offset of 0.275 was measured at the new location of the probe, but we want depth at the original location , which is the metal pole in the stream (calculated 0.079 by subtracting 'Lvl_m_Avg' value at 9/8/12 13:15 from "Stream_m_Avg' at 9/8/12 13:00)
2014-08-21 11:30 | 76779 | 13.2 | 11.5 | -0.018 | 0.275 | 0.257 | 0.077 | 0.056187 | 11.65 | 28.01 | 5.277 | Questionable pressure sensor data; Used pressure offset of 0.079 to recalculate 'Stream_m_Avg' -> the offset of 0.275 was measured at the new location of the probe, but we want depth at the original location , which is the metal pole in the stream (calculated 0.079 by subtracting 'Lvl_m_Avg' value at 9/8/12 13:15 from "Stream_m_Avg' at 9/8/12 13:00)
2014-08-21 11:45 | 76780 | 13.18 | 11.59 | -0.011 | 0.275 | 0.264 | 0.077 | 0.056335 | 11.74 | 27.98 | 5.269 | Questionable pressure sensor data; Used pressure offset of 0.079 to recalculate 'Stream_m_Avg' -> the offset of 0.275 was measured at the new location of the probe, but we want depth at the original location , which is the metal pole in the stream (calculated 0.079 by subtracting 'Lvl_m_Avg' value at 9/8/12 13:15 from "Stream_m_Avg' at 9/8/12 13:00)
2014-08-21 12:00 | 76781 | 13.19 | 11.64 | 0.01 | 0.275 | 0.285 | 0.077 | 0.056403 | 11.79 | 27.94 | 5.255 | Questionable pressure sensor data; Used pressure offset of 0.079 to recalculate 'Stream_m_Avg' -> the offset of 0.275 was measured at the new location of the probe, but we want depth at the original location , which is the metal pole in the stream (calculated 0.079 by subtracting 'Lvl_m_Avg' value at 9/8/12 13:15 from "Stream_m_Avg' at 9/8/12 13:00)
2014-08-21 12:15 | 76782 | 13.19 | 11.69 | 0.018 | 0.275 | 0.293 | 0.077 | 0.056452 | 11.82 | 27.94 | 5.258 | Questionable pressure sensor data; Used pressure offset of 0.079 to recalculate 'Stream_m_Avg' -> the offset of 0.275 was measured at the new location of the probe, but we want depth at the original location , which is the metal pole in the stream (calculated 0.079 by subtracting 'Lvl_m_Avg' value at 9/8/12 13:15 from "Stream_m_Avg' at 9/8/12 13:00)
2014-08-21 12:30 | 76783 | 13.19 | 11.74 | 0.011 | 0.275 | 0.286 | 0.077 | 0.056624 | 11.87 | 27.98 | 5.265 | Questionable pressure sensor data; Used pressure offset of 0.079 to recalculate 'Stream_m_Avg' -> the offset of 0.275 was measured at the new location of the probe, but we want depth at the original location , which is the metal pole in the stream (calculated 0.079 by subtracting 'Lvl_m_Avg' value at 9/8/12 13:15 from "Stream_m_Avg' at 9/8/12 13:00)
2014-08-21 12:45 | 76784 | 13.21 | 11.79 | 0.002 | 0.275 | 0.277 | 0.077 | 0.056726 | 11.93 | 27.98 | 5.262 | Questionable pressure sensor data; Used pressure offset of 0.079 to recalculate 'Stream_m_Avg' -> the offset of 0.275 was measured at the new location of the probe, but we want depth at the original location , which is the metal pole in the stream (calculated 0.079 by subtracting 'Lvl_m_Avg' value at 9/8/12 13:15 from "Stream_m_Avg' at 9/8/12 13:00)
2014-08-21 13:00 | 76785 | 13.16 | 11.87 | -0.026 | 0.275 | 0.249 | 0.077 | 0.056738 | 12.01 | 27.94 | 5.264 | Questionable pressure sensor data; Used pressure offset of 0.079 to recalculate 'Stream_m_Avg' -> the offset of 0.275 was measured at the new location of the probe, but we want depth at the original location , which is the metal pole in the stream (calculated 0.079 by subtracting 'Lvl_m_Avg' value at 9/8/12 13:15 from "Stream_m_Avg' at 9/8/12 13:00)
2014-08-21 13:15 | 76786 | 13.12 | 11.98 | -0.058 | 0.275 | 0.217 | 0.077 | 0.056855 | 12.13 | 27.91 | 5.257 | Questionable pressure sensor data; Used pressure offset of 0.079 to recalculate 'Stream_m_Avg' -> the offset of 0.275 was measured at the new location of the probe, but we want depth at the original location , which is the metal pole in the stream (calculated 0.079 by subtracting 'Lvl_m_Avg' value at 9/8/12 13:15 from "Stream_m_Avg' at 9/8/12 13:00)
2014-08-21 13:30 | 76787 | 13.12 | 12.11 | -0.078 | 0.275 | 0.197 | 0.076 | 0.057027 | 12.29 | 27.87 | 5.249 | Questionable pressure sensor data; Used pressure offset of 0.079 to recalculate 'Stream_m_Avg' -> the offset of 0.275 was measured at the new location of the probe, but we want depth at the original location , which is the metal pole in the stream (calculated 0.079 by subtracting 'Lvl_m_Avg' value at 9/8/12 13:15 from "Stream_m_Avg' at 9/8/12 13:00)
2014-08-21 13:45 | 76788 | 13.07 | 12.25 | -0.08 | 0.275 | 0.195 | 0.076 | 0.057215 | 12.43 | 27.87 | 5.246 | Questionable pressure sensor data; Used pressure offset of 0.079 to recalculate 'Stream_m_Avg' -> the offset of 0.275 was measured at the new location of the probe, but we want depth at the original location , which is the metal pole in the stream (calculated 0.079 by subtracting 'Lvl_m_Avg' value at 9/8/12 13:15 from "Stream_m_Avg' at 9/8/12 13:00)
2014-08-21 14:00 | 76789 | 13.11 | 12.37 | -0.064 | 0.275 | 0.211 | 0.076 | 0.05738 | 12.55 | 27.87 | 5.242 | Questionable pressure sensor data; Used pressure offset of 0.079 to recalculate 'Stream_m_Avg' -> the offset of 0.275 was measured at the new location of the probe, but we want depth at the original location , which is the metal pole in the stream (calculated 0.079 by subtracting 'Lvl_m_Avg' value at 9/8/12 13:15 from "Stream_m_Avg' at 9/8/12 13:00)
2014-08-21 14:15 | 76790 | 13.07 | 12.45 | -0.037 | 0.275 | 0.238 | 0.076 | 0.057492 | 12.62 | 27.83 | 5.237 | Questionable pressure sensor data; Used pressure offset of 0.079 to recalculate 'Stream_m_Avg' -> the offset of 0.275 was measured at the new location of the probe, but we want depth at the original location , which is the metal pole in the stream (calculated 0.079 by subtracting 'Lvl_m_Avg' value at 9/8/12 13:15 from "Stream_m_Avg' at 9/8/12 13:00)
2014-08-21 14:30 | 76791 | 13.06 | 12.51 | -0.067 | 0.275 | 0.208 | 0.076 | 0.057575 | 12.67 | 27.8 | 5.231 | Questionable pressure sensor data; Used pressure offset of 0.079 to recalculate 'Stream_m_Avg' -> the offset of 0.275 was measured at the new location of the probe, but we want depth at the original location , which is the metal pole in the stream (calculated 0.079 by subtracting 'Lvl_m_Avg' value at 9/8/12 13:15 from "Stream_m_Avg' at 9/8/12 13:00)
2014-08-21 14:45 | 76792 | 13.06 | 12.56 | -0.078 | 0.275 | 0.197 | 0.076 | 0.057646 | 12.72 | 27.73 | 5.225 | Questionable pressure sensor data; Used pressure offset of 0.079 to recalculate 'Stream_m_Avg' -> the offset of 0.275 was measured at the new location of the probe, but we want depth at the original location , which is the metal pole in the stream (calculated 0.079 by subtracting 'Lvl_m_Avg' value at 9/8/12 13:15 from "Stream_m_Avg' at 9/8/12 13:00)
2014-08-21 15:00 | 76793 | 13.02 | 12.61 | -0.065 | 0.275 | 0.21 | 0.076 | 0.05769 | 12.77 | 27.73 | 5.218 | Questionable pressure sensor data; Used pressure offset of 0.079 to recalculate 'Stream_m_Avg' -> the offset of 0.275 was measured at the new location of the probe, but we want depth at the original location , which is the metal pole in the stream (calculated 0.079 by subtracting 'Lvl_m_Avg' value at 9/8/12 13:15 from "Stream_m_Avg' at 9/8/12 13:00)
2014-08-21 15:15 | 76794 | 13.03 | 12.66 | -0.045 | 0.275 | 0.23 | 0.076 | 0.057726 | 12.82 | 27.69 | 5.213 | Questionable pressure sensor data; Used pressure offset of 0.079 to recalculate 'Stream_m_Avg' -> the offset of 0.275 was measured at the new location of the probe, but we want depth at the original location , which is the metal pole in the stream (calculated 0.079 by subtracting 'Lvl_m_Avg' value at 9/8/12 13:15 from "Stream_m_Avg' at 9/8/12 13:00)
2014-08-21 15:30 | 76795 | 13.03 | 12.7 | -0.043 | 0.275 | 0.232 | 0.076 | 0.057733 | 12.85 | 27.69 | 5.212 | Questionable pressure sensor data; Used pressure offset of 0.079 to recalculate 'Stream_m_Avg' -> the offset of 0.275 was measured at the new location of the probe, but we want depth at the original location , which is the metal pole in the stream (calculated 0.079 by subtracting 'Lvl_m_Avg' value at 9/8/12 13:15 from "Stream_m_Avg' at 9/8/12 13:00)
2014-08-21 15:45 | 76796 | 13.02 | 12.74 | -0.029 | 0.275 | 0.246 | 0.076 | 0.057765 | 12.89 | 27.66 | 5.208 | Questionable pressure sensor data; Used pressure offset of 0.079 to recalculate 'Stream_m_Avg' -> the offset of 0.275 was measured at the new location of the probe, but we want depth at the original location , which is the metal pole in the stream (calculated 0.079 by subtracting 'Lvl_m_Avg' value at 9/8/12 13:15 from "Stream_m_Avg' at 9/8/12 13:00)
2014-08-21 16:00 | 76797 | 13.06 | 12.76 | -0.021 | 0.275 | 0.254 | 0.076 | 0.05777 | 12.92 | 27.62 | 5.203 | Questionable pressure sensor data; Used pressure offset of 0.079 to recalculate 'Stream_m_Avg' -> the offset of 0.275 was measured at the new location of the probe, but we want depth at the original location , which is the metal pole in the stream (calculated 0.079 by subtracting 'Lvl_m_Avg' value at 9/8/12 13:15 from "Stream_m_Avg' at 9/8/12 13:00)
2014-08-21 16:15 | 76798 | 13.02 | 12.8 | -0.037 | 0.275 | 0.238 | 0.076 | 0.05777 | 12.95 | 27.62 | 5.206 | Questionable pressure sensor data; Used pressure offset of 0.079 to recalculate 'Stream_m_Avg' -> the offset of 0.275 was measured at the new location of the probe, but we want depth at the original location , which is the metal pole in the stream (calculated 0.079 by subtracting 'Lvl_m_Avg' value at 9/8/12 13:15 from "Stream_m_Avg' at 9/8/12 13:00)
2014-08-21 16:30 | 76799 | 13.01 | 12.82 | -0.009 | 0.275 | 0.266 | 0.076 | 0.05778 | 12.97 | 27.62 | 5.2 | Questionable pressure sensor data; Used pressure offset of 0.079 to recalculate 'Stream_m_Avg' -> the offset of 0.275 was measured at the new location of the probe, but we want depth at the original location , which is the metal pole in the stream (calculated 0.079 by subtracting 'Lvl_m_Avg' value at 9/8/12 13:15 from "Stream_m_Avg' at 9/8/12 13:00)
2014-08-21 16:45 | 76800 | 13.01 | 12.82 | 0.013 | 0.275 | 0.288 | 0.076 | 0.057792 | 12.97 | 27.62 | 5.199 | Questionable pressure sensor data; Used pressure offset of 0.079 to recalculate 'Stream_m_Avg' -> the offset of 0.275 was measured at the new location of the probe, but we want depth at the original location , which is the metal pole in the stream (calculated 0.079 by subtracting 'Lvl_m_Avg' value at 9/8/12 13:15 from "Stream_m_Avg' at 9/8/12 13:00)
2014-08-21 17:00 | 76801 | 13.02 | 12.82 | 0.018 | 0.275 | 0.293 | 0.076 | 0.057804 | 12.96 | 27.62 | 5.199 | Questionable pressure sensor data; Used pressure offset of 0.079 to recalculate 'Stream_m_Avg' -> the offset of 0.275 was measured at the new location of the probe, but we want depth at the original location , which is the metal pole in the stream (calculated 0.079 by subtracting 'Lvl_m_Avg' value at 9/8/12 13:15 from "Stream_m_Avg' at 9/8/12 13:00)
2014-08-21 17:15 | 76802 | 13.05 | 12.8 | 0.045 | 0.275 | 0.32 | 0.076 | 0.057823 | 12.94 | 27.59 | 5.193 | Questionable pressure sensor data; Used pressure offset of 0.079 to recalculate 'Stream_m_Avg' -> the offset of 0.275 was measured at the new location of the probe, but we want depth at the original location , which is the metal pole in the stream (calculated 0.079 by subtracting 'Lvl_m_Avg' value at 9/8/12 13:15 from "Stream_m_Avg' at 9/8/12 13:00)
2014-08-21 17:30 | 76803 | 13.03 | 12.78 | 0.066 | 0.275 | 0.341 | 0.076 | 0.057827 | 12.91 | 27.59 | 5.191 | Questionable pressure sensor data; Used pressure offset of 0.079 to recalculate 'Stream_m_Avg' -> the offset of 0.275 was measured at the new location of the probe, but we want depth at the original location , which is the metal pole in the stream (calculated 0.079 by subtracting 'Lvl_m_Avg' value at 9/8/12 13:15 from "Stream_m_Avg' at 9/8/12 13:00)
2014-08-21 17:45 | 76804 | 13.04 | 12.75 | 0.078 | 0.275 | 0.353 | 0.076 | 0.05782 | 12.88 | 27.56 | 5.19 | Questionable pressure sensor data; Used pressure offset of 0.079 to recalculate 'Stream_m_Avg' -> the offset of 0.275 was measured at the new location of the probe, but we want depth at the original location , which is the metal pole in the stream (calculated 0.079 by subtracting 'Lvl_m_Avg' value at 9/8/12 13:15 from "Stream_m_Avg' at 9/8/12 13:00)
2014-08-21 18:00 | 76805 | 13.08 | 12.72 | 0.095 | 0.275 | 0.37 | 0.076 | 0.057798 | 12.83 | 27.56 | 5.188 | Questionable pressure sensor data; Used pressure offset of 0.079 to recalculate 'Stream_m_Avg' -> the offset of 0.275 was measured at the new location of the probe, but we want depth at the original location , which is the metal pole in the stream (calculated 0.079 by subtracting 'Lvl_m_Avg' value at 9/8/12 13:15 from "Stream_m_Avg' at 9/8/12 13:00)
2014-08-21 18:15 | 76806 | 13.06 | 12.67 | 0.11 | 0.275 | 0.385 | 0.076 | 0.05776 | 12.79 | 27.53 | 5.185 | Questionable pressure sensor data; Used pressure offset of 0.079 to recalculate 'Stream_m_Avg' -> the offset of 0.275 was measured at the new location of the probe, but we want depth at the original location , which is the metal pole in the stream (calculated 0.079 by subtracting 'Lvl_m_Avg' value at 9/8/12 13:15 from "Stream_m_Avg' at 9/8/12 13:00)
2014-08-21 18:30 | 76807 | 13.08 | 12.62 | 0.126 | 0.275 | 0.401 | 0.077 | 0.057744 | 12.73 | 27.56 | 5.184 | Questionable pressure sensor data; Used pressure offset of 0.079 to recalculate 'Stream_m_Avg' -> the offset of 0.275 was measured at the new location of the probe, but we want depth at the original location , which is the metal pole in the stream (calculated 0.079 by subtracting 'Lvl_m_Avg' value at 9/8/12 13:15 from "Stream_m_Avg' at 9/8/12 13:00)
2014-08-21 18:45 | 76808 | 13.13 | 12.57 | 0.145 | 0.275 | 0.42 | 0.077 | 0.057708 | 12.67 | 27.56 | 5.187 | Questionable pressure sensor data; Used pressure offset of 0.079 to recalculate 'Stream_m_Avg' -> the offset of 0.275 was measured at the new location of the probe, but we want depth at the original location , which is the metal pole in the stream (calculated 0.079 by subtracting 'Lvl_m_Avg' value at 9/8/12 13:15 from "Stream_m_Avg' at 9/8/12 13:00)
2014-08-21 19:00 | 76809 | 13.08 | 12.52 | 0.16 | 0.275 | 0.435 | 0.077 | 0.057695 | 12.63 | 27.56 | 5.187 | Questionable pressure sensor data; Used pressure offset of 0.079 to recalculate 'Stream_m_Avg' -> the offset of 0.275 was measured at the new location of the probe, but we want depth at the original location , which is the metal pole in the stream (calculated 0.079 by subtracting 'Lvl_m_Avg' value at 9/8/12 13:15 from "Stream_m_Avg' at 9/8/12 13:00)
2014-08-21 19:15 | 76810 | 12.92 | 12.47 | 0.18 | 0.275 | 0.455 | 0.077 | 0.057666 | 12.58 | 27.53 | 5.185 | Questionable pressure sensor data; Used pressure offset of 0.079 to recalculate 'Stream_m_Avg' -> the offset of 0.275 was measured at the new location of the probe, but we want depth at the original location , which is the metal pole in the stream (calculated 0.079 by subtracting 'Lvl_m_Avg' value at 9/8/12 13:15 from "Stream_m_Avg' at 9/8/12 13:00)
2014-08-21 19:30 | 76811 | 12.84 | 12.42 | 0.201 | 0.275 | 0.476 | 0.077 | 0.057625 | 12.53 | 27.57 | 5.182 | Questionable pressure sensor data; Used pressure offset of 0.079 to recalculate 'Stream_m_Avg' -> the offset of 0.275 was measured at the new location of the probe, but we want depth at the original location , which is the metal pole in the stream (calculated 0.079 by subtracting 'Lvl_m_Avg' value at 9/8/12 13:15 from "Stream_m_Avg' at 9/8/12 13:00)
2014-08-21 19:45 | 76812 | 12.75 | 12.36 | 0.22 | 0.275 | 0.495 | 0.077 | 0.05757 | 12.46 | 27.57 | 5.188 | Questionable pressure sensor data; Used pressure offset of 0.079 to recalculate 'Stream_m_Avg' -> the offset of 0.275 was measured at the new location of the probe, but we want depth at the original location , which is the metal pole in the stream (calculated 0.079 by subtracting 'Lvl_m_Avg' value at 9/8/12 13:15 from "Stream_m_Avg' at 9/8/12 13:00)
2014-08-21 20:00 | 76813 | 12.72 | 12.3 | 0.235 | 0.275 | 0.51 | 0.077 | 0.057502 | 12.39 | 27.57 | 5.191 | Questionable pressure sensor data; Used pressure offset of 0.079 to recalculate 'Stream_m_Avg' -> the offset of 0.275 was measured at the new location of the probe, but we want depth at the original location , which is the metal pole in the stream (calculated 0.079 by subtracting 'Lvl_m_Avg' value at 9/8/12 13:15 from "Stream_m_Avg' at 9/8/12 13:00)
2014-08-21 20:15 | 76814 | 12.71 | 12.23 | 0.246 | 0.275 | 0.521 | 0.077 | 0.057411 | 12.32 | 27.61 | 5.194 | Questionable pressure sensor data; Used pressure offset of 0.079 to recalculate 'Stream_m_Avg' -> the offset of 0.275 was measured at the new location of the probe, but we want depth at the original location , which is the metal pole in the stream (calculated 0.079 by subtracting 'Lvl_m_Avg' value at 9/8/12 13:15 from "Stream_m_Avg' at 9/8/12 13:00)
2014-08-21 20:30 | 76815 | 12.68 | 12.17 | 0.254 | 0.275 | 0.529 | 0.077 | 0.057331 | 12.25 | 27.64 | 5.2 | Questionable pressure sensor data; Used pressure offset of 0.079 to recalculate 'Stream_m_Avg' -> the offset of 0.275 was measured at the new location of the probe, but we want depth at the original location , which is the metal pole in the stream (calculated 0.079 by subtracting 'Lvl_m_Avg' value at 9/8/12 13:15 from "Stream_m_Avg' at 9/8/12 13:00)
2014-08-21 20:45 | 76816 | 12.66 | 12.11 | 0.259 | 0.275 | 0.534 | 0.077 | 0.057257 | 12.2 | 27.64 | 5.201 | Questionable pressure sensor data; Used pressure offset of 0.079 to recalculate 'Stream_m_Avg' -> the offset of 0.275 was measured at the new location of the probe, but we want depth at the original location , which is the metal pole in the stream (calculated 0.079 by subtracting 'Lvl_m_Avg' value at 9/8/12 13:15 from "Stream_m_Avg' at 9/8/12 13:00)
2014-08-21 21:00 | 76817 | 12.65 | 12.05 | 0.262 | 0.275 | 0.537 | 0.077 | 0.057201 | 12.14 | 27.68 | 5.2 | Questionable pressure sensor data; Used pressure offset of 0.079 to recalculate 'Stream_m_Avg' -> the offset of 0.275 was measured at the new location of the probe, but we want depth at the original location , which is the metal pole in the stream (calculated 0.079 by subtracting 'Lvl_m_Avg' value at 9/8/12 13:15 from "Stream_m_Avg' at 9/8/12 13:00)
2014-08-21 21:15 | 76818 | 12.64 | 11.99 | 0.264 | 0.275 | 0.539 | 0.077 | 0.05713 | 12.08 | 27.68 | 5.208 | Questionable pressure sensor data; Used pressure offset of 0.079 to recalculate 'Stream_m_Avg' -> the offset of 0.275 was measured at the new location of the probe, but we want depth at the original location , which is the metal pole in the stream (calculated 0.079 by subtracting 'Lvl_m_Avg' value at 9/8/12 13:15 from "Stream_m_Avg' at 9/8/12 13:00)
2014-08-21 21:30 | 76819 | 12.66 | 11.93 | 0.259 | 0.275 | 0.534 | 0.077 | 0.057054 | 12.02 | 27.71 | 5.214 | Questionable pressure sensor data; Used pressure offset of 0.079 to recalculate 'Stream_m_Avg' -> the offset of 0.275 was measured at the new location of the probe, but we want depth at the original location , which is the metal pole in the stream (calculated 0.079 by subtracting 'Lvl_m_Avg' value at 9/8/12 13:15 from "Stream_m_Avg' at 9/8/12 13:00)
2014-08-21 21:45 | 76820 | 12.62 | 11.88 | 0.25 | 0.275 | 0.526 | 0.077 | 0.057006 | 11.98 | 27.75 | 5.221 | Questionable pressure sensor data; Used pressure offset of 0.079 to recalculate 'Stream_m_Avg' -> the offset of 0.275 was measured at the new location of the probe, but we want depth at the original location , which is the metal pole in the stream (calculated 0.079 by subtracting 'Lvl_m_Avg' value at 9/8/12 13:15 from "Stream_m_Avg' at 9/8/12 13:00)
2014-08-21 22:00 | 76821 | 12.61 | 11.83 | 0.234 | 0.275 | 0.509 | 0.077 | 0.056958 | 11.93 | 27.75 | 5.222 | Questionable pressure sensor data; Used pressure offset of 0.079 to recalculate 'Stream_m_Avg' -> the offset of 0.275 was measured at the new location of the probe, but we want depth at the original location , which is the metal pole in the stream (calculated 0.079 by subtracting 'Lvl_m_Avg' value at 9/8/12 13:15 from "Stream_m_Avg' at 9/8/12 13:00)
2014-08-21 22:15 | 76822 | 12.6 | 11.79 | 0.214 | 0.275 | 0.489 | 0.077 | 0.056902 | 11.88 | 27.75 | 5.222 | Questionable pressure sensor data; Used pressure offset of 0.079 to recalculate 'Stream_m_Avg' -> the offset of 0.275 was measured at the new location of the probe, but we want depth at the original location , which is the metal pole in the stream (calculated 0.079 by subtracting 'Lvl_m_Avg' value at 9/8/12 13:15 from "Stream_m_Avg' at 9/8/12 13:00)
2014-08-21 22:30 | 76823 | 12.59 | 11.74 | 0.199 | 0.275 | 0.474 | 0.077 | 0.056846 | 11.84 | 27.81 | 5.228 | Questionable pressure sensor data; Used pressure offset of 0.079 to recalculate 'Stream_m_Avg' -> the offset of 0.275 was measured at the new location of the probe, but we want depth at the original location , which is the metal pole in the stream (calculated 0.079 by subtracting 'Lvl_m_Avg' value at 9/8/12 13:15 from "Stream_m_Avg' at 9/8/12 13:00)
2014-08-21 22:45 | 76824 | 12.59 | 11.7 | 0.192 | 0.275 | 0.467 | 0.077 | 0.05677 | 11.79 | 27.85 | 5.235 | Questionable pressure sensor data; Used pressure offset of 0.079 to recalculate 'Stream_m_Avg' -> the offset of 0.275 was measured at the new location of the probe, but we want depth at the original location , which is the metal pole in the stream (calculated 0.079 by subtracting 'Lvl_m_Avg' value at 9/8/12 13:15 from "Stream_m_Avg' at 9/8/12 13:00)
2014-08-21 23:00 | 76825 | 12.59 | 11.65 | 0.191 | 0.275 | 0.466 | 0.077 | 0.056699 | 11.75 | 27.81 | 5.234 | Questionable pressure sensor data; Used pressure offset of 0.079 to recalculate 'Stream_m_Avg' -> the offset of 0.275 was measured at the new location of the probe, but we want depth at the original location , which is the metal pole in the stream (calculated 0.079 by subtracting 'Lvl_m_Avg' value at 9/8/12 13:15 from "Stream_m_Avg' at 9/8/12 13:00)
2014-08-21 23:15 | 76826 | 12.58 | 11.61 | 0.192 | 0.275 | 0.467 | 0.077 | 0.056614 | 11.69 | 27.78 | 5.233 | Questionable pressure sensor data; Used pressure offset of 0.079 to recalculate 'Stream_m_Avg' -> the offset of 0.275 was measured at the new location of the probe, but we want depth at the original location , which is the metal pole in the stream (calculated 0.079 by subtracting 'Lvl_m_Avg' value at 9/8/12 13:15 from "Stream_m_Avg' at 9/8/12 13:00)
2014-08-21 23:30 | 76827 | 12.6 | 11.56 | 0.201 | 0.275 | 0.476 | 0.077 | 0.056541 | 11.65 | 27.81 | 5.233 | Questionable pressure sensor data; Used pressure offset of 0.079 to recalculate 'Stream_m_Avg' -> the offset of 0.275 was measured at the new location of the probe, but we want depth at the original location , which is the metal pole in the stream (calculated 0.079 by subtracting 'Lvl_m_Avg' value at 9/8/12 13:15 from "Stream_m_Avg' at 9/8/12 13:00)
2014-08-21 23:45 | 76828 | 12.57 | 11.51 | 0.199 | 0.275 | 0.474 | 0.077 | 0.056472 | 11.59 | 27.82 | 5.236 | Questionable pressure sensor data; Used pressure offset of 0.079 to recalculate 'Stream_m_Avg' -> the offset of 0.275 was measured at the new location of the probe, but we want depth at the original location , which is the metal pole in the stream (calculated 0.079 by subtracting 'Lvl_m_Avg' value at 9/8/12 13:15 from "Stream_m_Avg' at 9/8/12 13:00)
2014-08-22 | 76829 | 12.56 | 11.46 | 0.195 | 0.275 | 0.47 | 0.077 | 0.05641 | 11.54 | 27.85 | 5.237 | Questionable pressure sensor data; Used pressure offset of 0.079 to recalculate 'Stream_m_Avg' -> the offset of 0.275 was measured at the new location of the probe, but we want depth at the original location , which is the metal pole in the stream (calculated 0.079 by subtracting 'Lvl_m_Avg' value at 9/8/12 13:15 from "Stream_m_Avg' at 9/8/12 13:00)
2014-08-22 00:15 | 76830 | 12.56 | 11.41 | 0.193 | 0.275 | 0.468 | 0.077 | 0.056347 | 11.49 | 27.88 | 5.24 | Questionable pressure sensor data; Used pressure offset of 0.079 to recalculate 'Stream_m_Avg' -> the offset of 0.275 was measured at the new location of the probe, but we want depth at the original location , which is the metal pole in the stream (calculated 0.079 by subtracting 'Lvl_m_Avg' value at 9/8/12 13:15 from "Stream_m_Avg' at 9/8/12 13:00)
2014-08-22 00:30 | 76831 | 12.53 | 11.36 | 0.2 | 0.275 | 0.475 | 0.077 | 0.056272 | 11.44 | 27.92 | 5.248 | Questionable pressure sensor data; Used pressure offset of 0.079 to recalculate 'Stream_m_Avg' -> the offset of 0.275 was measured at the new location of the probe, but we want depth at the original location , which is the metal pole in the stream (calculated 0.079 by subtracting 'Lvl_m_Avg' value at 9/8/12 13:15 from "Stream_m_Avg' at 9/8/12 13:00)
2014-08-22 00:45 | 76832 | 12.57 | 11.31 | 0.205 | 0.275 | 0.48 | 0.077 | 0.056185 | 11.39 | 27.88 | 5.248 | Questionable pressure sensor data; Used pressure offset of 0.079 to recalculate 'Stream_m_Avg' -> the offset of 0.275 was measured at the new location of the probe, but we want depth at the original location , which is the metal pole in the stream (calculated 0.079 by subtracting 'Lvl_m_Avg' value at 9/8/12 13:15 from "Stream_m_Avg' at 9/8/12 13:00)
2014-08-22 01:00 | 76833 | 12.53 | 11.26 | 0.209 | 0.275 | 0.484 | 0.077 | 0.056113 | 11.33 | 27.92 | 5.254 | Questionable pressure sensor data; Used pressure offset of 0.079 to recalculate 'Stream_m_Avg' -> the offset of 0.275 was measured at the new location of the probe, but we want depth at the original location , which is the metal pole in the stream (calculated 0.079 by subtracting 'Lvl_m_Avg' value at 9/8/12 13:15 from "Stream_m_Avg' at 9/8/12 13:00)
2014-08-22 01:15 | 76834 | 12.53 | 11.21 | 0.208 | 0.275 | 0.483 | 0.077 | 0.056043 | 11.28 | 27.95 | 5.257 | Questionable pressure sensor data; Used pressure offset of 0.079 to recalculate 'Stream_m_Avg' -> the offset of 0.275 was measured at the new location of the probe, but we want depth at the original location , which is the metal pole in the stream (calculated 0.079 by subtracting 'Lvl_m_Avg' value at 9/8/12 13:15 from "Stream_m_Avg' at 9/8/12 13:00)
2014-08-22 01:30 | 76835 | 12.52 | 11.16 | 0.205 | 0.275 | 0.48 | 0.077 | 0.055973 | 11.24 | 27.95 | 5.26 | Questionable pressure sensor data; Used pressure offset of 0.079 to recalculate 'Stream_m_Avg' -> the offset of 0.275 was measured at the new location of the probe, but we want depth at the original location , which is the metal pole in the stream (calculated 0.079 by subtracting 'Lvl_m_Avg' value at 9/8/12 13:15 from "Stream_m_Avg' at 9/8/12 13:00)
2014-08-22 01:45 | 76836 | 12.51 | 11.11 | 0.205 | 0.275 | 0.48 | 0.077 | 0.055895 | 11.18 | 27.95 | 5.26 | Questionable pressure sensor data; Used pressure offset of 0.079 to recalculate 'Stream_m_Avg' -> the offset of 0.275 was measured at the new location of the probe, but we want depth at the original location , which is the metal pole in the stream (calculated 0.079 by subtracting 'Lvl_m_Avg' value at 9/8/12 13:15 from "Stream_m_Avg' at 9/8/12 13:00)
2014-08-22 02:00 | 76837 | 12.53 | 11.05 | 0.207 | 0.275 | 0.482 | 0.077 | 0.055814 | 11.12 | 27.99 | 5.265 | Questionable pressure sensor data; Used pressure offset of 0.079 to recalculate 'Stream_m_Avg' -> the offset of 0.275 was measured at the new location of the probe, but we want depth at the original location , which is the metal pole in the stream (calculated 0.079 by subtracting 'Lvl_m_Avg' value at 9/8/12 13:15 from "Stream_m_Avg' at 9/8/12 13:00)
2014-08-22 02:15 | 76838 | 12.49 | 11 | 0.209 | 0.275 | 0.484 | 0.077 | 0.055757 | 11.08 | 27.99 | 5.267 | Questionable pressure sensor data; Used pressure offset of 0.079 to recalculate 'Stream_m_Avg' -> the offset of 0.275 was measured at the new location of the probe, but we want depth at the original location , which is the metal pole in the stream (calculated 0.079 by subtracting 'Lvl_m_Avg' value at 9/8/12 13:15 from "Stream_m_Avg' at 9/8/12 13:00)
2014-08-22 02:30 | 76839 | 12.49 | 10.95 | 0.209 | 0.275 | 0.484 | 0.077 | 0.055697 | 11.02 | 28.02 | 5.269 | Questionable pressure sensor data; Used pressure offset of 0.079 to recalculate 'Stream_m_Avg' -> the offset of 0.275 was measured at the new location of the probe, but we want depth at the original location , which is the metal pole in the stream (calculated 0.079 by subtracting 'Lvl_m_Avg' value at 9/8/12 13:15 from "Stream_m_Avg' at 9/8/12 13:00)
2014-08-22 02:45 | 76840 | 12.49 | 10.9 | 0.207 | 0.275 | 0.482 | 0.077 | 0.055622 | 10.98 | 28.02 | 5.273 | Questionable pressure sensor data; Used pressure offset of 0.079 to recalculate 'Stream_m_Avg' -> the offset of 0.275 was measured at the new location of the probe, but we want depth at the original location , which is the metal pole in the stream (calculated 0.079 by subtracting 'Lvl_m_Avg' value at 9/8/12 13:15 from "Stream_m_Avg' at 9/8/12 13:00)
2014-08-22 03:00 | 76841 | 12.47 | 10.86 | 0.202 | 0.275 | 0.477 | 0.077 | 0.055555 | 10.93 | 28.02 | 5.273 | Questionable pressure sensor data; Used pressure offset of 0.079 to recalculate 'Stream_m_Avg' -> the offset of 0.275 was measured at the new location of the probe, but we want depth at the original location , which is the metal pole in the stream (calculated 0.079 by subtracting 'Lvl_m_Avg' value at 9/8/12 13:15 from "Stream_m_Avg' at 9/8/12 13:00)
2014-08-22 03:15 | 76842 | 12.51 | 10.82 | 0.199 | 0.275 | 0.474 | 0.077 | 0.055492 | 10.89 | 28.02 | 5.274 | Questionable pressure sensor data; Used pressure offset of 0.079 to recalculate 'Stream_m_Avg' -> the offset of 0.275 was measured at the new location of the probe, but we want depth at the original location , which is the metal pole in the stream (calculated 0.079 by subtracting 'Lvl_m_Avg' value at 9/8/12 13:15 from "Stream_m_Avg' at 9/8/12 13:00)
2014-08-22 03:30 | 76843 | 12.46 | 10.78 | 0.196 | 0.275 | 0.471 | 0.077 | 0.055448 | 10.85 | 28.02 | 5.275 | Questionable pressure sensor data; Used pressure offset of 0.079 to recalculate 'Stream_m_Avg' -> the offset of 0.275 was measured at the new location of the probe, but we want depth at the original location , which is the metal pole in the stream (calculated 0.079 by subtracting 'Lvl_m_Avg' value at 9/8/12 13:15 from "Stream_m_Avg' at 9/8/12 13:00)
2014-08-22 03:45 | 76844 | 12.47 | 10.74 | 0.194 | 0.275 | 0.469 | 0.077 | 0.05533 | 10.81 | 28.06 | 5.273 | Questionable pressure sensor data; Used pressure offset of 0.079 to recalculate 'Stream_m_Avg' -> the offset of 0.275 was measured at the new location of the probe, but we want depth at the original location , which is the metal pole in the stream (calculated 0.079 by subtracting 'Lvl_m_Avg' value at 9/8/12 13:15 from "Stream_m_Avg' at 9/8/12 13:00)
2014-08-22 04:00 | 76845 | 12.47 | 10.7 | 0.193 | 0.275 | 0.468 | 0.077 | 0.055283 | 10.77 | 28.09 | 5.282 | Questionable pressure sensor data; Used pressure offset of 0.079 to recalculate 'Stream_m_Avg' -> the offset of 0.275 was measured at the new location of the probe, but we want depth at the original location , which is the metal pole in the stream (calculated 0.079 by subtracting 'Lvl_m_Avg' value at 9/8/12 13:15 from "Stream_m_Avg' at 9/8/12 13:00)
2014-08-22 04:15 | 76846 | 12.46 | 10.66 | 0.191 | 0.275 | 0.466 | 0.077 | 0.055245 | 10.73 | 28.06 | 5.287 | Questionable pressure sensor data; Used pressure offset of 0.079 to recalculate 'Stream_m_Avg' -> the offset of 0.275 was measured at the new location of the probe, but we want depth at the original location , which is the metal pole in the stream (calculated 0.079 by subtracting 'Lvl_m_Avg' value at 9/8/12 13:15 from "Stream_m_Avg' at 9/8/12 13:00)
2014-08-22 04:30 | 76847 | 12.49 | 10.61 | 0.19 | 0.275 | 0.465 | 0.077 | 0.055148 | 10.68 | 28.1 | 5.288 | Questionable pressure sensor data; Used pressure offset of 0.079 to recalculate 'Stream_m_Avg' -> the offset of 0.275 was measured at the new location of the probe, but we want depth at the original location , which is the metal pole in the stream (calculated 0.079 by subtracting 'Lvl_m_Avg' value at 9/8/12 13:15 from "Stream_m_Avg' at 9/8/12 13:00)
2014-08-22 04:45 | 76848 | 12.45 | 10.57 | 0.189 | 0.275 | 0.464 | 0.077 | 0.055078 | 10.63 | 28.1 | 5.289 | Questionable pressure sensor data; Used pressure offset of 0.079 to recalculate 'Stream_m_Avg' -> the offset of 0.275 was measured at the new location of the probe, but we want depth at the original location , which is the metal pole in the stream (calculated 0.079 by subtracting 'Lvl_m_Avg' value at 9/8/12 13:15 from "Stream_m_Avg' at 9/8/12 13:00)
2014-08-22 05:00 | 76849 | 12.47 | 10.52 | 0.189 | 0.275 | 0.464 | 0.077 | 0.055055 | 10.58 | 28.1 | 5.292 | Questionable pressure sensor data; Used pressure offset of 0.079 to recalculate 'Stream_m_Avg' -> the offset of 0.275 was measured at the new location of the probe, but we want depth at the original location , which is the metal pole in the stream (calculated 0.079 by subtracting 'Lvl_m_Avg' value at 9/8/12 13:15 from "Stream_m_Avg' at 9/8/12 13:00)
2014-08-22 05:15 | 76850 | 12.44 | 10.48 | 0.187 | 0.275 | 0.462 | 0.077 | 0.054982 | 10.54 | 28.16 | 5.296 | Questionable pressure sensor data; Used pressure offset of 0.079 to recalculate 'Stream_m_Avg' -> the offset of 0.275 was measured at the new location of the probe, but we want depth at the original location , which is the metal pole in the stream (calculated 0.079 by subtracting 'Lvl_m_Avg' value at 9/8/12 13:15 from "Stream_m_Avg' at 9/8/12 13:00)
2014-08-22 05:30 | 76851 | 12.47 | 10.43 | 0.186 | 0.275 | 0.461 | 0.077 | 0.054897 | 10.5 | 28.13 | 5.295 | Questionable pressure sensor data; Used pressure offset of 0.079 to recalculate 'Stream_m_Avg' -> the offset of 0.275 was measured at the new location of the probe, but we want depth at the original location , which is the metal pole in the stream (calculated 0.079 by subtracting 'Lvl_m_Avg' value at 9/8/12 13:15 from "Stream_m_Avg' at 9/8/12 13:00)
2014-08-22 05:45 | 76852 | 12.44 | 10.39 | 0.185 | 0.275 | 0.46 | 0.077 | 0.054799 | 10.46 | 28.16 | 5.296 | Questionable pressure sensor data; Used pressure offset of 0.079 to recalculate 'Stream_m_Avg' -> the offset of 0.275 was measured at the new location of the probe, but we want depth at the original location , which is the metal pole in the stream (calculated 0.079 by subtracting 'Lvl_m_Avg' value at 9/8/12 13:15 from "Stream_m_Avg' at 9/8/12 13:00)
2014-08-22 06:00 | 76853 | 12.43 | 10.35 | 0.184 | 0.275 | 0.459 | 0.077 | 0.054686 | 10.41 | 28.1 | 5.299 | Questionable pressure sensor data; Used pressure offset of 0.079 to recalculate 'Stream_m_Avg' -> the offset of 0.275 was measured at the new location of the probe, but we want depth at the original location , which is the metal pole in the stream (calculated 0.079 by subtracting 'Lvl_m_Avg' value at 9/8/12 13:15 from "Stream_m_Avg' at 9/8/12 13:00)
2014-08-22 06:15 | 76854 | 12.43 | 10.3 | 0.182 | 0.275 | 0.457 | 0.077 | 0.054584 | 10.36 | 28.13 | 5.292 | Questionable pressure sensor data; Used pressure offset of 0.079 to recalculate 'Stream_m_Avg' -> the offset of 0.275 was measured at the new location of the probe, but we want depth at the original location , which is the metal pole in the stream (calculated 0.079 by subtracting 'Lvl_m_Avg' value at 9/8/12 13:15 from "Stream_m_Avg' at 9/8/12 13:00)
2014-08-22 06:30 | 76855 | 12.44 | 10.27 | 0.178 | 0.275 | 0.453 | 0.077 | 0.054507 | 10.33 | 28.16 | 5.297 | Questionable pressure sensor data; Used pressure offset of 0.079 to recalculate 'Stream_m_Avg' -> the offset of 0.275 was measured at the new location of the probe, but we want depth at the original location , which is the metal pole in the stream (calculated 0.079 by subtracting 'Lvl_m_Avg' value at 9/8/12 13:15 from "Stream_m_Avg' at 9/8/12 13:00)
2014-08-22 06:45 | 76856 | 12.44 | 10.23 | 0.174 | 0.275 | 0.449 | 0.077 | 0.054443 | 10.29 | 28.16 | 5.299 | Questionable pressure sensor data; Used pressure offset of 0.079 to recalculate 'Stream_m_Avg' -> the offset of 0.275 was measured at the new location of the probe, but we want depth at the original location , which is the metal pole in the stream (calculated 0.079 by subtracting 'Lvl_m_Avg' value at 9/8/12 13:15 from "Stream_m_Avg' at 9/8/12 13:00)
2014-08-22 07:00 | 76857 | 12.49 | 10.2 | 0.169 | 0.275 | 0.444 | 0.077 | 0.054395 | 10.26 | 28.23 | 5.311 | Questionable pressure sensor data; Used pressure offset of 0.079 to recalculate 'Stream_m_Avg' -> the offset of 0.275 was measured at the new location of the probe, but we want depth at the original location , which is the metal pole in the stream (calculated 0.079 by subtracting 'Lvl_m_Avg' value at 9/8/12 13:15 from "Stream_m_Avg' at 9/8/12 13:00)
2014-08-22 07:15 | 76858 | 12.54 | 10.17 | 0.162 | 0.275 | 0.437 | 0.077 | 0.054352 | 10.24 | 28.16 | 5.312 | Questionable pressure sensor data; Used pressure offset of 0.079 to recalculate 'Stream_m_Avg' -> the offset of 0.275 was measured at the new location of the probe, but we want depth at the original location , which is the metal pole in the stream (calculated 0.079 by subtracting 'Lvl_m_Avg' value at 9/8/12 13:15 from "Stream_m_Avg' at 9/8/12 13:00)
2014-08-22 07:30 | 76859 | 12.59 | 10.15 | 0.155 | 0.275 | 0.43 | 0.077 | 0.05432 | 10.22 | 28.16 | 5.301 | Questionable pressure sensor data; Used pressure offset of 0.079 to recalculate 'Stream_m_Avg' -> the offset of 0.275 was measured at the new location of the probe, but we want depth at the original location , which is the metal pole in the stream (calculated 0.079 by subtracting 'Lvl_m_Avg' value at 9/8/12 13:15 from "Stream_m_Avg' at 9/8/12 13:00)
2014-08-22 07:45 | 76860 | 12.69 | 10.13 | 0.146 | 0.275 | 0.421 | 0.077 | 0.054286 | 10.21 | 28.2 | 5.306 | Questionable pressure sensor data; Used pressure offset of 0.079 to recalculate 'Stream_m_Avg' -> the offset of 0.275 was measured at the new location of the probe, but we want depth at the original location , which is the metal pole in the stream (calculated 0.079 by subtracting 'Lvl_m_Avg' value at 9/8/12 13:15 from "Stream_m_Avg' at 9/8/12 13:00)
2014-08-22 08:00 | 76861 | 12.93 | 10.13 | 0.133 | 0.275 | 0.408 | 0.077 | 0.054273 | 10.2 | 28.16 | 5.301 | Questionable pressure sensor data; Used pressure offset of 0.079 to recalculate 'Stream_m_Avg' -> the offset of 0.275 was measured at the new location of the probe, but we want depth at the original location , which is the metal pole in the stream (calculated 0.079 by subtracting 'Lvl_m_Avg' value at 9/8/12 13:15 from "Stream_m_Avg' at 9/8/12 13:00)
2014-08-22 08:15 | 76862 | 13.26 | 10.13 | 0.113 | 0.275 | 0.388 | 0.077 | 0.054271 | 10.2 | 28.23 | 5.304 | Questionable pressure sensor data; Used pressure offset of 0.079 to recalculate 'Stream_m_Avg' -> the offset of 0.275 was measured at the new location of the probe, but we want depth at the original location , which is the metal pole in the stream (calculated 0.079 by subtracting 'Lvl_m_Avg' value at 9/8/12 13:15 from "Stream_m_Avg' at 9/8/12 13:00)
2014-08-22 08:30 | 76863 | 13.37 | 10.13 | 0.089 | 0.275 | 0.364 | 0.077 | 0.054278 | 10.22 | 28.2 | 5.313 | Questionable pressure sensor data; Used pressure offset of 0.079 to recalculate 'Stream_m_Avg' -> the offset of 0.275 was measured at the new location of the probe, but we want depth at the original location , which is the metal pole in the stream (calculated 0.079 by subtracting 'Lvl_m_Avg' value at 9/8/12 13:15 from "Stream_m_Avg' at 9/8/12 13:00)
2014-08-22 08:45 | 76864 | 13.36 | 10.16 | 0.069 | 0.275 | 0.344 | 0.077 | 0.054311 | 10.25 | 28.23 | 5.311 | Questionable pressure sensor data; Used pressure offset of 0.079 to recalculate 'Stream_m_Avg' -> the offset of 0.275 was measured at the new location of the probe, but we want depth at the original location , which is the metal pole in the stream (calculated 0.079 by subtracting 'Lvl_m_Avg' value at 9/8/12 13:15 from "Stream_m_Avg' at 9/8/12 13:00)
2014-08-22 09:00 | 76865 | 13.32 | 10.2 | 0.054 | 0.275 | 0.329 | 0.077 | 0.054356 | 10.3 | 28.22 | 5.312 | Questionable pressure sensor data; Used pressure offset of 0.079 to recalculate 'Stream_m_Avg' -> the offset of 0.275 was measured at the new location of the probe, but we want depth at the original location , which is the metal pole in the stream (calculated 0.079 by subtracting 'Lvl_m_Avg' value at 9/8/12 13:15 from "Stream_m_Avg' at 9/8/12 13:00)
2014-08-22 09:15 | 76866 | 13.31 | 10.25 | 0.048 | 0.275 | 0.323 | 0.077 | 0.054396 | 10.36 | 28.22 | 5.312 | Questionable pressure sensor data; Used pressure offset of 0.079 to recalculate 'Stream_m_Avg' -> the offset of 0.275 was measured at the new location of the probe, but we want depth at the original location , which is the metal pole in the stream (calculated 0.079 by subtracting 'Lvl_m_Avg' value at 9/8/12 13:15 from "Stream_m_Avg' at 9/8/12 13:00)
2014-08-22 09:30 | 76867 | 13.3 | 10.29 | 0.056 | 0.275 | 0.331 | 0.077 | 0.05442 | 10.4 | 28.22 | 5.308 | Questionable pressure sensor data; Used pressure offset of 0.079 to recalculate 'Stream_m_Avg' -> the offset of 0.275 was measured at the new location of the probe, but we want depth at the original location , which is the metal pole in the stream (calculated 0.079 by subtracting 'Lvl_m_Avg' value at 9/8/12 13:15 from "Stream_m_Avg' at 9/8/12 13:00)
2014-08-22 09:45 | 76868 | 13.21 | 10.32 | 0.064 | 0.275 | 0.339 | 0.077 | 0.054466 | 10.43 | 28.19 | 5.305 | Questionable pressure sensor data; Used pressure offset of 0.079 to recalculate 'Stream_m_Avg' -> the offset of 0.275 was measured at the new location of the probe, but we want depth at the original location , which is the metal pole in the stream (calculated 0.079 by subtracting 'Lvl_m_Avg' value at 9/8/12 13:15 from "Stream_m_Avg' at 9/8/12 13:00)
2014-08-22 10:00 | 76869 | 13.21 | 10.35 | 0.068 | 0.275 | 0.343 | 0.077 | 0.054499 | 10.46 | 28.15 | 5.301 | Questionable pressure sensor data; Used pressure offset of 0.079 to recalculate 'Stream_m_Avg' -> the offset of 0.275 was measured at the new location of the probe, but we want depth at the original location , which is the metal pole in the stream (calculated 0.079 by subtracting 'Lvl_m_Avg' value at 9/8/12 13:15 from "Stream_m_Avg' at 9/8/12 13:00)
2014-08-22 10:15 | 76870 | 13.31 | 10.37 | 0.067 | 0.275 | 0.342 | 0.077 | 0.054542 | 10.48 | 28.15 | 5.302 | Questionable pressure sensor data; Used pressure offset of 0.079 to recalculate 'Stream_m_Avg' -> the offset of 0.275 was measured at the new location of the probe, but we want depth at the original location , which is the metal pole in the stream (calculated 0.079 by subtracting 'Lvl_m_Avg' value at 9/8/12 13:15 from "Stream_m_Avg' at 9/8/12 13:00)
2014-08-22 10:30 | 76871 | 13.31 | 10.4 | 0.062 | 0.275 | 0.337 | 0.077 | 0.05458 | 10.51 | 28.15 | 5.299 | Questionable pressure sensor data; Used pressure offset of 0.079 to recalculate 'Stream_m_Avg' -> the offset of 0.275 was measured at the new location of the probe, but we want depth at the original location , which is the metal pole in the stream (calculated 0.079 by subtracting 'Lvl_m_Avg' value at 9/8/12 13:15 from "Stream_m_Avg' at 9/8/12 13:00)
2014-08-22 10:45 | 76872 | 13.29 | 10.42 | 0.057 | 0.275 | 0.333 | 0.077 | 0.054609 | 10.54 | 28.19 | 5.304 | Questionable pressure sensor data; Used pressure offset of 0.079 to recalculate 'Stream_m_Avg' -> the offset of 0.275 was measured at the new location of the probe, but we want depth at the original location , which is the metal pole in the stream (calculated 0.079 by subtracting 'Lvl_m_Avg' value at 9/8/12 13:15 from "Stream_m_Avg' at 9/8/12 13:00)
2014-08-22 11:00 | 76873 | 13.32 | 10.46 | 0.046 | 0.275 | 0.321 | 0.077 | 0.054636 | 10.56 | 28.15 | 5.304 | Questionable pressure sensor data; Used pressure offset of 0.079 to recalculate 'Stream_m_Avg' -> the offset of 0.275 was measured at the new location of the probe, but we want depth at the original location , which is the metal pole in the stream (calculated 0.079 by subtracting 'Lvl_m_Avg' value at 9/8/12 13:15 from "Stream_m_Avg' at 9/8/12 13:00)
2014-08-22 11:15 | 76874 | 13.28 | 10.49 | 0.035 | 0.275 | 0.31 | 0.077 | 0.054672 | 10.61 | 28.15 | 5.3 | Questionable pressure sensor data; Used pressure offset of 0.079 to recalculate 'Stream_m_Avg' -> the offset of 0.275 was measured at the new location of the probe, but we want depth at the original location , which is the metal pole in the stream (calculated 0.079 by subtracting 'Lvl_m_Avg' value at 9/8/12 13:15 from "Stream_m_Avg' at 9/8/12 13:00)
2014-08-22 11:30 | 76875 | 13.3 | 10.56 | 0.014 | 0.275 | 0.289 | 0.077 | 0.054745 | 10.68 | 28.15 | 5.299 | Questionable pressure sensor data; Used pressure offset of 0.079 to recalculate 'Stream_m_Avg' -> the offset of 0.275 was measured at the new location of the probe, but we want depth at the original location , which is the metal pole in the stream (calculated 0.079 by subtracting 'Lvl_m_Avg' value at 9/8/12 13:15 from "Stream_m_Avg' at 9/8/12 13:00)
2014-08-22 11:45 | 76876 | 13.25 | 10.66 | -0.007 | 0.275 | 0.268 | 0.077 | 0.054891 | 10.8 | 28.12 | 5.298 | Questionable pressure sensor data; Used pressure offset of 0.079 to recalculate 'Stream_m_Avg' -> the offset of 0.275 was measured at the new location of the probe, but we want depth at the original location , which is the metal pole in the stream (calculated 0.079 by subtracting 'Lvl_m_Avg' value at 9/8/12 13:15 from "Stream_m_Avg' at 9/8/12 13:00)
2014-08-22 12:00 | 76877 | 13.24 | 10.76 | -0.01 | 0.275 | 0.265 | 0.077 | 0.055032 | 10.91 | 28.08 | 5.288 | Questionable pressure sensor data; Used pressure offset of 0.079 to recalculate 'Stream_m_Avg' -> the offset of 0.275 was measured at the new location of the probe, but we want depth at the original location , which is the metal pole in the stream (calculated 0.079 by subtracting 'Lvl_m_Avg' value at 9/8/12 13:15 from "Stream_m_Avg' at 9/8/12 13:00)
2014-08-22 12:15 | 76878 | 13.21 | 10.85 | -0.006 | 0.275 | 0.269 | 0.077 | 0.055157 | 11 | 28.08 | 5.286 | Questionable pressure sensor data; Used pressure offset of 0.079 to recalculate 'Stream_m_Avg' -> the offset of 0.275 was measured at the new location of the probe, but we want depth at the original location , which is the metal pole in the stream (calculated 0.079 by subtracting 'Lvl_m_Avg' value at 9/8/12 13:15 from "Stream_m_Avg' at 9/8/12 13:00)
2014-08-22 12:30 | 76879 | 13.2 | 10.93 | 0 | 0.275 | 0.275 | 0.077 | 0.055258 | 11.08 | 28.08 | 5.288 | Questionable pressure sensor data; Used pressure offset of 0.079 to recalculate 'Stream_m_Avg' -> the offset of 0.275 was measured at the new location of the probe, but we want depth at the original location , which is the metal pole in the stream (calculated 0.079 by subtracting 'Lvl_m_Avg' value at 9/8/12 13:15 from "Stream_m_Avg' at 9/8/12 13:00)
2014-08-22 12:45 | 76880 | 13.2 | 10.98 | 0.012 | 0.275 | 0.287 | 0.077 | 0.055334 | 11.12 | 28.08 | 5.287 | Questionable pressure sensor data; Used pressure offset of 0.079 to recalculate 'Stream_m_Avg' -> the offset of 0.275 was measured at the new location of the probe, but we want depth at the original location , which is the metal pole in the stream (calculated 0.079 by subtracting 'Lvl_m_Avg' value at 9/8/12 13:15 from "Stream_m_Avg' at 9/8/12 13:00)
2014-08-22 13:00 | 76881 | 13.2 | 11.02 | 0.021 | 0.275 | 0.296 | 0.077 | 0.055401 | 11.15 | 28.05 | 5.283 | Questionable pressure sensor data; Used pressure offset of 0.079 to recalculate 'Stream_m_Avg' -> the offset of 0.275 was measured at the new location of the probe, but we want depth at the original location , which is the metal pole in the stream (calculated 0.079 by subtracting 'Lvl_m_Avg' value at 9/8/12 13:15 from "Stream_m_Avg' at 9/8/12 13:00)
2014-08-22 13:15 | 76882 | 13.2 | 11.04 | 0.035 | 0.275 | 0.31 | 0.077 | 0.055444 | 11.17 | 28.05 | 5.28 | Questionable pressure sensor data; Used pressure offset of 0.079 to recalculate 'Stream_m_Avg' -> the offset of 0.275 was measured at the new location of the probe, but we want depth at the original location , which is the metal pole in the stream (calculated 0.079 by subtracting 'Lvl_m_Avg' value at 9/8/12 13:15 from "Stream_m_Avg' at 9/8/12 13:00)
2014-08-22 13:30 | 76883 | 13.2 | 11.06 | 0.043 | 0.275 | 0.318 | 0.077 | 0.055473 | 11.18 | 28.05 | 5.279 | Questionable pressure sensor data; Used pressure offset of 0.079 to recalculate 'Stream_m_Avg' -> the offset of 0.275 was measured at the new location of the probe, but we want depth at the original location , which is the metal pole in the stream (calculated 0.079 by subtracting 'Lvl_m_Avg' value at 9/8/12 13:15 from "Stream_m_Avg' at 9/8/12 13:00)
2014-08-22 13:45 | 76884 | 13.25 | 11.07 | 0.043 | 0.275 | 0.318 | 0.077 | 0.055506 | 11.19 | 28.08 | 5.285 | Questionable pressure sensor data; Used pressure offset of 0.079 to recalculate 'Stream_m_Avg' -> the offset of 0.275 was measured at the new location of the probe, but we want depth at the original location , which is the metal pole in the stream (calculated 0.079 by subtracting 'Lvl_m_Avg' value at 9/8/12 13:15 from "Stream_m_Avg' at 9/8/12 13:00)
2014-08-22 14:00 | 76885 | 13.2 | 11.09 | 0.053 | 0.275 | 0.328 | 0.077 | 0.055536 | 11.21 | 28.12 | 5.287 | Questionable pressure sensor data; Used pressure offset of 0.079 to recalculate 'Stream_m_Avg' -> the offset of 0.275 was measured at the new location of the probe, but we want depth at the original location , which is the metal pole in the stream (calculated 0.079 by subtracting 'Lvl_m_Avg' value at 9/8/12 13:15 from "Stream_m_Avg' at 9/8/12 13:00)
2014-08-22 14:15 | 76886 | 13.25 | 11.1 | 0.064 | 0.275 | 0.339 | 0.077 | 0.055566 | 11.22 | 28.08 | 5.286 | Questionable pressure sensor data; Used pressure offset of 0.079 to recalculate 'Stream_m_Avg' -> the offset of 0.275 was measured at the new location of the probe, but we want depth at the original location , which is the metal pole in the stream (calculated 0.079 by subtracting 'Lvl_m_Avg' value at 9/8/12 13:15 from "Stream_m_Avg' at 9/8/12 13:00)
2014-08-22 14:30 | 76887 | 13.22 | 11.11 | 0.072 | 0.275 | 0.347 | 0.077 | 0.055593 | 11.23 | 28.05 | 5.283 | Questionable pressure sensor data; Used pressure offset of 0.079 to recalculate 'Stream_m_Avg' -> the offset of 0.275 was measured at the new location of the probe, but we want depth at the original location , which is the metal pole in the stream (calculated 0.079 by subtracting 'Lvl_m_Avg' value at 9/8/12 13:15 from "Stream_m_Avg' at 9/8/12 13:00)
2014-08-22 14:45 | 76888 | 13.25 | 11.12 | 0.078 | 0.275 | 0.353 | 0.077 | 0.055616 | 11.24 | 28.01 | 5.273 | Questionable pressure sensor data; Used pressure offset of 0.079 to recalculate 'Stream_m_Avg' -> the offset of 0.275 was measured at the new location of the probe, but we want depth at the original location , which is the metal pole in the stream (calculated 0.079 by subtracting 'Lvl_m_Avg' value at 9/8/12 13:15 from "Stream_m_Avg' at 9/8/12 13:00)
2014-08-22 15:00 | 76889 | 13.23 | 11.12 | 0.084 | 0.275 | 0.359 | 0.077 | 0.05563 | 11.23 | 28.01 | 5.272 | Questionable pressure sensor data; Used pressure offset of 0.079 to recalculate 'Stream_m_Avg' -> the offset of 0.275 was measured at the new location of the probe, but we want depth at the original location , which is the metal pole in the stream (calculated 0.079 by subtracting 'Lvl_m_Avg' value at 9/8/12 13:15 from "Stream_m_Avg' at 9/8/12 13:00)
2014-08-22 15:15 | 76890 | 13.23 | 11.12 | 0.088 | 0.275 | 0.363 | 0.077 | 0.055643 | 11.23 | 28.01 | 5.27 | Questionable pressure sensor data; Used pressure offset of 0.079 to recalculate 'Stream_m_Avg' -> the offset of 0.275 was measured at the new location of the probe, but we want depth at the original location , which is the metal pole in the stream (calculated 0.079 by subtracting 'Lvl_m_Avg' value at 9/8/12 13:15 from "Stream_m_Avg' at 9/8/12 13:00)
2014-08-22 15:30 | 76891 | 13.23 | 11.13 | 0.082 | 0.275 | 0.357 | 0.077 | 0.055664 | 11.24 | 28.01 | 5.272 | Questionable pressure sensor data; Used pressure offset of 0.079 to recalculate 'Stream_m_Avg' -> the offset of 0.275 was measured at the new location of the probe, but we want depth at the original location , which is the metal pole in the stream (calculated 0.079 by subtracting 'Lvl_m_Avg' value at 9/8/12 13:15 from "Stream_m_Avg' at 9/8/12 13:00)
2014-08-22 15:45 | 76892 | 13.22 | 11.14 | 0.07 | 0.275 | 0.345 | 0.077 | 0.055848 | 11.25 | 28.01 | 5.273 | Questionable pressure sensor data; Used pressure offset of 0.079 to recalculate 'Stream_m_Avg' -> the offset of 0.275 was measured at the new location of the probe, but we want depth at the original location , which is the metal pole in the stream (calculated 0.079 by subtracting 'Lvl_m_Avg' value at 9/8/12 13:15 from "Stream_m_Avg' at 9/8/12 13:00)
2014-08-22 16:00 | 76893 | 13.22 | 11.15 | 0.061 | 0.275 | 0.336 | 0.077 | 0.055719 | 11.27 | 28.01 | 5.275 | Questionable pressure sensor data; Used pressure offset of 0.079 to recalculate 'Stream_m_Avg' -> the offset of 0.275 was measured at the new location of the probe, but we want depth at the original location , which is the metal pole in the stream (calculated 0.079 by subtracting 'Lvl_m_Avg' value at 9/8/12 13:15 from "Stream_m_Avg' at 9/8/12 13:00)
2014-08-22 16:15 | 76894 | 13.21 | 11.18 | 0.065 | 0.275 | 0.34 | 0.077 | 0.056222 | 11.29 | 28.01 | 5.272 | Questionable pressure sensor data; Used pressure offset of 0.079 to recalculate 'Stream_m_Avg' -> the offset of 0.275 was measured at the new location of the probe, but we want depth at the original location , which is the metal pole in the stream (calculated 0.079 by subtracting 'Lvl_m_Avg' value at 9/8/12 13:15 from "Stream_m_Avg' at 9/8/12 13:00)
2014-08-22 16:30 | 76895 | 13.25 | 11.2 | 0.069 | 0.275 | 0.344 | 0.078 | 0.056354 | 11.32 | 28.01 | 5.274 | Questionable pressure sensor data; Used pressure offset of 0.079 to recalculate 'Stream_m_Avg' -> the offset of 0.275 was measured at the new location of the probe, but we want depth at the original location , which is the metal pole in the stream (calculated 0.079 by subtracting 'Lvl_m_Avg' value at 9/8/12 13:15 from "Stream_m_Avg' at 9/8/12 13:00)
2014-08-22 16:45 | 76896 | 13.21 | 11.22 | 0.071 | 0.275 | 0.346 | 0.077 | 0.056216 | 11.33 | 28.01 | 5.272 | Questionable pressure sensor data; Used pressure offset of 0.079 to recalculate 'Stream_m_Avg' -> the offset of 0.275 was measured at the new location of the probe, but we want depth at the original location , which is the metal pole in the stream (calculated 0.079 by subtracting 'Lvl_m_Avg' value at 9/8/12 13:15 from "Stream_m_Avg' at 9/8/12 13:00)
2014-08-22 17:00 | 76897 | 13.25 | 11.23 | 0.077 | 0.275 | 0.352 | 0.077 | 0.055911 | 11.35 | 27.98 | 5.267 | Questionable pressure sensor data; Used pressure offset of 0.079 to recalculate 'Stream_m_Avg' -> the offset of 0.275 was measured at the new location of the probe, but we want depth at the original location , which is the metal pole in the stream (calculated 0.079 by subtracting 'Lvl_m_Avg' value at 9/8/12 13:15 from "Stream_m_Avg' at 9/8/12 13:00)
2014-08-22 17:15 | 76898 | 13.22 | 11.24 | 0.082 | 0.275 | 0.357 | 0.077 | 0.056076 | 11.36 | 27.95 | 5.264 | Questionable pressure sensor data; Used pressure offset of 0.079 to recalculate 'Stream_m_Avg' -> the offset of 0.275 was measured at the new location of the probe, but we want depth at the original location , which is the metal pole in the stream (calculated 0.079 by subtracting 'Lvl_m_Avg' value at 9/8/12 13:15 from "Stream_m_Avg' at 9/8/12 13:00)
2014-08-22 17:30 | 76899 | 13.23 | 11.24 | 0.087 | 0.275 | 0.362 | 0.078 | 0.056453 | 11.36 | 27.95 | 5.26 | Questionable pressure sensor data; Used pressure offset of 0.079 to recalculate 'Stream_m_Avg' -> the offset of 0.275 was measured at the new location of the probe, but we want depth at the original location , which is the metal pole in the stream (calculated 0.079 by subtracting 'Lvl_m_Avg' value at 9/8/12 13:15 from "Stream_m_Avg' at 9/8/12 13:00)
2014-08-22 17:45 | 76900 | 13.23 | 11.24 | 0.092 | 0.275 | 0.367 | 0.078 | 0.05646 | 11.35 | 27.91 | 5.258 | Questionable pressure sensor data; Used pressure offset of 0.079 to recalculate 'Stream_m_Avg' -> the offset of 0.275 was measured at the new location of the probe, but we want depth at the original location , which is the metal pole in the stream (calculated 0.079 by subtracting 'Lvl_m_Avg' value at 9/8/12 13:15 from "Stream_m_Avg' at 9/8/12 13:00)
2014-08-22 18:00 | 76901 | 13.23 | 11.24 | 0.097 | 0.275 | 0.372 | 0.078 | 0.056405 | 11.34 | 27.88 | 5.256 | Questionable pressure sensor data; Used pressure offset of 0.079 to recalculate 'Stream_m_Avg' -> the offset of 0.275 was measured at the new location of the probe, but we want depth at the original location , which is the metal pole in the stream (calculated 0.079 by subtracting 'Lvl_m_Avg' value at 9/8/12 13:15 from "Stream_m_Avg' at 9/8/12 13:00)
2014-08-22 18:15 | 76902 | 13.23 | 11.23 | 0.104 | 0.275 | 0.379 | 0.077 | 0.056235 | 11.34 | 27.88 | 5.247 | Questionable pressure sensor data; Used pressure offset of 0.079 to recalculate 'Stream_m_Avg' -> the offset of 0.275 was measured at the new location of the probe, but we want depth at the original location , which is the metal pole in the stream (calculated 0.079 by subtracting 'Lvl_m_Avg' value at 9/8/12 13:15 from "Stream_m_Avg' at 9/8/12 13:00)
2014-08-22 18:30 | 76903 | 13.25 | 11.22 | 0.111 | 0.275 | 0.386 | 0.077 | 0.056123 | 11.32 | 27.88 | 5.247 | Questionable pressure sensor data; Used pressure offset of 0.079 to recalculate 'Stream_m_Avg' -> the offset of 0.275 was measured at the new location of the probe, but we want depth at the original location , which is the metal pole in the stream (calculated 0.079 by subtracting 'Lvl_m_Avg' value at 9/8/12 13:15 from "Stream_m_Avg' at 9/8/12 13:00)
2014-08-22 18:45 | 76904 | 13.29 | 11.2 | 0.117 | 0.275 | 0.392 | 0.077 | 0.056053 | 11.3 | 27.88 | 5.246 | Questionable pressure sensor data; Used pressure offset of 0.079 to recalculate 'Stream_m_Avg' -> the offset of 0.275 was measured at the new location of the probe, but we want depth at the original location , which is the metal pole in the stream (calculated 0.079 by subtracting 'Lvl_m_Avg' value at 9/8/12 13:15 from "Stream_m_Avg' at 9/8/12 13:00)
2014-08-22 19:00 | 76905 | 13.26 | 11.18 | 0.121 | 0.275 | 0.396 | 0.077 | 0.056017 | 11.29 | 27.95 | 5.252 | Questionable pressure sensor data; Used pressure offset of 0.079 to recalculate 'Stream_m_Avg' -> the offset of 0.275 was measured at the new location of the probe, but we want depth at the original location , which is the metal pole in the stream (calculated 0.079 by subtracting 'Lvl_m_Avg' value at 9/8/12 13:15 from "Stream_m_Avg' at 9/8/12 13:00)
2014-08-22 19:15 | 76906 | 13.26 | 11.17 | 0.121 | 0.275 | 0.396 | 0.077 | 0.055937 | 11.27 | 28.02 | 5.263 | Questionable pressure sensor data; Used pressure offset of 0.079 to recalculate 'Stream_m_Avg' -> the offset of 0.275 was measured at the new location of the probe, but we want depth at the original location , which is the metal pole in the stream (calculated 0.079 by subtracting 'Lvl_m_Avg' value at 9/8/12 13:15 from "Stream_m_Avg' at 9/8/12 13:00)
2014-08-22 19:30 | 76907 | 13.03 | 11.15 | 0.124 | 0.275 | 0.399 | 0.077 | 0.055818 | 11.26 | 27.95 | 5.268 | Questionable pressure sensor data; Used pressure offset of 0.079 to recalculate 'Stream_m_Avg' -> the offset of 0.275 was measured at the new location of the probe, but we want depth at the original location , which is the metal pole in the stream (calculated 0.079 by subtracting 'Lvl_m_Avg' value at 9/8/12 13:15 from "Stream_m_Avg' at 9/8/12 13:00)
2014-08-22 19:45 | 76908 | 12.9 | 11.13 | 0.13 | 0.275 | 0.405 | 0.077 | 0.055764 | 11.24 | 27.95 | 5.263 | Questionable pressure sensor data; Used pressure offset of 0.079 to recalculate 'Stream_m_Avg' -> the offset of 0.275 was measured at the new location of the probe, but we want depth at the original location , which is the metal pole in the stream (calculated 0.079 by subtracting 'Lvl_m_Avg' value at 9/8/12 13:15 from "Stream_m_Avg' at 9/8/12 13:00)
2014-08-22 20:00 | 76909 | 12.81 | 11.11 | 0.136 | 0.275 | 0.411 | 0.077 | 0.055706 | 11.21 | 27.95 | 5.26 | Questionable pressure sensor data; Used pressure offset of 0.079 to recalculate 'Stream_m_Avg' -> the offset of 0.275 was measured at the new location of the probe, but we want depth at the original location , which is the metal pole in the stream (calculated 0.079 by subtracting 'Lvl_m_Avg' value at 9/8/12 13:15 from "Stream_m_Avg' at 9/8/12 13:00)
2014-08-22 20:15 | 76910 | 12.73 | 11.09 | 0.14 | 0.275 | 0.415 | 0.077 | 0.055663 | 11.19 | 27.92 | 5.259 | Questionable pressure sensor data; Used pressure offset of 0.079 to recalculate 'Stream_m_Avg' -> the offset of 0.275 was measured at the new location of the probe, but we want depth at the original location , which is the metal pole in the stream (calculated 0.079 by subtracting 'Lvl_m_Avg' value at 9/8/12 13:15 from "Stream_m_Avg' at 9/8/12 13:00)
2014-08-22 20:30 | 76911 | 12.72 | 11.07 | 0.143 | 0.275 | 0.418 | 0.077 | 0.05563 | 11.17 | 27.95 | 5.26 | Questionable pressure sensor data; Used pressure offset of 0.079 to recalculate 'Stream_m_Avg' -> the offset of 0.275 was measured at the new location of the probe, but we want depth at the original location , which is the metal pole in the stream (calculated 0.079 by subtracting 'Lvl_m_Avg' value at 9/8/12 13:15 from "Stream_m_Avg' at 9/8/12 13:00)
2014-08-22 20:45 | 76912 | 12.68 | 11.05 | 0.145 | 0.275 | 0.42 | 0.077 | 0.055599 | 11.14 | 27.95 | 5.261 | Questionable pressure sensor data; Used pressure offset of 0.079 to recalculate 'Stream_m_Avg' -> the offset of 0.275 was measured at the new location of the probe, but we want depth at the original location , which is the metal pole in the stream (calculated 0.079 by subtracting 'Lvl_m_Avg' value at 9/8/12 13:15 from "Stream_m_Avg' at 9/8/12 13:00)
2014-08-22 21:00 | 76913 | 12.67 | 11.03 | 0.148 | 0.275 | 0.423 | 0.077 | 0.055556 | 11.12 | 27.95 | 5.261 | Questionable pressure sensor data; Used pressure offset of 0.079 to recalculate 'Stream_m_Avg' -> the offset of 0.275 was measured at the new location of the probe, but we want depth at the original location , which is the metal pole in the stream (calculated 0.079 by subtracting 'Lvl_m_Avg' value at 9/8/12 13:15 from "Stream_m_Avg' at 9/8/12 13:00)
2014-08-22 21:15 | 76914 | 12.65 | 11 | 0.152 | 0.275 | 0.427 | 0.077 | 0.055514 | 11.09 | 27.95 | 5.261 | Questionable pressure sensor data; Used pressure offset of 0.079 to recalculate 'Stream_m_Avg' -> the offset of 0.275 was measured at the new location of the probe, but we want depth at the original location , which is the metal pole in the stream (calculated 0.079 by subtracting 'Lvl_m_Avg' value at 9/8/12 13:15 from "Stream_m_Avg' at 9/8/12 13:00)
2014-08-22 21:30 | 76915 | 12.65 | 10.98 | 0.156 | 0.275 | 0.431 | 0.077 | 0.055468 | 11.07 | 27.95 | 5.26 | Questionable pressure sensor data; Used pressure offset of 0.079 to recalculate 'Stream_m_Avg' -> the offset of 0.275 was measured at the new location of the probe, but we want depth at the original location , which is the metal pole in the stream (calculated 0.079 by subtracting 'Lvl_m_Avg' value at 9/8/12 13:15 from "Stream_m_Avg' at 9/8/12 13:00)
2014-08-22 21:45 | 76916 | 12.63 | 10.95 | 0.155 | 0.275 | 0.43 | 0.077 | 0.055416 | 11.04 | 27.95 | 5.259 | Questionable pressure sensor data; Used pressure offset of 0.079 to recalculate 'Stream_m_Avg' -> the offset of 0.275 was measured at the new location of the probe, but we want depth at the original location , which is the metal pole in the stream (calculated 0.079 by subtracting 'Lvl_m_Avg' value at 9/8/12 13:15 from "Stream_m_Avg' at 9/8/12 13:00)
2014-08-22 22:00 | 76917 | 12.65 | 10.93 | 0.151 | 0.275 | 0.426 | 0.077 | 0.05538 | 11.02 | 27.95 | 5.261 | Questionable pressure sensor data; Used pressure offset of 0.079 to recalculate 'Stream_m_Avg' -> the offset of 0.275 was measured at the new location of the probe, but we want depth at the original location , which is the metal pole in the stream (calculated 0.079 by subtracting 'Lvl_m_Avg' value at 9/8/12 13:15 from "Stream_m_Avg' at 9/8/12 13:00)
2014-08-22 22:15 | 76918 | 12.61 | 10.91 | 0.149 | 0.275 | 0.424 | 0.077 | 0.055368 | 10.99 | 27.95 | 5.262 | Questionable pressure sensor data; Used pressure offset of 0.079 to recalculate 'Stream_m_Avg' -> the offset of 0.275 was measured at the new location of the probe, but we want depth at the original location , which is the metal pole in the stream (calculated 0.079 by subtracting 'Lvl_m_Avg' value at 9/8/12 13:15 from "Stream_m_Avg' at 9/8/12 13:00)
2014-08-22 22:30 | 76919 | 12.64 | 10.89 | 0.15 | 0.275 | 0.425 | 0.077 | 0.05535 | 10.98 | 27.95 | 5.261 | Questionable pressure sensor data; Used pressure offset of 0.079 to recalculate 'Stream_m_Avg' -> the offset of 0.275 was measured at the new location of the probe, but we want depth at the original location , which is the metal pole in the stream (calculated 0.079 by subtracting 'Lvl_m_Avg' value at 9/8/12 13:15 from "Stream_m_Avg' at 9/8/12 13:00)
2014-08-22 22:45 | 76920 | 12.6 | 10.86 | 0.151 | 0.275 | 0.426 | 0.077 | 0.055328 | 10.95 | 27.95 | 5.261 | Questionable pressure sensor data; Used pressure offset of 0.079 to recalculate 'Stream_m_Avg' -> the offset of 0.275 was measured at the new location of the probe, but we want depth at the original location , which is the metal pole in the stream (calculated 0.079 by subtracting 'Lvl_m_Avg' value at 9/8/12 13:15 from "Stream_m_Avg' at 9/8/12 13:00)
2014-08-22 23:00 | 76921 | 12.62 | 10.84 | 0.152 | 0.275 | 0.427 | 0.077 | 0.055293 | 10.92 | 27.95 | 5.261 | Questionable pressure sensor data; Used pressure offset of 0.079 to recalculate 'Stream_m_Avg' -> the offset of 0.275 was measured at the new location of the probe, but we want depth at the original location , which is the metal pole in the stream (calculated 0.079 by subtracting 'Lvl_m_Avg' value at 9/8/12 13:15 from "Stream_m_Avg' at 9/8/12 13:00)
2014-08-22 23:15 | 76922 | 12.59 | 10.81 | 0.148 | 0.275 | 0.423 | 0.077 | 0.055241 | 10.89 | 27.95 | 5.261 | Questionable pressure sensor data; Used pressure offset of 0.079 to recalculate 'Stream_m_Avg' -> the offset of 0.275 was measured at the new location of the probe, but we want depth at the original location , which is the metal pole in the stream (calculated 0.079 by subtracting 'Lvl_m_Avg' value at 9/8/12 13:15 from "Stream_m_Avg' at 9/8/12 13:00)
2014-08-22 23:30 | 76923 | 12.58 | 10.78 | 0.14 | 0.275 | 0.415 | 0.077 | 0.055207 | 10.87 | 27.95 | 5.259 | Questionable pressure sensor data; Used pressure offset of 0.079 to recalculate 'Stream_m_Avg' -> the offset of 0.275 was measured at the new location of the probe, but we want depth at the original location , which is the metal pole in the stream (calculated 0.079 by subtracting 'Lvl_m_Avg' value at 9/8/12 13:15 from "Stream_m_Avg' at 9/8/12 13:00)
2014-08-22 23:45 | 76924 | 12.58 | 10.77 | 0.131 | 0.275 | 0.406 | 0.077 | 0.055185 | 10.85 | 27.99 | 5.263 | Questionable pressure sensor data; Used pressure offset of 0.079 to recalculate 'Stream_m_Avg' -> the offset of 0.275 was measured at the new location of the probe, but we want depth at the original location , which is the metal pole in the stream (calculated 0.079 by subtracting 'Lvl_m_Avg' value at 9/8/12 13:15 from "Stream_m_Avg' at 9/8/12 13:00)
2014-08-23 | 76925 | 12.57 | 10.75 | 0.126 | 0.275 | 0.401 | 0.077 | 0.055169 | 10.84 | 28.02 | 5.271 | Questionable pressure sensor data; Used pressure offset of 0.079 to recalculate 'Stream_m_Avg' -> the offset of 0.275 was measured at the new location of the probe, but we want depth at the original location , which is the metal pole in the stream (calculated 0.079 by subtracting 'Lvl_m_Avg' value at 9/8/12 13:15 from "Stream_m_Avg' at 9/8/12 13:00)
2014-08-23 00:15 | 76926 | 12.56 | 10.73 | 0.123 | 0.275 | 0.398 | 0.077 | 0.055158 | 10.83 | 28.05 | 5.277 | Questionable pressure sensor data; Used pressure offset of 0.079 to recalculate 'Stream_m_Avg' -> the offset of 0.275 was measured at the new location of the probe, but we want depth at the original location , which is the metal pole in the stream (calculated 0.079 by subtracting 'Lvl_m_Avg' value at 9/8/12 13:15 from "Stream_m_Avg' at 9/8/12 13:00)
2014-08-23 00:30 | 76927 | 12.55 | 10.72 | 0.122 | 0.275 | 0.397 | 0.077 | 0.055153 | 10.82 | 27.99 | 5.276 | Questionable pressure sensor data; Used pressure offset of 0.079 to recalculate 'Stream_m_Avg' -> the offset of 0.275 was measured at the new location of the probe, but we want depth at the original location , which is the metal pole in the stream (calculated 0.079 by subtracting 'Lvl_m_Avg' value at 9/8/12 13:15 from "Stream_m_Avg' at 9/8/12 13:00)
2014-08-23 00:45 | 76928 | 12.54 | 10.71 | 0.121 | 0.275 | 0.396 | 0.077 | 0.055153 | 10.81 | 27.99 | 5.265 | Questionable pressure sensor data; Used pressure offset of 0.079 to recalculate 'Stream_m_Avg' -> the offset of 0.275 was measured at the new location of the probe, but we want depth at the original location , which is the metal pole in the stream (calculated 0.079 by subtracting 'Lvl_m_Avg' value at 9/8/12 13:15 from "Stream_m_Avg' at 9/8/12 13:00)
2014-08-23 01:00 | 76929 | 12.54 | 10.7 | 0.12 | 0.275 | 0.395 | 0.077 | 0.055147 | 10.79 | 27.99 | 5.268 | Questionable pressure sensor data; Used pressure offset of 0.079 to recalculate 'Stream_m_Avg' -> the offset of 0.275 was measured at the new location of the probe, but we want depth at the original location , which is the metal pole in the stream (calculated 0.079 by subtracting 'Lvl_m_Avg' value at 9/8/12 13:15 from "Stream_m_Avg' at 9/8/12 13:00)
2014-08-23 01:15 | 76930 | 12.54 | 10.69 | 0.12 | 0.275 | 0.395 | 0.077 | 0.055089 | 10.78 | 27.99 | 5.263 | Questionable pressure sensor data; Used pressure offset of 0.079 to recalculate 'Stream_m_Avg' -> the offset of 0.275 was measured at the new location of the probe, but we want depth at the original location , which is the metal pole in the stream (calculated 0.079 by subtracting 'Lvl_m_Avg' value at 9/8/12 13:15 from "Stream_m_Avg' at 9/8/12 13:00)
2014-08-23 01:30 | 76931 | 12.53 | 10.68 | 0.121 | 0.275 | 0.396 | 0.077 | 0.055085 | 10.77 | 28.02 | 5.269 | Questionable pressure sensor data; Used pressure offset of 0.079 to recalculate 'Stream_m_Avg' -> the offset of 0.275 was measured at the new location of the probe, but we want depth at the original location , which is the metal pole in the stream (calculated 0.079 by subtracting 'Lvl_m_Avg' value at 9/8/12 13:15 from "Stream_m_Avg' at 9/8/12 13:00)
2014-08-23 01:45 | 76932 | 12.55 | 10.67 | 0.119 | 0.275 | 0.394 | 0.077 | 0.055082 | 10.77 | 27.99 | 5.268 | Questionable pressure sensor data; Used pressure offset of 0.079 to recalculate 'Stream_m_Avg' -> the offset of 0.275 was measured at the new location of the probe, but we want depth at the original location , which is the metal pole in the stream (calculated 0.079 by subtracting 'Lvl_m_Avg' value at 9/8/12 13:15 from "Stream_m_Avg' at 9/8/12 13:00)
2014-08-23 02:00 | 76933 | 12.52 | 10.66 | 0.118 | 0.275 | 0.393 | 0.077 | 0.05507 | 10.76 | 28.02 | 5.271 | Questionable pressure sensor data; Used pressure offset of 0.079 to recalculate 'Stream_m_Avg' -> the offset of 0.275 was measured at the new location of the probe, but we want depth at the original location , which is the metal pole in the stream (calculated 0.079 by subtracting 'Lvl_m_Avg' value at 9/8/12 13:15 from "Stream_m_Avg' at 9/8/12 13:00)
2014-08-23 02:15 | 76934 | 12.54 | 10.65 | 0.121 | 0.275 | 0.396 | 0.077 | 0.055063 | 10.75 | 28.02 | 5.275 | Questionable pressure sensor data; Used pressure offset of 0.079 to recalculate 'Stream_m_Avg' -> the offset of 0.275 was measured at the new location of the probe, but we want depth at the original location , which is the metal pole in the stream (calculated 0.079 by subtracting 'Lvl_m_Avg' value at 9/8/12 13:15 from "Stream_m_Avg' at 9/8/12 13:00)
2014-08-23 02:30 | 76935 | 12.51 | 10.64 | 0.127 | 0.275 | 0.402 | 0.077 | 0.055062 | 10.73 | 28.05 | 5.279 | Questionable pressure sensor data; Used pressure offset of 0.079 to recalculate 'Stream_m_Avg' -> the offset of 0.275 was measured at the new location of the probe, but we want depth at the original location , which is the metal pole in the stream (calculated 0.079 by subtracting 'Lvl_m_Avg' value at 9/8/12 13:15 from "Stream_m_Avg' at 9/8/12 13:00)
2014-08-23 02:45 | 76936 | 12.53 | 10.63 | 0.129 | 0.275 | 0.404 | 0.077 | 0.055062 | 10.73 | 28.05 | 5.283 | Questionable pressure sensor data; Used pressure offset of 0.079 to recalculate 'Stream_m_Avg' -> the offset of 0.275 was measured at the new location of the probe, but we want depth at the original location , which is the metal pole in the stream (calculated 0.079 by subtracting 'Lvl_m_Avg' value at 9/8/12 13:15 from "Stream_m_Avg' at 9/8/12 13:00)
2014-08-23 03:00 | 76937 | 12.5 | 10.63 | 0.131 | 0.275 | 0.406 | 0.077 | 0.055061 | 10.73 | 28.02 | 5.28 | Questionable pressure sensor data; Used pressure offset of 0.079 to recalculate 'Stream_m_Avg' -> the offset of 0.275 was measured at the new location of the probe, but we want depth at the original location , which is the metal pole in the stream (calculated 0.079 by subtracting 'Lvl_m_Avg' value at 9/8/12 13:15 from "Stream_m_Avg' at 9/8/12 13:00)
2014-08-23 03:15 | 76938 | 12.52 | 10.62 | 0.131 | 0.275 | 0.406 | 0.077 | 0.055023 | 10.72 | 28.05 | 5.276 | Questionable pressure sensor data; Used pressure offset of 0.079 to recalculate 'Stream_m_Avg' -> the offset of 0.275 was measured at the new location of the probe, but we want depth at the original location , which is the metal pole in the stream (calculated 0.079 by subtracting 'Lvl_m_Avg' value at 9/8/12 13:15 from "Stream_m_Avg' at 9/8/12 13:00)
2014-08-23 03:30 | 76939 | 12.48 | 10.62 | 0.128 | 0.275 | 0.403 | 0.077 | 0.055112 | 10.71 | 28.05 | 5.283 | Questionable pressure sensor data; Used pressure offset of 0.079 to recalculate 'Stream_m_Avg' -> the offset of 0.275 was measured at the new location of the probe, but we want depth at the original location , which is the metal pole in the stream (calculated 0.079 by subtracting 'Lvl_m_Avg' value at 9/8/12 13:15 from "Stream_m_Avg' at 9/8/12 13:00)
2014-08-23 03:45 | 76940 | 12.51 | 10.61 | 0.126 | 0.275 | 0.401 | 0.077 | 0.055113 | 10.7 | 28.02 | 5.278 | Questionable pressure sensor data; Used pressure offset of 0.079 to recalculate 'Stream_m_Avg' -> the offset of 0.275 was measured at the new location of the probe, but we want depth at the original location , which is the metal pole in the stream (calculated 0.079 by subtracting 'Lvl_m_Avg' value at 9/8/12 13:15 from "Stream_m_Avg' at 9/8/12 13:00)
2014-08-23 04:00 | 76941 | 12.47 | 10.61 | 0.125 | 0.275 | 0.4 | 0.077 | 0.055119 | 10.7 | 28.09 | 5.284 | Questionable pressure sensor data; Used pressure offset of 0.079 to recalculate 'Stream_m_Avg' -> the offset of 0.275 was measured at the new location of the probe, but we want depth at the original location , which is the metal pole in the stream (calculated 0.079 by subtracting 'Lvl_m_Avg' value at 9/8/12 13:15 from "Stream_m_Avg' at 9/8/12 13:00)
2014-08-23 04:15 | 76942 | 12.51 | 10.6 | 0.124 | 0.275 | 0.399 | 0.077 | 0.055196 | 10.69 | 28.05 | 5.285 | Questionable pressure sensor data; Used pressure offset of 0.079 to recalculate 'Stream_m_Avg' -> the offset of 0.275 was measured at the new location of the probe, but we want depth at the original location , which is the metal pole in the stream (calculated 0.079 by subtracting 'Lvl_m_Avg' value at 9/8/12 13:15 from "Stream_m_Avg' at 9/8/12 13:00)
2014-08-23 04:30 | 76943 | 12.47 | 10.6 | 0.123 | 0.275 | 0.398 | 0.077 | 0.05516 | 10.69 | 28.02 | 5.278 | Questionable pressure sensor data; Used pressure offset of 0.079 to recalculate 'Stream_m_Avg' -> the offset of 0.275 was measured at the new location of the probe, but we want depth at the original location , which is the metal pole in the stream (calculated 0.079 by subtracting 'Lvl_m_Avg' value at 9/8/12 13:15 from "Stream_m_Avg' at 9/8/12 13:00)
2014-08-23 04:45 | 76944 | 12.49 | 10.59 | 0.122 | 0.275 | 0.397 | 0.077 | 0.055162 | 10.69 | 28.02 | 5.276 | Questionable pressure sensor data; Used pressure offset of 0.079 to recalculate 'Stream_m_Avg' -> the offset of 0.275 was measured at the new location of the probe, but we want depth at the original location , which is the metal pole in the stream (calculated 0.079 by subtracting 'Lvl_m_Avg' value at 9/8/12 13:15 from "Stream_m_Avg' at 9/8/12 13:00)
2014-08-23 05:00 | 76945 | 12.46 | 10.58 | 0.12 | 0.275 | 0.395 | 0.077 | 0.055152 | 10.68 | 28.02 | 5.273 | Questionable pressure sensor data; Used pressure offset of 0.079 to recalculate 'Stream_m_Avg' -> the offset of 0.275 was measured at the new location of the probe, but we want depth at the original location , which is the metal pole in the stream (calculated 0.079 by subtracting 'Lvl_m_Avg' value at 9/8/12 13:15 from "Stream_m_Avg' at 9/8/12 13:00)
2014-08-23 05:15 | 76946 | 12.46 | 10.58 | 0.119 | 0.275 | 0.394 | 0.077 | 0.055127 | 10.67 | 27.95 | 5.27 | Questionable pressure sensor data; Used pressure offset of 0.079 to recalculate 'Stream_m_Avg' -> the offset of 0.275 was measured at the new location of the probe, but we want depth at the original location , which is the metal pole in the stream (calculated 0.079 by subtracting 'Lvl_m_Avg' value at 9/8/12 13:15 from "Stream_m_Avg' at 9/8/12 13:00)
2014-08-23 05:30 | 76947 | 12.46 | 10.57 | 0.119 | 0.275 | 0.394 | 0.077 | 0.055108 | 10.66 | 28.02 | 5.273 | Questionable pressure sensor data; Used pressure offset of 0.079 to recalculate 'Stream_m_Avg' -> the offset of 0.275 was measured at the new location of the probe, but we want depth at the original location , which is the metal pole in the stream (calculated 0.079 by subtracting 'Lvl_m_Avg' value at 9/8/12 13:15 from "Stream_m_Avg' at 9/8/12 13:00)
2014-08-23 05:45 | 76948 | 12.45 | 10.56 | 0.118 | 0.275 | 0.393 | 0.077 | 0.055064 | 10.66 | 28.02 | 5.273 | Questionable pressure sensor data; Used pressure offset of 0.079 to recalculate 'Stream_m_Avg' -> the offset of 0.275 was measured at the new location of the probe, but we want depth at the original location , which is the metal pole in the stream (calculated 0.079 by subtracting 'Lvl_m_Avg' value at 9/8/12 13:15 from "Stream_m_Avg' at 9/8/12 13:00)
2014-08-23 06:00 | 76949 | 12.45 | 10.56 | 0.117 | 0.275 | 0.392 | 0.077 | 0.055027 | 10.65 | 27.99 | 5.272 | Questionable pressure sensor data; Used pressure offset of 0.079 to recalculate 'Stream_m_Avg' -> the offset of 0.275 was measured at the new location of the probe, but we want depth at the original location , which is the metal pole in the stream (calculated 0.079 by subtracting 'Lvl_m_Avg' value at 9/8/12 13:15 from "Stream_m_Avg' at 9/8/12 13:00)
2014-08-23 06:15 | 76950 | 12.45 | 10.55 | 0.116 | 0.275 | 0.391 | 0.077 | 0.055024 | 10.65 | 27.99 | 5.269 | Questionable pressure sensor data; Used pressure offset of 0.079 to recalculate 'Stream_m_Avg' -> the offset of 0.275 was measured at the new location of the probe, but we want depth at the original location , which is the metal pole in the stream (calculated 0.079 by subtracting 'Lvl_m_Avg' value at 9/8/12 13:15 from "Stream_m_Avg' at 9/8/12 13:00)
2014-08-23 06:30 | 76951 | 12.45 | 10.55 | 0.115 | 0.275 | 0.39 | 0.077 | 0.05503 | 10.64 | 27.99 | 5.264 | Questionable pressure sensor data; Used pressure offset of 0.079 to recalculate 'Stream_m_Avg' -> the offset of 0.275 was measured at the new location of the probe, but we want depth at the original location , which is the metal pole in the stream (calculated 0.079 by subtracting 'Lvl_m_Avg' value at 9/8/12 13:15 from "Stream_m_Avg' at 9/8/12 13:00)
2014-08-23 06:45 | 76952 | 12.47 | 10.54 | 0.113 | 0.275 | 0.388 | 0.077 | 0.055036 | 10.64 | 27.95 | 5.261 | Questionable pressure sensor data; Used pressure offset of 0.079 to recalculate 'Stream_m_Avg' -> the offset of 0.275 was measured at the new location of the probe, but we want depth at the original location , which is the metal pole in the stream (calculated 0.079 by subtracting 'Lvl_m_Avg' value at 9/8/12 13:15 from "Stream_m_Avg' at 9/8/12 13:00)
2014-08-23 07:00 | 76953 | 12.5 | 10.54 | 0.112 | 0.275 | 0.387 | 0.077 | 0.055031 | 10.64 | 27.95 | 5.26 | Questionable pressure sensor data; Used pressure offset of 0.079 to recalculate 'Stream_m_Avg' -> the offset of 0.275 was measured at the new location of the probe, but we want depth at the original location , which is the metal pole in the stream (calculated 0.079 by subtracting 'Lvl_m_Avg' value at 9/8/12 13:15 from "Stream_m_Avg' at 9/8/12 13:00)
2014-08-23 07:15 | 76954 | 12.55 | 10.54 | 0.108 | 0.275 | 0.383 | 0.077 | 0.055023 | 10.64 | 27.95 | 5.261 | Questionable pressure sensor data; Used pressure offset of 0.079 to recalculate 'Stream_m_Avg' -> the offset of 0.275 was measured at the new location of the probe, but we want depth at the original location , which is the metal pole in the stream (calculated 0.079 by subtracting 'Lvl_m_Avg' value at 9/8/12 13:15 from "Stream_m_Avg' at 9/8/12 13:00)
2014-08-23 07:30 | 76955 | 12.57 | 10.54 | 0.105 | 0.275 | 0.38 | 0.077 | 0.055029 | 10.64 | 27.95 | 5.259 | Questionable pressure sensor data; Used pressure offset of 0.079 to recalculate 'Stream_m_Avg' -> the offset of 0.275 was measured at the new location of the probe, but we want depth at the original location , which is the metal pole in the stream (calculated 0.079 by subtracting 'Lvl_m_Avg' value at 9/8/12 13:15 from "Stream_m_Avg' at 9/8/12 13:00)
2014-08-23 07:45 | 76956 | 12.84 | 10.55 | 0.101 | 0.275 | 0.376 | 0.077 | 0.055056 | 10.65 | 27.92 | 5.258 | Questionable pressure sensor data; Used pressure offset of 0.079 to recalculate 'Stream_m_Avg' -> the offset of 0.275 was measured at the new location of the probe, but we want depth at the original location , which is the metal pole in the stream (calculated 0.079 by subtracting 'Lvl_m_Avg' value at 9/8/12 13:15 from "Stream_m_Avg' at 9/8/12 13:00)
2014-08-23 08:00 | 76957 | 13.01 | 10.56 | 0.099 | 0.275 | 0.374 | 0.077 | 0.055075 | 10.66 | 27.92 | 5.252 | Questionable pressure sensor data; Used pressure offset of 0.079 to recalculate 'Stream_m_Avg' -> the offset of 0.275 was measured at the new location of the probe, but we want depth at the original location , which is the metal pole in the stream (calculated 0.079 by subtracting 'Lvl_m_Avg' value at 9/8/12 13:15 from "Stream_m_Avg' at 9/8/12 13:00)
2014-08-23 08:15 | 76958 | 13.06 | 10.57 | 0.098 | 0.275 | 0.373 | 0.077 | 0.055105 | 10.67 | 27.95 | 5.254 | Questionable pressure sensor data; Used pressure offset of 0.079 to recalculate 'Stream_m_Avg' -> the offset of 0.275 was measured at the new location of the probe, but we want depth at the original location , which is the metal pole in the stream (calculated 0.079 by subtracting 'Lvl_m_Avg' value at 9/8/12 13:15 from "Stream_m_Avg' at 9/8/12 13:00)
2014-08-23 08:30 | 76959 | 13.15 | 10.58 | 0.093 | 0.275 | 0.368 | 0.077 | 0.055122 | 10.69 | 27.95 | 5.261 | Questionable pressure sensor data; Used pressure offset of 0.079 to recalculate 'Stream_m_Avg' -> the offset of 0.275 was measured at the new location of the probe, but we want depth at the original location , which is the metal pole in the stream (calculated 0.079 by subtracting 'Lvl_m_Avg' value at 9/8/12 13:15 from "Stream_m_Avg' at 9/8/12 13:00)
2014-08-23 08:45 | 76960 | 13.24 | 10.59 | 0.093 | 0.275 | 0.368 | 0.077 | 0.055151 | 10.7 | 27.95 | 5.263 | Questionable pressure sensor data; Used pressure offset of 0.079 to recalculate 'Stream_m_Avg' -> the offset of 0.275 was measured at the new location of the probe, but we want depth at the original location , which is the metal pole in the stream (calculated 0.079 by subtracting 'Lvl_m_Avg' value at 9/8/12 13:15 from "Stream_m_Avg' at 9/8/12 13:00)
2014-08-23 09:00 | 76961 | 13.24 | 10.6 | 0.094 | 0.275 | 0.369 | 0.077 | 0.055151 | 10.71 | 28.02 | 5.271 | Questionable pressure sensor data; Used pressure offset of 0.079 to recalculate 'Stream_m_Avg' -> the offset of 0.275 was measured at the new location of the probe, but we want depth at the original location , which is the metal pole in the stream (calculated 0.079 by subtracting 'Lvl_m_Avg' value at 9/8/12 13:15 from "Stream_m_Avg' at 9/8/12 13:00)
2014-08-23 09:15 | 76962 | 13.28 | 10.61 | 0.096 | 0.275 | 0.371 | 0.077 | 0.055126 | 10.72 | 28.02 | 5.272 | Questionable pressure sensor data; Used pressure offset of 0.079 to recalculate 'Stream_m_Avg' -> the offset of 0.275 was measured at the new location of the probe, but we want depth at the original location , which is the metal pole in the stream (calculated 0.079 by subtracting 'Lvl_m_Avg' value at 9/8/12 13:15 from "Stream_m_Avg' at 9/8/12 13:00)
2014-08-23 09:30 | 76963 | 13.33 | 10.62 | 0.095 | 0.275 | 0.37 | 0.077 | 0.055102 | 10.72 | 28.02 | 5.272 | Questionable pressure sensor data; Used pressure offset of 0.079 to recalculate 'Stream_m_Avg' -> the offset of 0.275 was measured at the new location of the probe, but we want depth at the original location , which is the metal pole in the stream (calculated 0.079 by subtracting 'Lvl_m_Avg' value at 9/8/12 13:15 from "Stream_m_Avg' at 9/8/12 13:00)
2014-08-23 09:45 | 76964 | 13.32 | 10.63 | 0.092 | 0.275 | 0.367 | 0.077 | 0.055093 | 10.73 | 28.02 | 5.273 | Questionable pressure sensor data; Used pressure offset of 0.079 to recalculate 'Stream_m_Avg' -> the offset of 0.275 was measured at the new location of the probe, but we want depth at the original location , which is the metal pole in the stream (calculated 0.079 by subtracting 'Lvl_m_Avg' value at 9/8/12 13:15 from "Stream_m_Avg' at 9/8/12 13:00)
2014-08-23 10:00 | 76965 | 13.34 | 10.64 | 0.089 | 0.275 | 0.364 | 0.077 | 0.055093 | 10.75 | 28.05 | 5.278 | Questionable pressure sensor data; Used pressure offset of 0.079 to recalculate 'Stream_m_Avg' -> the offset of 0.275 was measured at the new location of the probe, but we want depth at the original location , which is the metal pole in the stream (calculated 0.079 by subtracting 'Lvl_m_Avg' value at 9/8/12 13:15 from "Stream_m_Avg' at 9/8/12 13:00)
2014-08-23 10:15 | 76966 | 13.3 | 10.66 | 0.084 | 0.275 | 0.359 | 0.077 | 0.055092 | 10.76 | 28.09 | 5.283 | Questionable pressure sensor data; Used pressure offset of 0.079 to recalculate 'Stream_m_Avg' -> the offset of 0.275 was measured at the new location of the probe, but we want depth at the original location , which is the metal pole in the stream (calculated 0.079 by subtracting 'Lvl_m_Avg' value at 9/8/12 13:15 from "Stream_m_Avg' at 9/8/12 13:00)
2014-08-23 10:30 | 76967 | 13.33 | 10.68 | 0.079 | 0.275 | 0.354 | 0.077 | 0.055107 | 10.79 | 28.09 | 5.283 | Questionable pressure sensor data; Used pressure offset of 0.079 to recalculate 'Stream_m_Avg' -> the offset of 0.275 was measured at the new location of the probe, but we want depth at the original location , which is the metal pole in the stream (calculated 0.079 by subtracting 'Lvl_m_Avg' value at 9/8/12 13:15 from "Stream_m_Avg' at 9/8/12 13:00)
2014-08-23 10:45 | 76968 | 13.29 | 10.71 | 0.071 | 0.275 | 0.346 | 0.077 | 0.055139 | 10.82 | 28.09 | 5.285 | Questionable pressure sensor data; Used pressure offset of 0.079 to recalculate 'Stream_m_Avg' -> the offset of 0.275 was measured at the new location of the probe, but we want depth at the original location , which is the metal pole in the stream (calculated 0.079 by subtracting 'Lvl_m_Avg' value at 9/8/12 13:15 from "Stream_m_Avg' at 9/8/12 13:00)
2014-08-23 11:00 | 76969 | 13.32 | 10.74 | 0.068 | 0.275 | 0.343 | 0.077 | 0.055161 | 10.85 | 28.09 | 5.287 | Questionable pressure sensor data; Used pressure offset of 0.079 to recalculate 'Stream_m_Avg' -> the offset of 0.275 was measured at the new location of the probe, but we want depth at the original location , which is the metal pole in the stream (calculated 0.079 by subtracting 'Lvl_m_Avg' value at 9/8/12 13:15 from "Stream_m_Avg' at 9/8/12 13:00)
2014-08-23 11:15 | 76970 | 13.27 | 10.77 | 0.065 | 0.275 | 0.34 | 0.077 | 0.055193 | 10.88 | 28.09 | 5.286 | Questionable pressure sensor data; Used pressure offset of 0.079 to recalculate 'Stream_m_Avg' -> the offset of 0.275 was measured at the new location of the probe, but we want depth at the original location , which is the metal pole in the stream (calculated 0.079 by subtracting 'Lvl_m_Avg' value at 9/8/12 13:15 from "Stream_m_Avg' at 9/8/12 13:00)
2014-08-23 11:30 | 76971 | 13.31 | 10.8 | 0.058 | 0.275 | 0.333 | 0.077 | 0.055226 | 10.91 | 28.09 | 5.286 | Questionable pressure sensor data; Used pressure offset of 0.079 to recalculate 'Stream_m_Avg' -> the offset of 0.275 was measured at the new location of the probe, but we want depth at the original location , which is the metal pole in the stream (calculated 0.079 by subtracting 'Lvl_m_Avg' value at 9/8/12 13:15 from "Stream_m_Avg' at 9/8/12 13:00)
2014-08-23 11:45 | 76972 | 13.26 | 10.83 | 0.054 | 0.275 | 0.329 | 0.077 | 0.055193 | 10.95 | 28.09 | 5.286 | Questionable pressure sensor data; Used pressure offset of 0.079 to recalculate 'Stream_m_Avg' -> the offset of 0.275 was measured at the new location of the probe, but we want depth at the original location , which is the metal pole in the stream (calculated 0.079 by subtracting 'Lvl_m_Avg' value at 9/8/12 13:15 from "Stream_m_Avg' at 9/8/12 13:00)
2014-08-23 12:00 | 76973 | 13.3 | 10.86 | 0.054 | 0.275 | 0.329 | 0.077 | 0.055234 | 10.98 | 28.05 | 5.284 | Questionable pressure sensor data; Used pressure offset of 0.079 to recalculate 'Stream_m_Avg' -> the offset of 0.275 was measured at the new location of the probe, but we want depth at the original location , which is the metal pole in the stream (calculated 0.079 by subtracting 'Lvl_m_Avg' value at 9/8/12 13:15 from "Stream_m_Avg' at 9/8/12 13:00)
2014-08-23 12:15 | 76974 | 13.25 | 10.89 | 0.057 | 0.275 | 0.332 | 0.077 | 0.055192 | 11.01 | 28.02 | 5.276 | Questionable pressure sensor data; Used pressure offset of 0.079 to recalculate 'Stream_m_Avg' -> the offset of 0.275 was measured at the new location of the probe, but we want depth at the original location , which is the metal pole in the stream (calculated 0.079 by subtracting 'Lvl_m_Avg' value at 9/8/12 13:15 from "Stream_m_Avg' at 9/8/12 13:00)
2014-08-23 12:30 | 76975 | 13.3 | 10.91 | 0.063 | 0.275 | 0.338 | 0.077 | 0.055184 | 11.02 | 28.09 | 5.277 | Questionable pressure sensor data; Used pressure offset of 0.079 to recalculate 'Stream_m_Avg' -> the offset of 0.275 was measured at the new location of the probe, but we want depth at the original location , which is the metal pole in the stream (calculated 0.079 by subtracting 'Lvl_m_Avg' value at 9/8/12 13:15 from "Stream_m_Avg' at 9/8/12 13:00)
2014-08-23 12:45 | 76976 | 13.25 | 10.92 | 0.065 | 0.275 | 0.34 | 0.077 | 0.055146 | 11.04 | 28.02 | 5.276 | Questionable pressure sensor data; Used pressure offset of 0.079 to recalculate 'Stream_m_Avg' -> the offset of 0.275 was measured at the new location of the probe, but we want depth at the original location , which is the metal pole in the stream (calculated 0.079 by subtracting 'Lvl_m_Avg' value at 9/8/12 13:15 from "Stream_m_Avg' at 9/8/12 13:00)
2014-08-23 13:00 | 76977 | 13.29 | 10.94 | 0.067 | 0.275 | 0.342 | 0.077 | 0.055183 | 11.06 | 27.95 | 5.269 | Questionable pressure sensor data; Used pressure offset of 0.079 to recalculate 'Stream_m_Avg' -> the offset of 0.275 was measured at the new location of the probe, but we want depth at the original location , which is the metal pole in the stream (calculated 0.079 by subtracting 'Lvl_m_Avg' value at 9/8/12 13:15 from "Stream_m_Avg' at 9/8/12 13:00)
2014-08-23 13:15 | 76978 | 13.25 | 10.95 | 0.074 | 0.275 | 0.349 | 0.077 | 0.055182 | 11.06 | 27.95 | 5.263 | Questionable pressure sensor data; Used pressure offset of 0.079 to recalculate 'Stream_m_Avg' -> the offset of 0.275 was measured at the new location of the probe, but we want depth at the original location , which is the metal pole in the stream (calculated 0.079 by subtracting 'Lvl_m_Avg' value at 9/8/12 13:15 from "Stream_m_Avg' at 9/8/12 13:00)
2014-08-23 13:30 | 76979 | 13.3 | 10.96 | 0.073 | 0.275 | 0.348 | 0.076 | 0.05517 | 11.07 | 27.99 | 5.265 | Questionable pressure sensor data; Used pressure offset of 0.079 to recalculate 'Stream_m_Avg' -> the offset of 0.275 was measured at the new location of the probe, but we want depth at the original location , which is the metal pole in the stream (calculated 0.079 by subtracting 'Lvl_m_Avg' value at 9/8/12 13:15 from "Stream_m_Avg' at 9/8/12 13:00)
2014-08-23 13:45 | 76980 | 13.25 | 10.97 | 0.072 | 0.275 | 0.347 | 0.076 | 0.055153 | 11.08 | 27.99 | 5.27 | Questionable pressure sensor data; Used pressure offset of 0.079 to recalculate 'Stream_m_Avg' -> the offset of 0.275 was measured at the new location of the probe, but we want depth at the original location , which is the metal pole in the stream (calculated 0.079 by subtracting 'Lvl_m_Avg' value at 9/8/12 13:15 from "Stream_m_Avg' at 9/8/12 13:00)
2014-08-23 14:00 | 76981 | 13.3 | 10.99 | 0.074 | 0.275 | 0.349 | 0.076 | 0.055141 | 11.11 | 27.99 | 5.265 | Questionable pressure sensor data; Used pressure offset of 0.079 to recalculate 'Stream_m_Avg' -> the offset of 0.275 was measured at the new location of the probe, but we want depth at the original location , which is the metal pole in the stream (calculated 0.079 by subtracting 'Lvl_m_Avg' value at 9/8/12 13:15 from "Stream_m_Avg' at 9/8/12 13:00)
2014-08-23 14:15 | 76982 | 13.25 | 11 | 0.074 | 0.275 | 0.349 | 0.076 | 0.055133 | 11.11 | 27.98 | 5.267 | Questionable pressure sensor data; Used pressure offset of 0.079 to recalculate 'Stream_m_Avg' -> the offset of 0.275 was measured at the new location of the probe, but we want depth at the original location , which is the metal pole in the stream (calculated 0.079 by subtracting 'Lvl_m_Avg' value at 9/8/12 13:15 from "Stream_m_Avg' at 9/8/12 13:00)
2014-08-23 14:30 | 76983 | 13.3 | 11.01 | 0.072 | 0.275 | 0.347 | 0.076 | 0.055106 | 11.12 | 27.99 | 5.266 | Questionable pressure sensor data; Used pressure offset of 0.079 to recalculate 'Stream_m_Avg' -> the offset of 0.275 was measured at the new location of the probe, but we want depth at the original location , which is the metal pole in the stream (calculated 0.079 by subtracting 'Lvl_m_Avg' value at 9/8/12 13:15 from "Stream_m_Avg' at 9/8/12 13:00)
2014-08-23 14:45 | 76984 | 13.25 | 11.01 | 0.064 | 0.275 | 0.339 | 0.076 | 0.055087 | 11.12 | 28.02 | 5.269 | Questionable pressure sensor data; Used pressure offset of 0.079 to recalculate 'Stream_m_Avg' -> the offset of 0.275 was measured at the new location of the probe, but we want depth at the original location , which is the metal pole in the stream (calculated 0.079 by subtracting 'Lvl_m_Avg' value at 9/8/12 13:15 from "Stream_m_Avg' at 9/8/12 13:00)
2014-08-23 15:00 | 76985 | 13.28 | 11.02 | 0.058 | 0.275 | 0.333 | 0.076 | 0.055083 | 11.13 | 28.02 | 5.272 | Questionable pressure sensor data; Used pressure offset of 0.079 to recalculate 'Stream_m_Avg' -> the offset of 0.275 was measured at the new location of the probe, but we want depth at the original location , which is the metal pole in the stream (calculated 0.079 by subtracting 'Lvl_m_Avg' value at 9/8/12 13:15 from "Stream_m_Avg' at 9/8/12 13:00)
2014-08-23 15:15 | 76986 | 13.23 | 11.03 | 0.054 | 0.275 | 0.329 | 0.076 | 0.055087 | 11.15 | 27.95 | 5.268 | Questionable pressure sensor data; Used pressure offset of 0.079 to recalculate 'Stream_m_Avg' -> the offset of 0.275 was measured at the new location of the probe, but we want depth at the original location , which is the metal pole in the stream (calculated 0.079 by subtracting 'Lvl_m_Avg' value at 9/8/12 13:15 from "Stream_m_Avg' at 9/8/12 13:00)
2014-08-23 15:30 | 76987 | 13.27 | 11.05 | 0.053 | 0.275 | 0.328 | 0.076 | 0.055093 | 11.17 | 27.98 | 5.267 | Questionable pressure sensor data; Used pressure offset of 0.079 to recalculate 'Stream_m_Avg' -> the offset of 0.275 was measured at the new location of the probe, but we want depth at the original location , which is the metal pole in the stream (calculated 0.079 by subtracting 'Lvl_m_Avg' value at 9/8/12 13:15 from "Stream_m_Avg' at 9/8/12 13:00)
2014-08-23 15:45 | 76988 | 13.23 | 11.06 | 0.052 | 0.275 | 0.327 | 0.076 | 0.055106 | 11.18 | 27.98 | 5.267 | Questionable pressure sensor data; Used pressure offset of 0.079 to recalculate 'Stream_m_Avg' -> the offset of 0.275 was measured at the new location of the probe, but we want depth at the original location , which is the metal pole in the stream (calculated 0.079 by subtracting 'Lvl_m_Avg' value at 9/8/12 13:15 from "Stream_m_Avg' at 9/8/12 13:00)
2014-08-23 16:00 | 76989 | 13.25 | 11.07 | 0.052 | 0.275 | 0.327 | 0.076 | 0.055119 | 11.19 | 27.98 | 5.265 | Questionable pressure sensor data; Used pressure offset of 0.079 to recalculate 'Stream_m_Avg' -> the offset of 0.275 was measured at the new location of the probe, but we want depth at the original location , which is the metal pole in the stream (calculated 0.079 by subtracting 'Lvl_m_Avg' value at 9/8/12 13:15 from "Stream_m_Avg' at 9/8/12 13:00)
2014-08-23 16:15 | 76990 | 13.22 | 11.08 | 0.054 | 0.275 | 0.329 | 0.076 | 0.055145 | 11.2 | 27.95 | 5.262 | Questionable pressure sensor data; Used pressure offset of 0.079 to recalculate 'Stream_m_Avg' -> the offset of 0.275 was measured at the new location of the probe, but we want depth at the original location , which is the metal pole in the stream (calculated 0.079 by subtracting 'Lvl_m_Avg' value at 9/8/12 13:15 from "Stream_m_Avg' at 9/8/12 13:00)
2014-08-23 16:30 | 76991 | 13.25 | 11.09 | 0.062 | 0.275 | 0.337 | 0.076 | 0.055176 | 11.2 | 27.95 | 5.261 | Questionable pressure sensor data; Used pressure offset of 0.079 to recalculate 'Stream_m_Avg' -> the offset of 0.275 was measured at the new location of the probe, but we want depth at the original location , which is the metal pole in the stream (calculated 0.079 by subtracting 'Lvl_m_Avg' value at 9/8/12 13:15 from "Stream_m_Avg' at 9/8/12 13:00)
2014-08-23 16:45 | 76992 | 13.22 | 11.09 | 0.061 | 0.275 | 0.336 | 0.076 | 0.055182 | 11.2 | 27.98 | 5.267 | Questionable pressure sensor data; Used pressure offset of 0.079 to recalculate 'Stream_m_Avg' -> the offset of 0.275 was measured at the new location of the probe, but we want depth at the original location , which is the metal pole in the stream (calculated 0.079 by subtracting 'Lvl_m_Avg' value at 9/8/12 13:15 from "Stream_m_Avg' at 9/8/12 13:00)
2014-08-23 17:00 | 76993 | 13.25 | 11.09 | 0.069 | 0.275 | 0.344 | 0.076 | 0.055163 | 11.2 | 27.98 | 5.268 | Questionable pressure sensor data; Used pressure offset of 0.079 to recalculate 'Stream_m_Avg' -> the offset of 0.275 was measured at the new location of the probe, but we want depth at the original location , which is the metal pole in the stream (calculated 0.079 by subtracting 'Lvl_m_Avg' value at 9/8/12 13:15 from "Stream_m_Avg' at 9/8/12 13:00)
2014-08-23 17:15 | 76994 | 13.22 | 11.09 | 0.076 | 0.275 | 0.351 | 0.076 | 0.055183 | 11.19 | 28.01 | 5.271 | Questionable pressure sensor data; Used pressure offset of 0.079 to recalculate 'Stream_m_Avg' -> the offset of 0.275 was measured at the new location of the probe, but we want depth at the original location , which is the metal pole in the stream (calculated 0.079 by subtracting 'Lvl_m_Avg' value at 9/8/12 13:15 from "Stream_m_Avg' at 9/8/12 13:00)
2014-08-23 17:30 | 76995 | 13.26 | 11.08 | 0.085 | 0.275 | 0.36 | 0.076 | 0.055215 | 11.19 | 28.01 | 5.271 | Questionable pressure sensor data; Used pressure offset of 0.079 to recalculate 'Stream_m_Avg' -> the offset of 0.275 was measured at the new location of the probe, but we want depth at the original location , which is the metal pole in the stream (calculated 0.079 by subtracting 'Lvl_m_Avg' value at 9/8/12 13:15 from "Stream_m_Avg' at 9/8/12 13:00)
2014-08-23 17:45 | 76996 | 13.24 | 11.07 | 0.093 | 0.275 | 0.368 | 0.076 | 0.055238 | 11.16 | 27.98 | 5.266 | Questionable pressure sensor data; Used pressure offset of 0.079 to recalculate 'Stream_m_Avg' -> the offset of 0.275 was measured at the new location of the probe, but we want depth at the original location , which is the metal pole in the stream (calculated 0.079 by subtracting 'Lvl_m_Avg' value at 9/8/12 13:15 from "Stream_m_Avg' at 9/8/12 13:00)
2014-08-23 18:00 | 76997 | 13.28 | 11.05 | 0.101 | 0.275 | 0.376 | 0.076 | 0.055294 | 11.15 | 28.01 | 5.267 | Questionable pressure sensor data; Used pressure offset of 0.079 to recalculate 'Stream_m_Avg' -> the offset of 0.275 was measured at the new location of the probe, but we want depth at the original location , which is the metal pole in the stream (calculated 0.079 by subtracting 'Lvl_m_Avg' value at 9/8/12 13:15 from "Stream_m_Avg' at 9/8/12 13:00)
2014-08-23 18:15 | 76998 | 13.24 | 11.03 | 0.107 | 0.275 | 0.382 | 0.076 | 0.055178 | 11.12 | 28.05 | 5.274 | Questionable pressure sensor data; Used pressure offset of 0.079 to recalculate 'Stream_m_Avg' -> the offset of 0.275 was measured at the new location of the probe, but we want depth at the original location , which is the metal pole in the stream (calculated 0.079 by subtracting 'Lvl_m_Avg' value at 9/8/12 13:15 from "Stream_m_Avg' at 9/8/12 13:00)
2014-08-23 18:30 | 76999 | 13.05 | 11 | 0.114 | 0.275 | 0.389 | 0.076 | 0.055213 | 11.1 | 27.98 | 5.273 | Questionable pressure sensor data; Used pressure offset of 0.079 to recalculate 'Stream_m_Avg' -> the offset of 0.275 was measured at the new location of the probe, but we want depth at the original location , which is the metal pole in the stream (calculated 0.079 by subtracting 'Lvl_m_Avg' value at 9/8/12 13:15 from "Stream_m_Avg' at 9/8/12 13:00)
2014-08-23 18:45 | 77000 | 12.92 | 10.98 | 0.12 | 0.275 | 0.395 | 0.076 | 0.055102 | 11.07 | 27.95 | 5.262 | Questionable pressure sensor data; Used pressure offset of 0.079 to recalculate 'Stream_m_Avg' -> the offset of 0.275 was measured at the new location of the probe, but we want depth at the original location , which is the metal pole in the stream (calculated 0.079 by subtracting 'Lvl_m_Avg' value at 9/8/12 13:15 from "Stream_m_Avg' at 9/8/12 13:00)
2014-08-23 19:00 | 77001 | 12.83 | 10.95 | 0.126 | 0.275 | 0.401 | 0.076 | 0.055074 | 11.04 | 27.92 | 5.26 | Questionable pressure sensor data; Used pressure offset of 0.079 to recalculate 'Stream_m_Avg' -> the offset of 0.275 was measured at the new location of the probe, but we want depth at the original location , which is the metal pole in the stream (calculated 0.079 by subtracting 'Lvl_m_Avg' value at 9/8/12 13:15 from "Stream_m_Avg' at 9/8/12 13:00)
2014-08-23 19:15 | 77002 | 12.76 | 10.92 | 0.128 | 0.275 | 0.403 | 0.076 | 0.055034 | 11.01 | 27.88 | 5.254 | Questionable pressure sensor data; Used pressure offset of 0.079 to recalculate 'Stream_m_Avg' -> the offset of 0.275 was measured at the new location of the probe, but we want depth at the original location , which is the metal pole in the stream (calculated 0.079 by subtracting 'Lvl_m_Avg' value at 9/8/12 13:15 from "Stream_m_Avg' at 9/8/12 13:00)
2014-08-23 19:30 | 77003 | 12.74 | 10.9 | 0.13 | 0.275 | 0.405 | 0.076 | 0.055001 | 10.99 | 27.88 | 5.249 | Questionable pressure sensor data; Used pressure offset of 0.079 to recalculate 'Stream_m_Avg' -> the offset of 0.275 was measured at the new location of the probe, but we want depth at the original location , which is the metal pole in the stream (calculated 0.079 by subtracting 'Lvl_m_Avg' value at 9/8/12 13:15 from "Stream_m_Avg' at 9/8/12 13:00)
2014-08-23 19:45 | 77004 | 12.69 | 10.87 | 0.131 | 0.275 | 0.406 | 0.076 | 0.054969 | 10.96 | 27.88 | 5.248 | Questionable pressure sensor data; Used pressure offset of 0.079 to recalculate 'Stream_m_Avg' -> the offset of 0.275 was measured at the new location of the probe, but we want depth at the original location , which is the metal pole in the stream (calculated 0.079 by subtracting 'Lvl_m_Avg' value at 9/8/12 13:15 from "Stream_m_Avg' at 9/8/12 13:00)
2014-08-23 20:00 | 77005 | 12.7 | 10.84 | 0.132 | 0.275 | 0.407 | 0.076 | 0.054961 | 10.93 | 27.88 | 5.248 | Questionable pressure sensor data; Used pressure offset of 0.079 to recalculate 'Stream_m_Avg' -> the offset of 0.275 was measured at the new location of the probe, but we want depth at the original location , which is the metal pole in the stream (calculated 0.079 by subtracting 'Lvl_m_Avg' value at 9/8/12 13:15 from "Stream_m_Avg' at 9/8/12 13:00)
2014-08-23 20:15 | 77006 | 12.66 | 10.82 | 0.133 | 0.275 | 0.408 | 0.076 | 0.054915 | 10.9 | 27.88 | 5.249 | Questionable pressure sensor data; Used pressure offset of 0.079 to recalculate 'Stream_m_Avg' -> the offset of 0.275 was measured at the new location of the probe, but we want depth at the original location , which is the metal pole in the stream (calculated 0.079 by subtracting 'Lvl_m_Avg' value at 9/8/12 13:15 from "Stream_m_Avg' at 9/8/12 13:00)
2014-08-23 20:30 | 77007 | 12.68 | 10.79 | 0.135 | 0.275 | 0.41 | 0.076 | 0.054872 | 10.88 | 27.88 | 5.248 | Questionable pressure sensor data; Used pressure offset of 0.079 to recalculate 'Stream_m_Avg' -> the offset of 0.275 was measured at the new location of the probe, but we want depth at the original location , which is the metal pole in the stream (calculated 0.079 by subtracting 'Lvl_m_Avg' value at 9/8/12 13:15 from "Stream_m_Avg' at 9/8/12 13:00)
2014-08-23 20:45 | 77008 | 12.63 | 10.77 | 0.137 | 0.275 | 0.412 | 0.077 | 0.054858 | 10.85 | 27.85 | 5.246 | Questionable pressure sensor data; Used pressure offset of 0.079 to recalculate 'Stream_m_Avg' -> the offset of 0.275 was measured at the new location of the probe, but we want depth at the original location , which is the metal pole in the stream (calculated 0.079 by subtracting 'Lvl_m_Avg' value at 9/8/12 13:15 from "Stream_m_Avg' at 9/8/12 13:00)
2014-08-23 21:00 | 77009 | 12.66 | 10.74 | 0.14 | 0.275 | 0.415 | 0.077 | 0.054813 | 10.82 | 27.88 | 5.25 | Questionable pressure sensor data; Used pressure offset of 0.079 to recalculate 'Stream_m_Avg' -> the offset of 0.275 was measured at the new location of the probe, but we want depth at the original location , which is the metal pole in the stream (calculated 0.079 by subtracting 'Lvl_m_Avg' value at 9/8/12 13:15 from "Stream_m_Avg' at 9/8/12 13:00)
2014-08-23 21:15 | 77010 | 12.62 | 10.72 | 0.143 | 0.275 | 0.418 | 0.077 | 0.054779 | 10.8 | 27.88 | 5.249 | Questionable pressure sensor data; Used pressure offset of 0.079 to recalculate 'Stream_m_Avg' -> the offset of 0.275 was measured at the new location of the probe, but we want depth at the original location , which is the metal pole in the stream (calculated 0.079 by subtracting 'Lvl_m_Avg' value at 9/8/12 13:15 from "Stream_m_Avg' at 9/8/12 13:00)
2014-08-23 21:30 | 77011 | 12.65 | 10.69 | 0.145 | 0.275 | 0.42 | 0.076 | 0.054728 | 10.77 | 27.95 | 5.256 | Questionable pressure sensor data; Used pressure offset of 0.079 to recalculate 'Stream_m_Avg' -> the offset of 0.275 was measured at the new location of the probe, but we want depth at the original location , which is the metal pole in the stream (calculated 0.079 by subtracting 'Lvl_m_Avg' value at 9/8/12 13:15 from "Stream_m_Avg' at 9/8/12 13:00)
2014-08-23 21:45 | 77012 | 12.61 | 10.67 | 0.141 | 0.275 | 0.416 | 0.077 | 0.054685 | 10.74 | 27.92 | 5.256 | Questionable pressure sensor data; Used pressure offset of 0.079 to recalculate 'Stream_m_Avg' -> the offset of 0.275 was measured at the new location of the probe, but we want depth at the original location , which is the metal pole in the stream (calculated 0.079 by subtracting 'Lvl_m_Avg' value at 9/8/12 13:15 from "Stream_m_Avg' at 9/8/12 13:00)
2014-08-23 22:00 | 77013 | 12.63 | 10.64 | 0.137 | 0.275 | 0.412 | 0.077 | 0.054663 | 10.73 | 27.95 | 5.258 | Questionable pressure sensor data; Used pressure offset of 0.079 to recalculate 'Stream_m_Avg' -> the offset of 0.275 was measured at the new location of the probe, but we want depth at the original location , which is the metal pole in the stream (calculated 0.079 by subtracting 'Lvl_m_Avg' value at 9/8/12 13:15 from "Stream_m_Avg' at 9/8/12 13:00)
2014-08-23 22:15 | 77014 | 12.59 | 10.62 | 0.135 | 0.275 | 0.41 | 0.077 | 0.054638 | 10.71 | 27.95 | 5.256 | Questionable pressure sensor data; Used pressure offset of 0.079 to recalculate 'Stream_m_Avg' -> the offset of 0.275 was measured at the new location of the probe, but we want depth at the original location , which is the metal pole in the stream (calculated 0.079 by subtracting 'Lvl_m_Avg' value at 9/8/12 13:15 from "Stream_m_Avg' at 9/8/12 13:00)
2014-08-23 22:30 | 77015 | 12.61 | 10.6 | 0.131 | 0.275 | 0.406 | 0.077 | 0.054624 | 10.69 | 27.95 | 5.262 | Questionable pressure sensor data; Used pressure offset of 0.079 to recalculate 'Stream_m_Avg' -> the offset of 0.275 was measured at the new location of the probe, but we want depth at the original location , which is the metal pole in the stream (calculated 0.079 by subtracting 'Lvl_m_Avg' value at 9/8/12 13:15 from "Stream_m_Avg' at 9/8/12 13:00)
2014-08-23 22:45 | 77016 | 12.57 | 10.58 | 0.127 | 0.275 | 0.402 | 0.077 | 0.054607 | 10.67 | 27.99 | 5.263 | Questionable pressure sensor data; Used pressure offset of 0.079 to recalculate 'Stream_m_Avg' -> the offset of 0.275 was measured at the new location of the probe, but we want depth at the original location , which is the metal pole in the stream (calculated 0.079 by subtracting 'Lvl_m_Avg' value at 9/8/12 13:15 from "Stream_m_Avg' at 9/8/12 13:00)
2014-08-23 23:00 | 77017 | 12.6 | 10.56 | 0.127 | 0.275 | 0.402 | 0.077 | 0.054583 | 10.65 | 27.99 | 5.268 | Questionable pressure sensor data; Used pressure offset of 0.079 to recalculate 'Stream_m_Avg' -> the offset of 0.275 was measured at the new location of the probe, but we want depth at the original location , which is the metal pole in the stream (calculated 0.079 by subtracting 'Lvl_m_Avg' value at 9/8/12 13:15 from "Stream_m_Avg' at 9/8/12 13:00)
2014-08-23 23:15 | 77018 | 12.56 | 10.54 | 0.13 | 0.275 | 0.405 | 0.077 | 0.054612 | 10.63 | 27.95 | 5.261 | Questionable pressure sensor data; Used pressure offset of 0.079 to recalculate 'Stream_m_Avg' -> the offset of 0.275 was measured at the new location of the probe, but we want depth at the original location , which is the metal pole in the stream (calculated 0.079 by subtracting 'Lvl_m_Avg' value at 9/8/12 13:15 from "Stream_m_Avg' at 9/8/12 13:00)
2014-08-23 23:30 | 77019 | 12.59 | 10.51 | 0.137 | 0.275 | 0.412 | 0.077 | 0.054592 | 10.6 | 27.95 | 5.259 | Questionable pressure sensor data; Used pressure offset of 0.079 to recalculate 'Stream_m_Avg' -> the offset of 0.275 was measured at the new location of the probe, but we want depth at the original location , which is the metal pole in the stream (calculated 0.079 by subtracting 'Lvl_m_Avg' value at 9/8/12 13:15 from "Stream_m_Avg' at 9/8/12 13:00)
2014-08-23 23:45 | 77020 | 12.55 | 10.48 | 0.143 | 0.275 | 0.418 | 0.077 | 0.054567 | 10.57 | 27.95 | 5.261 | Questionable pressure sensor data; Used pressure offset of 0.079 to recalculate 'Stream_m_Avg' -> the offset of 0.275 was measured at the new location of the probe, but we want depth at the original location , which is the metal pole in the stream (calculated 0.079 by subtracting 'Lvl_m_Avg' value at 9/8/12 13:15 from "Stream_m_Avg' at 9/8/12 13:00)
2014-08-24 | 77021 | 12.57 | 10.45 | 0.148 | 0.275 | 0.423 | 0.077 | 0.05453 | 10.53 | 27.95 | 5.262 | Questionable pressure sensor data; Used pressure offset of 0.079 to recalculate 'Stream_m_Avg' -> the offset of 0.275 was measured at the new location of the probe, but we want depth at the original location , which is the metal pole in the stream (calculated 0.079 by subtracting 'Lvl_m_Avg' value at 9/8/12 13:15 from "Stream_m_Avg' at 9/8/12 13:00)
2014-08-24 00:15 | 77022 | 12.53 | 10.42 | 0.149 | 0.275 | 0.424 | 0.077 | 0.054487 | 10.49 | 28.02 | 5.264 | Questionable pressure sensor data; Used pressure offset of 0.079 to recalculate 'Stream_m_Avg' -> the offset of 0.275 was measured at the new location of the probe, but we want depth at the original location , which is the metal pole in the stream (calculated 0.079 by subtracting 'Lvl_m_Avg' value at 9/8/12 13:15 from "Stream_m_Avg' at 9/8/12 13:00)
2014-08-24 00:30 | 77023 | 12.56 | 10.38 | 0.151 | 0.275 | 0.426 | 0.077 | 0.054447 | 10.45 | 27.99 | 5.269 | Questionable pressure sensor data; Used pressure offset of 0.079 to recalculate 'Stream_m_Avg' -> the offset of 0.275 was measured at the new location of the probe, but we want depth at the original location , which is the metal pole in the stream (calculated 0.079 by subtracting 'Lvl_m_Avg' value at 9/8/12 13:15 from "Stream_m_Avg' at 9/8/12 13:00)
2014-08-24 00:45 | 77024 | 12.52 | 10.35 | 0.156 | 0.275 | 0.431 | 0.077 | 0.054371 | 10.42 | 28.02 | 5.272 | Questionable pressure sensor data; Used pressure offset of 0.079 to recalculate 'Stream_m_Avg' -> the offset of 0.275 was measured at the new location of the probe, but we want depth at the original location , which is the metal pole in the stream (calculated 0.079 by subtracting 'Lvl_m_Avg' value at 9/8/12 13:15 from "Stream_m_Avg' at 9/8/12 13:00)
2014-08-24 01:00 | 77025 | 12.51 | 10.31 | 0.161 | 0.275 | 0.436 | 0.077 | 0.054294 | 10.38 | 28.03 | 5.274 | Questionable pressure sensor data; Used pressure offset of 0.079 to recalculate 'Stream_m_Avg' -> the offset of 0.275 was measured at the new location of the probe, but we want depth at the original location , which is the metal pole in the stream (calculated 0.079 by subtracting 'Lvl_m_Avg' value at 9/8/12 13:15 from "Stream_m_Avg' at 9/8/12 13:00)
2014-08-24 01:15 | 77026 | 12.51 | 10.26 | 0.165 | 0.275 | 0.44 | 0.077 | 0.054212 | 10.33 | 27.99 | 5.269 | Questionable pressure sensor data; Used pressure offset of 0.079 to recalculate 'Stream_m_Avg' -> the offset of 0.275 was measured at the new location of the probe, but we want depth at the original location , which is the metal pole in the stream (calculated 0.079 by subtracting 'Lvl_m_Avg' value at 9/8/12 13:15 from "Stream_m_Avg' at 9/8/12 13:00)
2014-08-24 01:30 | 77027 | 12.51 | 10.22 | 0.167 | 0.275 | 0.442 | 0.077 | 0.054138 | 10.28 | 28.03 | 5.273 | Questionable pressure sensor data; Used pressure offset of 0.079 to recalculate 'Stream_m_Avg' -> the offset of 0.275 was measured at the new location of the probe, but we want depth at the original location , which is the metal pole in the stream (calculated 0.079 by subtracting 'Lvl_m_Avg' value at 9/8/12 13:15 from "Stream_m_Avg' at 9/8/12 13:00)
2014-08-24 01:45 | 77028 | 12.49 | 10.17 | 0.167 | 0.275 | 0.442 | 0.077 | 0.054055 | 10.23 | 28.03 | 5.272 | Questionable pressure sensor data; Used pressure offset of 0.079 to recalculate 'Stream_m_Avg' -> the offset of 0.275 was measured at the new location of the probe, but we want depth at the original location , which is the metal pole in the stream (calculated 0.079 by subtracting 'Lvl_m_Avg' value at 9/8/12 13:15 from "Stream_m_Avg' at 9/8/12 13:00)
2014-08-24 02:00 | 77029 | 12.49 | 10.12 | 0.168 | 0.275 | 0.443 | 0.077 | 0.053968 | 10.18 | 28.03 | 5.276 | Questionable pressure sensor data; Used pressure offset of 0.079 to recalculate 'Stream_m_Avg' -> the offset of 0.275 was measured at the new location of the probe, but we want depth at the original location , which is the metal pole in the stream (calculated 0.079 by subtracting 'Lvl_m_Avg' value at 9/8/12 13:15 from "Stream_m_Avg' at 9/8/12 13:00)
2014-08-24 02:15 | 77030 | 12.48 | 10.08 | 0.168 | 0.275 | 0.443 | 0.077 | 0.05389 | 10.14 | 28.03 | 5.274 | Questionable pressure sensor data; Used pressure offset of 0.079 to recalculate 'Stream_m_Avg' -> the offset of 0.275 was measured at the new location of the probe, but we want depth at the original location , which is the metal pole in the stream (calculated 0.079 by subtracting 'Lvl_m_Avg' value at 9/8/12 13:15 from "Stream_m_Avg' at 9/8/12 13:00)
2014-08-24 02:30 | 77031 | 12.48 | 10.04 | 0.168 | 0.275 | 0.443 | 0.077 | 0.053806 | 10.09 | 28.03 | 5.271 | Questionable pressure sensor data; Used pressure offset of 0.079 to recalculate 'Stream_m_Avg' -> the offset of 0.275 was measured at the new location of the probe, but we want depth at the original location , which is the metal pole in the stream (calculated 0.079 by subtracting 'Lvl_m_Avg' value at 9/8/12 13:15 from "Stream_m_Avg' at 9/8/12 13:00)
2014-08-24 02:45 | 77032 | 12.49 | 9.99 | 0.168 | 0.275 | 0.443 | 0.077 | 0.053717 | 10.05 | 28.06 | 5.276 | Questionable pressure sensor data; Used pressure offset of 0.079 to recalculate 'Stream_m_Avg' -> the offset of 0.275 was measured at the new location of the probe, but we want depth at the original location , which is the metal pole in the stream (calculated 0.079 by subtracting 'Lvl_m_Avg' value at 9/8/12 13:15 from "Stream_m_Avg' at 9/8/12 13:00)
2014-08-24 03:00 | 77033 | 12.46 | 9.95 | 0.167 | 0.275 | 0.442 | 0.077 | 0.053634 | 10 | 28.03 | 5.276 | Questionable pressure sensor data; Used pressure offset of 0.079 to recalculate 'Stream_m_Avg' -> the offset of 0.275 was measured at the new location of the probe, but we want depth at the original location , which is the metal pole in the stream (calculated 0.079 by subtracting 'Lvl_m_Avg' value at 9/8/12 13:15 from "Stream_m_Avg' at 9/8/12 13:00)
2014-08-24 03:15 | 77034 | 12.49 | 9.91 | 0.166 | 0.275 | 0.441 | 0.077 | 0.053562 | 9.97 | 28.1 | 5.283 | Questionable pressure sensor data; Used pressure offset of 0.079 to recalculate 'Stream_m_Avg' -> the offset of 0.275 was measured at the new location of the probe, but we want depth at the original location , which is the metal pole in the stream (calculated 0.079 by subtracting 'Lvl_m_Avg' value at 9/8/12 13:15 from "Stream_m_Avg' at 9/8/12 13:00)
2014-08-24 03:30 | 77035 | 12.45 | 9.87 | 0.164 | 0.275 | 0.439 | 0.077 | 0.053499 | 9.93 | 28.1 | 5.288 | Questionable pressure sensor data; Used pressure offset of 0.079 to recalculate 'Stream_m_Avg' -> the offset of 0.275 was measured at the new location of the probe, but we want depth at the original location , which is the metal pole in the stream (calculated 0.079 by subtracting 'Lvl_m_Avg' value at 9/8/12 13:15 from "Stream_m_Avg' at 9/8/12 13:00)
2014-08-24 03:45 | 77036 | 12.48 | 9.83 | 0.162 | 0.275 | 0.437 | 0.077 | 0.053444 | 9.89 | 28.16 | 5.293 | Questionable pressure sensor data; Used pressure offset of 0.079 to recalculate 'Stream_m_Avg' -> the offset of 0.275 was measured at the new location of the probe, but we want depth at the original location , which is the metal pole in the stream (calculated 0.079 by subtracting 'Lvl_m_Avg' value at 9/8/12 13:15 from "Stream_m_Avg' at 9/8/12 13:00)
2014-08-24 04:00 | 77037 | 12.44 | 9.79 | 0.16 | 0.275 | 0.435 | 0.077 | 0.053369 | 9.86 | 28.13 | 5.294 | Questionable pressure sensor data; Used pressure offset of 0.079 to recalculate 'Stream_m_Avg' -> the offset of 0.275 was measured at the new location of the probe, but we want depth at the original location , which is the metal pole in the stream (calculated 0.079 by subtracting 'Lvl_m_Avg' value at 9/8/12 13:15 from "Stream_m_Avg' at 9/8/12 13:00)
2014-08-24 04:15 | 77038 | 12.44 | 9.75 | 0.159 | 0.275 | 0.434 | 0.077 | 0.053309 | 9.82 | 28.16 | 5.299 | Questionable pressure sensor data; Used pressure offset of 0.079 to recalculate 'Stream_m_Avg' -> the offset of 0.275 was measured at the new location of the probe, but we want depth at the original location , which is the metal pole in the stream (calculated 0.079 by subtracting 'Lvl_m_Avg' value at 9/8/12 13:15 from "Stream_m_Avg' at 9/8/12 13:00)
2014-08-24 04:30 | 77039 | 12.43 | 9.72 | 0.158 | 0.275 | 0.433 | 0.077 | 0.05325 | 9.78 | 28.16 | 5.303 | Questionable pressure sensor data; Used pressure offset of 0.079 to recalculate 'Stream_m_Avg' -> the offset of 0.275 was measured at the new location of the probe, but we want depth at the original location , which is the metal pole in the stream (calculated 0.079 by subtracting 'Lvl_m_Avg' value at 9/8/12 13:15 from "Stream_m_Avg' at 9/8/12 13:00)
2014-08-24 04:45 | 77040 | 12.43 | 9.68 | 0.157 | 0.275 | 0.432 | 0.077 | 0.053181 | 9.75 | 28.17 | 5.301 | Questionable pressure sensor data; Used pressure offset of 0.079 to recalculate 'Stream_m_Avg' -> the offset of 0.275 was measured at the new location of the probe, but we want depth at the original location , which is the metal pole in the stream (calculated 0.079 by subtracting 'Lvl_m_Avg' value at 9/8/12 13:15 from "Stream_m_Avg' at 9/8/12 13:00)
2014-08-24 05:00 | 77041 | 12.42 | 9.64 | 0.157 | 0.275 | 0.432 | 0.077 | 0.053128 | 9.71 | 28.17 | 5.296 | Questionable pressure sensor data; Used pressure offset of 0.079 to recalculate 'Stream_m_Avg' -> the offset of 0.275 was measured at the new location of the probe, but we want depth at the original location , which is the metal pole in the stream (calculated 0.079 by subtracting 'Lvl_m_Avg' value at 9/8/12 13:15 from "Stream_m_Avg' at 9/8/12 13:00)
2014-08-24 05:15 | 77042 | 12.41 | 9.6 | 0.154 | 0.275 | 0.429 | 0.077 | 0.053065 | 9.66 | 28.1 | 5.294 | Questionable pressure sensor data; Used pressure offset of 0.079 to recalculate 'Stream_m_Avg' -> the offset of 0.275 was measured at the new location of the probe, but we want depth at the original location , which is the metal pole in the stream (calculated 0.079 by subtracting 'Lvl_m_Avg' value at 9/8/12 13:15 from "Stream_m_Avg' at 9/8/12 13:00)
2014-08-24 05:30 | 77043 | 12.45 | 9.56 | 0.151 | 0.275 | 0.426 | 0.077 | 0.053038 | 9.62 | 28.17 | 5.293 | Questionable pressure sensor data; Used pressure offset of 0.079 to recalculate 'Stream_m_Avg' -> the offset of 0.275 was measured at the new location of the probe, but we want depth at the original location , which is the metal pole in the stream (calculated 0.079 by subtracting 'Lvl_m_Avg' value at 9/8/12 13:15 from "Stream_m_Avg' at 9/8/12 13:00)
2014-08-24 05:45 | 77044 | 12.4 | 9.52 | 0.15 | 0.275 | 0.425 | 0.077 | 0.052982 | 9.59 | 28.17 | 5.297 | Questionable pressure sensor data; Used pressure offset of 0.079 to recalculate 'Stream_m_Avg' -> the offset of 0.275 was measured at the new location of the probe, but we want depth at the original location , which is the metal pole in the stream (calculated 0.079 by subtracting 'Lvl_m_Avg' value at 9/8/12 13:15 from "Stream_m_Avg' at 9/8/12 13:00)
2014-08-24 06:00 | 77045 | 12.44 | 9.49 | 0.149 | 0.275 | 0.424 | 0.077 | 0.052925 | 9.56 | 28.17 | 5.301 | Questionable pressure sensor data; Used pressure offset of 0.079 to recalculate 'Stream_m_Avg' -> the offset of 0.275 was measured at the new location of the probe, but we want depth at the original location , which is the metal pole in the stream (calculated 0.079 by subtracting 'Lvl_m_Avg' value at 9/8/12 13:15 from "Stream_m_Avg' at 9/8/12 13:00)
2014-08-24 06:15 | 77046 | 12.41 | 9.45 | 0.146 | 0.275 | 0.421 | 0.077 | 0.052899 | 9.51 | 28.17 | 5.302 | Questionable pressure sensor data; Used pressure offset of 0.079 to recalculate 'Stream_m_Avg' -> the offset of 0.275 was measured at the new location of the probe, but we want depth at the original location , which is the metal pole in the stream (calculated 0.079 by subtracting 'Lvl_m_Avg' value at 9/8/12 13:15 from "Stream_m_Avg' at 9/8/12 13:00)
2014-08-24 06:30 | 77047 | 12.41 | 9.42 | 0.144 | 0.275 | 0.419 | 0.077 | 0.05281 | 9.49 | 28.17 | 5.302 | Questionable pressure sensor data; Used pressure offset of 0.079 to recalculate 'Stream_m_Avg' -> the offset of 0.275 was measured at the new location of the probe, but we want depth at the original location , which is the metal pole in the stream (calculated 0.079 by subtracting 'Lvl_m_Avg' value at 9/8/12 13:15 from "Stream_m_Avg' at 9/8/12 13:00)
2014-08-24 06:45 | 77048 | 12.45 | 9.39 | 0.14 | 0.275 | 0.415 | 0.077 | 0.052776 | 9.46 | 28.17 | 5.305 | Questionable pressure sensor data; Used pressure offset of 0.079 to recalculate 'Stream_m_Avg' -> the offset of 0.275 was measured at the new location of the probe, but we want depth at the original location , which is the metal pole in the stream (calculated 0.079 by subtracting 'Lvl_m_Avg' value at 9/8/12 13:15 from "Stream_m_Avg' at 9/8/12 13:00)
2014-08-24 07:00 | 77049 | 12.46 | 9.37 | 0.134 | 0.275 | 0.409 | 0.077 | 0.052732 | 9.44 | 28.17 | 5.305 | Questionable pressure sensor data; Used pressure offset of 0.079 to recalculate 'Stream_m_Avg' -> the offset of 0.275 was measured at the new location of the probe, but we want depth at the original location , which is the metal pole in the stream (calculated 0.079 by subtracting 'Lvl_m_Avg' value at 9/8/12 13:15 from "Stream_m_Avg' at 9/8/12 13:00)
2014-08-24 07:15 | 77050 | 12.51 | 9.34 | 0.129 | 0.275 | 0.404 | 0.077 | 0.052684 | 9.41 | 28.21 | 5.304 | Questionable pressure sensor data; Used pressure offset of 0.079 to recalculate 'Stream_m_Avg' -> the offset of 0.275 was measured at the new location of the probe, but we want depth at the original location , which is the metal pole in the stream (calculated 0.079 by subtracting 'Lvl_m_Avg' value at 9/8/12 13:15 from "Stream_m_Avg' at 9/8/12 13:00)
2014-08-24 07:30 | 77051 | 12.5 | 9.32 | 0.126 | 0.275 | 0.401 | 0.077 | 0.052639 | 9.39 | 28.21 | 5.31 | Questionable pressure sensor data; Used pressure offset of 0.079 to recalculate 'Stream_m_Avg' -> the offset of 0.275 was measured at the new location of the probe, but we want depth at the original location , which is the metal pole in the stream (calculated 0.079 by subtracting 'Lvl_m_Avg' value at 9/8/12 13:15 from "Stream_m_Avg' at 9/8/12 13:00)
2014-08-24 07:45 | 77052 | 12.6 | 9.3 | 0.12 | 0.275 | 0.395 | 0.077 | 0.052596 | 9.37 | 28.24 | 5.313 | Questionable pressure sensor data; Used pressure offset of 0.079 to recalculate 'Stream_m_Avg' -> the offset of 0.275 was measured at the new location of the probe, but we want depth at the original location , which is the metal pole in the stream (calculated 0.079 by subtracting 'Lvl_m_Avg' value at 9/8/12 13:15 from "Stream_m_Avg' at 9/8/12 13:00)
2014-08-24 08:00 | 77053 | 12.82 | 9.28 | 0.11 | 0.275 | 0.385 | 0.076 | 0.052554 | 9.35 | 28.24 | 5.315 | Questionable pressure sensor data; Used pressure offset of 0.079 to recalculate 'Stream_m_Avg' -> the offset of 0.275 was measured at the new location of the probe, but we want depth at the original location , which is the metal pole in the stream (calculated 0.079 by subtracting 'Lvl_m_Avg' value at 9/8/12 13:15 from "Stream_m_Avg' at 9/8/12 13:00)
2014-08-24 08:15 | 77054 | 13.02 | 9.27 | 0.097 | 0.275 | 0.372 | 0.076 | 0.052532 | 9.35 | 28.24 | 5.313 | Questionable pressure sensor data; Used pressure offset of 0.079 to recalculate 'Stream_m_Avg' -> the offset of 0.275 was measured at the new location of the probe, but we want depth at the original location , which is the metal pole in the stream (calculated 0.079 by subtracting 'Lvl_m_Avg' value at 9/8/12 13:15 from "Stream_m_Avg' at 9/8/12 13:00)
2014-08-24 08:30 | 77055 | 13.31 | 9.27 | 0.084 | 0.275 | 0.359 | 0.076 | 0.052504 | 9.35 | 28.23 | 5.314 | Questionable pressure sensor data; Used pressure offset of 0.079 to recalculate 'Stream_m_Avg' -> the offset of 0.275 was measured at the new location of the probe, but we want depth at the original location , which is the metal pole in the stream (calculated 0.079 by subtracting 'Lvl_m_Avg' value at 9/8/12 13:15 from "Stream_m_Avg' at 9/8/12 13:00)
2014-08-24 08:45 | 77056 | 13.42 | 9.28 | 0.071 | 0.275 | 0.346 | 0.076 | 0.052512 | 9.37 | 28.23 | 5.313 | Questionable pressure sensor data; Used pressure offset of 0.079 to recalculate 'Stream_m_Avg' -> the offset of 0.275 was measured at the new location of the probe, but we want depth at the original location , which is the metal pole in the stream (calculated 0.079 by subtracting 'Lvl_m_Avg' value at 9/8/12 13:15 from "Stream_m_Avg' at 9/8/12 13:00)
2014-08-24 09:00 | 77057 | 13.45 | 9.31 | 0.059 | 0.275 | 0.334 | 0.076 | 0.052514 | 9.4 | 28.23 | 5.312 | Questionable pressure sensor data; Used pressure offset of 0.079 to recalculate 'Stream_m_Avg' -> the offset of 0.275 was measured at the new location of the probe, but we want depth at the original location , which is the metal pole in the stream (calculated 0.079 by subtracting 'Lvl_m_Avg' value at 9/8/12 13:15 from "Stream_m_Avg' at 9/8/12 13:00)
2014-08-24 09:15 | 77058 | 13.38 | 9.35 | 0.048 | 0.275 | 0.323 | 0.076 | 0.052555 | 9.45 | 28.23 | 5.308 | Questionable pressure sensor data; Used pressure offset of 0.079 to recalculate 'Stream_m_Avg' -> the offset of 0.275 was measured at the new location of the probe, but we want depth at the original location , which is the metal pole in the stream (calculated 0.079 by subtracting 'Lvl_m_Avg' value at 9/8/12 13:15 from "Stream_m_Avg' at 9/8/12 13:00)
2014-08-24 09:30 | 77059 | 13.41 | 9.39 | 0.039 | 0.275 | 0.314 | 0.076 | 0.052601 | 9.49 | 28.23 | 5.315 | Questionable pressure sensor data; Used pressure offset of 0.079 to recalculate 'Stream_m_Avg' -> the offset of 0.275 was measured at the new location of the probe, but we want depth at the original location , which is the metal pole in the stream (calculated 0.079 by subtracting 'Lvl_m_Avg' value at 9/8/12 13:15 from "Stream_m_Avg' at 9/8/12 13:00)
2014-08-24 09:45 | 77060 | 13.36 | 9.44 | 0.027 | 0.275 | 0.302 | 0.076 | 0.052664 | 9.54 | 28.2 | 5.308 | Questionable pressure sensor data; Used pressure offset of 0.079 to recalculate 'Stream_m_Avg' -> the offset of 0.275 was measured at the new location of the probe, but we want depth at the original location , which is the metal pole in the stream (calculated 0.079 by subtracting 'Lvl_m_Avg' value at 9/8/12 13:15 from "Stream_m_Avg' at 9/8/12 13:00)
2014-08-24 10:00 | 77061 | 13.36 | 9.5 | 0.014 | 0.275 | 0.289 | 0.076 | 0.052749 | 9.62 | 28.19 | 5.303 | Questionable pressure sensor data; Used pressure offset of 0.079 to recalculate 'Stream_m_Avg' -> the offset of 0.275 was measured at the new location of the probe, but we want depth at the original location , which is the metal pole in the stream (calculated 0.079 by subtracting 'Lvl_m_Avg' value at 9/8/12 13:15 from "Stream_m_Avg' at 9/8/12 13:00)
2014-08-24 10:15 | 77062 | 13.35 | 9.58 | 0.002 | 0.275 | 0.277 | 0.076 | 0.052861 | 9.7 | 28.19 | 5.302 | Questionable pressure sensor data; Used pressure offset of 0.079 to recalculate 'Stream_m_Avg' -> the offset of 0.275 was measured at the new location of the probe, but we want depth at the original location , which is the metal pole in the stream (calculated 0.079 by subtracting 'Lvl_m_Avg' value at 9/8/12 13:15 from "Stream_m_Avg' at 9/8/12 13:00)
2014-08-24 10:30 | 77063 | 13.32 | 9.67 | -0.011 | 0.275 | 0.264 | 0.076 | 0.053013 | 9.8 | 28.19 | 5.299 | Questionable pressure sensor data; Used pressure offset of 0.079 to recalculate 'Stream_m_Avg' -> the offset of 0.275 was measured at the new location of the probe, but we want depth at the original location , which is the metal pole in the stream (calculated 0.079 by subtracting 'Lvl_m_Avg' value at 9/8/12 13:15 from "Stream_m_Avg' at 9/8/12 13:00)
2014-08-24 10:45 | 77064 | 13.33 | 9.79 | -0.022 | 0.275 | 0.253 | 0.076 | 0.053184 | 9.93 | 28.12 | 5.3 | Questionable pressure sensor data; Used pressure offset of 0.079 to recalculate 'Stream_m_Avg' -> the offset of 0.275 was measured at the new location of the probe, but we want depth at the original location , which is the metal pole in the stream (calculated 0.079 by subtracting 'Lvl_m_Avg' value at 9/8/12 13:15 from "Stream_m_Avg' at 9/8/12 13:00)
2014-08-24 11:00 | 77065 | 13.28 | 9.91 | -0.03 | 0.275 | 0.245 | 0.076 | 0.053377 | 10.07 | 28.09 | 5.29 | Questionable pressure sensor data; Used pressure offset of 0.079 to recalculate 'Stream_m_Avg' -> the offset of 0.275 was measured at the new location of the probe, but we want depth at the original location , which is the metal pole in the stream (calculated 0.079 by subtracting 'Lvl_m_Avg' value at 9/8/12 13:15 from "Stream_m_Avg' at 9/8/12 13:00)
2014-08-24 11:15 | 77066 | 13.3 | 10.06 | -0.033 | 0.275 | 0.242 | 0.076 | 0.053615 | 10.23 | 28.09 | 5.288 | Questionable pressure sensor data; Used pressure offset of 0.079 to recalculate 'Stream_m_Avg' -> the offset of 0.275 was measured at the new location of the probe, but we want depth at the original location , which is the metal pole in the stream (calculated 0.079 by subtracting 'Lvl_m_Avg' value at 9/8/12 13:15 from "Stream_m_Avg' at 9/8/12 13:00)
2014-08-24 11:30 | 77067 | 13.23 | 10.21 | -0.037 | 0.275 | 0.238 | 0.076 | 0.053862 | 10.38 | 28.05 | 5.286 | Questionable pressure sensor data; Used pressure offset of 0.079 to recalculate 'Stream_m_Avg' -> the offset of 0.275 was measured at the new location of the probe, but we want depth at the original location , which is the metal pole in the stream (calculated 0.079 by subtracting 'Lvl_m_Avg' value at 9/8/12 13:15 from "Stream_m_Avg' at 9/8/12 13:00)
2014-08-24 11:45 | 77068 | 13.26 | 10.36 | -0.041 | 0.275 | 0.234 | 0.076 | 0.054112 | 10.54 | 28.05 | 5.28 | Questionable pressure sensor data; Used pressure offset of 0.079 to recalculate 'Stream_m_Avg' -> the offset of 0.275 was measured at the new location of the probe, but we want depth at the original location , which is the metal pole in the stream (calculated 0.079 by subtracting 'Lvl_m_Avg' value at 9/8/12 13:15 from "Stream_m_Avg' at 9/8/12 13:00)
2014-08-24 12:00 | 77069 | 13.21 | 10.51 | -0.048 | 0.275 | 0.227 | 0.076 | 0.05437 | 10.7 | 27.98 | 5.271 | Questionable pressure sensor data; Used pressure offset of 0.079 to recalculate 'Stream_m_Avg' -> the offset of 0.275 was measured at the new location of the probe, but we want depth at the original location , which is the metal pole in the stream (calculated 0.079 by subtracting 'Lvl_m_Avg' value at 9/8/12 13:15 from "Stream_m_Avg' at 9/8/12 13:00)
2014-08-24 12:15 | 77070 | 13.21 | 10.67 | -0.05 | 0.275 | 0.225 | 0.076 | 0.054619 | 10.86 | 27.95 | 5.264 | Questionable pressure sensor data; Used pressure offset of 0.079 to recalculate 'Stream_m_Avg' -> the offset of 0.275 was measured at the new location of the probe, but we want depth at the original location , which is the metal pole in the stream (calculated 0.079 by subtracting 'Lvl_m_Avg' value at 9/8/12 13:15 from "Stream_m_Avg' at 9/8/12 13:00)
2014-08-24 12:30 | 77071 | 13.17 | 10.83 | -0.06 | 0.275 | 0.215 | 0.076 | 0.054883 | 11.02 | 27.91 | 5.258 | Questionable pressure sensor data; Used pressure offset of 0.079 to recalculate 'Stream_m_Avg' -> the offset of 0.275 was measured at the new location of the probe, but we want depth at the original location , which is the metal pole in the stream (calculated 0.079 by subtracting 'Lvl_m_Avg' value at 9/8/12 13:15 from "Stream_m_Avg' at 9/8/12 13:00)
2014-08-24 12:45 | 77072 | 13.16 | 10.99 | -0.069 | 0.275 | 0.206 | 0.076 | 0.055158 | 11.19 | 27.88 | 5.248 | Questionable pressure sensor data; Used pressure offset of 0.079 to recalculate 'Stream_m_Avg' -> the offset of 0.275 was measured at the new location of the probe, but we want depth at the original location , which is the metal pole in the stream (calculated 0.079 by subtracting 'Lvl_m_Avg' value at 9/8/12 13:15 from "Stream_m_Avg' at 9/8/12 13:00)
2014-08-24 13:00 | 77073 | 13.13 | 11.14 | -0.073 | 0.275 | 0.202 | 0.076 | 0.055381 | 11.33 | 27.91 | 5.244 | Questionable pressure sensor data; Used pressure offset of 0.079 to recalculate 'Stream_m_Avg' -> the offset of 0.275 was measured at the new location of the probe, but we want depth at the original location , which is the metal pole in the stream (calculated 0.079 by subtracting 'Lvl_m_Avg' value at 9/8/12 13:15 from "Stream_m_Avg' at 9/8/12 13:00)
2014-08-24 13:15 | 77074 | 13.13 | 11.27 | -0.051 | 0.275 | 0.224 | 0.076 | 0.05559 | 11.46 | 27.87 | 5.249 | Questionable pressure sensor data; Used pressure offset of 0.079 to recalculate 'Stream_m_Avg' -> the offset of 0.275 was measured at the new location of the probe, but we want depth at the original location , which is the metal pole in the stream (calculated 0.079 by subtracting 'Lvl_m_Avg' value at 9/8/12 13:15 from "Stream_m_Avg' at 9/8/12 13:00)
2014-08-24 13:30 | 77075 | 13.15 | 11.34 | -0.013 | 0.275 | 0.262 | 0.076 | 0.055724 | 11.52 | 27.73 | 5.236 | Questionable pressure sensor data; Used pressure offset of 0.079 to recalculate 'Stream_m_Avg' -> the offset of 0.275 was measured at the new location of the probe, but we want depth at the original location , which is the metal pole in the stream (calculated 0.079 by subtracting 'Lvl_m_Avg' value at 9/8/12 13:15 from "Stream_m_Avg' at 9/8/12 13:00)
2014-08-24 13:45 | 77076 | 13.14 | 11.38 | 0.017 | 0.275 | 0.292 | 0.076 | 0.055807 | 11.52 | 27.74 | 5.226 | Questionable pressure sensor data; Used pressure offset of 0.079 to recalculate 'Stream_m_Avg' -> the offset of 0.275 was measured at the new location of the probe, but we want depth at the original location , which is the metal pole in the stream (calculated 0.079 by subtracting 'Lvl_m_Avg' value at 9/8/12 13:15 from "Stream_m_Avg' at 9/8/12 13:00)
2014-08-24 14:00 | 77077 | 13.19 | 11.38 | 0.045 | 0.275 | 0.32 | 0.076 | 0.055831 | 11.51 | 27.7 | 5.217 | Questionable pressure sensor data; Used pressure offset of 0.079 to recalculate 'Stream_m_Avg' -> the offset of 0.275 was measured at the new location of the probe, but we want depth at the original location , which is the metal pole in the stream (calculated 0.079 by subtracting 'Lvl_m_Avg' value at 9/8/12 13:15 from "Stream_m_Avg' at 9/8/12 13:00)
2014-08-24 14:15 | 77078 | 13.17 | 11.35 | 0.076 | 0.275 | 0.351 | 0.077 | 0.055815 | 11.46 | 27.71 | 5.213 | Questionable pressure sensor data; Used pressure offset of 0.079 to recalculate 'Stream_m_Avg' -> the offset of 0.275 was measured at the new location of the probe, but we want depth at the original location , which is the metal pole in the stream (calculated 0.079 by subtracting 'Lvl_m_Avg' value at 9/8/12 13:15 from "Stream_m_Avg' at 9/8/12 13:00)
2014-08-24 14:30 | 77079 | 13.23 | 11.31 | 0.11 | 0.275 | 0.385 | 0.077 | 0.055764 | 11.42 | 27.67 | 5.211 | Questionable pressure sensor data; Used pressure offset of 0.079 to recalculate 'Stream_m_Avg' -> the offset of 0.275 was measured at the new location of the probe, but we want depth at the original location , which is the metal pole in the stream (calculated 0.079 by subtracting 'Lvl_m_Avg' value at 9/8/12 13:15 from "Stream_m_Avg' at 9/8/12 13:00)
2014-08-24 14:45 | 77080 | 13.21 | 11.27 | 0.133 | 0.275 | 0.408 | 0.077 | 0.055719 | 11.36 | 27.71 | 5.21 | Questionable pressure sensor data; Used pressure offset of 0.079 to recalculate 'Stream_m_Avg' -> the offset of 0.275 was measured at the new location of the probe, but we want depth at the original location , which is the metal pole in the stream (calculated 0.079 by subtracting 'Lvl_m_Avg' value at 9/8/12 13:15 from "Stream_m_Avg' at 9/8/12 13:00)
2014-08-24 15:00 | 77081 | 13.28 | 11.23 | 0.145 | 0.275 | 0.42 | 0.077 | 0.055701 | 11.33 | 27.68 | 5.21 | Questionable pressure sensor data; Used pressure offset of 0.079 to recalculate 'Stream_m_Avg' -> the offset of 0.275 was measured at the new location of the probe, but we want depth at the original location , which is the metal pole in the stream (calculated 0.079 by subtracting 'Lvl_m_Avg' value at 9/8/12 13:15 from "Stream_m_Avg' at 9/8/12 13:00)
2014-08-24 15:15 | 77082 | 13.23 | 11.22 | 0.136 | 0.275 | 0.411 | 0.077 | 0.055715 | 11.32 | 27.68 | 5.211 | Questionable pressure sensor data; Used pressure offset of 0.079 to recalculate 'Stream_m_Avg' -> the offset of 0.275 was measured at the new location of the probe, but we want depth at the original location , which is the metal pole in the stream (calculated 0.079 by subtracting 'Lvl_m_Avg' value at 9/8/12 13:15 from "Stream_m_Avg' at 9/8/12 13:00)
2014-08-24 15:30 | 77083 | 13.26 | 11.24 | 0.091 | 0.275 | 0.366 | 0.077 | 0.055777 | 11.35 | 27.71 | 5.21 | Questionable pressure sensor data; Used pressure offset of 0.079 to recalculate 'Stream_m_Avg' -> the offset of 0.275 was measured at the new location of the probe, but we want depth at the original location , which is the metal pole in the stream (calculated 0.079 by subtracting 'Lvl_m_Avg' value at 9/8/12 13:15 from "Stream_m_Avg' at 9/8/12 13:00)
2014-08-24 15:45 | 77084 | 13.2 | 11.27 | 0.079 | 0.275 | 0.354 | 0.077 | 0.055876 | 11.4 | 27.71 | 5.215 | Questionable pressure sensor data; Used pressure offset of 0.079 to recalculate 'Stream_m_Avg' -> the offset of 0.275 was measured at the new location of the probe, but we want depth at the original location , which is the metal pole in the stream (calculated 0.079 by subtracting 'Lvl_m_Avg' value at 9/8/12 13:15 from "Stream_m_Avg' at 9/8/12 13:00)
2014-08-24 16:00 | 77085 | 13.22 | 11.33 | 0.034 | 0.275 | 0.309 | 0.077 | 0.055998 | 11.47 | 27.71 | 5.218 | Questionable pressure sensor data; Used pressure offset of 0.079 to recalculate 'Stream_m_Avg' -> the offset of 0.275 was measured at the new location of the probe, but we want depth at the original location , which is the metal pole in the stream (calculated 0.079 by subtracting 'Lvl_m_Avg' value at 9/8/12 13:15 from "Stream_m_Avg' at 9/8/12 13:00)
2014-08-24 16:15 | 77086 | 13.15 | 11.39 | 0.004 | 0.275 | 0.279 | 0.077 | 0.056123 | 11.54 | 27.67 | 5.213 | Questionable pressure sensor data; Used pressure offset of 0.079 to recalculate 'Stream_m_Avg' -> the offset of 0.275 was measured at the new location of the probe, but we want depth at the original location , which is the metal pole in the stream (calculated 0.079 by subtracting 'Lvl_m_Avg' value at 9/8/12 13:15 from "Stream_m_Avg' at 9/8/12 13:00)
2014-08-24 16:30 | 77087 | 13.17 | 11.45 | 0.007 | 0.275 | 0.282 | 0.077 | 0.056197 | 11.6 | 27.64 | 5.203 | Questionable pressure sensor data; Used pressure offset of 0.079 to recalculate 'Stream_m_Avg' -> the offset of 0.275 was measured at the new location of the probe, but we want depth at the original location , which is the metal pole in the stream (calculated 0.079 by subtracting 'Lvl_m_Avg' value at 9/8/12 13:15 from "Stream_m_Avg' at 9/8/12 13:00)
2014-08-24 16:45 | 77088 | 13.13 | 11.48 | 0.017 | 0.275 | 0.292 | 0.077 | 0.056257 | 11.62 | 27.6 | 5.202 | Questionable pressure sensor data; Used pressure offset of 0.079 to recalculate 'Stream_m_Avg' -> the offset of 0.275 was measured at the new location of the probe, but we want depth at the original location , which is the metal pole in the stream (calculated 0.079 by subtracting 'Lvl_m_Avg' value at 9/8/12 13:15 from "Stream_m_Avg' at 9/8/12 13:00)
2014-08-24 17:00 | 77089 | 13.18 | 11.49 | 0.058 | 0.275 | 0.333 | 0.077 | 0.056279 | 11.61 | 27.6 | 5.199 | Questionable pressure sensor data; Used pressure offset of 0.079 to recalculate 'Stream_m_Avg' -> the offset of 0.275 was measured at the new location of the probe, but we want depth at the original location , which is the metal pole in the stream (calculated 0.079 by subtracting 'Lvl_m_Avg' value at 9/8/12 13:15 from "Stream_m_Avg' at 9/8/12 13:00)
2014-08-24 17:15 | 77090 | 13.16 | 11.46 | 0.089 | 0.275 | 0.364 | 0.077 | 0.056255 | 11.57 | 27.6 | 5.195 | Questionable pressure sensor data; Used pressure offset of 0.079 to recalculate 'Stream_m_Avg' -> the offset of 0.275 was measured at the new location of the probe, but we want depth at the original location , which is the metal pole in the stream (calculated 0.079 by subtracting 'Lvl_m_Avg' value at 9/8/12 13:15 from "Stream_m_Avg' at 9/8/12 13:00)
2014-08-24 17:30 | 77091 | 13.23 | 11.42 | 0.107 | 0.275 | 0.382 | 0.077 | 0.056195 | 11.52 | 27.64 | 5.208 | Questionable pressure sensor data; Used pressure offset of 0.079 to recalculate 'Stream_m_Avg' -> the offset of 0.275 was measured at the new location of the probe, but we want depth at the original location , which is the metal pole in the stream (calculated 0.079 by subtracting 'Lvl_m_Avg' value at 9/8/12 13:15 from "Stream_m_Avg' at 9/8/12 13:00)
2014-08-24 17:45 | 77092 | 13.16 | 11.37 | 0.128 | 0.275 | 0.403 | 0.077 | 0.05613 | 11.46 | 27.64 | 5.2 | Questionable pressure sensor data; Used pressure offset of 0.079 to recalculate 'Stream_m_Avg' -> the offset of 0.275 was measured at the new location of the probe, but we want depth at the original location , which is the metal pole in the stream (calculated 0.079 by subtracting 'Lvl_m_Avg' value at 9/8/12 13:15 from "Stream_m_Avg' at 9/8/12 13:00)
2014-08-24 18:00 | 77093 | 13.22 | 11.32 | 0.147 | 0.275 | 0.422 | 0.077 | 0.056069 | 11.41 | 27.64 | 5.197 | Questionable pressure sensor data; Used pressure offset of 0.079 to recalculate 'Stream_m_Avg' -> the offset of 0.275 was measured at the new location of the probe, but we want depth at the original location , which is the metal pole in the stream (calculated 0.079 by subtracting 'Lvl_m_Avg' value at 9/8/12 13:15 from "Stream_m_Avg' at 9/8/12 13:00)
2014-08-24 18:15 | 77094 | 13.24 | 11.27 | 0.157 | 0.275 | 0.433 | 0.077 | 0.056044 | 11.36 | 27.61 | 5.202 | Questionable pressure sensor data; Used pressure offset of 0.079 to recalculate 'Stream_m_Avg' -> the offset of 0.275 was measured at the new location of the probe, but we want depth at the original location , which is the metal pole in the stream (calculated 0.079 by subtracting 'Lvl_m_Avg' value at 9/8/12 13:15 from "Stream_m_Avg' at 9/8/12 13:00)
2014-08-24 18:30 | 77095 | 13.29 | 11.23 | 0.167 | 0.275 | 0.442 | 0.077 | 0.055985 | 11.32 | 27.64 | 5.199 | Questionable pressure sensor data; Used pressure offset of 0.079 to recalculate 'Stream_m_Avg' -> the offset of 0.275 was measured at the new location of the probe, but we want depth at the original location , which is the metal pole in the stream (calculated 0.079 by subtracting 'Lvl_m_Avg' value at 9/8/12 13:15 from "Stream_m_Avg' at 9/8/12 13:00)
2014-08-24 18:45 | 77096 | 13.19 | 11.2 | 0.171 | 0.275 | 0.446 | 0.077 | 0.055942 | 11.29 | 27.61 | 5.198 | Questionable pressure sensor data; Used pressure offset of 0.079 to recalculate 'Stream_m_Avg' -> the offset of 0.275 was measured at the new location of the probe, but we want depth at the original location , which is the metal pole in the stream (calculated 0.079 by subtracting 'Lvl_m_Avg' value at 9/8/12 13:15 from "Stream_m_Avg' at 9/8/12 13:00)
2014-08-24 19:00 | 77097 | 12.99 | 11.17 | 0.174 | 0.275 | 0.449 | 0.077 | 0.055919 | 11.26 | 27.61 | 5.198 | Questionable pressure sensor data; Used pressure offset of 0.079 to recalculate 'Stream_m_Avg' -> the offset of 0.275 was measured at the new location of the probe, but we want depth at the original location , which is the metal pole in the stream (calculated 0.079 by subtracting 'Lvl_m_Avg' value at 9/8/12 13:15 from "Stream_m_Avg' at 9/8/12 13:00)
2014-08-24 19:15 | 77098 | 12.84 | 11.13 | 0.176 | 0.275 | 0.451 | 0.077 | 0.055884 | 11.22 | 27.61 | 5.199 | Questionable pressure sensor data; Used pressure offset of 0.079 to recalculate 'Stream_m_Avg' -> the offset of 0.275 was measured at the new location of the probe, but we want depth at the original location , which is the metal pole in the stream (calculated 0.079 by subtracting 'Lvl_m_Avg' value at 9/8/12 13:15 from "Stream_m_Avg' at 9/8/12 13:00)
2014-08-24 19:30 | 77099 | 12.79 | 11.1 | 0.177 | 0.275 | 0.452 | 0.077 | 0.055835 | 11.18 | 27.65 | 5.199 | Questionable pressure sensor data; Used pressure offset of 0.079 to recalculate 'Stream_m_Avg' -> the offset of 0.275 was measured at the new location of the probe, but we want depth at the original location , which is the metal pole in the stream (calculated 0.079 by subtracting 'Lvl_m_Avg' value at 9/8/12 13:15 from "Stream_m_Avg' at 9/8/12 13:00)
2014-08-24 19:45 | 77100 | 12.72 | 11.06 | 0.176 | 0.275 | 0.451 | 0.077 | 0.055791 | 11.15 | 27.65 | 5.2 | Questionable pressure sensor data; Used pressure offset of 0.079 to recalculate 'Stream_m_Avg' -> the offset of 0.275 was measured at the new location of the probe, but we want depth at the original location , which is the metal pole in the stream (calculated 0.079 by subtracting 'Lvl_m_Avg' value at 9/8/12 13:15 from "Stream_m_Avg' at 9/8/12 13:00)
2014-08-24 20:00 | 77101 | 12.72 | 11.03 | 0.182 | 0.275 | 0.457 | 0.077 | 0.055747 | 11.12 | 27.65 | 5.203 | Questionable pressure sensor data; Used pressure offset of 0.079 to recalculate 'Stream_m_Avg' -> the offset of 0.275 was measured at the new location of the probe, but we want depth at the original location , which is the metal pole in the stream (calculated 0.079 by subtracting 'Lvl_m_Avg' value at 9/8/12 13:15 from "Stream_m_Avg' at 9/8/12 13:00)
2014-08-24 20:15 | 77102 | 12.67 | 11 | 0.186 | 0.275 | 0.461 | 0.077 | 0.055662 | 11.09 | 27.65 | 5.198 | Questionable pressure sensor data; Used pressure offset of 0.079 to recalculate 'Stream_m_Avg' -> the offset of 0.275 was measured at the new location of the probe, but we want depth at the original location , which is the metal pole in the stream (calculated 0.079 by subtracting 'Lvl_m_Avg' value at 9/8/12 13:15 from "Stream_m_Avg' at 9/8/12 13:00)
2014-08-24 20:30 | 77103 | 12.68 | 10.98 | 0.189 | 0.275 | 0.464 | 0.077 | 0.055632 | 11.06 | 27.61 | 5.199 | Questionable pressure sensor data; Used pressure offset of 0.079 to recalculate 'Stream_m_Avg' -> the offset of 0.275 was measured at the new location of the probe, but we want depth at the original location , which is the metal pole in the stream (calculated 0.079 by subtracting 'Lvl_m_Avg' value at 9/8/12 13:15 from "Stream_m_Avg' at 9/8/12 13:00)
2014-08-24 20:45 | 77104 | 12.64 | 10.95 | 0.189 | 0.275 | 0.464 | 0.077 | 0.055596 | 11.02 | 27.61 | 5.197 | Questionable pressure sensor data; Used pressure offset of 0.079 to recalculate 'Stream_m_Avg' -> the offset of 0.275 was measured at the new location of the probe, but we want depth at the original location , which is the metal pole in the stream (calculated 0.079 by subtracting 'Lvl_m_Avg' value at 9/8/12 13:15 from "Stream_m_Avg' at 9/8/12 13:00)
2014-08-24 21:00 | 77105 | 12.66 | 10.91 | 0.189 | 0.275 | 0.464 | 0.077 | 0.055499 | 10.99 | 27.61 | 5.198 | Questionable pressure sensor data; Used pressure offset of 0.079 to recalculate 'Stream_m_Avg' -> the offset of 0.275 was measured at the new location of the probe, but we want depth at the original location , which is the metal pole in the stream (calculated 0.079 by subtracting 'Lvl_m_Avg' value at 9/8/12 13:15 from "Stream_m_Avg' at 9/8/12 13:00)
2014-08-24 21:15 | 77106 | 12.62 | 10.88 | 0.187 | 0.275 | 0.462 | 0.077 | 0.055407 | 10.96 | 27.62 | 5.2 | Questionable pressure sensor data; Used pressure offset of 0.079 to recalculate 'Stream_m_Avg' -> the offset of 0.275 was measured at the new location of the probe, but we want depth at the original location , which is the metal pole in the stream (calculated 0.079 by subtracting 'Lvl_m_Avg' value at 9/8/12 13:15 from "Stream_m_Avg' at 9/8/12 13:00)
2014-08-24 21:30 | 77107 | 12.64 | 10.85 | 0.185 | 0.275 | 0.46 | 0.077 | 0.05534 | 10.93 | 27.65 | 5.202 | Questionable pressure sensor data; Used pressure offset of 0.079 to recalculate 'Stream_m_Avg' -> the offset of 0.275 was measured at the new location of the probe, but we want depth at the original location , which is the metal pole in the stream (calculated 0.079 by subtracting 'Lvl_m_Avg' value at 9/8/12 13:15 from "Stream_m_Avg' at 9/8/12 13:00)
2014-08-24 21:45 | 77108 | 12.6 | 10.82 | 0.183 | 0.275 | 0.458 | 0.077 | 0.0553 | 10.9 | 27.65 | 5.201 | Questionable pressure sensor data; Used pressure offset of 0.079 to recalculate 'Stream_m_Avg' -> the offset of 0.275 was measured at the new location of the probe, but we want depth at the original location , which is the metal pole in the stream (calculated 0.079 by subtracting 'Lvl_m_Avg' value at 9/8/12 13:15 from "Stream_m_Avg' at 9/8/12 13:00)
2014-08-24 22:00 | 77109 | 12.59 | 10.79 | 0.18 | 0.275 | 0.455 | 0.077 | 0.055246 | 10.87 | 27.68 | 5.206 | Questionable pressure sensor data; Used pressure offset of 0.079 to recalculate 'Stream_m_Avg' -> the offset of 0.275 was measured at the new location of the probe, but we want depth at the original location , which is the metal pole in the stream (calculated 0.079 by subtracting 'Lvl_m_Avg' value at 9/8/12 13:15 from "Stream_m_Avg' at 9/8/12 13:00)
2014-08-24 22:15 | 77110 | 12.59 | 10.75 | 0.178 | 0.275 | 0.453 | 0.077 | 0.055187 | 10.83 | 27.68 | 5.21 | Questionable pressure sensor data; Used pressure offset of 0.079 to recalculate 'Stream_m_Avg' -> the offset of 0.275 was measured at the new location of the probe, but we want depth at the original location , which is the metal pole in the stream (calculated 0.079 by subtracting 'Lvl_m_Avg' value at 9/8/12 13:15 from "Stream_m_Avg' at 9/8/12 13:00)
2014-08-24 22:30 | 77111 | 12.58 | 10.72 | 0.177 | 0.275 | 0.452 | 0.077 | 0.055133 | 10.79 | 27.68 | 5.21 | Questionable pressure sensor data; Used pressure offset of 0.079 to recalculate 'Stream_m_Avg' -> the offset of 0.275 was measured at the new location of the probe, but we want depth at the original location , which is the metal pole in the stream (calculated 0.079 by subtracting 'Lvl_m_Avg' value at 9/8/12 13:15 from "Stream_m_Avg' at 9/8/12 13:00)
2014-08-24 22:45 | 77112 | 12.57 | 10.69 | 0.174 | 0.275 | 0.449 | 0.077 | 0.055108 | 10.76 | 27.75 | 5.217 | Questionable pressure sensor data; Used pressure offset of 0.079 to recalculate 'Stream_m_Avg' -> the offset of 0.275 was measured at the new location of the probe, but we want depth at the original location , which is the metal pole in the stream (calculated 0.079 by subtracting 'Lvl_m_Avg' value at 9/8/12 13:15 from "Stream_m_Avg' at 9/8/12 13:00)
2014-08-24 23:00 | 77113 | 12.57 | 10.65 | 0.173 | 0.275 | 0.448 | 0.077 | 0.055074 | 10.73 | 27.75 | 5.218 | Questionable pressure sensor data; Used pressure offset of 0.079 to recalculate 'Stream_m_Avg' -> the offset of 0.275 was measured at the new location of the probe, but we want depth at the original location , which is the metal pole in the stream (calculated 0.079 by subtracting 'Lvl_m_Avg' value at 9/8/12 13:15 from "Stream_m_Avg' at 9/8/12 13:00)
2014-08-24 23:15 | 77114 | 12.56 | 10.62 | 0.172 | 0.275 | 0.447 | 0.077 | 0.055025 | 10.7 | 27.75 | 5.221 | Questionable pressure sensor data; Used pressure offset of 0.079 to recalculate 'Stream_m_Avg' -> the offset of 0.275 was measured at the new location of the probe, but we want depth at the original location , which is the metal pole in the stream (calculated 0.079 by subtracting 'Lvl_m_Avg' value at 9/8/12 13:15 from "Stream_m_Avg' at 9/8/12 13:00)
2014-08-24 23:30 | 77115 | 12.56 | 10.59 | 0.17 | 0.275 | 0.445 | 0.077 | 0.054983 | 10.66 | 27.75 | 5.223 | Questionable pressure sensor data; Used pressure offset of 0.079 to recalculate 'Stream_m_Avg' -> the offset of 0.275 was measured at the new location of the probe, but we want depth at the original location , which is the metal pole in the stream (calculated 0.079 by subtracting 'Lvl_m_Avg' value at 9/8/12 13:15 from "Stream_m_Avg' at 9/8/12 13:00)
2014-08-24 23:45 | 77116 | 12.54 | 10.55 | 0.17 | 0.275 | 0.445 | 0.077 | 0.054899 | 10.62 | 27.76 | 5.223 | Questionable pressure sensor data; Used pressure offset of 0.079 to recalculate 'Stream_m_Avg' -> the offset of 0.275 was measured at the new location of the probe, but we want depth at the original location , which is the metal pole in the stream (calculated 0.079 by subtracting 'Lvl_m_Avg' value at 9/8/12 13:15 from "Stream_m_Avg' at 9/8/12 13:00)
2014-08-25 | 77117 | 12.54 | 10.51 | 0.171 | 0.275 | 0.446 | 0.077 | 0.05479 | 10.58 | 27.76 | 5.225 | Questionable pressure sensor data; Used pressure offset of 0.079 to recalculate 'Stream_m_Avg' -> the offset of 0.275 was measured at the new location of the probe, but we want depth at the original location , which is the metal pole in the stream (calculated 0.079 by subtracting 'Lvl_m_Avg' value at 9/8/12 13:15 from "Stream_m_Avg' at 9/8/12 13:00)
2014-08-25 00:15 | 77118 | 12.56 | 10.47 | 0.171 | 0.275 | 0.446 | 0.077 | 0.054761 | 10.54 | 27.76 | 5.224 | Questionable pressure sensor data; Used pressure offset of 0.079 to recalculate 'Stream_m_Avg' -> the offset of 0.275 was measured at the new location of the probe, but we want depth at the original location , which is the metal pole in the stream (calculated 0.079 by subtracting 'Lvl_m_Avg' value at 9/8/12 13:15 from "Stream_m_Avg' at 9/8/12 13:00)
2014-08-25 00:30 | 77119 | 12.52 | 10.43 | 0.169 | 0.275 | 0.444 | 0.077 | 0.0547 | 10.49 | 27.79 | 5.231 | Questionable pressure sensor data; Used pressure offset of 0.079 to recalculate 'Stream_m_Avg' -> the offset of 0.275 was measured at the new location of the probe, but we want depth at the original location , which is the metal pole in the stream (calculated 0.079 by subtracting 'Lvl_m_Avg' value at 9/8/12 13:15 from "Stream_m_Avg' at 9/8/12 13:00)
2014-08-25 00:45 | 77120 | 12.55 | 10.39 | 0.166 | 0.275 | 0.441 | 0.077 | 0.054642 | 10.45 | 27.79 | 5.232 | Questionable pressure sensor data; Used pressure offset of 0.079 to recalculate 'Stream_m_Avg' -> the offset of 0.275 was measured at the new location of the probe, but we want depth at the original location , which is the metal pole in the stream (calculated 0.079 by subtracting 'Lvl_m_Avg' value at 9/8/12 13:15 from "Stream_m_Avg' at 9/8/12 13:00)
2014-08-25 01:00 | 77121 | 12.51 | 10.35 | 0.161 | 0.275 | 0.436 | 0.077 | 0.054572 | 10.42 | 27.83 | 5.233 | Questionable pressure sensor data; Used pressure offset of 0.079 to recalculate 'Stream_m_Avg' -> the offset of 0.275 was measured at the new location of the probe, but we want depth at the original location , which is the metal pole in the stream (calculated 0.079 by subtracting 'Lvl_m_Avg' value at 9/8/12 13:15 from "Stream_m_Avg' at 9/8/12 13:00)
2014-08-25 01:15 | 77122 | 12.54 | 10.31 | 0.154 | 0.275 | 0.429 | 0.077 | 0.054525 | 10.38 | 27.83 | 5.237 | Questionable pressure sensor data; Used pressure offset of 0.079 to recalculate 'Stream_m_Avg' -> the offset of 0.275 was measured at the new location of the probe, but we want depth at the original location , which is the metal pole in the stream (calculated 0.079 by subtracting 'Lvl_m_Avg' value at 9/8/12 13:15 from "Stream_m_Avg' at 9/8/12 13:00)
2014-08-25 01:30 | 77123 | 12.49 | 10.29 | 0.146 | 0.275 | 0.421 | 0.077 | 0.054503 | 10.36 | 27.83 | 5.237 | Questionable pressure sensor data; Used pressure offset of 0.079 to recalculate 'Stream_m_Avg' -> the offset of 0.275 was measured at the new location of the probe, but we want depth at the original location , which is the metal pole in the stream (calculated 0.079 by subtracting 'Lvl_m_Avg' value at 9/8/12 13:15 from "Stream_m_Avg' at 9/8/12 13:00)
2014-08-25 01:45 | 77124 | 12.52 | 10.28 | 0.141 | 0.275 | 0.416 | 0.077 | 0.054471 | 10.35 | 27.83 | 5.237 | Questionable pressure sensor data; Used pressure offset of 0.079 to recalculate 'Stream_m_Avg' -> the offset of 0.275 was measured at the new location of the probe, but we want depth at the original location , which is the metal pole in the stream (calculated 0.079 by subtracting 'Lvl_m_Avg' value at 9/8/12 13:15 from "Stream_m_Avg' at 9/8/12 13:00)
2014-08-25 02:00 | 77125 | 12.49 | 10.26 | 0.137 | 0.275 | 0.412 | 0.077 | 0.054447 | 10.34 | 27.83 | 5.235 | Questionable pressure sensor data; Used pressure offset of 0.079 to recalculate 'Stream_m_Avg' -> the offset of 0.275 was measured at the new location of the probe, but we want depth at the original location , which is the metal pole in the stream (calculated 0.079 by subtracting 'Lvl_m_Avg' value at 9/8/12 13:15 from "Stream_m_Avg' at 9/8/12 13:00)
2014-08-25 02:15 | 77126 | 12.52 | 10.25 | 0.132 | 0.275 | 0.407 | 0.077 | 0.054423 | 10.33 | 27.86 | 5.241 | Questionable pressure sensor data; Used pressure offset of 0.079 to recalculate 'Stream_m_Avg' -> the offset of 0.275 was measured at the new location of the probe, but we want depth at the original location , which is the metal pole in the stream (calculated 0.079 by subtracting 'Lvl_m_Avg' value at 9/8/12 13:15 from "Stream_m_Avg' at 9/8/12 13:00)
2014-08-25 02:30 | 77127 | 12.48 | 10.24 | 0.128 | 0.275 | 0.403 | 0.077 | 0.054419 | 10.32 | 27.83 | 5.237 | Questionable pressure sensor data; Used pressure offset of 0.079 to recalculate 'Stream_m_Avg' -> the offset of 0.275 was measured at the new location of the probe, but we want depth at the original location , which is the metal pole in the stream (calculated 0.079 by subtracting 'Lvl_m_Avg' value at 9/8/12 13:15 from "Stream_m_Avg' at 9/8/12 13:00)
2014-08-25 02:45 | 77128 | 12.48 | 10.23 | 0.124 | 0.275 | 0.399 | 0.077 | 0.054411 | 10.31 | 27.83 | 5.239 | Questionable pressure sensor data; Used pressure offset of 0.079 to recalculate 'Stream_m_Avg' -> the offset of 0.275 was measured at the new location of the probe, but we want depth at the original location , which is the metal pole in the stream (calculated 0.079 by subtracting 'Lvl_m_Avg' value at 9/8/12 13:15 from "Stream_m_Avg' at 9/8/12 13:00)
2014-08-25 03:00 | 77129 | 12.47 | 10.22 | 0.122 | 0.275 | 0.397 | 0.077 | 0.054406 | 10.3 | 27.83 | 5.238 | Questionable pressure sensor data; Used pressure offset of 0.079 to recalculate 'Stream_m_Avg' -> the offset of 0.275 was measured at the new location of the probe, but we want depth at the original location , which is the metal pole in the stream (calculated 0.079 by subtracting 'Lvl_m_Avg' value at 9/8/12 13:15 from "Stream_m_Avg' at 9/8/12 13:00)
2014-08-25 03:15 | 77130 | 12.47 | 10.21 | 0.121 | 0.275 | 0.396 | 0.077 | 0.054382 | 10.29 | 27.83 | 5.238 | Questionable pressure sensor data; Used pressure offset of 0.079 to recalculate 'Stream_m_Avg' -> the offset of 0.275 was measured at the new location of the probe, but we want depth at the original location , which is the metal pole in the stream (calculated 0.079 by subtracting 'Lvl_m_Avg' value at 9/8/12 13:15 from "Stream_m_Avg' at 9/8/12 13:00)
2014-08-25 03:30 | 77131 | 12.46 | 10.19 | 0.121 | 0.275 | 0.396 | 0.077 | 0.054359 | 10.27 | 27.83 | 5.237 | Questionable pressure sensor data; Used pressure offset of 0.079 to recalculate 'Stream_m_Avg' -> the offset of 0.275 was measured at the new location of the probe, but we want depth at the original location , which is the metal pole in the stream (calculated 0.079 by subtracting 'Lvl_m_Avg' value at 9/8/12 13:15 from "Stream_m_Avg' at 9/8/12 13:00)
2014-08-25 03:45 | 77132 | 12.46 | 10.18 | 0.12 | 0.275 | 0.395 | 0.077 | 0.054315 | 10.26 | 27.86 | 5.241 | Questionable pressure sensor data; Used pressure offset of 0.079 to recalculate 'Stream_m_Avg' -> the offset of 0.275 was measured at the new location of the probe, but we want depth at the original location , which is the metal pole in the stream (calculated 0.079 by subtracting 'Lvl_m_Avg' value at 9/8/12 13:15 from "Stream_m_Avg' at 9/8/12 13:00)
2014-08-25 04:00 | 77133 | 12.45 | 10.16 | 0.121 | 0.275 | 0.396 | 0.077 | 0.054247 | 10.23 | 27.89 | 5.246 | Questionable pressure sensor data; Used pressure offset of 0.079 to recalculate 'Stream_m_Avg' -> the offset of 0.275 was measured at the new location of the probe, but we want depth at the original location , which is the metal pole in the stream (calculated 0.079 by subtracting 'Lvl_m_Avg' value at 9/8/12 13:15 from "Stream_m_Avg' at 9/8/12 13:00)
2014-08-25 04:15 | 77134 | 12.45 | 10.15 | 0.119 | 0.275 | 0.394 | 0.077 | 0.054187 | 10.22 | 27.86 | 5.245 | Questionable pressure sensor data; Used pressure offset of 0.079 to recalculate 'Stream_m_Avg' -> the offset of 0.275 was measured at the new location of the probe, but we want depth at the original location , which is the metal pole in the stream (calculated 0.079 by subtracting 'Lvl_m_Avg' value at 9/8/12 13:15 from "Stream_m_Avg' at 9/8/12 13:00)
2014-08-25 04:30 | 77135 | 12.48 | 10.14 | 0.116 | 0.275 | 0.391 | 0.077 | 0.054151 | 10.21 | 27.86 | 5.243 | Questionable pressure sensor data; Used pressure offset of 0.079 to recalculate 'Stream_m_Avg' -> the offset of 0.275 was measured at the new location of the probe, but we want depth at the original location , which is the metal pole in the stream (calculated 0.079 by subtracting 'Lvl_m_Avg' value at 9/8/12 13:15 from "Stream_m_Avg' at 9/8/12 13:00)
2014-08-25 04:45 | 77136 | 12.44 | 10.13 | 0.114 | 0.275 | 0.389 | 0.077 | 0.054127 | 10.21 | 27.83 | 5.242 | Questionable pressure sensor data; Used pressure offset of 0.079 to recalculate 'Stream_m_Avg' -> the offset of 0.275 was measured at the new location of the probe, but we want depth at the original location , which is the metal pole in the stream (calculated 0.079 by subtracting 'Lvl_m_Avg' value at 9/8/12 13:15 from "Stream_m_Avg' at 9/8/12 13:00)
2014-08-25 05:00 | 77137 | 12.47 | 10.12 | 0.112 | 0.275 | 0.387 | 0.077 | 0.054122 | 10.21 | 27.89 | 5.245 | Questionable pressure sensor data; Used pressure offset of 0.079 to recalculate 'Stream_m_Avg' -> the offset of 0.275 was measured at the new location of the probe, but we want depth at the original location , which is the metal pole in the stream (calculated 0.079 by subtracting 'Lvl_m_Avg' value at 9/8/12 13:15 from "Stream_m_Avg' at 9/8/12 13:00)
2014-08-25 05:15 | 77138 | 12.44 | 10.12 | 0.111 | 0.275 | 0.386 | 0.077 | 0.05411 | 10.2 | 27.89 | 5.25 | Questionable pressure sensor data; Used pressure offset of 0.079 to recalculate 'Stream_m_Avg' -> the offset of 0.275 was measured at the new location of the probe, but we want depth at the original location , which is the metal pole in the stream (calculated 0.079 by subtracting 'Lvl_m_Avg' value at 9/8/12 13:15 from "Stream_m_Avg' at 9/8/12 13:00)
2014-08-25 05:30 | 77139 | 12.47 | 10.12 | 0.11 | 0.275 | 0.385 | 0.077 | 0.054083 | 10.2 | 27.93 | 5.25 | Questionable pressure sensor data; Used pressure offset of 0.079 to recalculate 'Stream_m_Avg' -> the offset of 0.275 was measured at the new location of the probe, but we want depth at the original location , which is the metal pole in the stream (calculated 0.079 by subtracting 'Lvl_m_Avg' value at 9/8/12 13:15 from "Stream_m_Avg' at 9/8/12 13:00)
2014-08-25 05:45 | 77140 | 12.44 | 10.11 | 0.111 | 0.275 | 0.386 | 0.077 | 0.054061 | 10.2 | 27.89 | 5.25 | Questionable pressure sensor data; Used pressure offset of 0.079 to recalculate 'Stream_m_Avg' -> the offset of 0.275 was measured at the new location of the probe, but we want depth at the original location , which is the metal pole in the stream (calculated 0.079 by subtracting 'Lvl_m_Avg' value at 9/8/12 13:15 from "Stream_m_Avg' at 9/8/12 13:00)
2014-08-25 06:00 | 77141 | 12.43 | 10.11 | 0.11 | 0.275 | 0.385 | 0.077 | 0.05402 | 10.2 | 27.89 | 5.253 | Questionable pressure sensor data; Used pressure offset of 0.079 to recalculate 'Stream_m_Avg' -> the offset of 0.275 was measured at the new location of the probe, but we want depth at the original location , which is the metal pole in the stream (calculated 0.079 by subtracting 'Lvl_m_Avg' value at 9/8/12 13:15 from "Stream_m_Avg' at 9/8/12 13:00)
2014-08-25 06:15 | 77142 | 12.43 | 10.11 | 0.109 | 0.275 | 0.384 | 0.077 | 0.053976 | 10.19 | 27.89 | 5.253 | Questionable pressure sensor data; Used pressure offset of 0.079 to recalculate 'Stream_m_Avg' -> the offset of 0.275 was measured at the new location of the probe, but we want depth at the original location , which is the metal pole in the stream (calculated 0.079 by subtracting 'Lvl_m_Avg' value at 9/8/12 13:15 from "Stream_m_Avg' at 9/8/12 13:00)
2014-08-25 06:30 | 77143 | 12.43 | 10.1 | 0.108 | 0.275 | 0.383 | 0.077 | 0.053938 | 10.19 | 27.93 | 5.258 | Questionable pressure sensor data; Used pressure offset of 0.079 to recalculate 'Stream_m_Avg' -> the offset of 0.275 was measured at the new location of the probe, but we want depth at the original location , which is the metal pole in the stream (calculated 0.079 by subtracting 'Lvl_m_Avg' value at 9/8/12 13:15 from "Stream_m_Avg' at 9/8/12 13:00)
2014-08-25 06:45 | 77144 | 12.5 | 10.1 | 0.107 | 0.275 | 0.382 | 0.077 | 0.053914 | 10.19 | 27.96 | 5.262 | Questionable pressure sensor data; Used pressure offset of 0.079 to recalculate 'Stream_m_Avg' -> the offset of 0.275 was measured at the new location of the probe, but we want depth at the original location , which is the metal pole in the stream (calculated 0.079 by subtracting 'Lvl_m_Avg' value at 9/8/12 13:15 from "Stream_m_Avg' at 9/8/12 13:00)
2014-08-25 07:00 | 77145 | 12.49 | 10.1 | 0.106 | 0.275 | 0.381 | 0.077 | 0.0539 | 10.19 | 27.96 | 5.263 | Questionable pressure sensor data; Used pressure offset of 0.079 to recalculate 'Stream_m_Avg' -> the offset of 0.275 was measured at the new location of the probe, but we want depth at the original location , which is the metal pole in the stream (calculated 0.079 by subtracting 'Lvl_m_Avg' value at 9/8/12 13:15 from "Stream_m_Avg' at 9/8/12 13:00)
2014-08-25 07:15 | 77146 | 12.62 | 10.1 | 0.104 | 0.275 | 0.379 | 0.077 | 0.053904 | 10.19 | 27.96 | 5.263 | Questionable pressure sensor data; Used pressure offset of 0.079 to recalculate 'Stream_m_Avg' -> the offset of 0.275 was measured at the new location of the probe, but we want depth at the original location , which is the metal pole in the stream (calculated 0.079 by subtracting 'Lvl_m_Avg' value at 9/8/12 13:15 from "Stream_m_Avg' at 9/8/12 13:00)
2014-08-25 07:30 | 77147 | 12.61 | 10.11 | 0.101 | 0.275 | 0.376 | 0.077 | 0.05394 | 10.2 | 27.99 | 5.265 | Questionable pressure sensor data; Used pressure offset of 0.079 to recalculate 'Stream_m_Avg' -> the offset of 0.275 was measured at the new location of the probe, but we want depth at the original location , which is the metal pole in the stream (calculated 0.079 by subtracting 'Lvl_m_Avg' value at 9/8/12 13:15 from "Stream_m_Avg' at 9/8/12 13:00)
2014-08-25 07:45 | 77148 | 12.9 | 10.12 | 0.096 | 0.275 | 0.371 | 0.077 | 0.053928 | 10.21 | 28.03 | 5.274 | Questionable pressure sensor data; Used pressure offset of 0.079 to recalculate 'Stream_m_Avg' -> the offset of 0.275 was measured at the new location of the probe, but we want depth at the original location , which is the metal pole in the stream (calculated 0.079 by subtracting 'Lvl_m_Avg' value at 9/8/12 13:15 from "Stream_m_Avg' at 9/8/12 13:00)
2014-08-25 08:00 | 77149 | 13.26 | 10.13 | 0.09 | 0.275 | 0.365 | 0.077 | 0.05392 | 10.23 | 28.06 | 5.271 | Questionable pressure sensor data; Used pressure offset of 0.079 to recalculate 'Stream_m_Avg' -> the offset of 0.275 was measured at the new location of the probe, but we want depth at the original location , which is the metal pole in the stream (calculated 0.079 by subtracting 'Lvl_m_Avg' value at 9/8/12 13:15 from "Stream_m_Avg' at 9/8/12 13:00)
2014-08-25 08:15 | 77150 | 13.39 | 10.15 | 0.084 | 0.275 | 0.359 | 0.076 | 0.053905 | 10.25 | 27.96 | 5.27 | Questionable pressure sensor data; Used pressure offset of 0.079 to recalculate 'Stream_m_Avg' -> the offset of 0.275 was measured at the new location of the probe, but we want depth at the original location , which is the metal pole in the stream (calculated 0.079 by subtracting 'Lvl_m_Avg' value at 9/8/12 13:15 from "Stream_m_Avg' at 9/8/12 13:00)
2014-08-25 08:30 | 77151 | 13.34 | 10.17 | 0.077 | 0.275 | 0.352 | 0.076 | 0.05393 | 10.27 | 27.99 | 5.264 | Questionable pressure sensor data; Used pressure offset of 0.079 to recalculate 'Stream_m_Avg' -> the offset of 0.275 was measured at the new location of the probe, but we want depth at the original location , which is the metal pole in the stream (calculated 0.079 by subtracting 'Lvl_m_Avg' value at 9/8/12 13:15 from "Stream_m_Avg' at 9/8/12 13:00)
2014-08-25 08:45 | 77152 | 13.34 | 10.19 | 0.072 | 0.275 | 0.347 | 0.076 | 0.053947 | 10.3 | 28.02 | 5.269 | Questionable pressure sensor data; Used pressure offset of 0.079 to recalculate 'Stream_m_Avg' -> the offset of 0.275 was measured at the new location of the probe, but we want depth at the original location , which is the metal pole in the stream (calculated 0.079 by subtracting 'Lvl_m_Avg' value at 9/8/12 13:15 from "Stream_m_Avg' at 9/8/12 13:00)
2014-08-25 09:00 | 77153 | 13.32 | 10.22 | 0.07 | 0.275 | 0.345 | 0.076 | 0.053964 | 10.32 | 27.99 | 5.271 | Questionable pressure sensor data; Used pressure offset of 0.079 to recalculate 'Stream_m_Avg' -> the offset of 0.275 was measured at the new location of the probe, but we want depth at the original location , which is the metal pole in the stream (calculated 0.079 by subtracting 'Lvl_m_Avg' value at 9/8/12 13:15 from "Stream_m_Avg' at 9/8/12 13:00)
2014-08-25 09:15 | 77154 | 13.31 | 10.24 | 0.068 | 0.275 | 0.343 | 0.076 | 0.053976 | 10.35 | 28.02 | 5.265 | Questionable pressure sensor data; Used pressure offset of 0.079 to recalculate 'Stream_m_Avg' -> the offset of 0.275 was measured at the new location of the probe, but we want depth at the original location , which is the metal pole in the stream (calculated 0.079 by subtracting 'Lvl_m_Avg' value at 9/8/12 13:15 from "Stream_m_Avg' at 9/8/12 13:00)
2014-08-25 09:30 | 77155 | 13.34 | 10.27 | 0.064 | 0.275 | 0.339 | 0.076 | 0.054008 | 10.38 | 28.02 | 5.273 | Questionable pressure sensor data; Used pressure offset of 0.079 to recalculate 'Stream_m_Avg' -> the offset of 0.275 was measured at the new location of the probe, but we want depth at the original location , which is the metal pole in the stream (calculated 0.079 by subtracting 'Lvl_m_Avg' value at 9/8/12 13:15 from "Stream_m_Avg' at 9/8/12 13:00)
2014-08-25 09:45 | 77156 | 13.31 | 10.3 | 0.057 | 0.275 | 0.332 | 0.076 | 0.054077 | 10.41 | 27.95 | 5.273 | Questionable pressure sensor data; Used pressure offset of 0.079 to recalculate 'Stream_m_Avg' -> the offset of 0.275 was measured at the new location of the probe, but we want depth at the original location , which is the metal pole in the stream (calculated 0.079 by subtracting 'Lvl_m_Avg' value at 9/8/12 13:15 from "Stream_m_Avg' at 9/8/12 13:00)
2014-08-25 10:00 | 77157 | 13.33 | 10.33 | 0.051 | 0.275 | 0.326 | 0.076 | 0.054155 | 10.45 | 27.95 | 5.262 | Questionable pressure sensor data; Used pressure offset of 0.079 to recalculate 'Stream_m_Avg' -> the offset of 0.275 was measured at the new location of the probe, but we want depth at the original location , which is the metal pole in the stream (calculated 0.079 by subtracting 'Lvl_m_Avg' value at 9/8/12 13:15 from "Stream_m_Avg' at 9/8/12 13:00)
2014-08-25 10:15 | 77158 | 13.28 | 10.37 | 0.044 | 0.275 | 0.319 | 0.076 | 0.054149 | 10.49 | 27.92 | 5.256 | Questionable pressure sensor data; Used pressure offset of 0.079 to recalculate 'Stream_m_Avg' -> the offset of 0.275 was measured at the new location of the probe, but we want depth at the original location , which is the metal pole in the stream (calculated 0.079 by subtracting 'Lvl_m_Avg' value at 9/8/12 13:15 from "Stream_m_Avg' at 9/8/12 13:00)
2014-08-25 10:30 | 77159 | 13.32 | 10.41 | 0.04 | 0.275 | 0.315 | 0.076 | 0.054217 | 10.53 | 27.95 | 5.261 | Questionable pressure sensor data; Used pressure offset of 0.079 to recalculate 'Stream_m_Avg' -> the offset of 0.275 was measured at the new location of the probe, but we want depth at the original location , which is the metal pole in the stream (calculated 0.079 by subtracting 'Lvl_m_Avg' value at 9/8/12 13:15 from "Stream_m_Avg' at 9/8/12 13:00)
2014-08-25 10:45 | 77160 | 13.26 | 10.46 | 0.036 | 0.275 | 0.311 | 0.076 | 0.054272 | 10.57 | 27.92 | 5.26 | Questionable pressure sensor data; Used pressure offset of 0.079 to recalculate 'Stream_m_Avg' -> the offset of 0.275 was measured at the new location of the probe, but we want depth at the original location , which is the metal pole in the stream (calculated 0.079 by subtracting 'Lvl_m_Avg' value at 9/8/12 13:15 from "Stream_m_Avg' at 9/8/12 13:00)
2014-08-25 11:00 | 77161 | 13.31 | 10.5 | 0.031 | 0.275 | 0.306 | 0.076 | 0.054287 | 10.63 | 27.95 | 5.257 | Questionable pressure sensor data; Used pressure offset of 0.079 to recalculate 'Stream_m_Avg' -> the offset of 0.275 was measured at the new location of the probe, but we want depth at the original location , which is the metal pole in the stream (calculated 0.079 by subtracting 'Lvl_m_Avg' value at 9/8/12 13:15 from "Stream_m_Avg' at 9/8/12 13:00)
2014-08-25 11:15 | 77162 | 13.25 | 10.54 | 0.025 | 0.275 | 0.3 | 0.076 | 0.054349 | 10.67 | 27.95 | 5.261 | Questionable pressure sensor data; Used pressure offset of 0.079 to recalculate 'Stream_m_Avg' -> the offset of 0.275 was measured at the new location of the probe, but we want depth at the original location , which is the metal pole in the stream (calculated 0.079 by subtracting 'Lvl_m_Avg' value at 9/8/12 13:15 from "Stream_m_Avg' at 9/8/12 13:00)
2014-08-25 11:30 | 77163 | 13.25 | 10.59 | 0.019 | 0.275 | 0.294 | 0.076 | 0.054399 | 10.72 | 27.95 | 5.257 | Questionable pressure sensor data; Used pressure offset of 0.079 to recalculate 'Stream_m_Avg' -> the offset of 0.275 was measured at the new location of the probe, but we want depth at the original location , which is the metal pole in the stream (calculated 0.079 by subtracting 'Lvl_m_Avg' value at 9/8/12 13:15 from "Stream_m_Avg' at 9/8/12 13:00)
2014-08-25 11:45 | 77164 | 13.23 | 10.64 | 0.017 | 0.275 | 0.292 | 0.076 | 0.054483 | 10.78 | 27.95 | 5.26 | Questionable pressure sensor data; Used pressure offset of 0.079 to recalculate 'Stream_m_Avg' -> the offset of 0.275 was measured at the new location of the probe, but we want depth at the original location , which is the metal pole in the stream (calculated 0.079 by subtracting 'Lvl_m_Avg' value at 9/8/12 13:15 from "Stream_m_Avg' at 9/8/12 13:00)
2014-08-25 12:00 | 77165 | 13.23 | 10.72 | 0.008 | 0.275 | 0.283 | 0.076 | 0.054623 | 10.86 | 27.88 | 5.25 | Questionable pressure sensor data; Used pressure offset of 0.079 to recalculate 'Stream_m_Avg' -> the offset of 0.275 was measured at the new location of the probe, but we want depth at the original location , which is the metal pole in the stream (calculated 0.079 by subtracting 'Lvl_m_Avg' value at 9/8/12 13:15 from "Stream_m_Avg' at 9/8/12 13:00)
2014-08-25 12:15 | 77166 | 13.24 | 10.82 | -0.005 | 0.275 | 0.27 | 0.076 | 0.054782 | 10.98 | 27.84 | 5.247 | Questionable pressure sensor data; Used pressure offset of 0.079 to recalculate 'Stream_m_Avg' -> the offset of 0.275 was measured at the new location of the probe, but we want depth at the original location , which is the metal pole in the stream (calculated 0.079 by subtracting 'Lvl_m_Avg' value at 9/8/12 13:15 from "Stream_m_Avg' at 9/8/12 13:00)
2014-08-25 12:30 | 77167 | 13.21 | 10.93 | -0.018 | 0.275 | 0.257 | 0.076 | 0.054975 | 11.11 | 27.91 | 5.245 | Questionable pressure sensor data; Used pressure offset of 0.079 to recalculate 'Stream_m_Avg' -> the offset of 0.275 was measured at the new location of the probe, but we want depth at the original location , which is the metal pole in the stream (calculated 0.079 by subtracting 'Lvl_m_Avg' value at 9/8/12 13:15 from "Stream_m_Avg' at 9/8/12 13:00)
2014-08-25 12:45 | 77168 | 13.21 | 11.07 | -0.03 | 0.275 | 0.245 | 0.076 | 0.055206 | 11.26 | 27.81 | 5.242 | Questionable pressure sensor data; Used pressure offset of 0.079 to recalculate 'Stream_m_Avg' -> the offset of 0.275 was measured at the new location of the probe, but we want depth at the original location , which is the metal pole in the stream (calculated 0.079 by subtracting 'Lvl_m_Avg' value at 9/8/12 13:15 from "Stream_m_Avg' at 9/8/12 13:00)
2014-08-25 13:00 | 77169 | 13.17 | 11.21 | -0.049 | 0.275 | 0.226 | 0.076 | 0.055447 | 11.41 | 27.77 | 5.232 | Questionable pressure sensor data; Used pressure offset of 0.079 to recalculate 'Stream_m_Avg' -> the offset of 0.275 was measured at the new location of the probe, but we want depth at the original location , which is the metal pole in the stream (calculated 0.079 by subtracting 'Lvl_m_Avg' value at 9/8/12 13:15 from "Stream_m_Avg' at 9/8/12 13:00)
2014-08-25 13:15 | 77170 | 13.17 | 11.36 | -0.065 | 0.275 | 0.21 | 0.076 | 0.055699 | 11.56 | 27.77 | 5.23 | Questionable pressure sensor data; Used pressure offset of 0.079 to recalculate 'Stream_m_Avg' -> the offset of 0.275 was measured at the new location of the probe, but we want depth at the original location , which is the metal pole in the stream (calculated 0.079 by subtracting 'Lvl_m_Avg' value at 9/8/12 13:15 from "Stream_m_Avg' at 9/8/12 13:00)
2014-08-25 13:30 | 77171 | 13.12 | 11.49 | -0.076 | 0.275 | 0.199 | 0.076 | 0.055924 | 11.7 | 27.7 | 5.224 | Questionable pressure sensor data; Used pressure offset of 0.079 to recalculate 'Stream_m_Avg' -> the offset of 0.275 was measured at the new location of the probe, but we want depth at the original location , which is the metal pole in the stream (calculated 0.079 by subtracting 'Lvl_m_Avg' value at 9/8/12 13:15 from "Stream_m_Avg' at 9/8/12 13:00)
2014-08-25 13:45 | 77172 | 13.13 | 11.62 | -0.089 | 0.275 | 0.186 | 0.076 | 0.056133 | 11.82 | 27.66 | 5.211 | Questionable pressure sensor data; Used pressure offset of 0.079 to recalculate 'Stream_m_Avg' -> the offset of 0.275 was measured at the new location of the probe, but we want depth at the original location , which is the metal pole in the stream (calculated 0.079 by subtracting 'Lvl_m_Avg' value at 9/8/12 13:15 from "Stream_m_Avg' at 9/8/12 13:00)
2014-08-25 14:00 | 77173 | 13.06 | 11.73 | -0.075 | 0.275 | 0.2 | 0.076 | 0.056331 | 11.93 | 27.6 | 5.202 | Questionable pressure sensor data; Used pressure offset of 0.079 to recalculate 'Stream_m_Avg' -> the offset of 0.275 was measured at the new location of the probe, but we want depth at the original location , which is the metal pole in the stream (calculated 0.079 by subtracting 'Lvl_m_Avg' value at 9/8/12 13:15 from "Stream_m_Avg' at 9/8/12 13:00)
2014-08-25 14:15 | 77174 | 13.11 | 11.81 | -0.055 | 0.275 | 0.22 | 0.076 | 0.056481 | 11.99 | 27.7 | 5.203 | Questionable pressure sensor data; Used pressure offset of 0.079 to recalculate 'Stream_m_Avg' -> the offset of 0.275 was measured at the new location of the probe, but we want depth at the original location , which is the metal pole in the stream (calculated 0.079 by subtracting 'Lvl_m_Avg' value at 9/8/12 13:15 from "Stream_m_Avg' at 9/8/12 13:00)
2014-08-25 14:30 | 77175 | 13.06 | 11.87 | -0.044 | 0.275 | 0.231 | 0.076 | 0.056602 | 12.05 | 27.66 | 5.209 | Questionable pressure sensor data; Used pressure offset of 0.079 to recalculate 'Stream_m_Avg' -> the offset of 0.275 was measured at the new location of the probe, but we want depth at the original location , which is the metal pole in the stream (calculated 0.079 by subtracting 'Lvl_m_Avg' value at 9/8/12 13:15 from "Stream_m_Avg' at 9/8/12 13:00)
2014-08-25 14:45 | 77176 | 13.11 | 11.91 | 0.004 | 0.275 | 0.279 | 0.076 | 0.056676 | 12.07 | 27.63 | 5.202 | Questionable pressure sensor data; Used pressure offset of 0.079 to recalculate 'Stream_m_Avg' -> the offset of 0.275 was measured at the new location of the probe, but we want depth at the original location , which is the metal pole in the stream (calculated 0.079 by subtracting 'Lvl_m_Avg' value at 9/8/12 13:15 from "Stream_m_Avg' at 9/8/12 13:00)
2014-08-25 15:00 | 77177 | 13.09 | 11.92 | 0.042 | 0.275 | 0.317 | 0.077 | 0.056731 | 12.06 | 27.63 | 5.2 | Questionable pressure sensor data; Used pressure offset of 0.079 to recalculate 'Stream_m_Avg' -> the offset of 0.275 was measured at the new location of the probe, but we want depth at the original location , which is the metal pole in the stream (calculated 0.079 by subtracting 'Lvl_m_Avg' value at 9/8/12 13:15 from "Stream_m_Avg' at 9/8/12 13:00)
2014-08-25 15:15 | 77178 | 13.15 | 11.9 | 0.069 | 0.275 | 0.344 | 0.077 | 0.056737 | 12.02 | 27.6 | 5.195 | Questionable pressure sensor data; Used pressure offset of 0.079 to recalculate 'Stream_m_Avg' -> the offset of 0.275 was measured at the new location of the probe, but we want depth at the original location , which is the metal pole in the stream (calculated 0.079 by subtracting 'Lvl_m_Avg' value at 9/8/12 13:15 from "Stream_m_Avg' at 9/8/12 13:00)
2014-08-25 15:30 | 77179 | 13.13 | 11.88 | 0.088 | 0.275 | 0.363 | 0.077 | 0.056765 | 11.98 | 27.5 | 5.181 | Questionable pressure sensor data; Used pressure offset of 0.079 to recalculate 'Stream_m_Avg' -> the offset of 0.275 was measured at the new location of the probe, but we want depth at the original location , which is the metal pole in the stream (calculated 0.079 by subtracting 'Lvl_m_Avg' value at 9/8/12 13:15 from "Stream_m_Avg' at 9/8/12 13:00)
2014-08-25 15:45 | 77180 | 13.18 | 11.84 | 0.095 | 0.275 | 0.37 | 0.077 | 0.056769 | 11.94 | 27.6 | 5.185 | Questionable pressure sensor data; Used pressure offset of 0.079 to recalculate 'Stream_m_Avg' -> the offset of 0.275 was measured at the new location of the probe, but we want depth at the original location , which is the metal pole in the stream (calculated 0.079 by subtracting 'Lvl_m_Avg' value at 9/8/12 13:15 from "Stream_m_Avg' at 9/8/12 13:00)
2014-08-25 16:00 | 77181 | 13.14 | 11.81 | 0.103 | 0.275 | 0.378 | 0.077 | 0.056694 | 11.9 | 27.57 | 5.191 | Questionable pressure sensor data; Used pressure offset of 0.079 to recalculate 'Stream_m_Avg' -> the offset of 0.275 was measured at the new location of the probe, but we want depth at the original location , which is the metal pole in the stream (calculated 0.079 by subtracting 'Lvl_m_Avg' value at 9/8/12 13:15 from "Stream_m_Avg' at 9/8/12 13:00)
2014-08-25 16:15 | 77182 | 13.19 | 11.78 | 0.106 | 0.275 | 0.381 | 0.077 | 0.056699 | 11.88 | 27.6 | 5.19 | Questionable pressure sensor data; Used pressure offset of 0.079 to recalculate 'Stream_m_Avg' -> the offset of 0.275 was measured at the new location of the probe, but we want depth at the original location , which is the metal pole in the stream (calculated 0.079 by subtracting 'Lvl_m_Avg' value at 9/8/12 13:15 from "Stream_m_Avg' at 9/8/12 13:00)
2014-08-25 16:30 | 77183 | 13.15 | 11.76 | 0.075 | 0.275 | 0.35 | 0.077 | 0.056692 | 11.86 | 27.57 | 5.193 | Questionable pressure sensor data; Used pressure offset of 0.079 to recalculate 'Stream_m_Avg' -> the offset of 0.275 was measured at the new location of the probe, but we want depth at the original location , which is the metal pole in the stream (calculated 0.079 by subtracting 'Lvl_m_Avg' value at 9/8/12 13:15 from "Stream_m_Avg' at 9/8/12 13:00)
2014-08-25 16:45 | 77184 | 13.14 | 11.77 | 0.046 | 0.275 | 0.321 | 0.077 | 0.056763 | 11.88 | 27.57 | 5.191 | Questionable pressure sensor data; Used pressure offset of 0.079 to recalculate 'Stream_m_Avg' -> the offset of 0.275 was measured at the new location of the probe, but we want depth at the original location , which is the metal pole in the stream (calculated 0.079 by subtracting 'Lvl_m_Avg' value at 9/8/12 13:15 from "Stream_m_Avg' at 9/8/12 13:00)
2014-08-25 17:00 | 77185 | 13.1 | 11.79 | 0.023 | 0.275 | 0.298 | 0.077 | 0.056852 | 11.91 | 27.56 | 5.19 | Questionable pressure sensor data; Used pressure offset of 0.079 to recalculate 'Stream_m_Avg' -> the offset of 0.275 was measured at the new location of the probe, but we want depth at the original location , which is the metal pole in the stream (calculated 0.079 by subtracting 'Lvl_m_Avg' value at 9/8/12 13:15 from "Stream_m_Avg' at 9/8/12 13:00)
2014-08-25 17:15 | 77186 | 13.13 | 11.81 | 0.053 | 0.275 | 0.328 | 0.077 | 0.056908 | 11.95 | 27.56 | 5.186 | Questionable pressure sensor data; Used pressure offset of 0.079 to recalculate 'Stream_m_Avg' -> the offset of 0.275 was measured at the new location of the probe, but we want depth at the original location , which is the metal pole in the stream (calculated 0.079 by subtracting 'Lvl_m_Avg' value at 9/8/12 13:15 from "Stream_m_Avg' at 9/8/12 13:00)
2014-08-25 17:30 | 77187 | 13.1 | 11.82 | 0.08 | 0.275 | 0.355 | 0.077 | 0.056882 | 11.95 | 27.56 | 5.186 | Questionable pressure sensor data; Used pressure offset of 0.079 to recalculate 'Stream_m_Avg' -> the offset of 0.275 was measured at the new location of the probe, but we want depth at the original location , which is the metal pole in the stream (calculated 0.079 by subtracting 'Lvl_m_Avg' value at 9/8/12 13:15 from "Stream_m_Avg' at 9/8/12 13:00)
2014-08-25 17:45 | 77188 | 13.14 | 11.82 | 0.121 | 0.275 | 0.396 | 0.077 | 0.056926 | 11.95 | 27.6 | 5.194 | Questionable pressure sensor data; Used pressure offset of 0.079 to recalculate 'Stream_m_Avg' -> the offset of 0.275 was measured at the new location of the probe, but we want depth at the original location , which is the metal pole in the stream (calculated 0.079 by subtracting 'Lvl_m_Avg' value at 9/8/12 13:15 from "Stream_m_Avg' at 9/8/12 13:00)
2014-08-25 18:00 | 77189 | 13.14 | 11.81 | 0.148 | 0.275 | 0.423 | 0.077 | 0.056927 | 11.92 | 27.57 | 5.192 | Questionable pressure sensor data; Used pressure offset of 0.079 to recalculate 'Stream_m_Avg' -> the offset of 0.275 was measured at the new location of the probe, but we want depth at the original location , which is the metal pole in the stream (calculated 0.079 by subtracting 'Lvl_m_Avg' value at 9/8/12 13:15 from "Stream_m_Avg' at 9/8/12 13:00)
2014-08-25 18:15 | 77190 | 13.18 | 11.78 | 0.161 | 0.275 | 0.436 | 0.077 | 0.056885 | 11.88 | 27.57 | 5.186 | Questionable pressure sensor data; Used pressure offset of 0.079 to recalculate 'Stream_m_Avg' -> the offset of 0.275 was measured at the new location of the probe, but we want depth at the original location , which is the metal pole in the stream (calculated 0.079 by subtracting 'Lvl_m_Avg' value at 9/8/12 13:15 from "Stream_m_Avg' at 9/8/12 13:00)
2014-08-25 18:30 | 77191 | 13.19 | 11.75 | 0.169 | 0.275 | 0.444 | 0.077 | 0.056792 | 11.84 | 27.5 | 5.183 | Questionable pressure sensor data; Used pressure offset of 0.079 to recalculate 'Stream_m_Avg' -> the offset of 0.275 was measured at the new location of the probe, but we want depth at the original location , which is the metal pole in the stream (calculated 0.079 by subtracting 'Lvl_m_Avg' value at 9/8/12 13:15 from "Stream_m_Avg' at 9/8/12 13:00)
2014-08-25 18:45 | 77192 | 13.21 | 11.72 | 0.179 | 0.275 | 0.454 | 0.077 | 0.056776 | 11.81 | 27.57 | 5.182 | Questionable pressure sensor data; Used pressure offset of 0.079 to recalculate 'Stream_m_Avg' -> the offset of 0.275 was measured at the new location of the probe, but we want depth at the original location , which is the metal pole in the stream (calculated 0.079 by subtracting 'Lvl_m_Avg' value at 9/8/12 13:15 from "Stream_m_Avg' at 9/8/12 13:00)
2014-08-25 19:00 | 77193 | 13.09 | 11.69 | 0.19 | 0.275 | 0.465 | 0.077 | 0.056714 | 11.78 | 27.54 | 5.18 | Questionable pressure sensor data; Used pressure offset of 0.079 to recalculate 'Stream_m_Avg' -> the offset of 0.275 was measured at the new location of the probe, but we want depth at the original location , which is the metal pole in the stream (calculated 0.079 by subtracting 'Lvl_m_Avg' value at 9/8/12 13:15 from "Stream_m_Avg' at 9/8/12 13:00)
2014-08-25 19:15 | 77194 | 12.91 | 11.66 | 0.198 | 0.275 | 0.473 | 0.077 | 0.05667 | 11.74 | 27.54 | 5.181 | Questionable pressure sensor data; Used pressure offset of 0.079 to recalculate 'Stream_m_Avg' -> the offset of 0.275 was measured at the new location of the probe, but we want depth at the original location , which is the metal pole in the stream (calculated 0.079 by subtracting 'Lvl_m_Avg' value at 9/8/12 13:15 from "Stream_m_Avg' at 9/8/12 13:00)
2014-08-25 19:30 | 77195 | 12.84 | 11.62 | 0.204 | 0.275 | 0.479 | 0.077 | 0.056637 | 11.7 | 27.51 | 5.182 | Questionable pressure sensor data; Used pressure offset of 0.079 to recalculate 'Stream_m_Avg' -> the offset of 0.275 was measured at the new location of the probe, but we want depth at the original location , which is the metal pole in the stream (calculated 0.079 by subtracting 'Lvl_m_Avg' value at 9/8/12 13:15 from "Stream_m_Avg' at 9/8/12 13:00)
2014-08-25 19:45 | 77196 | 12.74 | 11.58 | 0.213 | 0.275 | 0.488 | 0.077 | 0.056599 | 11.66 | 27.61 | 5.183 | Questionable pressure sensor data; Used pressure offset of 0.079 to recalculate 'Stream_m_Avg' -> the offset of 0.275 was measured at the new location of the probe, but we want depth at the original location , which is the metal pole in the stream (calculated 0.079 by subtracting 'Lvl_m_Avg' value at 9/8/12 13:15 from "Stream_m_Avg' at 9/8/12 13:00)
2014-08-25 20:00 | 77197 | 12.74 | 11.53 | 0.219 | 0.275 | 0.494 | 0.077 | 0.056528 | 11.61 | 27.61 | 5.199 | Questionable pressure sensor data; Used pressure offset of 0.079 to recalculate 'Stream_m_Avg' -> the offset of 0.275 was measured at the new location of the probe, but we want depth at the original location , which is the metal pole in the stream (calculated 0.079 by subtracting 'Lvl_m_Avg' value at 9/8/12 13:15 from "Stream_m_Avg' at 9/8/12 13:00)
2014-08-25 20:15 | 77198 | 12.68 | 11.47 | 0.224 | 0.275 | 0.499 | 0.077 | 0.056423 | 11.55 | 27.61 | 5.193 | Questionable pressure sensor data; Used pressure offset of 0.079 to recalculate 'Stream_m_Avg' -> the offset of 0.275 was measured at the new location of the probe, but we want depth at the original location , which is the metal pole in the stream (calculated 0.079 by subtracting 'Lvl_m_Avg' value at 9/8/12 13:15 from "Stream_m_Avg' at 9/8/12 13:00)
2014-08-25 20:30 | 77199 | 12.69 | 11.42 | 0.226 | 0.275 | 0.501 | 0.077 | 0.056335 | 11.5 | 27.55 | 5.188 | Questionable pressure sensor data; Used pressure offset of 0.079 to recalculate 'Stream_m_Avg' -> the offset of 0.275 was measured at the new location of the probe, but we want depth at the original location , which is the metal pole in the stream (calculated 0.079 by subtracting 'Lvl_m_Avg' value at 9/8/12 13:15 from "Stream_m_Avg' at 9/8/12 13:00)
2014-08-25 20:45 | 77200 | 12.65 | 11.37 | 0.226 | 0.275 | 0.501 | 0.077 | 0.05626 | 11.44 | 27.58 | 5.188 | Questionable pressure sensor data; Used pressure offset of 0.079 to recalculate 'Stream_m_Avg' -> the offset of 0.275 was measured at the new location of the probe, but we want depth at the original location , which is the metal pole in the stream (calculated 0.079 by subtracting 'Lvl_m_Avg' value at 9/8/12 13:15 from "Stream_m_Avg' at 9/8/12 13:00)
2014-08-25 21:00 | 77201 | 12.67 | 11.32 | 0.221 | 0.275 | 0.496 | 0.077 | 0.056187 | 11.39 | 27.61 | 5.193 | Questionable pressure sensor data; Used pressure offset of 0.079 to recalculate 'Stream_m_Avg' -> the offset of 0.275 was measured at the new location of the probe, but we want depth at the original location , which is the metal pole in the stream (calculated 0.079 by subtracting 'Lvl_m_Avg' value at 9/8/12 13:15 from "Stream_m_Avg' at 9/8/12 13:00)
2014-08-25 21:15 | 77202 | 12.62 | 11.28 | 0.213 | 0.275 | 0.488 | 0.077 | 0.056111 | 11.35 | 27.61 | 5.197 | Questionable pressure sensor data; Used pressure offset of 0.079 to recalculate 'Stream_m_Avg' -> the offset of 0.275 was measured at the new location of the probe, but we want depth at the original location , which is the metal pole in the stream (calculated 0.079 by subtracting 'Lvl_m_Avg' value at 9/8/12 13:15 from "Stream_m_Avg' at 9/8/12 13:00)
2014-08-25 21:30 | 77203 | 12.65 | 11.25 | 0.206 | 0.275 | 0.481 | 0.077 | 0.056063 | 11.33 | 27.58 | 5.195 | Questionable pressure sensor data; Used pressure offset of 0.079 to recalculate 'Stream_m_Avg' -> the offset of 0.275 was measured at the new location of the probe, but we want depth at the original location , which is the metal pole in the stream (calculated 0.079 by subtracting 'Lvl_m_Avg' value at 9/8/12 13:15 from "Stream_m_Avg' at 9/8/12 13:00)
2014-08-25 21:45 | 77204 | 12.61 | 11.23 | 0.198 | 0.275 | 0.473 | 0.077 | 0.056027 | 11.31 | 27.61 | 5.194 | Questionable pressure sensor data; Used pressure offset of 0.079 to recalculate 'Stream_m_Avg' -> the offset of 0.275 was measured at the new location of the probe, but we want depth at the original location , which is the metal pole in the stream (calculated 0.079 by subtracting 'Lvl_m_Avg' value at 9/8/12 13:15 from "Stream_m_Avg' at 9/8/12 13:00)
2014-08-25 22:00 | 77205 | 12.64 | 11.2 | 0.189 | 0.275 | 0.464 | 0.077 | 0.056026 | 11.29 | 27.61 | 5.198 | Questionable pressure sensor data; Used pressure offset of 0.079 to recalculate 'Stream_m_Avg' -> the offset of 0.275 was measured at the new location of the probe, but we want depth at the original location , which is the metal pole in the stream (calculated 0.079 by subtracting 'Lvl_m_Avg' value at 9/8/12 13:15 from "Stream_m_Avg' at 9/8/12 13:00)
2014-08-25 22:15 | 77206 | 12.6 | 11.18 | 0.181 | 0.275 | 0.456 | 0.077 | 0.056019 | 11.26 | 27.48 | 5.189 | Questionable pressure sensor data; Used pressure offset of 0.079 to recalculate 'Stream_m_Avg' -> the offset of 0.275 was measured at the new location of the probe, but we want depth at the original location , which is the metal pole in the stream (calculated 0.079 by subtracting 'Lvl_m_Avg' value at 9/8/12 13:15 from "Stream_m_Avg' at 9/8/12 13:00)
2014-08-25 22:30 | 77207 | 12.62 | 11.15 | 0.174 | 0.275 | 0.449 | 0.077 | 0.05596 | 11.23 | 27.41 | 5.163 | Questionable pressure sensor data; Used pressure offset of 0.079 to recalculate 'Stream_m_Avg' -> the offset of 0.275 was measured at the new location of the probe, but we want depth at the original location , which is the metal pole in the stream (calculated 0.079 by subtracting 'Lvl_m_Avg' value at 9/8/12 13:15 from "Stream_m_Avg' at 9/8/12 13:00)
2014-08-25 22:45 | 77208 | 12.58 | 11.12 | 0.169 | 0.275 | 0.444 | 0.077 | 0.055897 | 11.2 | 27.41 | 5.161 | Questionable pressure sensor data; Used pressure offset of 0.079 to recalculate 'Stream_m_Avg' -> the offset of 0.275 was measured at the new location of the probe, but we want depth at the original location , which is the metal pole in the stream (calculated 0.079 by subtracting 'Lvl_m_Avg' value at 9/8/12 13:15 from "Stream_m_Avg' at 9/8/12 13:00)
2014-08-25 23:00 | 77209 | 12.61 | 11.09 | 0.166 | 0.275 | 0.441 | 0.077 | 0.055897 | 11.18 | 27.45 | 5.161 | Questionable pressure sensor data; Used pressure offset of 0.079 to recalculate 'Stream_m_Avg' -> the offset of 0.275 was measured at the new location of the probe, but we want depth at the original location , which is the metal pole in the stream (calculated 0.079 by subtracting 'Lvl_m_Avg' value at 9/8/12 13:15 from "Stream_m_Avg' at 9/8/12 13:00)
2014-08-25 23:15 | 77210 | 12.57 | 11.06 | 0.167 | 0.275 | 0.442 | 0.077 | 0.055913 | 11.14 | 27.58 | 5.173 | Questionable pressure sensor data; Used pressure offset of 0.079 to recalculate 'Stream_m_Avg' -> the offset of 0.275 was measured at the new location of the probe, but we want depth at the original location , which is the metal pole in the stream (calculated 0.079 by subtracting 'Lvl_m_Avg' value at 9/8/12 13:15 from "Stream_m_Avg' at 9/8/12 13:00)
2014-08-25 23:30 | 77211 | 12.57 | 11.03 | 0.168 | 0.275 | 0.443 | 0.077 | 0.05595 | 11.11 | 27.65 | 5.202 | Questionable pressure sensor data; Used pressure offset of 0.079 to recalculate 'Stream_m_Avg' -> the offset of 0.275 was measured at the new location of the probe, but we want depth at the original location , which is the metal pole in the stream (calculated 0.079 by subtracting 'Lvl_m_Avg' value at 9/8/12 13:15 from "Stream_m_Avg' at 9/8/12 13:00)
2014-08-25 23:45 | 77212 | 12.55 | 11 | 0.171 | 0.275 | 0.446 | 0.078 | 0.056001 | 11.09 | 27.61 | 5.194 | Questionable pressure sensor data; Used pressure offset of 0.079 to recalculate 'Stream_m_Avg' -> the offset of 0.275 was measured at the new location of the probe, but we want depth at the original location , which is the metal pole in the stream (calculated 0.079 by subtracting 'Lvl_m_Avg' value at 9/8/12 13:15 from "Stream_m_Avg' at 9/8/12 13:00)
2014-08-26 | 77213 | 12.57 | 10.97 | 0.175 | 0.275 | 0.45 | 0.078 | 0.056127 | 11.05 | 27.61 | 5.192 | Questionable pressure sensor data; Used pressure offset of 0.079 to recalculate 'Stream_m_Avg' -> the offset of 0.275 was measured at the new location of the probe, but we want depth at the original location , which is the metal pole in the stream (calculated 0.079 by subtracting 'Lvl_m_Avg' value at 9/8/12 13:15 from "Stream_m_Avg' at 9/8/12 13:00)
2014-08-26 00:15 | 77214 | 12.54 | 10.93 | 0.179 | 0.275 | 0.454 | 0.078 | 0.056139 | 11.01 | 27.58 | 5.196 | Questionable pressure sensor data; Used pressure offset of 0.079 to recalculate 'Stream_m_Avg' -> the offset of 0.275 was measured at the new location of the probe, but we want depth at the original location , which is the metal pole in the stream (calculated 0.079 by subtracting 'Lvl_m_Avg' value at 9/8/12 13:15 from "Stream_m_Avg' at 9/8/12 13:00)
2014-08-26 00:30 | 77215 | 12.55 | 10.9 | 0.181 | 0.275 | 0.456 | 0.078 | 0.055995 | 10.97 | 27.61 | 5.193 | Questionable pressure sensor data; Used pressure offset of 0.079 to recalculate 'Stream_m_Avg' -> the offset of 0.275 was measured at the new location of the probe, but we want depth at the original location , which is the metal pole in the stream (calculated 0.079 by subtracting 'Lvl_m_Avg' value at 9/8/12 13:15 from "Stream_m_Avg' at 9/8/12 13:00)
2014-08-26 00:45 | 77216 | 12.53 | 10.86 | 0.18 | 0.275 | 0.455 | 0.078 | 0.055866 | 10.94 | 27.65 | 5.199 | Questionable pressure sensor data; Used pressure offset of 0.079 to recalculate 'Stream_m_Avg' -> the offset of 0.275 was measured at the new location of the probe, but we want depth at the original location , which is the metal pole in the stream (calculated 0.079 by subtracting 'Lvl_m_Avg' value at 9/8/12 13:15 from "Stream_m_Avg' at 9/8/12 13:00)
2014-08-26 01:00 | 77217 | 12.53 | 10.83 | 0.176 | 0.275 | 0.451 | 0.078 | 0.05577 | 10.9 | 27.65 | 5.199 | Questionable pressure sensor data; Used pressure offset of 0.079 to recalculate 'Stream_m_Avg' -> the offset of 0.275 was measured at the new location of the probe, but we want depth at the original location , which is the metal pole in the stream (calculated 0.079 by subtracting 'Lvl_m_Avg' value at 9/8/12 13:15 from "Stream_m_Avg' at 9/8/12 13:00)
2014-08-26 01:15 | 77218 | 12.51 | 10.8 | 0.171 | 0.275 | 0.446 | 0.078 | 0.055669 | 10.87 | 27.65 | 5.202 | Questionable pressure sensor data; Used pressure offset of 0.079 to recalculate 'Stream_m_Avg' -> the offset of 0.275 was measured at the new location of the probe, but we want depth at the original location , which is the metal pole in the stream (calculated 0.079 by subtracting 'Lvl_m_Avg' value at 9/8/12 13:15 from "Stream_m_Avg' at 9/8/12 13:00)
2014-08-26 01:30 | 77219 | 12.51 | 10.77 | 0.166 | 0.275 | 0.441 | 0.078 | 0.055575 | 10.84 | 27.61 | 5.201 | Questionable pressure sensor data; Used pressure offset of 0.079 to recalculate 'Stream_m_Avg' -> the offset of 0.275 was measured at the new location of the probe, but we want depth at the original location , which is the metal pole in the stream (calculated 0.079 by subtracting 'Lvl_m_Avg' value at 9/8/12 13:15 from "Stream_m_Avg' at 9/8/12 13:00)
2014-08-26 01:45 | 77220 | 12.51 | 10.74 | 0.163 | 0.275 | 0.438 | 0.077 | 0.055492 | 10.81 | 27.68 | 5.205 | Questionable pressure sensor data; Used pressure offset of 0.079 to recalculate 'Stream_m_Avg' -> the offset of 0.275 was measured at the new location of the probe, but we want depth at the original location , which is the metal pole in the stream (calculated 0.079 by subtracting 'Lvl_m_Avg' value at 9/8/12 13:15 from "Stream_m_Avg' at 9/8/12 13:00)
2014-08-26 02:00 | 77221 | 12.54 | 10.7 | 0.162 | 0.275 | 0.437 | 0.077 | 0.055438 | 10.78 | 27.75 | 5.219 | Questionable pressure sensor data; Used pressure offset of 0.079 to recalculate 'Stream_m_Avg' -> the offset of 0.275 was measured at the new location of the probe, but we want depth at the original location , which is the metal pole in the stream (calculated 0.079 by subtracting 'Lvl_m_Avg' value at 9/8/12 13:15 from "Stream_m_Avg' at 9/8/12 13:00)
2014-08-26 02:15 | 77222 | 12.5 | 10.67 | 0.163 | 0.275 | 0.438 | 0.077 | 0.055366 | 10.74 | 27.79 | 5.227 | Questionable pressure sensor data; Used pressure offset of 0.079 to recalculate 'Stream_m_Avg' -> the offset of 0.275 was measured at the new location of the probe, but we want depth at the original location , which is the metal pole in the stream (calculated 0.079 by subtracting 'Lvl_m_Avg' value at 9/8/12 13:15 from "Stream_m_Avg' at 9/8/12 13:00)
2014-08-26 02:30 | 77223 | 12.5 | 10.63 | 0.161 | 0.275 | 0.436 | 0.077 | 0.055289 | 10.7 | 27.75 | 5.224 | Questionable pressure sensor data; Used pressure offset of 0.079 to recalculate 'Stream_m_Avg' -> the offset of 0.275 was measured at the new location of the probe, but we want depth at the original location , which is the metal pole in the stream (calculated 0.079 by subtracting 'Lvl_m_Avg' value at 9/8/12 13:15 from "Stream_m_Avg' at 9/8/12 13:00)
2014-08-26 02:45 | 77224 | 12.49 | 10.59 | 0.159 | 0.275 | 0.434 | 0.077 | 0.055197 | 10.66 | 27.82 | 5.229 | Questionable pressure sensor data; Used pressure offset of 0.079 to recalculate 'Stream_m_Avg' -> the offset of 0.275 was measured at the new location of the probe, but we want depth at the original location , which is the metal pole in the stream (calculated 0.079 by subtracting 'Lvl_m_Avg' value at 9/8/12 13:15 from "Stream_m_Avg' at 9/8/12 13:00)
2014-08-26 03:00 | 77225 | 12.51 | 10.56 | 0.158 | 0.275 | 0.433 | 0.077 | 0.055147 | 10.63 | 27.89 | 5.24 | Questionable pressure sensor data; Used pressure offset of 0.079 to recalculate 'Stream_m_Avg' -> the offset of 0.275 was measured at the new location of the probe, but we want depth at the original location , which is the metal pole in the stream (calculated 0.079 by subtracting 'Lvl_m_Avg' value at 9/8/12 13:15 from "Stream_m_Avg' at 9/8/12 13:00)
2014-08-26 03:15 | 77226 | 12.48 | 10.52 | 0.159 | 0.275 | 0.434 | 0.077 | 0.055075 | 10.58 | 27.89 | 5.245 | Questionable pressure sensor data; Used pressure offset of 0.079 to recalculate 'Stream_m_Avg' -> the offset of 0.275 was measured at the new location of the probe, but we want depth at the original location , which is the metal pole in the stream (calculated 0.079 by subtracting 'Lvl_m_Avg' value at 9/8/12 13:15 from "Stream_m_Avg' at 9/8/12 13:00)
2014-08-26 03:30 | 77227 | 12.5 | 10.47 | 0.159 | 0.275 | 0.434 | 0.077 | 0.055003 | 10.53 | 27.89 | 5.24 | Questionable pressure sensor data; Used pressure offset of 0.079 to recalculate 'Stream_m_Avg' -> the offset of 0.275 was measured at the new location of the probe, but we want depth at the original location , which is the metal pole in the stream (calculated 0.079 by subtracting 'Lvl_m_Avg' value at 9/8/12 13:15 from "Stream_m_Avg' at 9/8/12 13:00)
2014-08-26 03:45 | 77228 | 12.47 | 10.43 | 0.158 | 0.275 | 0.433 | 0.077 | 0.054931 | 10.49 | 27.89 | 5.249 | Questionable pressure sensor data; Used pressure offset of 0.079 to recalculate 'Stream_m_Avg' -> the offset of 0.275 was measured at the new location of the probe, but we want depth at the original location , which is the metal pole in the stream (calculated 0.079 by subtracting 'Lvl_m_Avg' value at 9/8/12 13:15 from "Stream_m_Avg' at 9/8/12 13:00)
2014-08-26 04:00 | 77229 | 12.5 | 10.38 | 0.159 | 0.275 | 0.434 | 0.077 | 0.054846 | 10.45 | 27.96 | 5.254 | Questionable pressure sensor data; Used pressure offset of 0.079 to recalculate 'Stream_m_Avg' -> the offset of 0.275 was measured at the new location of the probe, but we want depth at the original location , which is the metal pole in the stream (calculated 0.079 by subtracting 'Lvl_m_Avg' value at 9/8/12 13:15 from "Stream_m_Avg' at 9/8/12 13:00)
2014-08-26 04:15 | 77230 | 12.46 | 10.34 | 0.161 | 0.275 | 0.436 | 0.077 | 0.054819 | 10.39 | 27.93 | 5.26 | Questionable pressure sensor data; Used pressure offset of 0.079 to recalculate 'Stream_m_Avg' -> the offset of 0.275 was measured at the new location of the probe, but we want depth at the original location , which is the metal pole in the stream (calculated 0.079 by subtracting 'Lvl_m_Avg' value at 9/8/12 13:15 from "Stream_m_Avg' at 9/8/12 13:00)
2014-08-26 04:30 | 77231 | 12.49 | 10.29 | 0.162 | 0.275 | 0.437 | 0.078 | 0.054816 | 10.35 | 27.96 | 5.259 | Questionable pressure sensor data; Used pressure offset of 0.079 to recalculate 'Stream_m_Avg' -> the offset of 0.275 was measured at the new location of the probe, but we want depth at the original location , which is the metal pole in the stream (calculated 0.079 by subtracting 'Lvl_m_Avg' value at 9/8/12 13:15 from "Stream_m_Avg' at 9/8/12 13:00)
2014-08-26 04:45 | 77232 | 12.45 | 10.25 | 0.162 | 0.275 | 0.437 | 0.078 | 0.054738 | 10.31 | 27.96 | 5.26 | Questionable pressure sensor data; Used pressure offset of 0.079 to recalculate 'Stream_m_Avg' -> the offset of 0.275 was measured at the new location of the probe, but we want depth at the original location , which is the metal pole in the stream (calculated 0.079 by subtracting 'Lvl_m_Avg' value at 9/8/12 13:15 from "Stream_m_Avg' at 9/8/12 13:00)
2014-08-26 05:00 | 77233 | 12.48 | 10.21 | 0.161 | 0.275 | 0.436 | 0.078 | 0.054658 | 10.26 | 28.03 | 5.265 | Questionable pressure sensor data; Used pressure offset of 0.079 to recalculate 'Stream_m_Avg' -> the offset of 0.275 was measured at the new location of the probe, but we want depth at the original location , which is the metal pole in the stream (calculated 0.079 by subtracting 'Lvl_m_Avg' value at 9/8/12 13:15 from "Stream_m_Avg' at 9/8/12 13:00)
2014-08-26 05:15 | 77234 | 12.44 | 10.17 | 0.16 | 0.275 | 0.435 | 0.077 | 0.054582 | 10.22 | 28.03 | 5.275 | Questionable pressure sensor data; Used pressure offset of 0.079 to recalculate 'Stream_m_Avg' -> the offset of 0.275 was measured at the new location of the probe, but we want depth at the original location , which is the metal pole in the stream (calculated 0.079 by subtracting 'Lvl_m_Avg' value at 9/8/12 13:15 from "Stream_m_Avg' at 9/8/12 13:00)
2014-08-26 05:30 | 77235 | 12.45 | 10.13 | 0.159 | 0.275 | 0.434 | 0.077 | 0.054467 | 10.19 | 28 | 5.269 | Questionable pressure sensor data; Used pressure offset of 0.079 to recalculate 'Stream_m_Avg' -> the offset of 0.275 was measured at the new location of the probe, but we want depth at the original location , which is the metal pole in the stream (calculated 0.079 by subtracting 'Lvl_m_Avg' value at 9/8/12 13:15 from "Stream_m_Avg' at 9/8/12 13:00)
2014-08-26 05:45 | 77236 | 12.43 | 10.09 | 0.158 | 0.275 | 0.433 | 0.077 | 0.054424 | 10.15 | 28 | 5.268 | Questionable pressure sensor data; Used pressure offset of 0.079 to recalculate 'Stream_m_Avg' -> the offset of 0.275 was measured at the new location of the probe, but we want depth at the original location , which is the metal pole in the stream (calculated 0.079 by subtracting 'Lvl_m_Avg' value at 9/8/12 13:15 from "Stream_m_Avg' at 9/8/12 13:00)
2014-08-26 06:00 | 77237 | 12.43 | 10.05 | 0.158 | 0.275 | 0.433 | 0.078 | 0.05442 | 10.11 | 28.03 | 5.276 | Questionable pressure sensor data; Used pressure offset of 0.079 to recalculate 'Stream_m_Avg' -> the offset of 0.275 was measured at the new location of the probe, but we want depth at the original location , which is the metal pole in the stream (calculated 0.079 by subtracting 'Lvl_m_Avg' value at 9/8/12 13:15 from "Stream_m_Avg' at 9/8/12 13:00)
2014-08-26 06:15 | 77238 | 12.43 | 10.01 | 0.157 | 0.275 | 0.432 | 0.078 | 0.0544 | 10.07 | 28.06 | 5.28 | Questionable pressure sensor data; Used pressure offset of 0.079 to recalculate 'Stream_m_Avg' -> the offset of 0.275 was measured at the new location of the probe, but we want depth at the original location , which is the metal pole in the stream (calculated 0.079 by subtracting 'Lvl_m_Avg' value at 9/8/12 13:15 from "Stream_m_Avg' at 9/8/12 13:00)
2014-08-26 06:30 | 77239 | 12.42 | 9.98 | 0.155 | 0.275 | 0.43 | 0.078 | 0.054407 | 10.04 | 28.1 | 5.287 | Questionable pressure sensor data; Used pressure offset of 0.079 to recalculate 'Stream_m_Avg' -> the offset of 0.275 was measured at the new location of the probe, but we want depth at the original location , which is the metal pole in the stream (calculated 0.079 by subtracting 'Lvl_m_Avg' value at 9/8/12 13:15 from "Stream_m_Avg' at 9/8/12 13:00)
2014-08-26 06:45 | 77240 | 12.47 | 9.94 | 0.153 | 0.275 | 0.428 | 0.078 | 0.054351 | 10.01 | 28.1 | 5.289 | Questionable pressure sensor data; Used pressure offset of 0.079 to recalculate 'Stream_m_Avg' -> the offset of 0.275 was measured at the new location of the probe, but we want depth at the original location , which is the metal pole in the stream (calculated 0.079 by subtracting 'Lvl_m_Avg' value at 9/8/12 13:15 from "Stream_m_Avg' at 9/8/12 13:00)
2014-08-26 07:00 | 77241 | 12.46 | 9.91 | 0.15 | 0.275 | 0.425 | 0.078 | 0.054305 | 9.98 | 28.1 | 5.288 | Questionable pressure sensor data; Used pressure offset of 0.079 to recalculate 'Stream_m_Avg' -> the offset of 0.275 was measured at the new location of the probe, but we want depth at the original location , which is the metal pole in the stream (calculated 0.079 by subtracting 'Lvl_m_Avg' value at 9/8/12 13:15 from "Stream_m_Avg' at 9/8/12 13:00)
2014-08-26 07:15 | 77242 | 12.52 | 9.88 | 0.146 | 0.275 | 0.421 | 0.078 | 0.054263 | 9.95 | 28.13 | 5.29 | Questionable pressure sensor data; Used pressure offset of 0.079 to recalculate 'Stream_m_Avg' -> the offset of 0.275 was measured at the new location of the probe, but we want depth at the original location , which is the metal pole in the stream (calculated 0.079 by subtracting 'Lvl_m_Avg' value at 9/8/12 13:15 from "Stream_m_Avg' at 9/8/12 13:00)
2014-08-26 07:30 | 77243 | 12.51 | 9.86 | 0.141 | 0.275 | 0.416 | 0.078 | 0.05423 | 9.94 | 28.13 | 5.298 | Questionable pressure sensor data; Used pressure offset of 0.079 to recalculate 'Stream_m_Avg' -> the offset of 0.275 was measured at the new location of the probe, but we want depth at the original location , which is the metal pole in the stream (calculated 0.079 by subtracting 'Lvl_m_Avg' value at 9/8/12 13:15 from "Stream_m_Avg' at 9/8/12 13:00)
2014-08-26 07:45 | 77244 | 12.6 | 9.84 | 0.135 | 0.275 | 0.41 | 0.078 | 0.054169 | 9.91 | 28.13 | 5.295 | Questionable pressure sensor data; Used pressure offset of 0.079 to recalculate 'Stream_m_Avg' -> the offset of 0.275 was measured at the new location of the probe, but we want depth at the original location , which is the metal pole in the stream (calculated 0.079 by subtracting 'Lvl_m_Avg' value at 9/8/12 13:15 from "Stream_m_Avg' at 9/8/12 13:00)
2014-08-26 08:00 | 77245 | 12.85 | 9.83 | 0.124 | 0.275 | 0.399 | 0.078 | 0.05421 | 9.91 | 28.16 | 5.3 | Questionable pressure sensor data; Used pressure offset of 0.079 to recalculate 'Stream_m_Avg' -> the offset of 0.275 was measured at the new location of the probe, but we want depth at the original location , which is the metal pole in the stream (calculated 0.079 by subtracting 'Lvl_m_Avg' value at 9/8/12 13:15 from "Stream_m_Avg' at 9/8/12 13:00)
2014-08-26 08:15 | 77246 | 13.06 | 9.82 | 0.112 | 0.275 | 0.387 | 0.078 | 0.054253 | 9.9 | 28.13 | 5.299 | Questionable pressure sensor data; Used pressure offset of 0.079 to recalculate 'Stream_m_Avg' -> the offset of 0.275 was measured at the new location of the probe, but we want depth at the original location , which is the metal pole in the stream (calculated 0.079 by subtracting 'Lvl_m_Avg' value at 9/8/12 13:15 from "Stream_m_Avg' at 9/8/12 13:00)
2014-08-26 08:30 | 77247 | 13.26 | 9.82 | 0.098 | 0.275 | 0.373 | 0.078 | 0.05429 | 9.91 | 28.16 | 5.295 | Questionable pressure sensor data; Used pressure offset of 0.079 to recalculate 'Stream_m_Avg' -> the offset of 0.275 was measured at the new location of the probe, but we want depth at the original location , which is the metal pole in the stream (calculated 0.079 by subtracting 'Lvl_m_Avg' value at 9/8/12 13:15 from "Stream_m_Avg' at 9/8/12 13:00)
2014-08-26 08:45 | 77248 | 13.38 | 9.83 | 0.084 | 0.275 | 0.359 | 0.078 | 0.054367 | 9.92 | 28.13 | 5.296 | Questionable pressure sensor data; Used pressure offset of 0.079 to recalculate 'Stream_m_Avg' -> the offset of 0.275 was measured at the new location of the probe, but we want depth at the original location , which is the metal pole in the stream (calculated 0.079 by subtracting 'Lvl_m_Avg' value at 9/8/12 13:15 from "Stream_m_Avg' at 9/8/12 13:00)
2014-08-26 09:00 | 77249 | 13.37 | 9.85 | 0.074 | 0.275 | 0.349 | 0.078 | 0.054438 | 9.94 | 28.1 | 5.296 | Questionable pressure sensor data; Used pressure offset of 0.079 to recalculate 'Stream_m_Avg' -> the offset of 0.275 was measured at the new location of the probe, but we want depth at the original location , which is the metal pole in the stream (calculated 0.079 by subtracting 'Lvl_m_Avg' value at 9/8/12 13:15 from "Stream_m_Avg' at 9/8/12 13:00)
2014-08-26 09:15 | 77250 | 13.36 | 9.88 | 0.062 | 0.275 | 0.337 | 0.078 | 0.054579 | 9.98 | 28.16 | 5.301 | Questionable pressure sensor data; Used pressure offset of 0.079 to recalculate 'Stream_m_Avg' -> the offset of 0.275 was measured at the new location of the probe, but we want depth at the original location , which is the metal pole in the stream (calculated 0.079 by subtracting 'Lvl_m_Avg' value at 9/8/12 13:15 from "Stream_m_Avg' at 9/8/12 13:00)
2014-08-26 09:30 | 77251 | 13.36 | 9.92 | 0.051 | 0.275 | 0.326 | 0.078 | 0.05472 | 10.03 | 28.19 | 5.302 | Questionable pressure sensor data; Used pressure offset of 0.079 to recalculate 'Stream_m_Avg' -> the offset of 0.275 was measured at the new location of the probe, but we want depth at the original location , which is the metal pole in the stream (calculated 0.079 by subtracting 'Lvl_m_Avg' value at 9/8/12 13:15 from "Stream_m_Avg' at 9/8/12 13:00)
2014-08-26 09:45 | 77252 | 13.32 | 9.97 | 0.04 | 0.275 | 0.315 | 0.078 | 0.054847 | 10.07 | 28.16 | 5.3 | Questionable pressure sensor data; Used pressure offset of 0.079 to recalculate 'Stream_m_Avg' -> the offset of 0.275 was measured at the new location of the probe, but we want depth at the original location , which is the metal pole in the stream (calculated 0.079 by subtracting 'Lvl_m_Avg' value at 9/8/12 13:15 from "Stream_m_Avg' at 9/8/12 13:00)
2014-08-26 10:00 | 77253 | 13.35 | 10.02 | 0.029 | 0.275 | 0.304 | 0.078 | 0.05498 | 10.14 | 28.09 | 5.296 | Questionable pressure sensor data; Used pressure offset of 0.079 to recalculate 'Stream_m_Avg' -> the offset of 0.275 was measured at the new location of the probe, but we want depth at the original location , which is the metal pole in the stream (calculated 0.079 by subtracting 'Lvl_m_Avg' value at 9/8/12 13:15 from "Stream_m_Avg' at 9/8/12 13:00)
2014-08-26 10:15 | 77254 | 13.3 | 10.09 | 0.017 | 0.275 | 0.292 | 0.078 | 0.055086 | 10.22 | 28.12 | 5.289 | Questionable pressure sensor data; Used pressure offset of 0.079 to recalculate 'Stream_m_Avg' -> the offset of 0.275 was measured at the new location of the probe, but we want depth at the original location , which is the metal pole in the stream (calculated 0.079 by subtracting 'Lvl_m_Avg' value at 9/8/12 13:15 from "Stream_m_Avg' at 9/8/12 13:00)
2014-08-26 10:30 | 77255 | 13.32 | 10.17 | 0.004 | 0.275 | 0.279 | 0.078 | 0.055199 | 10.31 | 28.05 | 5.285 | Questionable pressure sensor data; Used pressure offset of 0.079 to recalculate 'Stream_m_Avg' -> the offset of 0.275 was measured at the new location of the probe, but we want depth at the original location , which is the metal pole in the stream (calculated 0.079 by subtracting 'Lvl_m_Avg' value at 9/8/12 13:15 from "Stream_m_Avg' at 9/8/12 13:00)
2014-08-26 10:45 | 77256 | 13.26 | 10.27 | -0.008 | 0.275 | 0.267 | 0.078 | 0.055283 | 10.43 | 28.05 | 5.288 | Questionable pressure sensor data; Used pressure offset of 0.079 to recalculate 'Stream_m_Avg' -> the offset of 0.275 was measured at the new location of the probe, but we want depth at the original location , which is the metal pole in the stream (calculated 0.079 by subtracting 'Lvl_m_Avg' value at 9/8/12 13:15 from "Stream_m_Avg' at 9/8/12 13:00)
2014-08-26 11:00 | 77257 | 13.28 | 10.39 | -0.016 | 0.275 | 0.259 | 0.078 | 0.055427 | 10.55 | 28.02 | 5.274 | Questionable pressure sensor data; Used pressure offset of 0.079 to recalculate 'Stream_m_Avg' -> the offset of 0.275 was measured at the new location of the probe, but we want depth at the original location , which is the metal pole in the stream (calculated 0.079 by subtracting 'Lvl_m_Avg' value at 9/8/12 13:15 from "Stream_m_Avg' at 9/8/12 13:00)
2014-08-26 11:15 | 77258 | 13.22 | 10.52 | -0.025 | 0.275 | 0.25 | 0.078 | 0.055611 | 10.69 | 28.02 | 5.274 | Questionable pressure sensor data; Used pressure offset of 0.079 to recalculate 'Stream_m_Avg' -> the offset of 0.275 was measured at the new location of the probe, but we want depth at the original location , which is the metal pole in the stream (calculated 0.079 by subtracting 'Lvl_m_Avg' value at 9/8/12 13:15 from "Stream_m_Avg' at 9/8/12 13:00)
2014-08-26 11:30 | 77259 | 13.24 | 10.67 | -0.035 | 0.275 | 0.24 | 0.078 | 0.055831 | 10.84 | 27.95 | 5.266 | Questionable pressure sensor data; Used pressure offset of 0.079 to recalculate 'Stream_m_Avg' -> the offset of 0.275 was measured at the new location of the probe, but we want depth at the original location , which is the metal pole in the stream (calculated 0.079 by subtracting 'Lvl_m_Avg' value at 9/8/12 13:15 from "Stream_m_Avg' at 9/8/12 13:00)
2014-08-26 11:45 | 77260 | 13.19 | 10.81 | -0.04 | 0.275 | 0.235 | 0.078 | 0.056048 | 10.98 | 27.95 | 5.259 | Questionable pressure sensor data; Used pressure offset of 0.079 to recalculate 'Stream_m_Avg' -> the offset of 0.275 was measured at the new location of the probe, but we want depth at the original location , which is the metal pole in the stream (calculated 0.079 by subtracting 'Lvl_m_Avg' value at 9/8/12 13:15 from "Stream_m_Avg' at 9/8/12 13:00)
2014-08-26 12:00 | 77261 | 13.21 | 10.95 | -0.047 | 0.275 | 0.228 | 0.078 | 0.056263 | 11.14 | 27.94 | 5.255 | Questionable pressure sensor data; Used pressure offset of 0.079 to recalculate 'Stream_m_Avg' -> the offset of 0.275 was measured at the new location of the probe, but we want depth at the original location , which is the metal pole in the stream (calculated 0.079 by subtracting 'Lvl_m_Avg' value at 9/8/12 13:15 from "Stream_m_Avg' at 9/8/12 13:00)
2014-08-26 12:15 | 77262 | 13.15 | 11.1 | -0.056 | 0.275 | 0.219 | 0.078 | 0.056493 | 11.29 | 27.84 | 5.25 | Questionable pressure sensor data; Used pressure offset of 0.079 to recalculate 'Stream_m_Avg' -> the offset of 0.275 was measured at the new location of the probe, but we want depth at the original location , which is the metal pole in the stream (calculated 0.079 by subtracting 'Lvl_m_Avg' value at 9/8/12 13:15 from "Stream_m_Avg' at 9/8/12 13:00)
2014-08-26 12:30 | 77263 | 13.17 | 11.25 | -0.064 | 0.275 | 0.211 | 0.078 | 0.056764 | 11.45 | 27.77 | 5.235 | Questionable pressure sensor data; Used pressure offset of 0.079 to recalculate 'Stream_m_Avg' -> the offset of 0.275 was measured at the new location of the probe, but we want depth at the original location , which is the metal pole in the stream (calculated 0.079 by subtracting 'Lvl_m_Avg' value at 9/8/12 13:15 from "Stream_m_Avg' at 9/8/12 13:00)
2014-08-26 12:45 | 77264 | 13.12 | 11.4 | -0.071 | 0.275 | 0.204 | 0.078 | 0.057076 | 11.6 | 27.74 | 5.226 | Questionable pressure sensor data; Used pressure offset of 0.079 to recalculate 'Stream_m_Avg' -> the offset of 0.275 was measured at the new location of the probe, but we want depth at the original location , which is the metal pole in the stream (calculated 0.079 by subtracting 'Lvl_m_Avg' value at 9/8/12 13:15 from "Stream_m_Avg' at 9/8/12 13:00)
2014-08-26 13:00 | 77265 | 13.13 | 11.55 | -0.087 | 0.275 | 0.188 | 0.078 | 0.057374 | 11.76 | 27.73 | 5.218 | Questionable pressure sensor data; Used pressure offset of 0.079 to recalculate 'Stream_m_Avg' -> the offset of 0.275 was measured at the new location of the probe, but we want depth at the original location , which is the metal pole in the stream (calculated 0.079 by subtracting 'Lvl_m_Avg' value at 9/8/12 13:15 from "Stream_m_Avg' at 9/8/12 13:00)
2014-08-26 13:15 | 77266 | 13.07 | 11.71 | -0.1 | 0.275 | 0.175 | 0.078 | 0.057655 | 11.91 | 27.66 | 5.217 | Questionable pressure sensor data; Used pressure offset of 0.079 to recalculate 'Stream_m_Avg' -> the offset of 0.275 was measured at the new location of the probe, but we want depth at the original location , which is the metal pole in the stream (calculated 0.079 by subtracting 'Lvl_m_Avg' value at 9/8/12 13:15 from "Stream_m_Avg' at 9/8/12 13:00)
2014-08-26 13:30 | 77267 | 13.08 | 11.86 | -0.111 | 0.275 | 0.164 | 0.078 | 0.057915 | 12.07 | 27.66 | 5.211 | Questionable pressure sensor data; Used pressure offset of 0.079 to recalculate 'Stream_m_Avg' -> the offset of 0.275 was measured at the new location of the probe, but we want depth at the original location , which is the metal pole in the stream (calculated 0.079 by subtracting 'Lvl_m_Avg' value at 9/8/12 13:15 from "Stream_m_Avg' at 9/8/12 13:00)
2014-08-26 13:45 | 77268 | 13.03 | 11.99 | -0.115 | 0.275 | 0.16 | 0.078 | 0.058142 | 12.2 | 27.63 | 5.206 | Questionable pressure sensor data; Used pressure offset of 0.079 to recalculate 'Stream_m_Avg' -> the offset of 0.275 was measured at the new location of the probe, but we want depth at the original location , which is the metal pole in the stream (calculated 0.079 by subtracting 'Lvl_m_Avg' value at 9/8/12 13:15 from "Stream_m_Avg' at 9/8/12 13:00)
2014-08-26 14:00 | 77269 | 13.04 | 12.11 | -0.121 | 0.275 | 0.154 | 0.078 | 0.058477 | 12.32 | 27.59 | 5.202 | Questionable pressure sensor data; Used pressure offset of 0.079 to recalculate 'Stream_m_Avg' -> the offset of 0.275 was measured at the new location of the probe, but we want depth at the original location , which is the metal pole in the stream (calculated 0.079 by subtracting 'Lvl_m_Avg' value at 9/8/12 13:15 from "Stream_m_Avg' at 9/8/12 13:00)
2014-08-26 14:15 | 77270 | 12.99 | 12.21 | -0.121 | 0.275 | 0.154 | 0.079 | 0.058823 | 12.42 | 27.59 | 5.194 | Questionable pressure sensor data; Used pressure offset of 0.079 to recalculate 'Stream_m_Avg' -> the offset of 0.275 was measured at the new location of the probe, but we want depth at the original location , which is the metal pole in the stream (calculated 0.079 by subtracting 'Lvl_m_Avg' value at 9/8/12 13:15 from "Stream_m_Avg' at 9/8/12 13:00)
2014-08-26 14:30 | 77271 | 13 | 12.31 | -0.117 | 0.275 | 0.158 | 0.079 | 0.059132 | 12.51 | 27.59 | 5.194 | Questionable pressure sensor data; Used pressure offset of 0.079 to recalculate 'Stream_m_Avg' -> the offset of 0.275 was measured at the new location of the probe, but we want depth at the original location , which is the metal pole in the stream (calculated 0.079 by subtracting 'Lvl_m_Avg' value at 9/8/12 13:15 from "Stream_m_Avg' at 9/8/12 13:00)
2014-08-26 14:45 | 77272 | 12.95 | 12.4 | -0.115 | 0.275 | 0.16 | 0.079 | 0.059291 | 12.6 | 27.62 | 5.191 | Questionable pressure sensor data; Used pressure offset of 0.079 to recalculate 'Stream_m_Avg' -> the offset of 0.275 was measured at the new location of the probe, but we want depth at the original location , which is the metal pole in the stream (calculated 0.079 by subtracting 'Lvl_m_Avg' value at 9/8/12 13:15 from "Stream_m_Avg' at 9/8/12 13:00)
2014-08-26 15:00 | 77273 | 12.94 | 12.47 | -0.103 | 0.275 | 0.172 | 0.079 | 0.059192 | 12.67 | 27.58 | 5.195 | Questionable pressure sensor data; Used pressure offset of 0.079 to recalculate 'Stream_m_Avg' -> the offset of 0.275 was measured at the new location of the probe, but we want depth at the original location , which is the metal pole in the stream (calculated 0.079 by subtracting 'Lvl_m_Avg' value at 9/8/12 13:15 from "Stream_m_Avg' at 9/8/12 13:00)
2014-08-26 15:15 | 77274 | 12.94 | 12.54 | -0.091 | 0.275 | 0.184 | 0.078 | 0.05911 | 12.73 | 27.51 | 5.189 | Questionable pressure sensor data; Used pressure offset of 0.079 to recalculate 'Stream_m_Avg' -> the offset of 0.275 was measured at the new location of the probe, but we want depth at the original location , which is the metal pole in the stream (calculated 0.079 by subtracting 'Lvl_m_Avg' value at 9/8/12 13:15 from "Stream_m_Avg' at 9/8/12 13:00)
2014-08-26 15:30 | 77275 | 12.92 | 12.59 | -0.079 | 0.275 | 0.196 | 0.078 | 0.059148 | 12.78 | 27.51 | 5.179 | Questionable pressure sensor data; Used pressure offset of 0.079 to recalculate 'Stream_m_Avg' -> the offset of 0.275 was measured at the new location of the probe, but we want depth at the original location , which is the metal pole in the stream (calculated 0.079 by subtracting 'Lvl_m_Avg' value at 9/8/12 13:15 from "Stream_m_Avg' at 9/8/12 13:00)
2014-08-26 15:45 | 77276 | 12.94 | 12.63 | -0.061 | 0.275 | 0.214 | 0.078 | 0.059175 | 12.81 | 27.48 | 5.174 | Questionable pressure sensor data; Used pressure offset of 0.079 to recalculate 'Stream_m_Avg' -> the offset of 0.275 was measured at the new location of the probe, but we want depth at the original location , which is the metal pole in the stream (calculated 0.079 by subtracting 'Lvl_m_Avg' value at 9/8/12 13:15 from "Stream_m_Avg' at 9/8/12 13:00)
2014-08-26 16:00 | 77277 | 12.92 | 12.65 | -0.042 | 0.275 | 0.233 | 0.078 | 0.059192 | 12.82 | 27.48 | 5.169 | Questionable pressure sensor data; Used pressure offset of 0.079 to recalculate 'Stream_m_Avg' -> the offset of 0.275 was measured at the new location of the probe, but we want depth at the original location , which is the metal pole in the stream (calculated 0.079 by subtracting 'Lvl_m_Avg' value at 9/8/12 13:15 from "Stream_m_Avg' at 9/8/12 13:00)
2014-08-26 16:15 | 77278 | 12.95 | 12.66 | -0.022 | 0.275 | 0.253 | 0.078 | 0.059195 | 12.81 | 27.45 | 5.168 | Questionable pressure sensor data; Used pressure offset of 0.079 to recalculate 'Stream_m_Avg' -> the offset of 0.275 was measured at the new location of the probe, but we want depth at the original location , which is the metal pole in the stream (calculated 0.079 by subtracting 'Lvl_m_Avg' value at 9/8/12 13:15 from "Stream_m_Avg' at 9/8/12 13:00)
2014-08-26 16:30 | 77279 | 12.92 | 12.66 | -0.003 | 0.275 | 0.272 | 0.078 | 0.059189 | 12.8 | 27.45 | 5.166 | Questionable pressure sensor data; Used pressure offset of 0.079 to recalculate 'Stream_m_Avg' -> the offset of 0.275 was measured at the new location of the probe, but we want depth at the original location , which is the metal pole in the stream (calculated 0.079 by subtracting 'Lvl_m_Avg' value at 9/8/12 13:15 from "Stream_m_Avg' at 9/8/12 13:00)
2014-08-26 16:45 | 77280 | 12.93 | 12.65 | 0.021 | 0.275 | 0.296 | 0.078 | 0.059183 | 12.79 | 27.45 | 5.167 | Questionable pressure sensor data; Used pressure offset of 0.079 to recalculate 'Stream_m_Avg' -> the offset of 0.275 was measured at the new location of the probe, but we want depth at the original location , which is the metal pole in the stream (calculated 0.079 by subtracting 'Lvl_m_Avg' value at 9/8/12 13:15 from "Stream_m_Avg' at 9/8/12 13:00)
2014-08-26 17:00 | 77281 | 12.93 | 12.63 | 0.041 | 0.275 | 0.316 | 0.078 | 0.059204 | 12.76 | 27.45 | 5.16 | Questionable pressure sensor data; Used pressure offset of 0.079 to recalculate 'Stream_m_Avg' -> the offset of 0.275 was measured at the new location of the probe, but we want depth at the original location , which is the metal pole in the stream (calculated 0.079 by subtracting 'Lvl_m_Avg' value at 9/8/12 13:15 from "Stream_m_Avg' at 9/8/12 13:00)
2014-08-26 17:15 | 77282 | 12.93 | 12.6 | 0.07 | 0.275 | 0.345 | 0.078 | 0.05919 | 12.72 | 27.41 | 5.16 | Questionable pressure sensor data; Used pressure offset of 0.079 to recalculate 'Stream_m_Avg' -> the offset of 0.275 was measured at the new location of the probe, but we want depth at the original location , which is the metal pole in the stream (calculated 0.079 by subtracting 'Lvl_m_Avg' value at 9/8/12 13:15 from "Stream_m_Avg' at 9/8/12 13:00)
2014-08-26 17:30 | 77283 | 12.98 | 12.55 | 0.109 | 0.275 | 0.384 | 0.079 | 0.059154 | 12.67 | 27.41 | 5.158 | Questionable pressure sensor data; Used pressure offset of 0.079 to recalculate 'Stream_m_Avg' -> the offset of 0.275 was measured at the new location of the probe, but we want depth at the original location , which is the metal pole in the stream (calculated 0.079 by subtracting 'Lvl_m_Avg' value at 9/8/12 13:15 from "Stream_m_Avg' at 9/8/12 13:00)
2014-08-26 17:45 | 77284 | 12.96 | 12.48 | 0.147 | 0.275 | 0.422 | 0.079 | 0.059117 | 12.59 | 27.35 | 5.153 | Questionable pressure sensor data; Used pressure offset of 0.079 to recalculate 'Stream_m_Avg' -> the offset of 0.275 was measured at the new location of the probe, but we want depth at the original location , which is the metal pole in the stream (calculated 0.079 by subtracting 'Lvl_m_Avg' value at 9/8/12 13:15 from "Stream_m_Avg' at 9/8/12 13:00)
2014-08-26 18:00 | 77285 | 12.97 | 12.4 | 0.199 | 0.275 | 0.474 | 0.079 | 0.05902 | 12.49 | 27.39 | 5.153 | Questionable pressure sensor data; Used pressure offset of 0.079 to recalculate 'Stream_m_Avg' -> the offset of 0.275 was measured at the new location of the probe, but we want depth at the original location , which is the metal pole in the stream (calculated 0.079 by subtracting 'Lvl_m_Avg' value at 9/8/12 13:15 from "Stream_m_Avg' at 9/8/12 13:00)
2014-08-26 18:15 | 77286 | 13.01 | 12.31 | 0.245 | 0.275 | 0.52 | 0.079 | 0.058962 | 12.38 | 27.42 | 5.153 | Questionable pressure sensor data; Used pressure offset of 0.079 to recalculate 'Stream_m_Avg' -> the offset of 0.275 was measured at the new location of the probe, but we want depth at the original location , which is the metal pole in the stream (calculated 0.079 by subtracting 'Lvl_m_Avg' value at 9/8/12 13:15 from "Stream_m_Avg' at 9/8/12 13:00)
2014-08-26 18:30 | 77287 | 13.06 | 12.22 | 0.269 | 0.275 | 0.544 | 0.079 | 0.058912 | 12.29 | 27.39 | 5.156 | Questionable pressure sensor data; Used pressure offset of 0.079 to recalculate 'Stream_m_Avg' -> the offset of 0.275 was measured at the new location of the probe, but we want depth at the original location , which is the metal pole in the stream (calculated 0.079 by subtracting 'Lvl_m_Avg' value at 9/8/12 13:15 from "Stream_m_Avg' at 9/8/12 13:00)
2014-08-26 18:45 | 77288 | 13.12 | 12.14 | 0.29 | 0.275 | 0.565 | 0.079 | 0.058828 | 12.21 | 27.39 | 5.155 | Questionable pressure sensor data; Used pressure offset of 0.079 to recalculate 'Stream_m_Avg' -> the offset of 0.275 was measured at the new location of the probe, but we want depth at the original location , which is the metal pole in the stream (calculated 0.079 by subtracting 'Lvl_m_Avg' value at 9/8/12 13:15 from "Stream_m_Avg' at 9/8/12 13:00)
2014-08-26 19:00 | 77289 | 12.98 | 12.06 | 0.307 | 0.275 | 0.582 | 0.079 | 0.058733 | 12.14 | 27.46 | 5.161 | Questionable pressure sensor data; Used pressure offset of 0.079 to recalculate 'Stream_m_Avg' -> the offset of 0.275 was measured at the new location of the probe, but we want depth at the original location , which is the metal pole in the stream (calculated 0.079 by subtracting 'Lvl_m_Avg' value at 9/8/12 13:15 from "Stream_m_Avg' at 9/8/12 13:00)
2014-08-26 19:15 | 77290 | 12.81 | 11.99 | 0.322 | 0.275 | 0.597 | 0.079 | 0.058655 | 12.07 | 27.43 | 5.165 | Questionable pressure sensor data; Used pressure offset of 0.079 to recalculate 'Stream_m_Avg' -> the offset of 0.275 was measured at the new location of the probe, but we want depth at the original location , which is the metal pole in the stream (calculated 0.079 by subtracting 'Lvl_m_Avg' value at 9/8/12 13:15 from "Stream_m_Avg' at 9/8/12 13:00)
2014-08-26 19:30 | 77291 | 12.78 | 11.93 | 0.327 | 0.275 | 0.602 | 0.079 | 0.058624 | 12.01 | 27.4 | 5.16 | Questionable pressure sensor data; Used pressure offset of 0.079 to recalculate 'Stream_m_Avg' -> the offset of 0.275 was measured at the new location of the probe, but we want depth at the original location , which is the metal pole in the stream (calculated 0.079 by subtracting 'Lvl_m_Avg' value at 9/8/12 13:15 from "Stream_m_Avg' at 9/8/12 13:00)
2014-08-26 19:45 | 77292 | 12.72 | 11.87 | 0.325 | 0.275 | 0.6 | 0.079 | 0.058591 | 11.95 | 27.4 | 5.158 | Questionable pressure sensor data; Used pressure offset of 0.079 to recalculate 'Stream_m_Avg' -> the offset of 0.275 was measured at the new location of the probe, but we want depth at the original location , which is the metal pole in the stream (calculated 0.079 by subtracting 'Lvl_m_Avg' value at 9/8/12 13:15 from "Stream_m_Avg' at 9/8/12 13:00)
2014-08-26 20:00 | 77293 | 12.71 | 11.8 | 0.333 | 0.275 | 0.608 | 0.079 | 0.05862 | 11.88 | 27.44 | 5.158 | Questionable pressure sensor data; Used pressure offset of 0.079 to recalculate 'Stream_m_Avg' -> the offset of 0.275 was measured at the new location of the probe, but we want depth at the original location , which is the metal pole in the stream (calculated 0.079 by subtracting 'Lvl_m_Avg' value at 9/8/12 13:15 from "Stream_m_Avg' at 9/8/12 13:00)
2014-08-26 20:15 | 77294 | 12.66 | 11.74 | 0.343 | 0.275 | 0.618 | 0.08 | 0.058602 | 11.81 | 27.44 | 5.163 | Questionable pressure sensor data; Used pressure offset of 0.079 to recalculate 'Stream_m_Avg' -> the offset of 0.275 was measured at the new location of the probe, but we want depth at the original location , which is the metal pole in the stream (calculated 0.079 by subtracting 'Lvl_m_Avg' value at 9/8/12 13:15 from "Stream_m_Avg' at 9/8/12 13:00)
2014-08-26 20:30 | 77295 | 12.65 | 11.67 | 0.346 | 0.275 | 0.621 | 0.08 | 0.058594 | 11.75 | 27.47 | 5.17 | Questionable pressure sensor data; Used pressure offset of 0.079 to recalculate 'Stream_m_Avg' -> the offset of 0.275 was measured at the new location of the probe, but we want depth at the original location , which is the metal pole in the stream (calculated 0.079 by subtracting 'Lvl_m_Avg' value at 9/8/12 13:15 from "Stream_m_Avg' at 9/8/12 13:00)
2014-08-26 20:45 | 77296 | 12.65 | 11.61 | 0.343 | 0.275 | 0.618 | 0.08 | 0.058525 | 11.69 | 27.47 | 5.171 | Questionable pressure sensor data; Used pressure offset of 0.079 to recalculate 'Stream_m_Avg' -> the offset of 0.275 was measured at the new location of the probe, but we want depth at the original location , which is the metal pole in the stream (calculated 0.079 by subtracting 'Lvl_m_Avg' value at 9/8/12 13:15 from "Stream_m_Avg' at 9/8/12 13:00)
2014-08-26 21:00 | 77297 | 12.63 | 11.56 | 0.335 | 0.275 | 0.61 | 0.08 | 0.058457 | 11.64 | 27.47 | 5.172 | Questionable pressure sensor data; Used pressure offset of 0.079 to recalculate 'Stream_m_Avg' -> the offset of 0.275 was measured at the new location of the probe, but we want depth at the original location , which is the metal pole in the stream (calculated 0.079 by subtracting 'Lvl_m_Avg' value at 9/8/12 13:15 from "Stream_m_Avg' at 9/8/12 13:00)
2014-08-26 21:15 | 77298 | 12.65 | 11.51 | 0.328 | 0.275 | 0.603 | 0.08 | 0.058489 | 11.58 | 27.47 | 5.172 | Questionable pressure sensor data; Used pressure offset of 0.079 to recalculate 'Stream_m_Avg' -> the offset of 0.275 was measured at the new location of the probe, but we want depth at the original location , which is the metal pole in the stream (calculated 0.079 by subtracting 'Lvl_m_Avg' value at 9/8/12 13:15 from "Stream_m_Avg' at 9/8/12 13:00)
2014-08-26 21:30 | 77299 | 12.6 | 11.46 | 0.315 | 0.275 | 0.59 | 0.08 | 0.058546 | 11.54 | 27.48 | 5.171 | Questionable pressure sensor data; Used pressure offset of 0.079 to recalculate 'Stream_m_Avg' -> the offset of 0.275 was measured at the new location of the probe, but we want depth at the original location , which is the metal pole in the stream (calculated 0.079 by subtracting 'Lvl_m_Avg' value at 9/8/12 13:15 from "Stream_m_Avg' at 9/8/12 13:00)
2014-08-26 21:45 | 77300 | 12.59 | 11.41 | 0.294 | 0.275 | 0.569 | 0.08 | 0.058609 | 11.49 | 27.48 | 5.172 | Questionable pressure sensor data; Used pressure offset of 0.079 to recalculate 'Stream_m_Avg' -> the offset of 0.275 was measured at the new location of the probe, but we want depth at the original location , which is the metal pole in the stream (calculated 0.079 by subtracting 'Lvl_m_Avg' value at 9/8/12 13:15 from "Stream_m_Avg' at 9/8/12 13:00)
2014-08-26 22:00 | 77301 | 12.59 | 11.37 | 0.276 | 0.275 | 0.551 | 0.081 | 0.058687 | 11.45 | 27.48 | 5.174 | Questionable pressure sensor data; Used pressure offset of 0.079 to recalculate 'Stream_m_Avg' -> the offset of 0.275 was measured at the new location of the probe, but we want depth at the original location , which is the metal pole in the stream (calculated 0.079 by subtracting 'Lvl_m_Avg' value at 9/8/12 13:15 from "Stream_m_Avg' at 9/8/12 13:00)
2014-08-26 22:15 | 77302 | 12.58 | 11.32 | 0.259 | 0.275 | 0.534 | 0.081 | 0.058738 | 11.41 | 27.54 | 5.176 | Questionable pressure sensor data; Used pressure offset of 0.079 to recalculate 'Stream_m_Avg' -> the offset of 0.275 was measured at the new location of the probe, but we want depth at the original location , which is the metal pole in the stream (calculated 0.079 by subtracting 'Lvl_m_Avg' value at 9/8/12 13:15 from "Stream_m_Avg' at 9/8/12 13:00)
2014-08-26 22:30 | 77303 | 12.6 | 11.28 | 0.249 | 0.275 | 0.524 | 0.081 | 0.058755 | 11.36 | 27.51 | 5.182 | Questionable pressure sensor data; Used pressure offset of 0.079 to recalculate 'Stream_m_Avg' -> the offset of 0.275 was measured at the new location of the probe, but we want depth at the original location , which is the metal pole in the stream (calculated 0.079 by subtracting 'Lvl_m_Avg' value at 9/8/12 13:15 from "Stream_m_Avg' at 9/8/12 13:00)
2014-08-26 22:45 | 77304 | 12.57 | 11.23 | 0.241 | 0.275 | 0.516 | 0.081 | 0.058734 | 11.32 | 27.58 | 5.181 | Questionable pressure sensor data; Used pressure offset of 0.079 to recalculate 'Stream_m_Avg' -> the offset of 0.275 was measured at the new location of the probe, but we want depth at the original location , which is the metal pole in the stream (calculated 0.079 by subtracting 'Lvl_m_Avg' value at 9/8/12 13:15 from "Stream_m_Avg' at 9/8/12 13:00)
2014-08-26 23:00 | 77305 | 12.55 | 11.19 | 0.234 | 0.275 | 0.509 | 0.081 | 0.058678 | 11.27 | 27.64 | 5.203 | Questionable pressure sensor data; Used pressure offset of 0.079 to recalculate 'Stream_m_Avg' -> the offset of 0.275 was measured at the new location of the probe, but we want depth at the original location , which is the metal pole in the stream (calculated 0.079 by subtracting 'Lvl_m_Avg' value at 9/8/12 13:15 from "Stream_m_Avg' at 9/8/12 13:00)
2014-08-26 23:15 | 77306 | 12.55 | 11.14 | 0.237 | 0.275 | 0.512 | 0.081 | 0.058669 | 11.22 | 27.68 | 5.209 | Questionable pressure sensor data; Used pressure offset of 0.079 to recalculate 'Stream_m_Avg' -> the offset of 0.275 was measured at the new location of the probe, but we want depth at the original location , which is the metal pole in the stream (calculated 0.079 by subtracting 'Lvl_m_Avg' value at 9/8/12 13:15 from "Stream_m_Avg' at 9/8/12 13:00)
2014-08-26 23:30 | 77307 | 12.54 | 11.09 | 0.237 | 0.275 | 0.512 | 0.081 | 0.05856 | 11.17 | 27.64 | 5.208 | Questionable pressure sensor data; Used pressure offset of 0.079 to recalculate 'Stream_m_Avg' -> the offset of 0.275 was measured at the new location of the probe, but we want depth at the original location , which is the metal pole in the stream (calculated 0.079 by subtracting 'Lvl_m_Avg' value at 9/8/12 13:15 from "Stream_m_Avg' at 9/8/12 13:00)
2014-08-26 23:45 | 77308 | 12.54 | 11.04 | 0.238 | 0.275 | 0.513 | 0.08 | 0.057911 | 11.12 | 27.65 | 5.204 | Questionable pressure sensor data; Used pressure offset of 0.079 to recalculate 'Stream_m_Avg' -> the offset of 0.275 was measured at the new location of the probe, but we want depth at the original location , which is the metal pole in the stream (calculated 0.079 by subtracting 'Lvl_m_Avg' value at 9/8/12 13:15 from "Stream_m_Avg' at 9/8/12 13:00)
2014-08-27 | 77309 | 12.52 | 10.99 | 0.233 | 0.275 | 0.508 | 0.08 | 0.057497 | 11.07 | 27.65 | 5.2 | Questionable pressure sensor data; Used pressure offset of 0.079 to recalculate 'Stream_m_Avg' -> the offset of 0.275 was measured at the new location of the probe, but we want depth at the original location , which is the metal pole in the stream (calculated 0.079 by subtracting 'Lvl_m_Avg' value at 9/8/12 13:15 from "Stream_m_Avg' at 9/8/12 13:00)
2014-08-27 00:15 | 77310 | 12.56 | 10.95 | 0.233 | 0.275 | 0.508 | 0.079 | 0.057199 | 11.03 | 27.65 | 5.205 | Questionable pressure sensor data; Used pressure offset of 0.079 to recalculate 'Stream_m_Avg' -> the offset of 0.275 was measured at the new location of the probe, but we want depth at the original location , which is the metal pole in the stream (calculated 0.079 by subtracting 'Lvl_m_Avg' value at 9/8/12 13:15 from "Stream_m_Avg' at 9/8/12 13:00)
2014-08-27 00:30 | 77311 | 12.52 | 10.9 | 0.233 | 0.275 | 0.508 | 0.079 | 0.056988 | 10.98 | 27.68 | 5.201 | Questionable pressure sensor data; Used pressure offset of 0.079 to recalculate 'Stream_m_Avg' -> the offset of 0.275 was measured at the new location of the probe, but we want depth at the original location , which is the metal pole in the stream (calculated 0.079 by subtracting 'Lvl_m_Avg' value at 9/8/12 13:15 from "Stream_m_Avg' at 9/8/12 13:00)
2014-08-27 00:45 | 77312 | 12.51 | 10.86 | 0.229 | 0.275 | 0.504 | 0.079 | 0.056803 | 10.94 | 27.65 | 5.201 | Questionable pressure sensor data; Used pressure offset of 0.079 to recalculate 'Stream_m_Avg' -> the offset of 0.275 was measured at the new location of the probe, but we want depth at the original location , which is the metal pole in the stream (calculated 0.079 by subtracting 'Lvl_m_Avg' value at 9/8/12 13:15 from "Stream_m_Avg' at 9/8/12 13:00)
2014-08-27 01:00 | 77313 | 12.51 | 10.82 | 0.228 | 0.275 | 0.503 | 0.079 | 0.056686 | 10.89 | 27.68 | 5.206 | Questionable pressure sensor data; Used pressure offset of 0.079 to recalculate 'Stream_m_Avg' -> the offset of 0.275 was measured at the new location of the probe, but we want depth at the original location , which is the metal pole in the stream (calculated 0.079 by subtracting 'Lvl_m_Avg' value at 9/8/12 13:15 from "Stream_m_Avg' at 9/8/12 13:00)
2014-08-27 01:15 | 77314 | 12.5 | 10.78 | 0.23 | 0.275 | 0.505 | 0.079 | 0.056562 | 10.84 | 27.68 | 5.21 | Questionable pressure sensor data; Used pressure offset of 0.079 to recalculate 'Stream_m_Avg' -> the offset of 0.275 was measured at the new location of the probe, but we want depth at the original location , which is the metal pole in the stream (calculated 0.079 by subtracting 'Lvl_m_Avg' value at 9/8/12 13:15 from "Stream_m_Avg' at 9/8/12 13:00)
2014-08-27 01:30 | 77315 | 12.53 | 10.73 | 0.231 | 0.275 | 0.506 | 0.079 | 0.056401 | 10.81 | 27.75 | 5.218 | Questionable pressure sensor data; Used pressure offset of 0.079 to recalculate 'Stream_m_Avg' -> the offset of 0.275 was measured at the new location of the probe, but we want depth at the original location , which is the metal pole in the stream (calculated 0.079 by subtracting 'Lvl_m_Avg' value at 9/8/12 13:15 from "Stream_m_Avg' at 9/8/12 13:00)
2014-08-27 01:45 | 77316 | 12.5 | 10.69 | 0.231 | 0.275 | 0.506 | 0.079 | 0.056226 | 10.76 | 27.75 | 5.222 | Questionable pressure sensor data; Used pressure offset of 0.079 to recalculate 'Stream_m_Avg' -> the offset of 0.275 was measured at the new location of the probe, but we want depth at the original location , which is the metal pole in the stream (calculated 0.079 by subtracting 'Lvl_m_Avg' value at 9/8/12 13:15 from "Stream_m_Avg' at 9/8/12 13:00)
2014-08-27 02:00 | 77317 | 12.52 | 10.64 | 0.23 | 0.275 | 0.505 | 0.079 | 0.056107 | 10.72 | 27.78 | 5.223 | Questionable pressure sensor data; Used pressure offset of 0.079 to recalculate 'Stream_m_Avg' -> the offset of 0.275 was measured at the new location of the probe, but we want depth at the original location , which is the metal pole in the stream (calculated 0.079 by subtracting 'Lvl_m_Avg' value at 9/8/12 13:15 from "Stream_m_Avg' at 9/8/12 13:00)
2014-08-27 02:15 | 77318 | 12.49 | 10.6 | 0.228 | 0.275 | 0.503 | 0.079 | 0.056044 | 10.68 | 27.75 | 5.224 | Questionable pressure sensor data; Used pressure offset of 0.079 to recalculate 'Stream_m_Avg' -> the offset of 0.275 was measured at the new location of the probe, but we want depth at the original location , which is the metal pole in the stream (calculated 0.079 by subtracting 'Lvl_m_Avg' value at 9/8/12 13:15 from "Stream_m_Avg' at 9/8/12 13:00)
2014-08-27 02:30 | 77319 | 12.51 | 10.56 | 0.227 | 0.275 | 0.502 | 0.078 | 0.05592 | 10.63 | 27.78 | 5.228 | Questionable pressure sensor data; Used pressure offset of 0.079 to recalculate 'Stream_m_Avg' -> the offset of 0.275 was measured at the new location of the probe, but we want depth at the original location , which is the metal pole in the stream (calculated 0.079 by subtracting 'Lvl_m_Avg' value at 9/8/12 13:15 from "Stream_m_Avg' at 9/8/12 13:00)
2014-08-27 02:45 | 77320 | 12.48 | 10.52 | 0.225 | 0.275 | 0.5 | 0.078 | 0.055846 | 10.59 | 27.82 | 5.231 | Questionable pressure sensor data; Used pressure offset of 0.079 to recalculate 'Stream_m_Avg' -> the offset of 0.275 was measured at the new location of the probe, but we want depth at the original location , which is the metal pole in the stream (calculated 0.079 by subtracting 'Lvl_m_Avg' value at 9/8/12 13:15 from "Stream_m_Avg' at 9/8/12 13:00)
2014-08-27 03:00 | 77321 | 12.47 | 10.48 | 0.224 | 0.275 | 0.499 | 0.078 | 0.0558 | 10.55 | 27.82 | 5.235 | Questionable pressure sensor data; Used pressure offset of 0.079 to recalculate 'Stream_m_Avg' -> the offset of 0.275 was measured at the new location of the probe, but we want depth at the original location , which is the metal pole in the stream (calculated 0.079 by subtracting 'Lvl_m_Avg' value at 9/8/12 13:15 from "Stream_m_Avg' at 9/8/12 13:00)
2014-08-27 03:15 | 77322 | 12.47 | 10.44 | 0.222 | 0.275 | 0.497 | 0.079 | 0.055766 | 10.5 | 27.82 | 5.238 | Questionable pressure sensor data; Used pressure offset of 0.079 to recalculate 'Stream_m_Avg' -> the offset of 0.275 was measured at the new location of the probe, but we want depth at the original location , which is the metal pole in the stream (calculated 0.079 by subtracting 'Lvl_m_Avg' value at 9/8/12 13:15 from "Stream_m_Avg' at 9/8/12 13:00)
2014-08-27 03:30 | 77323 | 12.46 | 10.4 | 0.219 | 0.275 | 0.494 | 0.079 | 0.055804 | 10.46 | 27.82 | 5.238 | Questionable pressure sensor data; Used pressure offset of 0.079 to recalculate 'Stream_m_Avg' -> the offset of 0.275 was measured at the new location of the probe, but we want depth at the original location , which is the metal pole in the stream (calculated 0.079 by subtracting 'Lvl_m_Avg' value at 9/8/12 13:15 from "Stream_m_Avg' at 9/8/12 13:00)
2014-08-27 03:45 | 77324 | 12.46 | 10.36 | 0.216 | 0.275 | 0.491 | 0.079 | 0.055864 | 10.43 | 27.83 | 5.237 | Questionable pressure sensor data; Used pressure offset of 0.079 to recalculate 'Stream_m_Avg' -> the offset of 0.275 was measured at the new location of the probe, but we want depth at the original location , which is the metal pole in the stream (calculated 0.079 by subtracting 'Lvl_m_Avg' value at 9/8/12 13:15 from "Stream_m_Avg' at 9/8/12 13:00)
2014-08-27 04:00 | 77325 | 12.46 | 10.32 | 0.213 | 0.275 | 0.488 | 0.079 | 0.056058 | 10.39 | 27.83 | 5.239 | Questionable pressure sensor data; Used pressure offset of 0.079 to recalculate 'Stream_m_Avg' -> the offset of 0.275 was measured at the new location of the probe, but we want depth at the original location , which is the metal pole in the stream (calculated 0.079 by subtracting 'Lvl_m_Avg' value at 9/8/12 13:15 from "Stream_m_Avg' at 9/8/12 13:00)
2014-08-27 04:15 | 77326 | 12.48 | 10.28 | 0.21 | 0.275 | 0.485 | 0.079 | 0.056108 | 10.34 | 27.89 | 5.243 | Questionable pressure sensor data; Used pressure offset of 0.079 to recalculate 'Stream_m_Avg' -> the offset of 0.275 was measured at the new location of the probe, but we want depth at the original location , which is the metal pole in the stream (calculated 0.079 by subtracting 'Lvl_m_Avg' value at 9/8/12 13:15 from "Stream_m_Avg' at 9/8/12 13:00)
2014-08-27 04:30 | 77327 | 12.45 | 10.24 | 0.208 | 0.275 | 0.484 | 0.079 | 0.056066 | 10.3 | 27.86 | 5.245 | Questionable pressure sensor data; Used pressure offset of 0.079 to recalculate 'Stream_m_Avg' -> the offset of 0.275 was measured at the new location of the probe, but we want depth at the original location , which is the metal pole in the stream (calculated 0.079 by subtracting 'Lvl_m_Avg' value at 9/8/12 13:15 from "Stream_m_Avg' at 9/8/12 13:00)
2014-08-27 04:45 | 77328 | 12.47 | 10.2 | 0.205 | 0.275 | 0.48 | 0.079 | 0.055975 | 10.27 | 27.93 | 5.249 | Questionable pressure sensor data; Used pressure offset of 0.079 to recalculate 'Stream_m_Avg' -> the offset of 0.275 was measured at the new location of the probe, but we want depth at the original location , which is the metal pole in the stream (calculated 0.079 by subtracting 'Lvl_m_Avg' value at 9/8/12 13:15 from "Stream_m_Avg' at 9/8/12 13:00)
2014-08-27 05:00 | 77329 | 12.44 | 10.17 | 0.202 | 0.275 | 0.477 | 0.079 | 0.0559 | 10.23 | 27.96 | 5.256 | Questionable pressure sensor data; Used pressure offset of 0.079 to recalculate 'Stream_m_Avg' -> the offset of 0.275 was measured at the new location of the probe, but we want depth at the original location , which is the metal pole in the stream (calculated 0.079 by subtracting 'Lvl_m_Avg' value at 9/8/12 13:15 from "Stream_m_Avg' at 9/8/12 13:00)
2014-08-27 05:15 | 77330 | 12.46 | 10.13 | 0.199 | 0.275 | 0.474 | 0.079 | 0.055841 | 10.19 | 27.96 | 5.256 | Questionable pressure sensor data; Used pressure offset of 0.079 to recalculate 'Stream_m_Avg' -> the offset of 0.275 was measured at the new location of the probe, but we want depth at the original location , which is the metal pole in the stream (calculated 0.079 by subtracting 'Lvl_m_Avg' value at 9/8/12 13:15 from "Stream_m_Avg' at 9/8/12 13:00)
2014-08-27 05:30 | 77331 | 12.44 | 10.1 | 0.195 | 0.275 | 0.47 | 0.079 | 0.055759 | 10.17 | 27.96 | 5.261 | Questionable pressure sensor data; Used pressure offset of 0.079 to recalculate 'Stream_m_Avg' -> the offset of 0.275 was measured at the new location of the probe, but we want depth at the original location , which is the metal pole in the stream (calculated 0.079 by subtracting 'Lvl_m_Avg' value at 9/8/12 13:15 from "Stream_m_Avg' at 9/8/12 13:00)
2014-08-27 05:45 | 77332 | 12.45 | 10.07 | 0.191 | 0.275 | 0.466 | 0.079 | 0.055685 | 10.13 | 27.93 | 5.256 | Questionable pressure sensor data; Used pressure offset of 0.079 to recalculate 'Stream_m_Avg' -> the offset of 0.275 was measured at the new location of the probe, but we want depth at the original location , which is the metal pole in the stream (calculated 0.079 by subtracting 'Lvl_m_Avg' value at 9/8/12 13:15 from "Stream_m_Avg' at 9/8/12 13:00)
2014-08-27 06:00 | 77333 | 12.43 | 10.04 | 0.189 | 0.275 | 0.464 | 0.079 | 0.055592 | 10.1 | 27.96 | 5.263 | Questionable pressure sensor data; Used pressure offset of 0.079 to recalculate 'Stream_m_Avg' -> the offset of 0.275 was measured at the new location of the probe, but we want depth at the original location , which is the metal pole in the stream (calculated 0.079 by subtracting 'Lvl_m_Avg' value at 9/8/12 13:15 from "Stream_m_Avg' at 9/8/12 13:00)
2014-08-27 06:15 | 77334 | 12.44 | 10 | 0.188 | 0.275 | 0.463 | 0.079 | 0.055506 | 10.06 | 27.96 | 5.263 | Questionable pressure sensor data; Used pressure offset of 0.079 to recalculate 'Stream_m_Avg' -> the offset of 0.275 was measured at the new location of the probe, but we want depth at the original location , which is the metal pole in the stream (calculated 0.079 by subtracting 'Lvl_m_Avg' value at 9/8/12 13:15 from "Stream_m_Avg' at 9/8/12 13:00)
2014-08-27 06:30 | 77335 | 12.42 | 9.97 | 0.184 | 0.275 | 0.459 | 0.079 | 0.055442 | 10.03 | 27.96 | 5.264 | Questionable pressure sensor data; Used pressure offset of 0.079 to recalculate 'Stream_m_Avg' -> the offset of 0.275 was measured at the new location of the probe, but we want depth at the original location , which is the metal pole in the stream (calculated 0.079 by subtracting 'Lvl_m_Avg' value at 9/8/12 13:15 from "Stream_m_Avg' at 9/8/12 13:00)
2014-08-27 06:45 | 77336 | 12.47 | 9.93 | 0.18 | 0.275 | 0.455 | 0.079 | 0.055399 | 10 | 28.03 | 5.265 | Questionable pressure sensor data; Used pressure offset of 0.079 to recalculate 'Stream_m_Avg' -> the offset of 0.275 was measured at the new location of the probe, but we want depth at the original location , which is the metal pole in the stream (calculated 0.079 by subtracting 'Lvl_m_Avg' value at 9/8/12 13:15 from "Stream_m_Avg' at 9/8/12 13:00)
2014-08-27 07:00 | 77337 | 12.47 | 9.91 | 0.174 | 0.275 | 0.449 | 0.079 | 0.055351 | 9.98 | 28 | 5.271 | Questionable pressure sensor data; Used pressure offset of 0.079 to recalculate 'Stream_m_Avg' -> the offset of 0.275 was measured at the new location of the probe, but we want depth at the original location , which is the metal pole in the stream (calculated 0.079 by subtracting 'Lvl_m_Avg' value at 9/8/12 13:15 from "Stream_m_Avg' at 9/8/12 13:00)
2014-08-27 07:15 | 77338 | 12.5 | 9.88 | 0.169 | 0.275 | 0.444 | 0.079 | 0.055327 | 9.96 | 28 | 5.269 | Questionable pressure sensor data; Used pressure offset of 0.079 to recalculate 'Stream_m_Avg' -> the offset of 0.275 was measured at the new location of the probe, but we want depth at the original location , which is the metal pole in the stream (calculated 0.079 by subtracting 'Lvl_m_Avg' value at 9/8/12 13:15 from "Stream_m_Avg' at 9/8/12 13:00)
2014-08-27 07:30 | 77339 | 12.51 | 9.86 | 0.162 | 0.275 | 0.437 | 0.079 | 0.055289 | 9.93 | 28.03 | 5.273 | Questionable pressure sensor data; Used pressure offset of 0.079 to recalculate 'Stream_m_Avg' -> the offset of 0.275 was measured at the new location of the probe, but we want depth at the original location , which is the metal pole in the stream (calculated 0.079 by subtracting 'Lvl_m_Avg' value at 9/8/12 13:15 from "Stream_m_Avg' at 9/8/12 13:00)
2014-08-27 07:45 | 77340 | 12.6 | 9.85 | 0.153 | 0.275 | 0.428 | 0.079 | 0.05527 | 9.92 | 28.03 | 5.279 | Questionable pressure sensor data; Used pressure offset of 0.079 to recalculate 'Stream_m_Avg' -> the offset of 0.275 was measured at the new location of the probe, but we want depth at the original location , which is the metal pole in the stream (calculated 0.079 by subtracting 'Lvl_m_Avg' value at 9/8/12 13:15 from "Stream_m_Avg' at 9/8/12 13:00)
2014-08-27 08:00 | 77341 | 12.79 | 9.84 | 0.141 | 0.275 | 0.416 | 0.079 | 0.055294 | 9.92 | 28.06 | 5.282 | Questionable pressure sensor data; Used pressure offset of 0.079 to recalculate 'Stream_m_Avg' -> the offset of 0.275 was measured at the new location of the probe, but we want depth at the original location , which is the metal pole in the stream (calculated 0.079 by subtracting 'Lvl_m_Avg' value at 9/8/12 13:15 from "Stream_m_Avg' at 9/8/12 13:00)
2014-08-27 08:15 | 77342 | 13.07 | 9.83 | 0.125 | 0.275 | 0.4 | 0.079 | 0.055258 | 9.91 | 28.03 | 5.282 | Questionable pressure sensor data; Used pressure offset of 0.079 to recalculate 'Stream_m_Avg' -> the offset of 0.275 was measured at the new location of the probe, but we want depth at the original location , which is the metal pole in the stream (calculated 0.079 by subtracting 'Lvl_m_Avg' value at 9/8/12 13:15 from "Stream_m_Avg' at 9/8/12 13:00)
2014-08-27 08:30 | 77343 | 13.21 | 9.83 | 0.103 | 0.275 | 0.378 | 0.079 | 0.055264 | 9.92 | 28.1 | 5.281 | Questionable pressure sensor data; Used pressure offset of 0.079 to recalculate 'Stream_m_Avg' -> the offset of 0.275 was measured at the new location of the probe, but we want depth at the original location , which is the metal pole in the stream (calculated 0.079 by subtracting 'Lvl_m_Avg' value at 9/8/12 13:15 from "Stream_m_Avg' at 9/8/12 13:00)
2014-08-27 08:45 | 77344 | 13.37 | 9.85 | 0.087 | 0.275 | 0.362 | 0.079 | 0.055291 | 9.93 | 28.06 | 5.285 | Questionable pressure sensor data; Used pressure offset of 0.079 to recalculate 'Stream_m_Avg' -> the offset of 0.275 was measured at the new location of the probe, but we want depth at the original location , which is the metal pole in the stream (calculated 0.079 by subtracting 'Lvl_m_Avg' value at 9/8/12 13:15 from "Stream_m_Avg' at 9/8/12 13:00)
2014-08-27 09:00 | 77345 | 13.37 | 9.87 | 0.075 | 0.275 | 0.35 | 0.079 | 0.055298 | 9.96 | 28.03 | 5.276 | Questionable pressure sensor data; Used pressure offset of 0.079 to recalculate 'Stream_m_Avg' -> the offset of 0.275 was measured at the new location of the probe, but we want depth at the original location , which is the metal pole in the stream (calculated 0.079 by subtracting 'Lvl_m_Avg' value at 9/8/12 13:15 from "Stream_m_Avg' at 9/8/12 13:00)
2014-08-27 09:15 | 77346 | 13.33 | 9.9 | 0.062 | 0.275 | 0.337 | 0.079 | 0.055351 | 10 | 28.02 | 5.275 | Questionable pressure sensor data; Used pressure offset of 0.079 to recalculate 'Stream_m_Avg' -> the offset of 0.275 was measured at the new location of the probe, but we want depth at the original location , which is the metal pole in the stream (calculated 0.079 by subtracting 'Lvl_m_Avg' value at 9/8/12 13:15 from "Stream_m_Avg' at 9/8/12 13:00)
2014-08-27 09:30 | 77347 | 13.33 | 9.94 | 0.05 | 0.275 | 0.325 | 0.079 | 0.055359 | 10.04 | 28.05 | 5.277 | Questionable pressure sensor data; Used pressure offset of 0.079 to recalculate 'Stream_m_Avg' -> the offset of 0.275 was measured at the new location of the probe, but we want depth at the original location , which is the metal pole in the stream (calculated 0.079 by subtracting 'Lvl_m_Avg' value at 9/8/12 13:15 from "Stream_m_Avg' at 9/8/12 13:00)
2014-08-27 09:45 | 77348 | 13.3 | 9.99 | 0.039 | 0.275 | 0.314 | 0.079 | 0.055348 | 10.1 | 28.12 | 5.285 | Questionable pressure sensor data; Used pressure offset of 0.079 to recalculate 'Stream_m_Avg' -> the offset of 0.275 was measured at the new location of the probe, but we want depth at the original location , which is the metal pole in the stream (calculated 0.079 by subtracting 'Lvl_m_Avg' value at 9/8/12 13:15 from "Stream_m_Avg' at 9/8/12 13:00)
2014-08-27 10:00 | 77349 | 13.3 | 10.04 | 0.027 | 0.275 | 0.302 | 0.079 | 0.055401 | 10.15 | 28.05 | 5.282 | Questionable pressure sensor data; Used pressure offset of 0.079 to recalculate 'Stream_m_Avg' -> the offset of 0.275 was measured at the new location of the probe, but we want depth at the original location , which is the metal pole in the stream (calculated 0.079 by subtracting 'Lvl_m_Avg' value at 9/8/12 13:15 from "Stream_m_Avg' at 9/8/12 13:00)
2014-08-27 10:15 | 77350 | 13.26 | 10.1 | 0.014 | 0.275 | 0.289 | 0.079 | 0.055459 | 10.23 | 28.02 | 5.268 | Questionable pressure sensor data; Used pressure offset of 0.079 to recalculate 'Stream_m_Avg' -> the offset of 0.275 was measured at the new location of the probe, but we want depth at the original location , which is the metal pole in the stream (calculated 0.079 by subtracting 'Lvl_m_Avg' value at 9/8/12 13:15 from "Stream_m_Avg' at 9/8/12 13:00)
2014-08-27 10:30 | 77351 | 13.25 | 10.19 | 0.001 | 0.275 | 0.276 | 0.079 | 0.055598 | 10.32 | 28.02 | 5.272 | Questionable pressure sensor data; Used pressure offset of 0.079 to recalculate 'Stream_m_Avg' -> the offset of 0.275 was measured at the new location of the probe, but we want depth at the original location , which is the metal pole in the stream (calculated 0.079 by subtracting 'Lvl_m_Avg' value at 9/8/12 13:15 from "Stream_m_Avg' at 9/8/12 13:00)
2014-08-27 10:45 | 77352 | 13.22 | 10.28 | -0.011 | 0.275 | 0.264 | 0.079 | 0.055757 | 10.43 | 27.98 | 5.268 | Questionable pressure sensor data; Used pressure offset of 0.079 to recalculate 'Stream_m_Avg' -> the offset of 0.275 was measured at the new location of the probe, but we want depth at the original location , which is the metal pole in the stream (calculated 0.079 by subtracting 'Lvl_m_Avg' value at 9/8/12 13:15 from "Stream_m_Avg' at 9/8/12 13:00)
2014-08-27 11:00 | 77353 | 13.26 | 10.4 | -0.022 | 0.275 | 0.253 | 0.079 | 0.055924 | 10.55 | 28.02 | 5.269 | Questionable pressure sensor data; Used pressure offset of 0.079 to recalculate 'Stream_m_Avg' -> the offset of 0.275 was measured at the new location of the probe, but we want depth at the original location , which is the metal pole in the stream (calculated 0.079 by subtracting 'Lvl_m_Avg' value at 9/8/12 13:15 from "Stream_m_Avg' at 9/8/12 13:00)
2014-08-27 11:15 | 77354 | 13.19 | 10.53 | -0.029 | 0.275 | 0.246 | 0.079 | 0.05618 | 10.7 | 27.95 | 5.264 | Questionable pressure sensor data; Used pressure offset of 0.079 to recalculate 'Stream_m_Avg' -> the offset of 0.275 was measured at the new location of the probe, but we want depth at the original location , which is the metal pole in the stream (calculated 0.079 by subtracting 'Lvl_m_Avg' value at 9/8/12 13:15 from "Stream_m_Avg' at 9/8/12 13:00)
2014-08-27 11:30 | 77355 | 13.23 | 10.68 | -0.038 | 0.275 | 0.237 | 0.079 | 0.056418 | 10.85 | 27.95 | 5.258 | Questionable pressure sensor data; Used pressure offset of 0.079 to recalculate 'Stream_m_Avg' -> the offset of 0.275 was measured at the new location of the probe, but we want depth at the original location , which is the metal pole in the stream (calculated 0.079 by subtracting 'Lvl_m_Avg' value at 9/8/12 13:15 from "Stream_m_Avg' at 9/8/12 13:00)
2014-08-27 11:45 | 77356 | 13.17 | 10.82 | -0.047 | 0.275 | 0.228 | 0.079 | 0.056686 | 11 | 27.94 | 5.25 | Questionable pressure sensor data; Used pressure offset of 0.079 to recalculate 'Stream_m_Avg' -> the offset of 0.275 was measured at the new location of the probe, but we want depth at the original location , which is the metal pole in the stream (calculated 0.079 by subtracting 'Lvl_m_Avg' value at 9/8/12 13:15 from "Stream_m_Avg' at 9/8/12 13:00)
2014-08-27 12:00 | 77357 | 13.18 | 10.97 | -0.057 | 0.275 | 0.218 | 0.079 | 0.056896 | 11.16 | 27.91 | 5.254 | Questionable pressure sensor data; Used pressure offset of 0.079 to recalculate 'Stream_m_Avg' -> the offset of 0.275 was measured at the new location of the probe, but we want depth at the original location , which is the metal pole in the stream (calculated 0.079 by subtracting 'Lvl_m_Avg' value at 9/8/12 13:15 from "Stream_m_Avg' at 9/8/12 13:00)
2014-08-27 12:15 | 77358 | 13.13 | 11.13 | -0.07 | 0.275 | 0.205 | 0.079 | 0.057092 | 11.32 | 27.87 | 5.25 | Questionable pressure sensor data; Used pressure offset of 0.079 to recalculate 'Stream_m_Avg' -> the offset of 0.275 was measured at the new location of the probe, but we want depth at the original location , which is the metal pole in the stream (calculated 0.079 by subtracting 'Lvl_m_Avg' value at 9/8/12 13:15 from "Stream_m_Avg' at 9/8/12 13:00)
2014-08-27 12:30 | 77359 | 13.09 | 11.29 | -0.082 | 0.275 | 0.193 | 0.079 | 0.057293 | 11.49 | 27.83 | 5.24 | Questionable pressure sensor data; Used pressure offset of 0.079 to recalculate 'Stream_m_Avg' -> the offset of 0.275 was measured at the new location of the probe, but we want depth at the original location , which is the metal pole in the stream (calculated 0.079 by subtracting 'Lvl_m_Avg' value at 9/8/12 13:15 from "Stream_m_Avg' at 9/8/12 13:00)
2014-08-27 12:45 | 77360 | 13.09 | 11.45 | -0.092 | 0.275 | 0.183 | 0.078 | 0.057481 | 11.68 | 27.8 | 5.241 | Questionable pressure sensor data; Used pressure offset of 0.079 to recalculate 'Stream_m_Avg' -> the offset of 0.275 was measured at the new location of the probe, but we want depth at the original location , which is the metal pole in the stream (calculated 0.079 by subtracting 'Lvl_m_Avg' value at 9/8/12 13:15 from "Stream_m_Avg' at 9/8/12 13:00)
2014-08-27 13:00 | 77361 | 13.05 | 11.62 | -0.106 | 0.275 | 0.169 | 0.078 | 0.057716 | 11.85 | 27.7 | 5.219 | Questionable pressure sensor data; Used pressure offset of 0.079 to recalculate 'Stream_m_Avg' -> the offset of 0.275 was measured at the new location of the probe, but we want depth at the original location , which is the metal pole in the stream (calculated 0.079 by subtracting 'Lvl_m_Avg' value at 9/8/12 13:15 from "Stream_m_Avg' at 9/8/12 13:00)
2014-08-27 13:15 | 77362 | 13.05 | 11.78 | -0.119 | 0.275 | 0.156 | 0.078 | 0.057934 | 12.02 | 27.63 | 5.206 | Questionable pressure sensor data; Used pressure offset of 0.079 to recalculate 'Stream_m_Avg' -> the offset of 0.275 was measured at the new location of the probe, but we want depth at the original location , which is the metal pole in the stream (calculated 0.079 by subtracting 'Lvl_m_Avg' value at 9/8/12 13:15 from "Stream_m_Avg' at 9/8/12 13:00)
2014-08-27 13:30 | 77363 | 13 | 11.94 | -0.129 | 0.275 | 0.146 | 0.078 | 0.058126 | 12.17 | 27.66 | 5.202 | Questionable pressure sensor data; Used pressure offset of 0.079 to recalculate 'Stream_m_Avg' -> the offset of 0.275 was measured at the new location of the probe, but we want depth at the original location , which is the metal pole in the stream (calculated 0.079 by subtracting 'Lvl_m_Avg' value at 9/8/12 13:15 from "Stream_m_Avg' at 9/8/12 13:00)
2014-08-27 13:45 | 77364 | 13.02 | 12.08 | -0.133 | 0.275 | 0.142 | 0.078 | 0.058329 | 12.32 | 27.69 | 5.206 | Questionable pressure sensor data; Used pressure offset of 0.079 to recalculate 'Stream_m_Avg' -> the offset of 0.275 was measured at the new location of the probe, but we want depth at the original location , which is the metal pole in the stream (calculated 0.079 by subtracting 'Lvl_m_Avg' value at 9/8/12 13:15 from "Stream_m_Avg' at 9/8/12 13:00)
2014-08-27 14:00 | 77365 | 12.96 | 12.21 | -0.135 | 0.275 | 0.14 | 0.078 | 0.058551 | 12.44 | 27.75 | 5.216 | Questionable pressure sensor data; Used pressure offset of 0.079 to recalculate 'Stream_m_Avg' -> the offset of 0.275 was measured at the new location of the probe, but we want depth at the original location , which is the metal pole in the stream (calculated 0.079 by subtracting 'Lvl_m_Avg' value at 9/8/12 13:15 from "Stream_m_Avg' at 9/8/12 13:00)
2014-08-27 14:15 | 77366 | 12.94 | 12.33 | -0.132 | 0.275 | 0.143 | 0.078 | 0.058749 | 12.56 | 27.75 | 5.223 | Questionable pressure sensor data; Used pressure offset of 0.079 to recalculate 'Stream_m_Avg' -> the offset of 0.275 was measured at the new location of the probe, but we want depth at the original location , which is the metal pole in the stream (calculated 0.079 by subtracting 'Lvl_m_Avg' value at 9/8/12 13:15 from "Stream_m_Avg' at 9/8/12 13:00)
2014-08-27 14:30 | 77367 | 12.93 | 12.44 | -0.127 | 0.275 | 0.148 | 0.078 | 0.058887 | 12.66 | 27.72 | 5.219 | Questionable pressure sensor data; Used pressure offset of 0.079 to recalculate 'Stream_m_Avg' -> the offset of 0.275 was measured at the new location of the probe, but we want depth at the original location , which is the metal pole in the stream (calculated 0.079 by subtracting 'Lvl_m_Avg' value at 9/8/12 13:15 from "Stream_m_Avg' at 9/8/12 13:00)
2014-08-27 14:45 | 77368 | 12.91 | 12.54 | -0.121 | 0.275 | 0.154 | 0.078 | 0.059026 | 12.75 | 27.75 | 5.22 | Questionable pressure sensor data; Used pressure offset of 0.079 to recalculate 'Stream_m_Avg' -> the offset of 0.275 was measured at the new location of the probe, but we want depth at the original location , which is the metal pole in the stream (calculated 0.079 by subtracting 'Lvl_m_Avg' value at 9/8/12 13:15 from "Stream_m_Avg' at 9/8/12 13:00)
2014-08-27 15:00 | 77369 | 12.91 | 12.63 | -0.109 | 0.275 | 0.166 | 0.078 | 0.05918 | 12.84 | 27.68 | 5.215 | Questionable pressure sensor data; Used pressure offset of 0.079 to recalculate 'Stream_m_Avg' -> the offset of 0.275 was measured at the new location of the probe, but we want depth at the original location , which is the metal pole in the stream (calculated 0.079 by subtracting 'Lvl_m_Avg' value at 9/8/12 13:15 from "Stream_m_Avg' at 9/8/12 13:00)
2014-08-27 15:15 | 77370 | 12.89 | 12.71 | -0.099 | 0.275 | 0.176 | 0.078 | 0.059308 | 12.9 | 27.61 | 5.204 | Questionable pressure sensor data; Used pressure offset of 0.079 to recalculate 'Stream_m_Avg' -> the offset of 0.275 was measured at the new location of the probe, but we want depth at the original location , which is the metal pole in the stream (calculated 0.079 by subtracting 'Lvl_m_Avg' value at 9/8/12 13:15 from "Stream_m_Avg' at 9/8/12 13:00)
2014-08-27 15:30 | 77371 | 12.88 | 12.77 | -0.086 | 0.275 | 0.189 | 0.078 | 0.059424 | 12.97 | 27.58 | 5.195 | Questionable pressure sensor data; Used pressure offset of 0.079 to recalculate 'Stream_m_Avg' -> the offset of 0.275 was measured at the new location of the probe, but we want depth at the original location , which is the metal pole in the stream (calculated 0.079 by subtracting 'Lvl_m_Avg' value at 9/8/12 13:15 from "Stream_m_Avg' at 9/8/12 13:00)
2014-08-27 15:45 | 77372 | 12.88 | 12.82 | -0.072 | 0.275 | 0.203 | 0.078 | 0.059525 | 13.01 | 27.61 | 5.194 | Questionable pressure sensor data; Used pressure offset of 0.079 to recalculate 'Stream_m_Avg' -> the offset of 0.275 was measured at the new location of the probe, but we want depth at the original location , which is the metal pole in the stream (calculated 0.079 by subtracting 'Lvl_m_Avg' value at 9/8/12 13:15 from "Stream_m_Avg' at 9/8/12 13:00)
2014-08-27 16:00 | 77373 | 12.88 | 12.85 | -0.044 | 0.275 | 0.231 | 0.078 | 0.059607 | 13.04 | 27.54 | 5.185 | Questionable pressure sensor data; Used pressure offset of 0.079 to recalculate 'Stream_m_Avg' -> the offset of 0.275 was measured at the new location of the probe, but we want depth at the original location , which is the metal pole in the stream (calculated 0.079 by subtracting 'Lvl_m_Avg' value at 9/8/12 13:15 from "Stream_m_Avg' at 9/8/12 13:00)
2014-08-27 16:15 | 77374 | 12.92 | 12.87 | -0.013 | 0.275 | 0.262 | 0.078 | 0.059658 | 13.04 | 27.48 | 5.173 | Questionable pressure sensor data; Used pressure offset of 0.079 to recalculate 'Stream_m_Avg' -> the offset of 0.275 was measured at the new location of the probe, but we want depth at the original location , which is the metal pole in the stream (calculated 0.079 by subtracting 'Lvl_m_Avg' value at 9/8/12 13:15 from "Stream_m_Avg' at 9/8/12 13:00)
2014-08-27 16:30 | 77375 | 12.89 | 12.87 | 0.011 | 0.275 | 0.286 | 0.078 | 0.059688 | 13.03 | 27.44 | 5.168 | Questionable pressure sensor data; Used pressure offset of 0.079 to recalculate 'Stream_m_Avg' -> the offset of 0.275 was measured at the new location of the probe, but we want depth at the original location , which is the metal pole in the stream (calculated 0.079 by subtracting 'Lvl_m_Avg' value at 9/8/12 13:15 from "Stream_m_Avg' at 9/8/12 13:00)
2014-08-27 16:45 | 77376 | 12.89 | 12.86 | 0.015 | 0.275 | 0.29 | 0.079 | 0.059725 | 13.01 | 27.48 | 5.168 | Questionable pressure sensor data; Used pressure offset of 0.079 to recalculate 'Stream_m_Avg' -> the offset of 0.275 was measured at the new location of the probe, but we want depth at the original location , which is the metal pole in the stream (calculated 0.079 by subtracting 'Lvl_m_Avg' value at 9/8/12 13:15 from "Stream_m_Avg' at 9/8/12 13:00)
2014-08-27 17:00 | 77377 | 12.93 | 12.86 | 0.029 | 0.275 | 0.304 | 0.079 | 0.05978 | 12.99 | 27.44 | 5.168 | Questionable pressure sensor data; Used pressure offset of 0.079 to recalculate 'Stream_m_Avg' -> the offset of 0.275 was measured at the new location of the probe, but we want depth at the original location , which is the metal pole in the stream (calculated 0.079 by subtracting 'Lvl_m_Avg' value at 9/8/12 13:15 from "Stream_m_Avg' at 9/8/12 13:00)
2014-08-27 17:15 | 77378 | 12.89 | 12.84 | 0.054 | 0.275 | 0.329 | 0.079 | 0.059794 | 12.99 | 27.41 | 5.164 | Questionable pressure sensor data; Used pressure offset of 0.079 to recalculate 'Stream_m_Avg' -> the offset of 0.275 was measured at the new location of the probe, but we want depth at the original location , which is the metal pole in the stream (calculated 0.079 by subtracting 'Lvl_m_Avg' value at 9/8/12 13:15 from "Stream_m_Avg' at 9/8/12 13:00)
2014-08-27 17:30 | 77379 | 12.91 | 12.82 | 0.089 | 0.275 | 0.364 | 0.079 | 0.059763 | 12.94 | 27.34 | 5.168 | Questionable pressure sensor data; Used pressure offset of 0.079 to recalculate 'Stream_m_Avg' -> the offset of 0.275 was measured at the new location of the probe, but we want depth at the original location , which is the metal pole in the stream (calculated 0.079 by subtracting 'Lvl_m_Avg' value at 9/8/12 13:15 from "Stream_m_Avg' at 9/8/12 13:00)
2014-08-27 17:45 | 77380 | 12.91 | 12.76 | 0.123 | 0.275 | 0.398 | 0.079 | 0.059679 | 12.88 | 27.34 | 5.146 | Questionable pressure sensor data; Used pressure offset of 0.079 to recalculate 'Stream_m_Avg' -> the offset of 0.275 was measured at the new location of the probe, but we want depth at the original location , which is the metal pole in the stream (calculated 0.079 by subtracting 'Lvl_m_Avg' value at 9/8/12 13:15 from "Stream_m_Avg' at 9/8/12 13:00)
2014-08-27 18:00 | 77381 | 12.93 | 12.69 | 0.171 | 0.275 | 0.446 | 0.079 | 0.059602 | 12.8 | 27.28 | 5.142 | Questionable pressure sensor data; Used pressure offset of 0.079 to recalculate 'Stream_m_Avg' -> the offset of 0.275 was measured at the new location of the probe, but we want depth at the original location , which is the metal pole in the stream (calculated 0.079 by subtracting 'Lvl_m_Avg' value at 9/8/12 13:15 from "Stream_m_Avg' at 9/8/12 13:00)
2014-08-27 18:15 | 77382 | 12.97 | 12.62 | 0.223 | 0.275 | 0.498 | 0.079 | 0.059521 | 12.71 | 27.28 | 5.139 | Questionable pressure sensor data; Used pressure offset of 0.079 to recalculate 'Stream_m_Avg' -> the offset of 0.275 was measured at the new location of the probe, but we want depth at the original location , which is the metal pole in the stream (calculated 0.079 by subtracting 'Lvl_m_Avg' value at 9/8/12 13:15 from "Stream_m_Avg' at 9/8/12 13:00)
2014-08-27 18:30 | 77383 | 12.98 | 12.54 | 0.268 | 0.275 | 0.543 | 0.079 | 0.059425 | 12.62 | 27.35 | 5.141 | Questionable pressure sensor data; Used pressure offset of 0.079 to recalculate 'Stream_m_Avg' -> the offset of 0.275 was measured at the new location of the probe, but we want depth at the original location , which is the metal pole in the stream (calculated 0.079 by subtracting 'Lvl_m_Avg' value at 9/8/12 13:15 from "Stream_m_Avg' at 9/8/12 13:00)
2014-08-27 18:45 | 77384 | 12.98 | 12.46 | 0.297 | 0.275 | 0.572 | 0.079 | 0.059344 | 12.54 | 27.35 | 5.151 | Questionable pressure sensor data; Used pressure offset of 0.079 to recalculate 'Stream_m_Avg' -> the offset of 0.275 was measured at the new location of the probe, but we want depth at the original location , which is the metal pole in the stream (calculated 0.079 by subtracting 'Lvl_m_Avg' value at 9/8/12 13:15 from "Stream_m_Avg' at 9/8/12 13:00)
2014-08-27 19:00 | 77385 | 12.83 | 12.38 | 0.313 | 0.275 | 0.588 | 0.079 | 0.059277 | 12.47 | 27.43 | 5.153 | Questionable pressure sensor data; Used pressure offset of 0.079 to recalculate 'Stream_m_Avg' -> the offset of 0.275 was measured at the new location of the probe, but we want depth at the original location , which is the metal pole in the stream (calculated 0.079 by subtracting 'Lvl_m_Avg' value at 9/8/12 13:15 from "Stream_m_Avg' at 9/8/12 13:00)
2014-08-27 19:15 | 77386 | 12.79 | 12.31 | 0.332 | 0.275 | 0.607 | 0.079 | 0.059196 | 12.39 | 27.43 | 5.162 | Questionable pressure sensor data; Used pressure offset of 0.079 to recalculate 'Stream_m_Avg' -> the offset of 0.275 was measured at the new location of the probe, but we want depth at the original location , which is the metal pole in the stream (calculated 0.079 by subtracting 'Lvl_m_Avg' value at 9/8/12 13:15 from "Stream_m_Avg' at 9/8/12 13:00)
2014-08-27 19:30 | 77387 | 12.7 | 12.25 | 0.35 | 0.275 | 0.625 | 0.079 | 0.059103 | 12.33 | 27.39 | 5.16 | Questionable pressure sensor data; Used pressure offset of 0.079 to recalculate 'Stream_m_Avg' -> the offset of 0.275 was measured at the new location of the probe, but we want depth at the original location , which is the metal pole in the stream (calculated 0.079 by subtracting 'Lvl_m_Avg' value at 9/8/12 13:15 from "Stream_m_Avg' at 9/8/12 13:00)
2014-08-27 19:45 | 77388 | 12.68 | 12.18 | 0.362 | 0.275 | 0.637 | 0.079 | 0.05901 | 12.26 | 27.36 | 5.156 | Questionable pressure sensor data; Used pressure offset of 0.079 to recalculate 'Stream_m_Avg' -> the offset of 0.275 was measured at the new location of the probe, but we want depth at the original location , which is the metal pole in the stream (calculated 0.079 by subtracting 'Lvl_m_Avg' value at 9/8/12 13:15 from "Stream_m_Avg' at 9/8/12 13:00)
2014-08-27 20:00 | 77389 | 12.67 | 12.11 | 0.37 | 0.275 | 0.645 | 0.079 | 0.058928 | 12.19 | 27.4 | 5.157 | Questionable pressure sensor data; Used pressure offset of 0.079 to recalculate 'Stream_m_Avg' -> the offset of 0.275 was measured at the new location of the probe, but we want depth at the original location , which is the metal pole in the stream (calculated 0.079 by subtracting 'Lvl_m_Avg' value at 9/8/12 13:15 from "Stream_m_Avg' at 9/8/12 13:00)
2014-08-27 20:15 | 77390 | 12.66 | 12.05 | 0.375 | 0.275 | 0.65 | 0.079 | 0.058862 | 12.13 | 27.44 | 5.164 | Questionable pressure sensor data; Used pressure offset of 0.079 to recalculate 'Stream_m_Avg' -> the offset of 0.275 was measured at the new location of the probe, but we want depth at the original location , which is the metal pole in the stream (calculated 0.079 by subtracting 'Lvl_m_Avg' value at 9/8/12 13:15 from "Stream_m_Avg' at 9/8/12 13:00)
2014-08-27 20:30 | 77391 | 12.64 | 11.99 | 0.376 | 0.275 | 0.651 | 0.079 | 0.058788 | 12.07 | 27.44 | 5.167 | Questionable pressure sensor data; Used pressure offset of 0.079 to recalculate 'Stream_m_Avg' -> the offset of 0.275 was measured at the new location of the probe, but we want depth at the original location , which is the metal pole in the stream (calculated 0.079 by subtracting 'Lvl_m_Avg' value at 9/8/12 13:15 from "Stream_m_Avg' at 9/8/12 13:00)
2014-08-27 20:45 | 77392 | 12.64 | 11.93 | 0.37 | 0.275 | 0.645 | 0.079 | 0.058694 | 12.01 | 27.57 | 5.182 | Questionable pressure sensor data; Used pressure offset of 0.079 to recalculate 'Stream_m_Avg' -> the offset of 0.275 was measured at the new location of the probe, but we want depth at the original location , which is the metal pole in the stream (calculated 0.079 by subtracting 'Lvl_m_Avg' value at 9/8/12 13:15 from "Stream_m_Avg' at 9/8/12 13:00)
2014-08-27 21:00 | 77393 | 12.62 | 11.88 | 0.355 | 0.275 | 0.63 | 0.079 | 0.058632 | 11.95 | 27.57 | 5.19 | Questionable pressure sensor data; Used pressure offset of 0.079 to recalculate 'Stream_m_Avg' -> the offset of 0.275 was measured at the new location of the probe, but we want depth at the original location , which is the metal pole in the stream (calculated 0.079 by subtracting 'Lvl_m_Avg' value at 9/8/12 13:15 from "Stream_m_Avg' at 9/8/12 13:00)
2014-08-27 21:15 | 77394 | 12.6 | 11.83 | 0.339 | 0.275 | 0.614 | 0.079 | 0.058569 | 11.92 | 27.57 | 5.191 | Questionable pressure sensor data; Used pressure offset of 0.079 to recalculate 'Stream_m_Avg' -> the offset of 0.275 was measured at the new location of the probe, but we want depth at the original location , which is the metal pole in the stream (calculated 0.079 by subtracting 'Lvl_m_Avg' value at 9/8/12 13:15 from "Stream_m_Avg' at 9/8/12 13:00)
2014-08-27 21:30 | 77395 | 12.6 | 11.78 | 0.312 | 0.275 | 0.587 | 0.079 | 0.058511 | 11.87 | 27.61 | 5.197 | Questionable pressure sensor data; Used pressure offset of 0.079 to recalculate 'Stream_m_Avg' -> the offset of 0.275 was measured at the new location of the probe, but we want depth at the original location , which is the metal pole in the stream (calculated 0.079 by subtracting 'Lvl_m_Avg' value at 9/8/12 13:15 from "Stream_m_Avg' at 9/8/12 13:00)
2014-08-27 21:45 | 77396 | 12.59 | 11.73 | 0.3 | 0.275 | 0.575 | 0.079 | 0.058479 | 11.82 | 27.54 | 5.191 | Questionable pressure sensor data; Used pressure offset of 0.079 to recalculate 'Stream_m_Avg' -> the offset of 0.275 was measured at the new location of the probe, but we want depth at the original location , which is the metal pole in the stream (calculated 0.079 by subtracting 'Lvl_m_Avg' value at 9/8/12 13:15 from "Stream_m_Avg' at 9/8/12 13:00)
2014-08-27 22:00 | 77397 | 12.57 | 11.69 | 0.298 | 0.275 | 0.573 | 0.079 | 0.058423 | 11.78 | 27.54 | 5.184 | Questionable pressure sensor data; Used pressure offset of 0.079 to recalculate 'Stream_m_Avg' -> the offset of 0.275 was measured at the new location of the probe, but we want depth at the original location , which is the metal pole in the stream (calculated 0.079 by subtracting 'Lvl_m_Avg' value at 9/8/12 13:15 from "Stream_m_Avg' at 9/8/12 13:00)
2014-08-27 22:15 | 77398 | 12.57 | 11.63 | 0.302 | 0.275 | 0.577 | 0.079 | 0.058348 | 11.72 | 27.54 | 5.185 | Questionable pressure sensor data; Used pressure offset of 0.079 to recalculate 'Stream_m_Avg' -> the offset of 0.275 was measured at the new location of the probe, but we want depth at the original location , which is the metal pole in the stream (calculated 0.079 by subtracting 'Lvl_m_Avg' value at 9/8/12 13:15 from "Stream_m_Avg' at 9/8/12 13:00)
2014-08-27 22:30 | 77399 | 12.56 | 11.58 | 0.302 | 0.275 | 0.577 | 0.079 | 0.058279 | 11.67 | 27.64 | 5.193 | Questionable pressure sensor data; Used pressure offset of 0.079 to recalculate 'Stream_m_Avg' -> the offset of 0.275 was measured at the new location of the probe, but we want depth at the original location , which is the metal pole in the stream (calculated 0.079 by subtracting 'Lvl_m_Avg' value at 9/8/12 13:15 from "Stream_m_Avg' at 9/8/12 13:00)
2014-08-27 22:45 | 77400 | 12.59 | 11.53 | 0.299 | 0.275 | 0.574 | 0.079 | 0.058211 | 11.62 | 27.68 | 5.205 | Questionable pressure sensor data; Used pressure offset of 0.079 to recalculate 'Stream_m_Avg' -> the offset of 0.275 was measured at the new location of the probe, but we want depth at the original location , which is the metal pole in the stream (calculated 0.079 by subtracting 'Lvl_m_Avg' value at 9/8/12 13:15 from "Stream_m_Avg' at 9/8/12 13:00)
2014-08-27 23:00 | 77401 | 12.55 | 11.48 | 0.296 | 0.275 | 0.571 | 0.08 | 0.058173 | 11.56 | 27.68 | 5.211 | Questionable pressure sensor data; Used pressure offset of 0.079 to recalculate 'Stream_m_Avg' -> the offset of 0.275 was measured at the new location of the probe, but we want depth at the original location , which is the metal pole in the stream (calculated 0.079 by subtracting 'Lvl_m_Avg' value at 9/8/12 13:15 from "Stream_m_Avg' at 9/8/12 13:00)
2014-08-27 23:15 | 77402 | 12.54 | 11.43 | 0.293 | 0.275 | 0.568 | 0.08 | 0.058136 | 11.52 | 27.68 | 5.209 | Questionable pressure sensor data; Used pressure offset of 0.079 to recalculate 'Stream_m_Avg' -> the offset of 0.275 was measured at the new location of the probe, but we want depth at the original location , which is the metal pole in the stream (calculated 0.079 by subtracting 'Lvl_m_Avg' value at 9/8/12 13:15 from "Stream_m_Avg' at 9/8/12 13:00)
2014-08-27 23:30 | 77403 | 12.57 | 11.39 | 0.291 | 0.275 | 0.566 | 0.08 | 0.058032 | 11.47 | 27.68 | 5.208 | Questionable pressure sensor data; Used pressure offset of 0.079 to recalculate 'Stream_m_Avg' -> the offset of 0.275 was measured at the new location of the probe, but we want depth at the original location , which is the metal pole in the stream (calculated 0.079 by subtracting 'Lvl_m_Avg' value at 9/8/12 13:15 from "Stream_m_Avg' at 9/8/12 13:00)
2014-08-27 23:45 | 77404 | 12.52 | 11.34 | 0.287 | 0.275 | 0.562 | 0.08 | 0.057921 | 11.42 | 27.65 | 5.211 | Questionable pressure sensor data; Used pressure offset of 0.079 to recalculate 'Stream_m_Avg' -> the offset of 0.275 was measured at the new location of the probe, but we want depth at the original location , which is the metal pole in the stream (calculated 0.079 by subtracting 'Lvl_m_Avg' value at 9/8/12 13:15 from "Stream_m_Avg' at 9/8/12 13:00)
2014-08-28 | 77405 | 12.52 | 11.3 | 0.284 | 0.275 | 0.559 | 0.08 | 0.057843 | 11.37 | 27.75 | 5.217 | Questionable pressure sensor data; Used pressure offset of 0.079 to recalculate 'Stream_m_Avg' -> the offset of 0.275 was measured at the new location of the probe, but we want depth at the original location , which is the metal pole in the stream (calculated 0.079 by subtracting 'Lvl_m_Avg' value at 9/8/12 13:15 from "Stream_m_Avg' at 9/8/12 13:00)
2014-08-28 00:15 | 77406 | 12.52 | 11.25 | 0.281 | 0.275 | 0.556 | 0.08 | 0.057784 | 11.33 | 27.72 | 5.21 | Questionable pressure sensor data; Used pressure offset of 0.079 to recalculate 'Stream_m_Avg' -> the offset of 0.275 was measured at the new location of the probe, but we want depth at the original location , which is the metal pole in the stream (calculated 0.079 by subtracting 'Lvl_m_Avg' value at 9/8/12 13:15 from "Stream_m_Avg' at 9/8/12 13:00)
2014-08-28 00:30 | 77407 | 12.51 | 11.21 | 0.279 | 0.275 | 0.554 | 0.08 | 0.057726 | 11.29 | 27.68 | 5.208 | Questionable pressure sensor data; Used pressure offset of 0.079 to recalculate 'Stream_m_Avg' -> the offset of 0.275 was measured at the new location of the probe, but we want depth at the original location , which is the metal pole in the stream (calculated 0.079 by subtracting 'Lvl_m_Avg' value at 9/8/12 13:15 from "Stream_m_Avg' at 9/8/12 13:00)
2014-08-28 00:45 | 77408 | 12.5 | 11.16 | 0.276 | 0.275 | 0.551 | 0.08 | 0.057689 | 11.24 | 27.78 | 5.207 | Questionable pressure sensor data; Used pressure offset of 0.079 to recalculate 'Stream_m_Avg' -> the offset of 0.275 was measured at the new location of the probe, but we want depth at the original location , which is the metal pole in the stream (calculated 0.079 by subtracting 'Lvl_m_Avg' value at 9/8/12 13:15 from "Stream_m_Avg' at 9/8/12 13:00)
2014-08-28 01:00 | 77409 | 12.5 | 11.12 | 0.272 | 0.275 | 0.547 | 0.08 | 0.057661 | 11.19 | 27.68 | 5.209 | Questionable pressure sensor data; Used pressure offset of 0.079 to recalculate 'Stream_m_Avg' -> the offset of 0.275 was measured at the new location of the probe, but we want depth at the original location , which is the metal pole in the stream (calculated 0.079 by subtracting 'Lvl_m_Avg' value at 9/8/12 13:15 from "Stream_m_Avg' at 9/8/12 13:00)
2014-08-28 01:15 | 77410 | 12.48 | 11.08 | 0.267 | 0.275 | 0.542 | 0.08 | 0.05767 | 11.15 | 27.68 | 5.21 | Questionable pressure sensor data; Used pressure offset of 0.079 to recalculate 'Stream_m_Avg' -> the offset of 0.275 was measured at the new location of the probe, but we want depth at the original location , which is the metal pole in the stream (calculated 0.079 by subtracting 'Lvl_m_Avg' value at 9/8/12 13:15 from "Stream_m_Avg' at 9/8/12 13:00)
2014-08-28 01:30 | 77411 | 12.52 | 11.03 | 0.262 | 0.275 | 0.537 | 0.08 | 0.057637 | 11.1 | 27.78 | 5.224 | Questionable pressure sensor data; Used pressure offset of 0.079 to recalculate 'Stream_m_Avg' -> the offset of 0.275 was measured at the new location of the probe, but we want depth at the original location , which is the metal pole in the stream (calculated 0.079 by subtracting 'Lvl_m_Avg' value at 9/8/12 13:15 from "Stream_m_Avg' at 9/8/12 13:00)
2014-08-28 01:45 | 77412 | 12.48 | 10.99 | 0.257 | 0.275 | 0.532 | 0.08 | 0.057636 | 11.06 | 27.72 | 5.222 | Questionable pressure sensor data; Used pressure offset of 0.079 to recalculate 'Stream_m_Avg' -> the offset of 0.275 was measured at the new location of the probe, but we want depth at the original location , which is the metal pole in the stream (calculated 0.079 by subtracting 'Lvl_m_Avg' value at 9/8/12 13:15 from "Stream_m_Avg' at 9/8/12 13:00)
2014-08-28 02:00 | 77413 | 12.48 | 10.95 | 0.252 | 0.275 | 0.527 | 0.08 | 0.057671 | 11.03 | 27.75 | 5.219 | Questionable pressure sensor data; Used pressure offset of 0.079 to recalculate 'Stream_m_Avg' -> the offset of 0.275 was measured at the new location of the probe, but we want depth at the original location , which is the metal pole in the stream (calculated 0.079 by subtracting 'Lvl_m_Avg' value at 9/8/12 13:15 from "Stream_m_Avg' at 9/8/12 13:00)
2014-08-28 02:15 | 77414 | 12.47 | 10.91 | 0.248 | 0.275 | 0.523 | 0.08 | 0.057586 | 10.99 | 27.75 | 5.218 | Questionable pressure sensor data; Used pressure offset of 0.079 to recalculate 'Stream_m_Avg' -> the offset of 0.275 was measured at the new location of the probe, but we want depth at the original location , which is the metal pole in the stream (calculated 0.079 by subtracting 'Lvl_m_Avg' value at 9/8/12 13:15 from "Stream_m_Avg' at 9/8/12 13:00)
2014-08-28 02:30 | 77415 | 12.47 | 10.87 | 0.243 | 0.275 | 0.518 | 0.08 | 0.05751 | 10.94 | 27.82 | 5.227 | Questionable pressure sensor data; Used pressure offset of 0.079 to recalculate 'Stream_m_Avg' -> the offset of 0.275 was measured at the new location of the probe, but we want depth at the original location , which is the metal pole in the stream (calculated 0.079 by subtracting 'Lvl_m_Avg' value at 9/8/12 13:15 from "Stream_m_Avg' at 9/8/12 13:00)
2014-08-28 02:45 | 77416 | 12.47 | 10.83 | 0.239 | 0.275 | 0.514 | 0.08 | 0.057433 | 10.9 | 27.85 | 5.244 | Questionable pressure sensor data; Used pressure offset of 0.079 to recalculate 'Stream_m_Avg' -> the offset of 0.275 was measured at the new location of the probe, but we want depth at the original location , which is the metal pole in the stream (calculated 0.079 by subtracting 'Lvl_m_Avg' value at 9/8/12 13:15 from "Stream_m_Avg' at 9/8/12 13:00)
2014-08-28 03:00 | 77417 | 12.47 | 10.78 | 0.234 | 0.275 | 0.509 | 0.08 | 0.057342 | 10.85 | 27.75 | 5.227 | Questionable pressure sensor data; Used pressure offset of 0.079 to recalculate 'Stream_m_Avg' -> the offset of 0.275 was measured at the new location of the probe, but we want depth at the original location , which is the metal pole in the stream (calculated 0.079 by subtracting 'Lvl_m_Avg' value at 9/8/12 13:15 from "Stream_m_Avg' at 9/8/12 13:00)
2014-08-28 03:15 | 77418 | 12.46 | 10.74 | 0.23 | 0.275 | 0.505 | 0.08 | 0.057253 | 10.82 | 27.82 | 5.226 | Questionable pressure sensor data; Used pressure offset of 0.079 to recalculate 'Stream_m_Avg' -> the offset of 0.275 was measured at the new location of the probe, but we want depth at the original location , which is the metal pole in the stream (calculated 0.079 by subtracting 'Lvl_m_Avg' value at 9/8/12 13:15 from "Stream_m_Avg' at 9/8/12 13:00)
2014-08-28 03:30 | 77419 | 12.46 | 10.7 | 0.224 | 0.275 | 0.499 | 0.08 | 0.057154 | 10.78 | 27.85 | 5.239 | Questionable pressure sensor data; Used pressure offset of 0.079 to recalculate 'Stream_m_Avg' -> the offset of 0.275 was measured at the new location of the probe, but we want depth at the original location , which is the metal pole in the stream (calculated 0.079 by subtracting 'Lvl_m_Avg' value at 9/8/12 13:15 from "Stream_m_Avg' at 9/8/12 13:00)
2014-08-28 03:45 | 77420 | 12.46 | 10.66 | 0.22 | 0.275 | 0.495 | 0.08 | 0.057072 | 10.74 | 27.89 | 5.247 | Questionable pressure sensor data; Used pressure offset of 0.079 to recalculate 'Stream_m_Avg' -> the offset of 0.275 was measured at the new location of the probe, but we want depth at the original location , which is the metal pole in the stream (calculated 0.079 by subtracting 'Lvl_m_Avg' value at 9/8/12 13:15 from "Stream_m_Avg' at 9/8/12 13:00)
2014-08-28 04:00 | 77421 | 12.47 | 10.63 | 0.216 | 0.275 | 0.491 | 0.08 | 0.056988 | 10.7 | 27.85 | 5.243 | Questionable pressure sensor data; Used pressure offset of 0.079 to recalculate 'Stream_m_Avg' -> the offset of 0.275 was measured at the new location of the probe, but we want depth at the original location , which is the metal pole in the stream (calculated 0.079 by subtracting 'Lvl_m_Avg' value at 9/8/12 13:15 from "Stream_m_Avg' at 9/8/12 13:00)
2014-08-28 04:15 | 77422 | 12.45 | 10.59 | 0.211 | 0.275 | 0.486 | 0.08 | 0.056898 | 10.66 | 27.92 | 5.249 | Questionable pressure sensor data; Used pressure offset of 0.079 to recalculate 'Stream_m_Avg' -> the offset of 0.275 was measured at the new location of the probe, but we want depth at the original location , which is the metal pole in the stream (calculated 0.079 by subtracting 'Lvl_m_Avg' value at 9/8/12 13:15 from "Stream_m_Avg' at 9/8/12 13:00)
2014-08-28 04:30 | 77423 | 12.44 | 10.55 | 0.208 | 0.275 | 0.483 | 0.08 | 0.056805 | 10.62 | 27.89 | 5.246 | Questionable pressure sensor data; Used pressure offset of 0.079 to recalculate 'Stream_m_Avg' -> the offset of 0.275 was measured at the new location of the probe, but we want depth at the original location , which is the metal pole in the stream (calculated 0.079 by subtracting 'Lvl_m_Avg' value at 9/8/12 13:15 from "Stream_m_Avg' at 9/8/12 13:00)
2014-08-28 04:45 | 77424 | 12.44 | 10.51 | 0.204 | 0.275 | 0.479 | 0.08 | 0.056713 | 10.58 | 27.86 | 5.245 | Questionable pressure sensor data; Used pressure offset of 0.079 to recalculate 'Stream_m_Avg' -> the offset of 0.275 was measured at the new location of the probe, but we want depth at the original location , which is the metal pole in the stream (calculated 0.079 by subtracting 'Lvl_m_Avg' value at 9/8/12 13:15 from "Stream_m_Avg' at 9/8/12 13:00)
2014-08-28 05:00 | 77425 | 12.44 | 10.47 | 0.201 | 0.275 | 0.476 | 0.08 | 0.056627 | 10.54 | 27.93 | 5.246 | Questionable pressure sensor data; Used pressure offset of 0.079 to recalculate 'Stream_m_Avg' -> the offset of 0.275 was measured at the new location of the probe, but we want depth at the original location , which is the metal pole in the stream (calculated 0.079 by subtracting 'Lvl_m_Avg' value at 9/8/12 13:15 from "Stream_m_Avg' at 9/8/12 13:00)
2014-08-28 05:15 | 77426 | 12.47 | 10.43 | 0.197 | 0.275 | 0.472 | 0.08 | 0.056548 | 10.5 | 27.96 | 5.253 | Questionable pressure sensor data; Used pressure offset of 0.079 to recalculate 'Stream_m_Avg' -> the offset of 0.275 was measured at the new location of the probe, but we want depth at the original location , which is the metal pole in the stream (calculated 0.079 by subtracting 'Lvl_m_Avg' value at 9/8/12 13:15 from "Stream_m_Avg' at 9/8/12 13:00)
2014-08-28 05:30 | 77427 | 12.44 | 10.4 | 0.194 | 0.275 | 0.469 | 0.08 | 0.056472 | 10.46 | 27.89 | 5.253 | Questionable pressure sensor data; Used pressure offset of 0.079 to recalculate 'Stream_m_Avg' -> the offset of 0.275 was measured at the new location of the probe, but we want depth at the original location , which is the metal pole in the stream (calculated 0.079 by subtracting 'Lvl_m_Avg' value at 9/8/12 13:15 from "Stream_m_Avg' at 9/8/12 13:00)
2014-08-28 05:45 | 77428 | 12.43 | 10.36 | 0.19 | 0.275 | 0.465 | 0.08 | 0.056393 | 10.42 | 27.89 | 5.249 | Questionable pressure sensor data; Used pressure offset of 0.079 to recalculate 'Stream_m_Avg' -> the offset of 0.275 was measured at the new location of the probe, but we want depth at the original location , which is the metal pole in the stream (calculated 0.079 by subtracting 'Lvl_m_Avg' value at 9/8/12 13:15 from "Stream_m_Avg' at 9/8/12 13:00)
2014-08-28 06:00 | 77429 | 12.42 | 10.32 | 0.184 | 0.275 | 0.459 | 0.08 | 0.056311 | 10.39 | 27.89 | 5.254 | Questionable pressure sensor data; Used pressure offset of 0.079 to recalculate 'Stream_m_Avg' -> the offset of 0.275 was measured at the new location of the probe, but we want depth at the original location , which is the metal pole in the stream (calculated 0.079 by subtracting 'Lvl_m_Avg' value at 9/8/12 13:15 from "Stream_m_Avg' at 9/8/12 13:00)
2014-08-28 06:15 | 77430 | 12.43 | 10.29 | 0.174 | 0.275 | 0.449 | 0.08 | 0.056232 | 10.36 | 27.96 | 5.259 | Questionable pressure sensor data; Used pressure offset of 0.079 to recalculate 'Stream_m_Avg' -> the offset of 0.275 was measured at the new location of the probe, but we want depth at the original location , which is the metal pole in the stream (calculated 0.079 by subtracting 'Lvl_m_Avg' value at 9/8/12 13:15 from "Stream_m_Avg' at 9/8/12 13:00)
2014-08-28 06:30 | 77431 | 12.46 | 10.27 | 0.163 | 0.275 | 0.438 | 0.079 | 0.056161 | 10.34 | 27.96 | 5.257 | Questionable pressure sensor data; Used pressure offset of 0.079 to recalculate 'Stream_m_Avg' -> the offset of 0.275 was measured at the new location of the probe, but we want depth at the original location , which is the metal pole in the stream (calculated 0.079 by subtracting 'Lvl_m_Avg' value at 9/8/12 13:15 from "Stream_m_Avg' at 9/8/12 13:00)
2014-08-28 06:45 | 77432 | 12.47 | 10.26 | 0.153 | 0.275 | 0.428 | 0.079 | 0.056116 | 10.34 | 27.96 | 5.263 | Questionable pressure sensor data; Used pressure offset of 0.079 to recalculate 'Stream_m_Avg' -> the offset of 0.275 was measured at the new location of the probe, but we want depth at the original location , which is the metal pole in the stream (calculated 0.079 by subtracting 'Lvl_m_Avg' value at 9/8/12 13:15 from "Stream_m_Avg' at 9/8/12 13:00)
2014-08-28 07:00 | 77433 | 12.54 | 10.26 | 0.143 | 0.275 | 0.418 | 0.079 | 0.056075 | 10.35 | 28 | 5.26 | Questionable pressure sensor data; Used pressure offset of 0.079 to recalculate 'Stream_m_Avg' -> the offset of 0.275 was measured at the new location of the probe, but we want depth at the original location , which is the metal pole in the stream (calculated 0.079 by subtracting 'Lvl_m_Avg' value at 9/8/12 13:15 from "Stream_m_Avg' at 9/8/12 13:00)
2014-08-28 07:15 | 77434 | 12.59 | 10.27 | 0.132 | 0.275 | 0.407 | 0.079 | 0.05607 | 10.35 | 27.96 | 5.268 | Questionable pressure sensor data; Used pressure offset of 0.079 to recalculate 'Stream_m_Avg' -> the offset of 0.275 was measured at the new location of the probe, but we want depth at the original location , which is the metal pole in the stream (calculated 0.079 by subtracting 'Lvl_m_Avg' value at 9/8/12 13:15 from "Stream_m_Avg' at 9/8/12 13:00)
2014-08-28 07:30 | 77435 | 12.73 | 10.27 | 0.123 | 0.275 | 0.398 | 0.079 | 0.056062 | 10.36 | 27.96 | 5.261 | Questionable pressure sensor data; Used pressure offset of 0.079 to recalculate 'Stream_m_Avg' -> the offset of 0.275 was measured at the new location of the probe, but we want depth at the original location , which is the metal pole in the stream (calculated 0.079 by subtracting 'Lvl_m_Avg' value at 9/8/12 13:15 from "Stream_m_Avg' at 9/8/12 13:00)
2014-08-28 07:45 | 77436 | 12.77 | 10.28 | 0.116 | 0.275 | 0.391 | 0.079 | 0.056059 | 10.37 | 27.96 | 5.267 | Questionable pressure sensor data; Used pressure offset of 0.079 to recalculate 'Stream_m_Avg' -> the offset of 0.275 was measured at the new location of the probe, but we want depth at the original location , which is the metal pole in the stream (calculated 0.079 by subtracting 'Lvl_m_Avg' value at 9/8/12 13:15 from "Stream_m_Avg' at 9/8/12 13:00)
2014-08-28 08:00 | 77437 | 12.97 | 10.29 | 0.106 | 0.275 | 0.381 | 0.079 | 0.056065 | 10.39 | 27.96 | 5.269 | Questionable pressure sensor data; Used pressure offset of 0.079 to recalculate 'Stream_m_Avg' -> the offset of 0.275 was measured at the new location of the probe, but we want depth at the original location , which is the metal pole in the stream (calculated 0.079 by subtracting 'Lvl_m_Avg' value at 9/8/12 13:15 from "Stream_m_Avg' at 9/8/12 13:00)
2014-08-28 08:15 | 77438 | 13.12 | 10.3 | 0.092 | 0.275 | 0.367 | 0.079 | 0.056064 | 10.39 | 28.02 | 5.269 | Questionable pressure sensor data; Used pressure offset of 0.079 to recalculate 'Stream_m_Avg' -> the offset of 0.275 was measured at the new location of the probe, but we want depth at the original location , which is the metal pole in the stream (calculated 0.079 by subtracting 'Lvl_m_Avg' value at 9/8/12 13:15 from "Stream_m_Avg' at 9/8/12 13:00)
2014-08-28 08:30 | 77439 | 13.32 | 10.31 | 0.077 | 0.275 | 0.352 | 0.079 | 0.056078 | 10.4 | 27.99 | 5.262 | Questionable pressure sensor data; Used pressure offset of 0.079 to recalculate 'Stream_m_Avg' -> the offset of 0.275 was measured at the new location of the probe, but we want depth at the original location , which is the metal pole in the stream (calculated 0.079 by subtracting 'Lvl_m_Avg' value at 9/8/12 13:15 from "Stream_m_Avg' at 9/8/12 13:00)
2014-08-28 08:45 | 77440 | 13.35 | 10.32 | 0.07 | 0.275 | 0.345 | 0.079 | 0.056096 | 10.42 | 27.95 | 5.268 | Questionable pressure sensor data; Used pressure offset of 0.079 to recalculate 'Stream_m_Avg' -> the offset of 0.275 was measured at the new location of the probe, but we want depth at the original location , which is the metal pole in the stream (calculated 0.079 by subtracting 'Lvl_m_Avg' value at 9/8/12 13:15 from "Stream_m_Avg' at 9/8/12 13:00)
2014-08-28 09:00 | 77441 | 13.31 | 10.34 | 0.065 | 0.275 | 0.34 | 0.079 | 0.056118 | 10.43 | 27.95 | 5.266 | Questionable pressure sensor data; Used pressure offset of 0.079 to recalculate 'Stream_m_Avg' -> the offset of 0.275 was measured at the new location of the probe, but we want depth at the original location , which is the metal pole in the stream (calculated 0.079 by subtracting 'Lvl_m_Avg' value at 9/8/12 13:15 from "Stream_m_Avg' at 9/8/12 13:00)
2014-08-28 09:15 | 77442 | 13.29 | 10.36 | 0.054 | 0.275 | 0.329 | 0.079 | 0.056157 | 10.47 | 27.99 | 5.262 | Questionable pressure sensor data; Used pressure offset of 0.079 to recalculate 'Stream_m_Avg' -> the offset of 0.275 was measured at the new location of the probe, but we want depth at the original location , which is the metal pole in the stream (calculated 0.079 by subtracting 'Lvl_m_Avg' value at 9/8/12 13:15 from "Stream_m_Avg' at 9/8/12 13:00)
2014-08-28 09:30 | 77443 | 13.29 | 10.39 | 0.045 | 0.275 | 0.32 | 0.079 | 0.056226 | 10.5 | 27.99 | 5.263 | Questionable pressure sensor data; Used pressure offset of 0.079 to recalculate 'Stream_m_Avg' -> the offset of 0.275 was measured at the new location of the probe, but we want depth at the original location , which is the metal pole in the stream (calculated 0.079 by subtracting 'Lvl_m_Avg' value at 9/8/12 13:15 from "Stream_m_Avg' at 9/8/12 13:00)
2014-08-28 09:45 | 77444 | 13.26 | 10.43 | 0.036 | 0.275 | 0.311 | 0.079 | 0.056325 | 10.55 | 27.99 | 5.27 | Questionable pressure sensor data; Used pressure offset of 0.079 to recalculate 'Stream_m_Avg' -> the offset of 0.275 was measured at the new location of the probe, but we want depth at the original location , which is the metal pole in the stream (calculated 0.079 by subtracting 'Lvl_m_Avg' value at 9/8/12 13:15 from "Stream_m_Avg' at 9/8/12 13:00)
2014-08-28 10:00 | 77445 | 13.26 | 10.48 | 0.024 | 0.275 | 0.299 | 0.079 | 0.056424 | 10.6 | 28.02 | 5.275 | Questionable pressure sensor data; Used pressure offset of 0.079 to recalculate 'Stream_m_Avg' -> the offset of 0.275 was measured at the new location of the probe, but we want depth at the original location , which is the metal pole in the stream (calculated 0.079 by subtracting 'Lvl_m_Avg' value at 9/8/12 13:15 from "Stream_m_Avg' at 9/8/12 13:00)
2014-08-28 10:15 | 77446 | 13.24 | 10.54 | 0.012 | 0.275 | 0.287 | 0.079 | 0.056522 | 10.66 | 27.95 | 5.267 | Questionable pressure sensor data; Used pressure offset of 0.079 to recalculate 'Stream_m_Avg' -> the offset of 0.275 was measured at the new location of the probe, but we want depth at the original location , which is the metal pole in the stream (calculated 0.079 by subtracting 'Lvl_m_Avg' value at 9/8/12 13:15 from "Stream_m_Avg' at 9/8/12 13:00)
2014-08-28 10:30 | 77447 | 13.27 | 10.61 | 0.001 | 0.275 | 0.276 | 0.079 | 0.056631 | 10.74 | 27.95 | 5.266 | Questionable pressure sensor data; Used pressure offset of 0.079 to recalculate 'Stream_m_Avg' -> the offset of 0.275 was measured at the new location of the probe, but we want depth at the original location , which is the metal pole in the stream (calculated 0.079 by subtracting 'Lvl_m_Avg' value at 9/8/12 13:15 from "Stream_m_Avg' at 9/8/12 13:00)
2014-08-28 10:45 | 77448 | 13.21 | 10.69 | -0.01 | 0.275 | 0.266 | 0.079 | 0.056769 | 10.83 | 28.05 | 5.271 | Questionable pressure sensor data; Used pressure offset of 0.079 to recalculate 'Stream_m_Avg' -> the offset of 0.275 was measured at the new location of the probe, but we want depth at the original location , which is the metal pole in the stream (calculated 0.079 by subtracting 'Lvl_m_Avg' value at 9/8/12 13:15 from "Stream_m_Avg' at 9/8/12 13:00)
2014-08-28 11:00 | 77449 | 13.19 | 10.79 | -0.02 | 0.275 | 0.256 | 0.079 | 0.056939 | 10.94 | 28.01 | 5.267 | Questionable pressure sensor data; Used pressure offset of 0.079 to recalculate 'Stream_m_Avg' -> the offset of 0.275 was measured at the new location of the probe, but we want depth at the original location , which is the metal pole in the stream (calculated 0.079 by subtracting 'Lvl_m_Avg' value at 9/8/12 13:15 from "Stream_m_Avg' at 9/8/12 13:00)
2014-08-28 11:15 | 77450 | 13.19 | 10.9 | -0.026 | 0.275 | 0.249 | 0.079 | 0.057139 | 11.06 | 27.95 | 5.267 | Questionable pressure sensor data; Used pressure offset of 0.079 to recalculate 'Stream_m_Avg' -> the offset of 0.275 was measured at the new location of the probe, but we want depth at the original location , which is the metal pole in the stream (calculated 0.079 by subtracting 'Lvl_m_Avg' value at 9/8/12 13:15 from "Stream_m_Avg' at 9/8/12 13:00)
2014-08-28 11:30 | 77451 | 13.16 | 11.03 | -0.034 | 0.275 | 0.241 | 0.079 | 0.057352 | 11.19 | 27.88 | 5.255 | Questionable pressure sensor data; Used pressure offset of 0.079 to recalculate 'Stream_m_Avg' -> the offset of 0.275 was measured at the new location of the probe, but we want depth at the original location , which is the metal pole in the stream (calculated 0.079 by subtracting 'Lvl_m_Avg' value at 9/8/12 13:15 from "Stream_m_Avg' at 9/8/12 13:00)
2014-08-28 11:45 | 77452 | 13.18 | 11.17 | -0.046 | 0.275 | 0.229 | 0.079 | 0.057571 | 11.34 | 27.88 | 5.253 | Questionable pressure sensor data; Used pressure offset of 0.079 to recalculate 'Stream_m_Avg' -> the offset of 0.275 was measured at the new location of the probe, but we want depth at the original location , which is the metal pole in the stream (calculated 0.079 by subtracting 'Lvl_m_Avg' value at 9/8/12 13:15 from "Stream_m_Avg' at 9/8/12 13:00)
2014-08-28 12:00 | 77453 | 13.13 | 11.32 | -0.057 | 0.275 | 0.218 | 0.079 | 0.057802 | 11.5 | 27.87 | 5.25 | Questionable pressure sensor data; Used pressure offset of 0.079 to recalculate 'Stream_m_Avg' -> the offset of 0.275 was measured at the new location of the probe, but we want depth at the original location , which is the metal pole in the stream (calculated 0.079 by subtracting 'Lvl_m_Avg' value at 9/8/12 13:15 from "Stream_m_Avg' at 9/8/12 13:00)
2014-08-28 12:15 | 77454 | 13.14 | 11.46 | -0.067 | 0.275 | 0.208 | 0.079 | 0.058045 | 11.65 | 27.87 | 5.246 | Questionable pressure sensor data; Used pressure offset of 0.079 to recalculate 'Stream_m_Avg' -> the offset of 0.275 was measured at the new location of the probe, but we want depth at the original location , which is the metal pole in the stream (calculated 0.079 by subtracting 'Lvl_m_Avg' value at 9/8/12 13:15 from "Stream_m_Avg' at 9/8/12 13:00)
2014-08-28 12:30 | 77455 | 13.1 | 11.61 | -0.08 | 0.275 | 0.195 | 0.079 | 0.058301 | 11.8 | 27.8 | 5.236 | Questionable pressure sensor data; Used pressure offset of 0.079 to recalculate 'Stream_m_Avg' -> the offset of 0.275 was measured at the new location of the probe, but we want depth at the original location , which is the metal pole in the stream (calculated 0.079 by subtracting 'Lvl_m_Avg' value at 9/8/12 13:15 from "Stream_m_Avg' at 9/8/12 13:00)
2014-08-28 12:45 | 77456 | 13.06 | 11.77 | -0.095 | 0.275 | 0.18 | 0.079 | 0.058573 | 11.97 | 27.83 | 5.234 | Questionable pressure sensor data; Used pressure offset of 0.079 to recalculate 'Stream_m_Avg' -> the offset of 0.275 was measured at the new location of the probe, but we want depth at the original location , which is the metal pole in the stream (calculated 0.079 by subtracting 'Lvl_m_Avg' value at 9/8/12 13:15 from "Stream_m_Avg' at 9/8/12 13:00)
2014-08-28 13:00 | 77457 | 13.07 | 11.93 | -0.118 | 0.275 | 0.157 | 0.079 | 0.058844 | 12.15 | 27.73 | 5.235 | Questionable pressure sensor data; Used pressure offset of 0.079 to recalculate 'Stream_m_Avg' -> the offset of 0.275 was measured at the new location of the probe, but we want depth at the original location , which is the metal pole in the stream (calculated 0.079 by subtracting 'Lvl_m_Avg' value at 9/8/12 13:15 from "Stream_m_Avg' at 9/8/12 13:00)
2014-08-28 13:15 | 77458 | 13.02 | 12.09 | -0.134 | 0.275 | 0.141 | 0.079 | 0.059098 | 12.32 | 27.76 | 5.224 | Questionable pressure sensor data; Used pressure offset of 0.079 to recalculate 'Stream_m_Avg' -> the offset of 0.275 was measured at the new location of the probe, but we want depth at the original location , which is the metal pole in the stream (calculated 0.079 by subtracting 'Lvl_m_Avg' value at 9/8/12 13:15 from "Stream_m_Avg' at 9/8/12 13:00)
2014-08-28 13:30 | 77459 | 12.97 | 12.24 | -0.143 | 0.275 | 0.132 | 0.079 | 0.059326 | 12.47 | 27.72 | 5.22 | Questionable pressure sensor data; Used pressure offset of 0.079 to recalculate 'Stream_m_Avg' -> the offset of 0.275 was measured at the new location of the probe, but we want depth at the original location , which is the metal pole in the stream (calculated 0.079 by subtracting 'Lvl_m_Avg' value at 9/8/12 13:15 from "Stream_m_Avg' at 9/8/12 13:00)
2014-08-28 13:45 | 77460 | 12.97 | 12.38 | -0.138 | 0.275 | 0.137 | 0.079 | 0.059531 | 12.61 | 27.69 | 5.21 | Questionable pressure sensor data; Used pressure offset of 0.079 to recalculate 'Stream_m_Avg' -> the offset of 0.275 was measured at the new location of the probe, but we want depth at the original location , which is the metal pole in the stream (calculated 0.079 by subtracting 'Lvl_m_Avg' value at 9/8/12 13:15 from "Stream_m_Avg' at 9/8/12 13:00)
2014-08-28 14:00 | 77461 | 12.95 | 12.51 | -0.12 | 0.275 | 0.155 | 0.079 | 0.059743 | 12.73 | 27.68 | 5.206 | Questionable pressure sensor data; Used pressure offset of 0.079 to recalculate 'Stream_m_Avg' -> the offset of 0.275 was measured at the new location of the probe, but we want depth at the original location , which is the metal pole in the stream (calculated 0.079 by subtracting 'Lvl_m_Avg' value at 9/8/12 13:15 from "Stream_m_Avg' at 9/8/12 13:00)
2014-08-28 14:15 | 77462 | 12.92 | 12.62 | -0.126 | 0.275 | 0.149 | 0.079 | 0.05995 | 12.84 | 27.68 | 5.208 | Questionable pressure sensor data; Used pressure offset of 0.079 to recalculate 'Stream_m_Avg' -> the offset of 0.275 was measured at the new location of the probe, but we want depth at the original location , which is the metal pole in the stream (calculated 0.079 by subtracting 'Lvl_m_Avg' value at 9/8/12 13:15 from "Stream_m_Avg' at 9/8/12 13:00)
2014-08-28 14:30 | 77463 | 12.92 | 12.74 | -0.11 | 0.275 | 0.165 | 0.079 | 0.060147 | 12.95 | 27.68 | 5.21 | Questionable pressure sensor data; Used pressure offset of 0.079 to recalculate 'Stream_m_Avg' -> the offset of 0.275 was measured at the new location of the probe, but we want depth at the original location , which is the metal pole in the stream (calculated 0.079 by subtracting 'Lvl_m_Avg' value at 9/8/12 13:15 from "Stream_m_Avg' at 9/8/12 13:00)
2014-08-28 14:45 | 77464 | 12.91 | 12.84 | -0.078 | 0.275 | 0.197 | 0.079 | 0.060333 | 13.06 | 27.61 | 5.205 | Questionable pressure sensor data; Used pressure offset of 0.079 to recalculate 'Stream_m_Avg' -> the offset of 0.275 was measured at the new location of the probe, but we want depth at the original location , which is the metal pole in the stream (calculated 0.079 by subtracting 'Lvl_m_Avg' value at 9/8/12 13:15 from "Stream_m_Avg' at 9/8/12 13:00)
2014-08-28 15:00 | 77465 | 12.94 | 12.93 | -0.079 | 0.275 | 0.196 | 0.079 | 0.060498 | 13.13 | 27.61 | 5.193 | Questionable pressure sensor data; Used pressure offset of 0.079 to recalculate 'Stream_m_Avg' -> the offset of 0.275 was measured at the new location of the probe, but we want depth at the original location , which is the metal pole in the stream (calculated 0.079 by subtracting 'Lvl_m_Avg' value at 9/8/12 13:15 from "Stream_m_Avg' at 9/8/12 13:00)
2014-08-28 15:15 | 77466 | 12.9 | 13.01 | -0.085 | 0.275 | 0.19 | 0.079 | 0.06067 | 13.21 | 27.61 | 5.193 | Questionable pressure sensor data; Used pressure offset of 0.079 to recalculate 'Stream_m_Avg' -> the offset of 0.275 was measured at the new location of the probe, but we want depth at the original location , which is the metal pole in the stream (calculated 0.079 by subtracting 'Lvl_m_Avg' value at 9/8/12 13:15 from "Stream_m_Avg' at 9/8/12 13:00)
2014-08-28 15:30 | 77467 | 12.89 | 13.08 | -0.079 | 0.275 | 0.196 | 0.079 | 0.060859 | 13.29 | 27.54 | 5.19 | Questionable pressure sensor data; Used pressure offset of 0.079 to recalculate 'Stream_m_Avg' -> the offset of 0.275 was measured at the new location of the probe, but we want depth at the original location , which is the metal pole in the stream (calculated 0.079 by subtracting 'Lvl_m_Avg' value at 9/8/12 13:15 from "Stream_m_Avg' at 9/8/12 13:00)
2014-08-28 15:45 | 77468 | 12.88 | 13.15 | -0.07 | 0.275 | 0.205 | 0.08 | 0.061013 | 13.34 | 27.51 | 5.185 | Questionable pressure sensor data; Used pressure offset of 0.079 to recalculate 'Stream_m_Avg' -> the offset of 0.275 was measured at the new location of the probe, but we want depth at the original location , which is the metal pole in the stream (calculated 0.079 by subtracting 'Lvl_m_Avg' value at 9/8/12 13:15 from "Stream_m_Avg' at 9/8/12 13:00)
2014-08-28 16:00 | 77469 | 12.88 | 13.2 | -0.059 | 0.275 | 0.216 | 0.08 | 0.061134 | 13.38 | 27.48 | 5.175 | Questionable pressure sensor data; Used pressure offset of 0.079 to recalculate 'Stream_m_Avg' -> the offset of 0.275 was measured at the new location of the probe, but we want depth at the original location , which is the metal pole in the stream (calculated 0.079 by subtracting 'Lvl_m_Avg' value at 9/8/12 13:15 from "Stream_m_Avg' at 9/8/12 13:00)
2014-08-28 16:15 | 77470 | 12.88 | 13.22 | -0.039 | 0.275 | 0.236 | 0.08 | 0.061218 | 13.4 | 27.48 | 5.172 | Questionable pressure sensor data; Used pressure offset of 0.079 to recalculate 'Stream_m_Avg' -> the offset of 0.275 was measured at the new location of the probe, but we want depth at the original location , which is the metal pole in the stream (calculated 0.079 by subtracting 'Lvl_m_Avg' value at 9/8/12 13:15 from "Stream_m_Avg' at 9/8/12 13:00)
2014-08-28 16:30 | 77471 | 12.88 | 13.23 | -0.003 | 0.275 | 0.272 | 0.08 | 0.061256 | 13.41 | 27.48 | 5.171 | Questionable pressure sensor data; Used pressure offset of 0.079 to recalculate 'Stream_m_Avg' -> the offset of 0.275 was measured at the new location of the probe, but we want depth at the original location , which is the metal pole in the stream (calculated 0.079 by subtracting 'Lvl_m_Avg' value at 9/8/12 13:15 from "Stream_m_Avg' at 9/8/12 13:00)
2014-08-28 16:45 | 77472 | 12.88 | 13.21 | 0.05 | 0.275 | 0.325 | 0.08 | 0.061243 | 13.36 | 27.48 | 5.171 | Questionable pressure sensor data; Used pressure offset of 0.079 to recalculate 'Stream_m_Avg' -> the offset of 0.275 was measured at the new location of the probe, but we want depth at the original location , which is the metal pole in the stream (calculated 0.079 by subtracting 'Lvl_m_Avg' value at 9/8/12 13:15 from "Stream_m_Avg' at 9/8/12 13:00)
2014-08-28 17:00 | 77473 | 12.91 | 13.16 | 0.106 | 0.275 | 0.381 | 0.08 | 0.061173 | 13.29 | 27.48 | 5.166 | Questionable pressure sensor data; Used pressure offset of 0.079 to recalculate 'Stream_m_Avg' -> the offset of 0.275 was measured at the new location of the probe, but we want depth at the original location , which is the metal pole in the stream (calculated 0.079 by subtracting 'Lvl_m_Avg' value at 9/8/12 13:15 from "Stream_m_Avg' at 9/8/12 13:00)
2014-08-28 17:15 | 77474 | 12.93 | 13.09 | 0.125 | 0.275 | 0.4 | 0.08 | 0.06105 | 13.21 | 27.55 | 5.176 | Questionable pressure sensor data; Used pressure offset of 0.079 to recalculate 'Stream_m_Avg' -> the offset of 0.275 was measured at the new location of the probe, but we want depth at the original location , which is the metal pole in the stream (calculated 0.079 by subtracting 'Lvl_m_Avg' value at 9/8/12 13:15 from "Stream_m_Avg' at 9/8/12 13:00)
2014-08-28 17:30 | 77475 | 12.96 | 13.03 | 0.125 | 0.275 | 0.4 | 0.08 | 0.060934 | 13.14 | 27.51 | 5.183 | Questionable pressure sensor data; Used pressure offset of 0.079 to recalculate 'Stream_m_Avg' -> the offset of 0.275 was measured at the new location of the probe, but we want depth at the original location , which is the metal pole in the stream (calculated 0.079 by subtracting 'Lvl_m_Avg' value at 9/8/12 13:15 from "Stream_m_Avg' at 9/8/12 13:00)
2014-08-28 17:45 | 77476 | 12.93 | 12.96 | 0.143 | 0.275 | 0.418 | 0.08 | 0.060868 | 13.07 | 27.41 | 5.167 | Questionable pressure sensor data; Used pressure offset of 0.079 to recalculate 'Stream_m_Avg' -> the offset of 0.275 was measured at the new location of the probe, but we want depth at the original location , which is the metal pole in the stream (calculated 0.079 by subtracting 'Lvl_m_Avg' value at 9/8/12 13:15 from "Stream_m_Avg' at 9/8/12 13:00)
2014-08-28 18:00 | 77477 | 12.94 | 12.89 | 0.168 | 0.275 | 0.443 | 0.08 | 0.060788 | 13.01 | 27.42 | 5.16 | Questionable pressure sensor data; Used pressure offset of 0.079 to recalculate 'Stream_m_Avg' -> the offset of 0.275 was measured at the new location of the probe, but we want depth at the original location , which is the metal pole in the stream (calculated 0.079 by subtracting 'Lvl_m_Avg' value at 9/8/12 13:15 from "Stream_m_Avg' at 9/8/12 13:00)
2014-08-28 18:15 | 77478 | 12.95 | 12.82 | 0.191 | 0.275 | 0.466 | 0.08 | 0.060707 | 12.92 | 27.42 | 5.16 | Questionable pressure sensor data; Used pressure offset of 0.079 to recalculate 'Stream_m_Avg' -> the offset of 0.275 was measured at the new location of the probe, but we want depth at the original location , which is the metal pole in the stream (calculated 0.079 by subtracting 'Lvl_m_Avg' value at 9/8/12 13:15 from "Stream_m_Avg' at 9/8/12 13:00)
2014-08-28 18:30 | 77479 | 12.95 | 12.76 | 0.212 | 0.275 | 0.487 | 0.08 | 0.060634 | 12.85 | 27.49 | 5.173 | Questionable pressure sensor data; Used pressure offset of 0.079 to recalculate 'Stream_m_Avg' -> the offset of 0.275 was measured at the new location of the probe, but we want depth at the original location , which is the metal pole in the stream (calculated 0.079 by subtracting 'Lvl_m_Avg' value at 9/8/12 13:15 from "Stream_m_Avg' at 9/8/12 13:00)
2014-08-28 18:45 | 77480 | 12.9 | 12.69 | 0.235 | 0.275 | 0.51 | 0.08 | 0.06056 | 12.79 | 27.46 | 5.171 | Questionable pressure sensor data; Used pressure offset of 0.079 to recalculate 'Stream_m_Avg' -> the offset of 0.275 was measured at the new location of the probe, but we want depth at the original location , which is the metal pole in the stream (calculated 0.079 by subtracting 'Lvl_m_Avg' value at 9/8/12 13:15 from "Stream_m_Avg' at 9/8/12 13:00)
2014-08-28 19:00 | 77481 | 12.76 | 12.63 | 0.257 | 0.275 | 0.532 | 0.08 | 0.060497 | 12.73 | 27.46 | 5.17 | Questionable pressure sensor data; Used pressure offset of 0.079 to recalculate 'Stream_m_Avg' -> the offset of 0.275 was measured at the new location of the probe, but we want depth at the original location , which is the metal pole in the stream (calculated 0.079 by subtracting 'Lvl_m_Avg' value at 9/8/12 13:15 from "Stream_m_Avg' at 9/8/12 13:00)
2014-08-28 19:15 | 77482 | 12.75 | 12.57 | 0.283 | 0.275 | 0.558 | 0.08 | 0.060411 | 12.67 | 27.46 | 5.168 | Questionable pressure sensor data; Used pressure offset of 0.079 to recalculate 'Stream_m_Avg' -> the offset of 0.275 was measured at the new location of the probe, but we want depth at the original location , which is the metal pole in the stream (calculated 0.079 by subtracting 'Lvl_m_Avg' value at 9/8/12 13:15 from "Stream_m_Avg' at 9/8/12 13:00)
2014-08-28 19:30 | 77483 | 12.71 | 12.51 | 0.303 | 0.275 | 0.578 | 0.08 | 0.060299 | 12.6 | 27.46 | 5.171 | Questionable pressure sensor data; Used pressure offset of 0.079 to recalculate 'Stream_m_Avg' -> the offset of 0.275 was measured at the new location of the probe, but we want depth at the original location , which is the metal pole in the stream (calculated 0.079 by subtracting 'Lvl_m_Avg' value at 9/8/12 13:15 from "Stream_m_Avg' at 9/8/12 13:00)
2014-08-28 19:45 | 77484 | 12.68 | 12.44 | 0.316 | 0.275 | 0.591 | 0.08 | 0.060176 | 12.53 | 27.53 | 5.18 | Questionable pressure sensor data; Used pressure offset of 0.079 to recalculate 'Stream_m_Avg' -> the offset of 0.275 was measured at the new location of the probe, but we want depth at the original location , which is the metal pole in the stream (calculated 0.079 by subtracting 'Lvl_m_Avg' value at 9/8/12 13:15 from "Stream_m_Avg' at 9/8/12 13:00)
2014-08-28 20:00 | 77485 | 12.69 | 12.38 | 0.323 | 0.275 | 0.598 | 0.08 | 0.060088 | 12.46 | 27.5 | 5.174 | Questionable pressure sensor data; Used pressure offset of 0.079 to recalculate 'Stream_m_Avg' -> the offset of 0.275 was measured at the new location of the probe, but we want depth at the original location , which is the metal pole in the stream (calculated 0.079 by subtracting 'Lvl_m_Avg' value at 9/8/12 13:15 from "Stream_m_Avg' at 9/8/12 13:00)
2014-08-28 20:15 | 77486 | 12.66 | 12.31 | 0.327 | 0.275 | 0.602 | 0.08 | 0.060037 | 12.4 | 27.5 | 5.176 | Questionable pressure sensor data; Used pressure offset of 0.079 to recalculate 'Stream_m_Avg' -> the offset of 0.275 was measured at the new location of the probe, but we want depth at the original location , which is the metal pole in the stream (calculated 0.079 by subtracting 'Lvl_m_Avg' value at 9/8/12 13:15 from "Stream_m_Avg' at 9/8/12 13:00)
2014-08-28 20:30 | 77487 | 12.64 | 12.25 | 0.33 | 0.275 | 0.605 | 0.08 | 0.059976 | 12.33 | 27.46 | 5.174 | Questionable pressure sensor data; Used pressure offset of 0.079 to recalculate 'Stream_m_Avg' -> the offset of 0.275 was measured at the new location of the probe, but we want depth at the original location , which is the metal pole in the stream (calculated 0.079 by subtracting 'Lvl_m_Avg' value at 9/8/12 13:15 from "Stream_m_Avg' at 9/8/12 13:00)
2014-08-28 20:45 | 77488 | 12.63 | 12.19 | 0.333 | 0.275 | 0.608 | 0.08 | 0.059917 | 12.28 | 27.47 | 5.171 | Questionable pressure sensor data; Used pressure offset of 0.079 to recalculate 'Stream_m_Avg' -> the offset of 0.275 was measured at the new location of the probe, but we want depth at the original location , which is the metal pole in the stream (calculated 0.079 by subtracting 'Lvl_m_Avg' value at 9/8/12 13:15 from "Stream_m_Avg' at 9/8/12 13:00)
2014-08-28 21:00 | 77489 | 12.63 | 12.14 | 0.336 | 0.275 | 0.611 | 0.08 | 0.059873 | 12.22 | 27.47 | 5.171 | Questionable pressure sensor data; Used pressure offset of 0.079 to recalculate 'Stream_m_Avg' -> the offset of 0.275 was measured at the new location of the probe, but we want depth at the original location , which is the metal pole in the stream (calculated 0.079 by subtracting 'Lvl_m_Avg' value at 9/8/12 13:15 from "Stream_m_Avg' at 9/8/12 13:00)
2014-08-28 21:15 | 77490 | 12.6 | 12.08 | 0.338 | 0.275 | 0.613 | 0.08 | 0.059821 | 12.17 | 27.47 | 5.172 | Questionable pressure sensor data; Used pressure offset of 0.079 to recalculate 'Stream_m_Avg' -> the offset of 0.275 was measured at the new location of the probe, but we want depth at the original location , which is the metal pole in the stream (calculated 0.079 by subtracting 'Lvl_m_Avg' value at 9/8/12 13:15 from "Stream_m_Avg' at 9/8/12 13:00)
2014-08-28 21:30 | 77491 | 12.6 | 12.03 | 0.339 | 0.275 | 0.614 | 0.081 | 0.059768 | 12.11 | 27.54 | 5.176 | Questionable pressure sensor data; Used pressure offset of 0.079 to recalculate 'Stream_m_Avg' -> the offset of 0.275 was measured at the new location of the probe, but we want depth at the original location , which is the metal pole in the stream (calculated 0.079 by subtracting 'Lvl_m_Avg' value at 9/8/12 13:15 from "Stream_m_Avg' at 9/8/12 13:00)
2014-08-28 21:45 | 77492 | 12.6 | 11.97 | 0.337 | 0.275 | 0.612 | 0.081 | 0.059722 | 12.05 | 27.57 | 5.192 | Questionable pressure sensor data; Used pressure offset of 0.079 to recalculate 'Stream_m_Avg' -> the offset of 0.275 was measured at the new location of the probe, but we want depth at the original location , which is the metal pole in the stream (calculated 0.079 by subtracting 'Lvl_m_Avg' value at 9/8/12 13:15 from "Stream_m_Avg' at 9/8/12 13:00)
2014-08-28 22:00 | 77493 | 12.58 | 11.92 | 0.333 | 0.275 | 0.608 | 0.081 | 0.059678 | 12 | 27.54 | 5.188 | Questionable pressure sensor data; Used pressure offset of 0.079 to recalculate 'Stream_m_Avg' -> the offset of 0.275 was measured at the new location of the probe, but we want depth at the original location , which is the metal pole in the stream (calculated 0.079 by subtracting 'Lvl_m_Avg' value at 9/8/12 13:15 from "Stream_m_Avg' at 9/8/12 13:00)
2014-08-28 22:15 | 77494 | 12.57 | 11.86 | 0.327 | 0.275 | 0.602 | 0.081 | 0.059627 | 11.94 | 27.54 | 5.183 | Questionable pressure sensor data; Used pressure offset of 0.079 to recalculate 'Stream_m_Avg' -> the offset of 0.275 was measured at the new location of the probe, but we want depth at the original location , which is the metal pole in the stream (calculated 0.079 by subtracting 'Lvl_m_Avg' value at 9/8/12 13:15 from "Stream_m_Avg' at 9/8/12 13:00)
2014-08-28 22:30 | 77495 | 12.59 | 11.81 | 0.319 | 0.275 | 0.594 | 0.081 | 0.059553 | 11.9 | 27.54 | 5.189 | Questionable pressure sensor data; Used pressure offset of 0.079 to recalculate 'Stream_m_Avg' -> the offset of 0.275 was measured at the new location of the probe, but we want depth at the original location , which is the metal pole in the stream (calculated 0.079 by subtracting 'Lvl_m_Avg' value at 9/8/12 13:15 from "Stream_m_Avg' at 9/8/12 13:00)
2014-08-28 22:45 | 77496 | 12.55 | 11.76 | 0.302 | 0.275 | 0.577 | 0.081 | 0.059476 | 11.84 | 27.54 | 5.186 | Questionable pressure sensor data; Used pressure offset of 0.079 to recalculate 'Stream_m_Avg' -> the offset of 0.275 was measured at the new location of the probe, but we want depth at the original location , which is the metal pole in the stream (calculated 0.079 by subtracting 'Lvl_m_Avg' value at 9/8/12 13:15 from "Stream_m_Avg' at 9/8/12 13:00)
2014-08-28 23:00 | 77497 | 12.55 | 11.72 | 0.293 | 0.275 | 0.568 | 0.081 | 0.059391 | 11.8 | 27.58 | 5.195 | Questionable pressure sensor data; Used pressure offset of 0.079 to recalculate 'Stream_m_Avg' -> the offset of 0.275 was measured at the new location of the probe, but we want depth at the original location , which is the metal pole in the stream (calculated 0.079 by subtracting 'Lvl_m_Avg' value at 9/8/12 13:15 from "Stream_m_Avg' at 9/8/12 13:00)
2014-08-28 23:15 | 77498 | 12.54 | 11.67 | 0.285 | 0.275 | 0.56 | 0.081 | 0.059325 | 11.75 | 27.61 | 5.199 | Questionable pressure sensor data; Used pressure offset of 0.079 to recalculate 'Stream_m_Avg' -> the offset of 0.275 was measured at the new location of the probe, but we want depth at the original location , which is the metal pole in the stream (calculated 0.079 by subtracting 'Lvl_m_Avg' value at 9/8/12 13:15 from "Stream_m_Avg' at 9/8/12 13:00)
2014-08-28 23:30 | 77499 | 12.54 | 11.62 | 0.27 | 0.275 | 0.545 | 0.081 | 0.059264 | 11.71 | 27.64 | 5.199 | Questionable pressure sensor data; Used pressure offset of 0.079 to recalculate 'Stream_m_Avg' -> the offset of 0.275 was measured at the new location of the probe, but we want depth at the original location , which is the metal pole in the stream (calculated 0.079 by subtracting 'Lvl_m_Avg' value at 9/8/12 13:15 from "Stream_m_Avg' at 9/8/12 13:00)
2014-08-28 23:45 | 77500 | 12.52 | 11.58 | 0.254 | 0.275 | 0.529 | 0.081 | 0.059184 | 11.66 | 27.64 | 5.199 | Questionable pressure sensor data; Used pressure offset of 0.079 to recalculate 'Stream_m_Avg' -> the offset of 0.275 was measured at the new location of the probe, but we want depth at the original location , which is the metal pole in the stream (calculated 0.079 by subtracting 'Lvl_m_Avg' value at 9/8/12 13:15 from "Stream_m_Avg' at 9/8/12 13:00)
2014-08-29 | 77501 | 12.52 | 11.54 | 0.234 | 0.275 | 0.509 | 0.081 | 0.059126 | 11.63 | 27.64 | 5.203 | Questionable pressure sensor data; Used pressure offset of 0.079 to recalculate 'Stream_m_Avg' -> the offset of 0.275 was measured at the new location of the probe, but we want depth at the original location , which is the metal pole in the stream (calculated 0.079 by subtracting 'Lvl_m_Avg' value at 9/8/12 13:15 from "Stream_m_Avg' at 9/8/12 13:00)
2014-08-29 00:15 | 77502 | 12.52 | 11.5 | 0.216 | 0.275 | 0.491 | 0.081 | 0.059067 | 11.58 | 27.68 | 5.205 | Questionable pressure sensor data; Used pressure offset of 0.079 to recalculate 'Stream_m_Avg' -> the offset of 0.275 was measured at the new location of the probe, but we want depth at the original location , which is the metal pole in the stream (calculated 0.079 by subtracting 'Lvl_m_Avg' value at 9/8/12 13:15 from "Stream_m_Avg' at 9/8/12 13:00)
2014-08-29 00:30 | 77503 | 12.52 | 11.46 | 0.204 | 0.275 | 0.479 | 0.081 | 0.059021 | 11.55 | 27.68 | 5.21 | Questionable pressure sensor data; Used pressure offset of 0.079 to recalculate 'Stream_m_Avg' -> the offset of 0.275 was measured at the new location of the probe, but we want depth at the original location , which is the metal pole in the stream (calculated 0.079 by subtracting 'Lvl_m_Avg' value at 9/8/12 13:15 from "Stream_m_Avg' at 9/8/12 13:00)
2014-08-29 00:45 | 77504 | 12.54 | 11.42 | 0.196 | 0.275 | 0.471 | 0.081 | 0.058988 | 11.51 | 27.71 | 5.211 | Questionable pressure sensor data; Used pressure offset of 0.079 to recalculate 'Stream_m_Avg' -> the offset of 0.275 was measured at the new location of the probe, but we want depth at the original location , which is the metal pole in the stream (calculated 0.079 by subtracting 'Lvl_m_Avg' value at 9/8/12 13:15 from "Stream_m_Avg' at 9/8/12 13:00)
2014-08-29 01:00 | 77505 | 12.51 | 11.38 | 0.191 | 0.275 | 0.466 | 0.081 | 0.059 | 11.47 | 27.71 | 5.216 | Questionable pressure sensor data; Used pressure offset of 0.079 to recalculate 'Stream_m_Avg' -> the offset of 0.275 was measured at the new location of the probe, but we want depth at the original location , which is the metal pole in the stream (calculated 0.079 by subtracting 'Lvl_m_Avg' value at 9/8/12 13:15 from "Stream_m_Avg' at 9/8/12 13:00)
2014-08-29 01:15 | 77506 | 12.51 | 11.34 | 0.186 | 0.275 | 0.461 | 0.081 | 0.058982 | 11.43 | 27.71 | 5.215 | Questionable pressure sensor data; Used pressure offset of 0.079 to recalculate 'Stream_m_Avg' -> the offset of 0.275 was measured at the new location of the probe, but we want depth at the original location , which is the metal pole in the stream (calculated 0.079 by subtracting 'Lvl_m_Avg' value at 9/8/12 13:15 from "Stream_m_Avg' at 9/8/12 13:00)
2014-08-29 01:30 | 77507 | 12.5 | 11.3 | 0.193 | 0.275 | 0.468 | 0.081 | 0.058939 | 11.38 | 27.71 | 5.215 | Questionable pressure sensor data; Used pressure offset of 0.079 to recalculate 'Stream_m_Avg' -> the offset of 0.275 was measured at the new location of the probe, but we want depth at the original location , which is the metal pole in the stream (calculated 0.079 by subtracting 'Lvl_m_Avg' value at 9/8/12 13:15 from "Stream_m_Avg' at 9/8/12 13:00)
2014-08-29 01:45 | 77508 | 12.5 | 11.25 | 0.207 | 0.275 | 0.482 | 0.081 | 0.058859 | 11.33 | 27.68 | 5.215 | Questionable pressure sensor data; Used pressure offset of 0.079 to recalculate 'Stream_m_Avg' -> the offset of 0.275 was measured at the new location of the probe, but we want depth at the original location , which is the metal pole in the stream (calculated 0.079 by subtracting 'Lvl_m_Avg' value at 9/8/12 13:15 from "Stream_m_Avg' at 9/8/12 13:00)
2014-08-29 02:00 | 77509 | 12.49 | 11.21 | 0.216 | 0.275 | 0.491 | 0.081 | 0.058793 | 11.28 | 27.71 | 5.209 | Questionable pressure sensor data; Used pressure offset of 0.079 to recalculate 'Stream_m_Avg' -> the offset of 0.275 was measured at the new location of the probe, but we want depth at the original location , which is the metal pole in the stream (calculated 0.079 by subtracting 'Lvl_m_Avg' value at 9/8/12 13:15 from "Stream_m_Avg' at 9/8/12 13:00)
2014-08-29 02:15 | 77510 | 12.49 | 11.16 | 0.222 | 0.275 | 0.497 | 0.081 | 0.058731 | 11.24 | 27.68 | 5.215 | Questionable pressure sensor data; Used pressure offset of 0.079 to recalculate 'Stream_m_Avg' -> the offset of 0.275 was measured at the new location of the probe, but we want depth at the original location , which is the metal pole in the stream (calculated 0.079 by subtracting 'Lvl_m_Avg' value at 9/8/12 13:15 from "Stream_m_Avg' at 9/8/12 13:00)
2014-08-29 02:30 | 77511 | 12.48 | 11.11 | 0.224 | 0.275 | 0.499 | 0.081 | 0.058673 | 11.19 | 27.78 | 5.219 | Questionable pressure sensor data; Used pressure offset of 0.079 to recalculate 'Stream_m_Avg' -> the offset of 0.275 was measured at the new location of the probe, but we want depth at the original location , which is the metal pole in the stream (calculated 0.079 by subtracting 'Lvl_m_Avg' value at 9/8/12 13:15 from "Stream_m_Avg' at 9/8/12 13:00)
2014-08-29 02:45 | 77512 | 12.48 | 11.06 | 0.225 | 0.275 | 0.5 | 0.081 | 0.058604 | 11.14 | 27.75 | 5.227 | Questionable pressure sensor data; Used pressure offset of 0.079 to recalculate 'Stream_m_Avg' -> the offset of 0.275 was measured at the new location of the probe, but we want depth at the original location , which is the metal pole in the stream (calculated 0.079 by subtracting 'Lvl_m_Avg' value at 9/8/12 13:15 from "Stream_m_Avg' at 9/8/12 13:00)
2014-08-29 03:00 | 77513 | 12.48 | 11.02 | 0.226 | 0.275 | 0.501 | 0.081 | 0.058522 | 11.09 | 27.75 | 5.223 | Questionable pressure sensor data; Used pressure offset of 0.079 to recalculate 'Stream_m_Avg' -> the offset of 0.275 was measured at the new location of the probe, but we want depth at the original location , which is the metal pole in the stream (calculated 0.079 by subtracting 'Lvl_m_Avg' value at 9/8/12 13:15 from "Stream_m_Avg' at 9/8/12 13:00)
2014-08-29 03:15 | 77514 | 12.48 | 10.98 | 0.226 | 0.275 | 0.501 | 0.081 | 0.058425 | 11.05 | 27.75 | 5.228 | Questionable pressure sensor data; Used pressure offset of 0.079 to recalculate 'Stream_m_Avg' -> the offset of 0.275 was measured at the new location of the probe, but we want depth at the original location , which is the metal pole in the stream (calculated 0.079 by subtracting 'Lvl_m_Avg' value at 9/8/12 13:15 from "Stream_m_Avg' at 9/8/12 13:00)
2014-08-29 03:30 | 77515 | 12.46 | 10.93 | 0.225 | 0.275 | 0.5 | 0.081 | 0.058318 | 11 | 27.72 | 5.225 | Questionable pressure sensor data; Used pressure offset of 0.079 to recalculate 'Stream_m_Avg' -> the offset of 0.275 was measured at the new location of the probe, but we want depth at the original location , which is the metal pole in the stream (calculated 0.079 by subtracting 'Lvl_m_Avg' value at 9/8/12 13:15 from "Stream_m_Avg' at 9/8/12 13:00)
2014-08-29 03:45 | 77516 | 12.47 | 10.89 | 0.222 | 0.275 | 0.497 | 0.081 | 0.058203 | 10.96 | 27.82 | 5.223 | Questionable pressure sensor data; Used pressure offset of 0.079 to recalculate 'Stream_m_Avg' -> the offset of 0.275 was measured at the new location of the probe, but we want depth at the original location , which is the metal pole in the stream (calculated 0.079 by subtracting 'Lvl_m_Avg' value at 9/8/12 13:15 from "Stream_m_Avg' at 9/8/12 13:00)
2014-08-29 04:00 | 77517 | 12.46 | 10.85 | 0.22 | 0.275 | 0.495 | 0.081 | 0.058091 | 10.93 | 27.82 | 5.234 | Questionable pressure sensor data; Used pressure offset of 0.079 to recalculate 'Stream_m_Avg' -> the offset of 0.275 was measured at the new location of the probe, but we want depth at the original location , which is the metal pole in the stream (calculated 0.079 by subtracting 'Lvl_m_Avg' value at 9/8/12 13:15 from "Stream_m_Avg' at 9/8/12 13:00)
2014-08-29 04:15 | 77518 | 12.46 | 10.81 | 0.216 | 0.275 | 0.491 | 0.081 | 0.05799 | 10.88 | 27.92 | 5.24 | Questionable pressure sensor data; Used pressure offset of 0.079 to recalculate 'Stream_m_Avg' -> the offset of 0.275 was measured at the new location of the probe, but we want depth at the original location , which is the metal pole in the stream (calculated 0.079 by subtracting 'Lvl_m_Avg' value at 9/8/12 13:15 from "Stream_m_Avg' at 9/8/12 13:00)
2014-08-29 04:30 | 77519 | 12.49 | 10.78 | 0.209 | 0.275 | 0.484 | 0.081 | 0.057909 | 10.85 | 27.85 | 5.246 | Questionable pressure sensor data; Used pressure offset of 0.079 to recalculate 'Stream_m_Avg' -> the offset of 0.275 was measured at the new location of the probe, but we want depth at the original location , which is the metal pole in the stream (calculated 0.079 by subtracting 'Lvl_m_Avg' value at 9/8/12 13:15 from "Stream_m_Avg' at 9/8/12 13:00)
2014-08-29 04:45 | 77520 | 12.46 | 10.74 | 0.202 | 0.275 | 0.477 | 0.081 | 0.057849 | 10.82 | 27.85 | 5.242 | Questionable pressure sensor data; Used pressure offset of 0.079 to recalculate 'Stream_m_Avg' -> the offset of 0.275 was measured at the new location of the probe, but we want depth at the original location , which is the metal pole in the stream (calculated 0.079 by subtracting 'Lvl_m_Avg' value at 9/8/12 13:15 from "Stream_m_Avg' at 9/8/12 13:00)
2014-08-29 05:00 | 77521 | 12.46 | 10.72 | 0.195 | 0.275 | 0.47 | 0.081 | 0.057801 | 10.79 | 27.95 | 5.254 | Questionable pressure sensor data; Used pressure offset of 0.079 to recalculate 'Stream_m_Avg' -> the offset of 0.275 was measured at the new location of the probe, but we want depth at the original location , which is the metal pole in the stream (calculated 0.079 by subtracting 'Lvl_m_Avg' value at 9/8/12 13:15 from "Stream_m_Avg' at 9/8/12 13:00)
2014-08-29 05:15 | 77522 | 12.46 | 10.69 | 0.189 | 0.275 | 0.464 | 0.081 | 0.05774 | 10.77 | 27.92 | 5.255 | Questionable pressure sensor data; Used pressure offset of 0.079 to recalculate 'Stream_m_Avg' -> the offset of 0.275 was measured at the new location of the probe, but we want depth at the original location , which is the metal pole in the stream (calculated 0.079 by subtracting 'Lvl_m_Avg' value at 9/8/12 13:15 from "Stream_m_Avg' at 9/8/12 13:00)
2014-08-29 05:30 | 77523 | 12.45 | 10.67 | 0.187 | 0.275 | 0.462 | 0.081 | 0.057666 | 10.75 | 27.89 | 5.252 | Questionable pressure sensor data; Used pressure offset of 0.079 to recalculate 'Stream_m_Avg' -> the offset of 0.275 was measured at the new location of the probe, but we want depth at the original location , which is the metal pole in the stream (calculated 0.079 by subtracting 'Lvl_m_Avg' value at 9/8/12 13:15 from "Stream_m_Avg' at 9/8/12 13:00)
2014-08-29 05:45 | 77524 | 12.44 | 10.64 | 0.186 | 0.275 | 0.461 | 0.081 | 0.057589 | 10.71 | 27.92 | 5.251 | Questionable pressure sensor data; Used pressure offset of 0.079 to recalculate 'Stream_m_Avg' -> the offset of 0.275 was measured at the new location of the probe, but we want depth at the original location , which is the metal pole in the stream (calculated 0.079 by subtracting 'Lvl_m_Avg' value at 9/8/12 13:15 from "Stream_m_Avg' at 9/8/12 13:00)
2014-08-29 06:00 | 77525 | 12.44 | 10.61 | 0.185 | 0.275 | 0.46 | 0.081 | 0.057506 | 10.68 | 27.92 | 5.252 | Questionable pressure sensor data; Used pressure offset of 0.079 to recalculate 'Stream_m_Avg' -> the offset of 0.275 was measured at the new location of the probe, but we want depth at the original location , which is the metal pole in the stream (calculated 0.079 by subtracting 'Lvl_m_Avg' value at 9/8/12 13:15 from "Stream_m_Avg' at 9/8/12 13:00)
2014-08-29 06:15 | 77526 | 12.44 | 10.58 | 0.184 | 0.275 | 0.459 | 0.081 | 0.057422 | 10.64 | 27.95 | 5.253 | Questionable pressure sensor data; Used pressure offset of 0.079 to recalculate 'Stream_m_Avg' -> the offset of 0.275 was measured at the new location of the probe, but we want depth at the original location , which is the metal pole in the stream (calculated 0.079 by subtracting 'Lvl_m_Avg' value at 9/8/12 13:15 from "Stream_m_Avg' at 9/8/12 13:00)
2014-08-29 06:30 | 77527 | 12.47 | 10.54 | 0.182 | 0.275 | 0.457 | 0.081 | 0.057345 | 10.61 | 27.95 | 5.257 | Questionable pressure sensor data; Used pressure offset of 0.079 to recalculate 'Stream_m_Avg' -> the offset of 0.275 was measured at the new location of the probe, but we want depth at the original location , which is the metal pole in the stream (calculated 0.079 by subtracting 'Lvl_m_Avg' value at 9/8/12 13:15 from "Stream_m_Avg' at 9/8/12 13:00)
2014-08-29 06:45 | 77528 | 12.46 | 10.5 | 0.18 | 0.275 | 0.455 | 0.081 | 0.057275 | 10.57 | 27.95 | 5.251 | Questionable pressure sensor data; Used pressure offset of 0.079 to recalculate 'Stream_m_Avg' -> the offset of 0.275 was measured at the new location of the probe, but we want depth at the original location , which is the metal pole in the stream (calculated 0.079 by subtracting 'Lvl_m_Avg' value at 9/8/12 13:15 from "Stream_m_Avg' at 9/8/12 13:00)
2014-08-29 07:00 | 77529 | 12.49 | 10.47 | 0.176 | 0.275 | 0.451 | 0.08 | 0.057209 | 10.54 | 27.96 | 5.261 | Questionable pressure sensor data; Used pressure offset of 0.079 to recalculate 'Stream_m_Avg' -> the offset of 0.275 was measured at the new location of the probe, but we want depth at the original location , which is the metal pole in the stream (calculated 0.079 by subtracting 'Lvl_m_Avg' value at 9/8/12 13:15 from "Stream_m_Avg' at 9/8/12 13:00)
2014-08-29 07:15 | 77530 | 12.5 | 10.44 | 0.171 | 0.275 | 0.446 | 0.08 | 0.057147 | 10.51 | 27.99 | 5.268 | Questionable pressure sensor data; Used pressure offset of 0.079 to recalculate 'Stream_m_Avg' -> the offset of 0.275 was measured at the new location of the probe, but we want depth at the original location , which is the metal pole in the stream (calculated 0.079 by subtracting 'Lvl_m_Avg' value at 9/8/12 13:15 from "Stream_m_Avg' at 9/8/12 13:00)
2014-08-29 07:30 | 77531 | 12.53 | 10.41 | 0.165 | 0.275 | 0.44 | 0.08 | 0.057086 | 10.49 | 27.96 | 5.265 | Questionable pressure sensor data; Used pressure offset of 0.079 to recalculate 'Stream_m_Avg' -> the offset of 0.275 was measured at the new location of the probe, but we want depth at the original location , which is the metal pole in the stream (calculated 0.079 by subtracting 'Lvl_m_Avg' value at 9/8/12 13:15 from "Stream_m_Avg' at 9/8/12 13:00)
2014-08-29 07:45 | 77532 | 12.61 | 10.39 | 0.156 | 0.275 | 0.431 | 0.08 | 0.05702 | 10.46 | 28.03 | 5.269 | Questionable pressure sensor data; Used pressure offset of 0.079 to recalculate 'Stream_m_Avg' -> the offset of 0.275 was measured at the new location of the probe, but we want depth at the original location , which is the metal pole in the stream (calculated 0.079 by subtracting 'Lvl_m_Avg' value at 9/8/12 13:15 from "Stream_m_Avg' at 9/8/12 13:00)
2014-08-29 08:00 | 77533 | 12.77 | 10.37 | 0.145 | 0.275 | 0.42 | 0.08 | 0.056959 | 10.45 | 28.03 | 5.276 | Questionable pressure sensor data; Used pressure offset of 0.079 to recalculate 'Stream_m_Avg' -> the offset of 0.275 was measured at the new location of the probe, but we want depth at the original location , which is the metal pole in the stream (calculated 0.079 by subtracting 'Lvl_m_Avg' value at 9/8/12 13:15 from "Stream_m_Avg' at 9/8/12 13:00)
2014-08-29 08:15 | 77534 | 13.03 | 10.36 | 0.13 | 0.275 | 0.405 | 0.08 | 0.056914 | 10.44 | 28.02 | 5.272 | Questionable pressure sensor data; Used pressure offset of 0.079 to recalculate 'Stream_m_Avg' -> the offset of 0.275 was measured at the new location of the probe, but we want depth at the original location , which is the metal pole in the stream (calculated 0.079 by subtracting 'Lvl_m_Avg' value at 9/8/12 13:15 from "Stream_m_Avg' at 9/8/12 13:00)
2014-08-29 08:30 | 77535 | 13.15 | 10.36 | 0.109 | 0.275 | 0.384 | 0.08 | 0.056899 | 10.44 | 27.95 | 5.268 | Questionable pressure sensor data; Used pressure offset of 0.079 to recalculate 'Stream_m_Avg' -> the offset of 0.275 was measured at the new location of the probe, but we want depth at the original location , which is the metal pole in the stream (calculated 0.079 by subtracting 'Lvl_m_Avg' value at 9/8/12 13:15 from "Stream_m_Avg' at 9/8/12 13:00)
2014-08-29 08:45 | 77536 | 13.33 | 10.36 | 0.089 | 0.275 | 0.364 | 0.08 | 0.056905 | 10.45 | 28.05 | 5.267 | Questionable pressure sensor data; Used pressure offset of 0.079 to recalculate 'Stream_m_Avg' -> the offset of 0.275 was measured at the new location of the probe, but we want depth at the original location , which is the metal pole in the stream (calculated 0.079 by subtracting 'Lvl_m_Avg' value at 9/8/12 13:15 from "Stream_m_Avg' at 9/8/12 13:00)
2014-08-29 09:00 | 77537 | 13.32 | 10.37 | 0.071 | 0.275 | 0.346 | 0.08 | 0.056931 | 10.47 | 27.99 | 5.268 | Questionable pressure sensor data; Used pressure offset of 0.079 to recalculate 'Stream_m_Avg' -> the offset of 0.275 was measured at the new location of the probe, but we want depth at the original location , which is the metal pole in the stream (calculated 0.079 by subtracting 'Lvl_m_Avg' value at 9/8/12 13:15 from "Stream_m_Avg' at 9/8/12 13:00)
2014-08-29 09:15 | 77538 | 13.29 | 10.4 | 0.056 | 0.275 | 0.331 | 0.08 | 0.056978 | 10.5 | 28.02 | 5.269 | Questionable pressure sensor data; Used pressure offset of 0.079 to recalculate 'Stream_m_Avg' -> the offset of 0.275 was measured at the new location of the probe, but we want depth at the original location , which is the metal pole in the stream (calculated 0.079 by subtracting 'Lvl_m_Avg' value at 9/8/12 13:15 from "Stream_m_Avg' at 9/8/12 13:00)
2014-08-29 09:30 | 77539 | 13.26 | 10.43 | 0.044 | 0.275 | 0.319 | 0.08 | 0.056996 | 10.55 | 28.02 | 5.272 | Questionable pressure sensor data; Used pressure offset of 0.079 to recalculate 'Stream_m_Avg' -> the offset of 0.275 was measured at the new location of the probe, but we want depth at the original location , which is the metal pole in the stream (calculated 0.079 by subtracting 'Lvl_m_Avg' value at 9/8/12 13:15 from "Stream_m_Avg' at 9/8/12 13:00)
2014-08-29 09:45 | 77540 | 13.27 | 10.47 | 0.033 | 0.275 | 0.308 | 0.08 | 0.057003 | 10.59 | 28.02 | 5.272 | Questionable pressure sensor data; Used pressure offset of 0.079 to recalculate 'Stream_m_Avg' -> the offset of 0.275 was measured at the new location of the probe, but we want depth at the original location , which is the metal pole in the stream (calculated 0.079 by subtracting 'Lvl_m_Avg' value at 9/8/12 13:15 from "Stream_m_Avg' at 9/8/12 13:00)
2014-08-29 10:00 | 77541 | 13.23 | 10.52 | 0.018 | 0.275 | 0.293 | 0.08 | 0.057016 | 10.64 | 27.95 | 5.269 | Questionable pressure sensor data; Used pressure offset of 0.079 to recalculate 'Stream_m_Avg' -> the offset of 0.275 was measured at the new location of the probe, but we want depth at the original location , which is the metal pole in the stream (calculated 0.079 by subtracting 'Lvl_m_Avg' value at 9/8/12 13:15 from "Stream_m_Avg' at 9/8/12 13:00)
2014-08-29 10:15 | 77542 | 13.22 | 10.57 | 0.006 | 0.275 | 0.281 | 0.08 | 0.057117 | 10.71 | 28.02 | 5.265 | Questionable pressure sensor data; Used pressure offset of 0.079 to recalculate 'Stream_m_Avg' -> the offset of 0.275 was measured at the new location of the probe, but we want depth at the original location , which is the metal pole in the stream (calculated 0.079 by subtracting 'Lvl_m_Avg' value at 9/8/12 13:15 from "Stream_m_Avg' at 9/8/12 13:00)
2014-08-29 10:30 | 77543 | 13.21 | 10.65 | -0.006 | 0.275 | 0.269 | 0.08 | 0.057185 | 10.79 | 27.95 | 5.263 | Questionable pressure sensor data; Used pressure offset of 0.079 to recalculate 'Stream_m_Avg' -> the offset of 0.275 was measured at the new location of the probe, but we want depth at the original location , which is the metal pole in the stream (calculated 0.079 by subtracting 'Lvl_m_Avg' value at 9/8/12 13:15 from "Stream_m_Avg' at 9/8/12 13:00)
2014-08-29 10:45 | 77544 | 13.19 | 10.74 | -0.015 | 0.275 | 0.26 | 0.08 | 0.057339 | 10.89 | 27.95 | 5.262 | Questionable pressure sensor data; Used pressure offset of 0.079 to recalculate 'Stream_m_Avg' -> the offset of 0.275 was measured at the new location of the probe, but we want depth at the original location , which is the metal pole in the stream (calculated 0.079 by subtracting 'Lvl_m_Avg' value at 9/8/12 13:15 from "Stream_m_Avg' at 9/8/12 13:00)
2014-08-29 11:00 | 77545 | 13.22 | 10.84 | -0.025 | 0.275 | 0.25 | 0.08 | 0.057534 | 11.01 | 27.94 | 5.265 | Questionable pressure sensor data; Used pressure offset of 0.079 to recalculate 'Stream_m_Avg' -> the offset of 0.275 was measured at the new location of the probe, but we want depth at the original location , which is the metal pole in the stream (calculated 0.079 by subtracting 'Lvl_m_Avg' value at 9/8/12 13:15 from "Stream_m_Avg' at 9/8/12 13:00)
2014-08-29 11:15 | 77546 | 13.16 | 10.97 | -0.038 | 0.275 | 0.237 | 0.08 | 0.05779 | 11.14 | 27.91 | 5.257 | Questionable pressure sensor data; Used pressure offset of 0.079 to recalculate 'Stream_m_Avg' -> the offset of 0.275 was measured at the new location of the probe, but we want depth at the original location , which is the metal pole in the stream (calculated 0.079 by subtracting 'Lvl_m_Avg' value at 9/8/12 13:15 from "Stream_m_Avg' at 9/8/12 13:00)
2014-08-29 11:30 | 77547 | 13.14 | 11.1 | -0.046 | 0.275 | 0.229 | 0.08 | 0.05806 | 11.29 | 27.91 | 5.253 | Questionable pressure sensor data; Used pressure offset of 0.079 to recalculate 'Stream_m_Avg' -> the offset of 0.275 was measured at the new location of the probe, but we want depth at the original location , which is the metal pole in the stream (calculated 0.079 by subtracting 'Lvl_m_Avg' value at 9/8/12 13:15 from "Stream_m_Avg' at 9/8/12 13:00)
2014-08-29 11:45 | 77548 | 13.13 | 11.24 | -0.06 | 0.275 | 0.215 | 0.08 | 0.058279 | 11.43 | 27.91 | 5.255 | Questionable pressure sensor data; Used pressure offset of 0.079 to recalculate 'Stream_m_Avg' -> the offset of 0.275 was measured at the new location of the probe, but we want depth at the original location , which is the metal pole in the stream (calculated 0.079 by subtracting 'Lvl_m_Avg' value at 9/8/12 13:15 from "Stream_m_Avg' at 9/8/12 13:00)
2014-08-29 12:00 | 77549 | 13.09 | 11.38 | -0.074 | 0.275 | 0.201 | 0.08 | 0.058468 | 11.58 | 27.94 | 5.252 | Questionable pressure sensor data; Used pressure offset of 0.079 to recalculate 'Stream_m_Avg' -> the offset of 0.275 was measured at the new location of the probe, but we want depth at the original location , which is the metal pole in the stream (calculated 0.079 by subtracting 'Lvl_m_Avg' value at 9/8/12 13:15 from "Stream_m_Avg' at 9/8/12 13:00)
2014-08-29 12:15 | 77550 | 13.08 | 11.53 | -0.086 | 0.275 | 0.189 | 0.08 | 0.058712 | 11.74 | 27.9 | 5.247 | Questionable pressure sensor data; Used pressure offset of 0.079 to recalculate 'Stream_m_Avg' -> the offset of 0.275 was measured at the new location of the probe, but we want depth at the original location , which is the metal pole in the stream (calculated 0.079 by subtracting 'Lvl_m_Avg' value at 9/8/12 13:15 from "Stream_m_Avg' at 9/8/12 13:00)
2014-08-29 12:30 | 77551 | 13.08 | 11.68 | -0.096 | 0.275 | 0.179 | 0.08 | 0.058932 | 11.91 | 27.8 | 5.244 | Questionable pressure sensor data; Used pressure offset of 0.079 to recalculate 'Stream_m_Avg' -> the offset of 0.275 was measured at the new location of the probe, but we want depth at the original location , which is the metal pole in the stream (calculated 0.079 by subtracting 'Lvl_m_Avg' value at 9/8/12 13:15 from "Stream_m_Avg' at 9/8/12 13:00)
2014-08-29 12:45 | 77552 | 13.04 | 11.84 | -0.107 | 0.275 | 0.168 | 0.08 | 0.059169 | 12.08 | 27.8 | 5.232 | Questionable pressure sensor data; Used pressure offset of 0.079 to recalculate 'Stream_m_Avg' -> the offset of 0.275 was measured at the new location of the probe, but we want depth at the original location , which is the metal pole in the stream (calculated 0.079 by subtracting 'Lvl_m_Avg' value at 9/8/12 13:15 from "Stream_m_Avg' at 9/8/12 13:00)
2014-08-29 13:00 | 77553 | 13.03 | 12.01 | -0.118 | 0.275 | 0.157 | 0.08 | 0.059388 | 12.24 | 27.79 | 5.228 | Questionable pressure sensor data; Used pressure offset of 0.079 to recalculate 'Stream_m_Avg' -> the offset of 0.275 was measured at the new location of the probe, but we want depth at the original location , which is the metal pole in the stream (calculated 0.079 by subtracting 'Lvl_m_Avg' value at 9/8/12 13:15 from "Stream_m_Avg' at 9/8/12 13:00)
2014-08-29 13:15 | 77554 | 12.99 | 12.17 | -0.127 | 0.275 | 0.148 | 0.08 | 0.059678 | 12.42 | 27.83 | 5.237 | Questionable pressure sensor data; Used pressure offset of 0.079 to recalculate 'Stream_m_Avg' -> the offset of 0.275 was measured at the new location of the probe, but we want depth at the original location , which is the metal pole in the stream (calculated 0.079 by subtracting 'Lvl_m_Avg' value at 9/8/12 13:15 from "Stream_m_Avg' at 9/8/12 13:00)
2014-08-29 13:30 | 77555 | 12.98 | 12.31 | -0.106 | 0.275 | 0.169 | 0.08 | 0.05992 | 12.55 | 27.76 | 5.228 | Questionable pressure sensor data; Used pressure offset of 0.079 to recalculate 'Stream_m_Avg' -> the offset of 0.275 was measured at the new location of the probe, but we want depth at the original location , which is the metal pole in the stream (calculated 0.079 by subtracting 'Lvl_m_Avg' value at 9/8/12 13:15 from "Stream_m_Avg' at 9/8/12 13:00)
2014-08-29 13:45 | 77556 | 12.97 | 12.41 | -0.086 | 0.275 | 0.19 | 0.08 | 0.060069 | 12.62 | 27.76 | 5.227 | Questionable pressure sensor data; Used pressure offset of 0.079 to recalculate 'Stream_m_Avg' -> the offset of 0.275 was measured at the new location of the probe, but we want depth at the original location , which is the metal pole in the stream (calculated 0.079 by subtracting 'Lvl_m_Avg' value at 9/8/12 13:15 from "Stream_m_Avg' at 9/8/12 13:00)
2014-08-29 14:00 | 77557 | 12.96 | 12.49 | -0.078 | 0.275 | 0.197 | 0.08 | 0.06018 | 12.69 | 27.76 | 5.224 | Questionable pressure sensor data; Used pressure offset of 0.079 to recalculate 'Stream_m_Avg' -> the offset of 0.275 was measured at the new location of the probe, but we want depth at the original location , which is the metal pole in the stream (calculated 0.079 by subtracting 'Lvl_m_Avg' value at 9/8/12 13:15 from "Stream_m_Avg' at 9/8/12 13:00)
2014-08-29 14:15 | 77558 | 12.96 | 12.55 | -0.07 | 0.275 | 0.205 | 0.08 | 0.060265 | 12.75 | 27.75 | 5.224 | Questionable pressure sensor data; Used pressure offset of 0.079 to recalculate 'Stream_m_Avg' -> the offset of 0.275 was measured at the new location of the probe, but we want depth at the original location , which is the metal pole in the stream (calculated 0.079 by subtracting 'Lvl_m_Avg' value at 9/8/12 13:15 from "Stream_m_Avg' at 9/8/12 13:00)
2014-08-29 14:30 | 77559 | 12.94 | 12.6 | -0.089 | 0.275 | 0.186 | 0.08 | 0.060394 | 12.79 | 27.75 | 5.222 | Questionable pressure sensor data; Used pressure offset of 0.079 to recalculate 'Stream_m_Avg' -> the offset of 0.275 was measured at the new location of the probe, but we want depth at the original location , which is the metal pole in the stream (calculated 0.079 by subtracting 'Lvl_m_Avg' value at 9/8/12 13:15 from "Stream_m_Avg' at 9/8/12 13:00)
2014-08-29 14:45 | 77560 | 12.94 | 12.66 | -0.097 | 0.275 | 0.178 | 0.08 | 0.060513 | 12.85 | 27.72 | 5.221 | Questionable pressure sensor data; Used pressure offset of 0.079 to recalculate 'Stream_m_Avg' -> the offset of 0.275 was measured at the new location of the probe, but we want depth at the original location , which is the metal pole in the stream (calculated 0.079 by subtracting 'Lvl_m_Avg' value at 9/8/12 13:15 from "Stream_m_Avg' at 9/8/12 13:00)
2014-08-29 15:00 | 77561 | 12.92 | 12.71 | -0.094 | 0.275 | 0.181 | 0.08 | 0.06057 | 12.91 | 27.75 | 5.22 | Questionable pressure sensor data; Used pressure offset of 0.079 to recalculate 'Stream_m_Avg' -> the offset of 0.275 was measured at the new location of the probe, but we want depth at the original location , which is the metal pole in the stream (calculated 0.079 by subtracting 'Lvl_m_Avg' value at 9/8/12 13:15 from "Stream_m_Avg' at 9/8/12 13:00)
2014-08-29 15:15 | 77562 | 12.91 | 12.77 | -0.071 | 0.275 | 0.204 | 0.08 | 0.060625 | 12.96 | 27.75 | 5.219 | Questionable pressure sensor data; Used pressure offset of 0.079 to recalculate 'Stream_m_Avg' -> the offset of 0.275 was measured at the new location of the probe, but we want depth at the original location , which is the metal pole in the stream (calculated 0.079 by subtracting 'Lvl_m_Avg' value at 9/8/12 13:15 from "Stream_m_Avg' at 9/8/12 13:00)
2014-08-29 15:30 | 77563 | 12.93 | 12.82 | -0.072 | 0.275 | 0.203 | 0.08 | 0.060757 | 13.01 | 27.71 | 5.216 | Questionable pressure sensor data; Used pressure offset of 0.079 to recalculate 'Stream_m_Avg' -> the offset of 0.275 was measured at the new location of the probe, but we want depth at the original location , which is the metal pole in the stream (calculated 0.079 by subtracting 'Lvl_m_Avg' value at 9/8/12 13:15 from "Stream_m_Avg' at 9/8/12 13:00)
2014-08-29 15:45 | 77564 | 12.9 | 12.87 | -0.075 | 0.275 | 0.2 | 0.08 | 0.060836 | 13.06 | 27.75 | 5.216 | Questionable pressure sensor data; Used pressure offset of 0.079 to recalculate 'Stream_m_Avg' -> the offset of 0.275 was measured at the new location of the probe, but we want depth at the original location , which is the metal pole in the stream (calculated 0.079 by subtracting 'Lvl_m_Avg' value at 9/8/12 13:15 from "Stream_m_Avg' at 9/8/12 13:00)
2014-08-29 16:00 | 77565 | 12.88 | 12.91 | -0.071 | 0.275 | 0.204 | 0.08 | 0.060908 | 13.1 | 27.71 | 5.213 | Questionable pressure sensor data; Used pressure offset of 0.079 to recalculate 'Stream_m_Avg' -> the offset of 0.275 was measured at the new location of the probe, but we want depth at the original location , which is the metal pole in the stream (calculated 0.079 by subtracting 'Lvl_m_Avg' value at 9/8/12 13:15 from "Stream_m_Avg' at 9/8/12 13:00)
2014-08-29 16:15 | 77566 | 12.89 | 12.95 | -0.051 | 0.275 | 0.224 | 0.08 | 0.060976 | 13.14 | 27.68 | 5.212 | Questionable pressure sensor data; Used pressure offset of 0.079 to recalculate 'Stream_m_Avg' -> the offset of 0.275 was measured at the new location of the probe, but we want depth at the original location , which is the metal pole in the stream (calculated 0.079 by subtracting 'Lvl_m_Avg' value at 9/8/12 13:15 from "Stream_m_Avg' at 9/8/12 13:00)
2014-08-29 16:30 | 77567 | 12.89 | 12.98 | -0.032 | 0.275 | 0.243 | 0.08 | 0.061052 | 13.15 | 27.68 | 5.209 | Questionable pressure sensor data; Used pressure offset of 0.079 to recalculate 'Stream_m_Avg' -> the offset of 0.275 was measured at the new location of the probe, but we want depth at the original location , which is the metal pole in the stream (calculated 0.079 by subtracting 'Lvl_m_Avg' value at 9/8/12 13:15 from "Stream_m_Avg' at 9/8/12 13:00)
2014-08-29 16:45 | 77568 | 12.88 | 12.99 | 0.009 | 0.275 | 0.284 | 0.08 | 0.06104 | 13.16 | 27.64 | 5.201 | Questionable pressure sensor data; Used pressure offset of 0.079 to recalculate 'Stream_m_Avg' -> the offset of 0.275 was measured at the new location of the probe, but we want depth at the original location , which is the metal pole in the stream (calculated 0.079 by subtracting 'Lvl_m_Avg' value at 9/8/12 13:15 from "Stream_m_Avg' at 9/8/12 13:00)
2014-08-29 17:00 | 77569 | 12.89 | 12.99 | 0.021 | 0.275 | 0.296 | 0.08 | 0.061013 | 13.13 | 27.65 | 5.205 | Questionable pressure sensor data; Used pressure offset of 0.079 to recalculate 'Stream_m_Avg' -> the offset of 0.275 was measured at the new location of the probe, but we want depth at the original location , which is the metal pole in the stream (calculated 0.079 by subtracting 'Lvl_m_Avg' value at 9/8/12 13:15 from "Stream_m_Avg' at 9/8/12 13:00)
2014-08-29 17:15 | 77570 | 12.9 | 12.98 | 0.038 | 0.275 | 0.313 | 0.08 | 0.061013 | 13.12 | 27.65 | 5.203 | Questionable pressure sensor data; Used pressure offset of 0.079 to recalculate 'Stream_m_Avg' -> the offset of 0.275 was measured at the new location of the probe, but we want depth at the original location , which is the metal pole in the stream (calculated 0.079 by subtracting 'Lvl_m_Avg' value at 9/8/12 13:15 from "Stream_m_Avg' at 9/8/12 13:00)
2014-08-29 17:30 | 77571 | 12.91 | 12.95 | 0.088 | 0.275 | 0.363 | 0.08 | 0.060961 | 13.07 | 27.65 | 5.199 | Questionable pressure sensor data; Used pressure offset of 0.079 to recalculate 'Stream_m_Avg' -> the offset of 0.275 was measured at the new location of the probe, but we want depth at the original location , which is the metal pole in the stream (calculated 0.079 by subtracting 'Lvl_m_Avg' value at 9/8/12 13:15 from "Stream_m_Avg' at 9/8/12 13:00)
2014-08-29 17:45 | 77572 | 12.93 | 12.9 | 0.122 | 0.275 | 0.397 | 0.08 | 0.060857 | 13.01 | 27.62 | 5.203 | Questionable pressure sensor data; Used pressure offset of 0.079 to recalculate 'Stream_m_Avg' -> the offset of 0.275 was measured at the new location of the probe, but we want depth at the original location , which is the metal pole in the stream (calculated 0.079 by subtracting 'Lvl_m_Avg' value at 9/8/12 13:15 from "Stream_m_Avg' at 9/8/12 13:00)
2014-08-29 18:00 | 77573 | 12.94 | 12.84 | 0.139 | 0.275 | 0.414 | 0.08 | 0.06074 | 12.94 | 27.62 | 5.198 | Questionable pressure sensor data; Used pressure offset of 0.079 to recalculate 'Stream_m_Avg' -> the offset of 0.275 was measured at the new location of the probe, but we want depth at the original location , which is the metal pole in the stream (calculated 0.079 by subtracting 'Lvl_m_Avg' value at 9/8/12 13:15 from "Stream_m_Avg' at 9/8/12 13:00)
2014-08-29 18:15 | 77574 | 12.97 | 12.78 | 0.156 | 0.275 | 0.431 | 0.08 | 0.060623 | 12.87 | 27.62 | 5.2 | Questionable pressure sensor data; Used pressure offset of 0.079 to recalculate 'Stream_m_Avg' -> the offset of 0.275 was measured at the new location of the probe, but we want depth at the original location , which is the metal pole in the stream (calculated 0.079 by subtracting 'Lvl_m_Avg' value at 9/8/12 13:15 from "Stream_m_Avg' at 9/8/12 13:00)
2014-08-29 18:30 | 77575 | 12.97 | 12.72 | 0.178 | 0.275 | 0.453 | 0.08 | 0.060499 | 12.81 | 27.62 | 5.2 | Questionable pressure sensor data; Used pressure offset of 0.079 to recalculate 'Stream_m_Avg' -> the offset of 0.275 was measured at the new location of the probe, but we want depth at the original location , which is the metal pole in the stream (calculated 0.079 by subtracting 'Lvl_m_Avg' value at 9/8/12 13:15 from "Stream_m_Avg' at 9/8/12 13:00)
2014-08-29 18:45 | 77576 | 12.96 | 12.66 | 0.193 | 0.275 | 0.468 | 0.08 | 0.060389 | 12.75 | 27.62 | 5.196 | Questionable pressure sensor data; Used pressure offset of 0.079 to recalculate 'Stream_m_Avg' -> the offset of 0.275 was measured at the new location of the probe, but we want depth at the original location , which is the metal pole in the stream (calculated 0.079 by subtracting 'Lvl_m_Avg' value at 9/8/12 13:15 from "Stream_m_Avg' at 9/8/12 13:00)
2014-08-29 19:00 | 77577 | 12.8 | 12.61 | 0.207 | 0.275 | 0.482 | 0.08 | 0.06033 | 12.7 | 27.62 | 5.193 | Questionable pressure sensor data; Used pressure offset of 0.079 to recalculate 'Stream_m_Avg' -> the offset of 0.275 was measured at the new location of the probe, but we want depth at the original location , which is the metal pole in the stream (calculated 0.079 by subtracting 'Lvl_m_Avg' value at 9/8/12 13:15 from "Stream_m_Avg' at 9/8/12 13:00)
2014-08-29 19:15 | 77578 | 12.73 | 12.56 | 0.222 | 0.275 | 0.497 | 0.08 | 0.060261 | 12.65 | 27.62 | 5.195 | Questionable pressure sensor data; Used pressure offset of 0.079 to recalculate 'Stream_m_Avg' -> the offset of 0.275 was measured at the new location of the probe, but we want depth at the original location , which is the metal pole in the stream (calculated 0.079 by subtracting 'Lvl_m_Avg' value at 9/8/12 13:15 from "Stream_m_Avg' at 9/8/12 13:00)
2014-08-29 19:30 | 77579 | 12.72 | 12.51 | 0.235 | 0.275 | 0.51 | 0.08 | 0.0602 | 12.59 | 27.62 | 5.201 | Questionable pressure sensor data; Used pressure offset of 0.079 to recalculate 'Stream_m_Avg' -> the offset of 0.275 was measured at the new location of the probe, but we want depth at the original location , which is the metal pole in the stream (calculated 0.079 by subtracting 'Lvl_m_Avg' value at 9/8/12 13:15 from "Stream_m_Avg' at 9/8/12 13:00)
2014-08-29 19:45 | 77580 | 12.7 | 12.45 | 0.255 | 0.275 | 0.53 | 0.08 | 0.060128 | 12.54 | 27.63 | 5.198 | Questionable pressure sensor data; Used pressure offset of 0.079 to recalculate 'Stream_m_Avg' -> the offset of 0.275 was measured at the new location of the probe, but we want depth at the original location , which is the metal pole in the stream (calculated 0.079 by subtracting 'Lvl_m_Avg' value at 9/8/12 13:15 from "Stream_m_Avg' at 9/8/12 13:00)
2014-08-29 20:00 | 77581 | 12.67 | 12.4 | 0.279 | 0.275 | 0.554 | 0.08 | 0.060053 | 12.49 | 27.63 | 5.2 | Questionable pressure sensor data; Used pressure offset of 0.079 to recalculate 'Stream_m_Avg' -> the offset of 0.275 was measured at the new location of the probe, but we want depth at the original location , which is the metal pole in the stream (calculated 0.079 by subtracting 'Lvl_m_Avg' value at 9/8/12 13:15 from "Stream_m_Avg' at 9/8/12 13:00)
2014-08-29 20:15 | 77582 | 12.66 | 12.33 | 0.299 | 0.275 | 0.574 | 0.08 | 0.059942 | 12.42 | 27.63 | 5.203 | Questionable pressure sensor data; Used pressure offset of 0.079 to recalculate 'Stream_m_Avg' -> the offset of 0.275 was measured at the new location of the probe, but we want depth at the original location , which is the metal pole in the stream (calculated 0.079 by subtracting 'Lvl_m_Avg' value at 9/8/12 13:15 from "Stream_m_Avg' at 9/8/12 13:00)
2014-08-29 20:30 | 77583 | 12.65 | 12.27 | 0.309 | 0.275 | 0.584 | 0.08 | 0.059854 | 12.34 | 27.66 | 5.201 | Questionable pressure sensor data; Used pressure offset of 0.079 to recalculate 'Stream_m_Avg' -> the offset of 0.275 was measured at the new location of the probe, but we want depth at the original location , which is the metal pole in the stream (calculated 0.079 by subtracting 'Lvl_m_Avg' value at 9/8/12 13:15 from "Stream_m_Avg' at 9/8/12 13:00)
2014-08-29 20:45 | 77584 | 12.63 | 12.2 | 0.315 | 0.275 | 0.59 | 0.08 | 0.059768 | 12.27 | 27.63 | 5.204 | Questionable pressure sensor data; Used pressure offset of 0.079 to recalculate 'Stream_m_Avg' -> the offset of 0.275 was measured at the new location of the probe, but we want depth at the original location , which is the metal pole in the stream (calculated 0.079 by subtracting 'Lvl_m_Avg' value at 9/8/12 13:15 from "Stream_m_Avg' at 9/8/12 13:00)
2014-08-29 21:00 | 77585 | 12.62 | 12.14 | 0.302 | 0.275 | 0.577 | 0.08 | 0.059657 | 12.21 | 27.67 | 5.205 | Questionable pressure sensor data; Used pressure offset of 0.079 to recalculate 'Stream_m_Avg' -> the offset of 0.275 was measured at the new location of the probe, but we want depth at the original location , which is the metal pole in the stream (calculated 0.079 by subtracting 'Lvl_m_Avg' value at 9/8/12 13:15 from "Stream_m_Avg' at 9/8/12 13:00)
2014-08-29 21:15 | 77586 | 12.65 | 12.09 | 0.283 | 0.275 | 0.558 | 0.08 | 0.059527 | 12.16 | 27.7 | 5.213 | Questionable pressure sensor data; Used pressure offset of 0.079 to recalculate 'Stream_m_Avg' -> the offset of 0.275 was measured at the new location of the probe, but we want depth at the original location , which is the metal pole in the stream (calculated 0.079 by subtracting 'Lvl_m_Avg' value at 9/8/12 13:15 from "Stream_m_Avg' at 9/8/12 13:00)
2014-08-29 21:30 | 77587 | 12.61 | 12.03 | 0.272 | 0.275 | 0.547 | 0.08 | 0.059501 | 12.11 | 27.74 | 5.215 | Questionable pressure sensor data; Used pressure offset of 0.079 to recalculate 'Stream_m_Avg' -> the offset of 0.275 was measured at the new location of the probe, but we want depth at the original location , which is the metal pole in the stream (calculated 0.079 by subtracting 'Lvl_m_Avg' value at 9/8/12 13:15 from "Stream_m_Avg' at 9/8/12 13:00)
2014-08-29 21:45 | 77588 | 12.6 | 11.98 | 0.261 | 0.275 | 0.536 | 0.08 | 0.059412 | 12.05 | 27.74 | 5.219 | Questionable pressure sensor data; Used pressure offset of 0.079 to recalculate 'Stream_m_Avg' -> the offset of 0.275 was measured at the new location of the probe, but we want depth at the original location , which is the metal pole in the stream (calculated 0.079 by subtracting 'Lvl_m_Avg' value at 9/8/12 13:15 from "Stream_m_Avg' at 9/8/12 13:00)
2014-08-29 22:00 | 77589 | 12.59 | 11.92 | 0.271 | 0.275 | 0.546 | 0.08 | 0.059323 | 11.99 | 27.74 | 5.22 | Questionable pressure sensor data; Used pressure offset of 0.079 to recalculate 'Stream_m_Avg' -> the offset of 0.275 was measured at the new location of the probe, but we want depth at the original location , which is the metal pole in the stream (calculated 0.079 by subtracting 'Lvl_m_Avg' value at 9/8/12 13:15 from "Stream_m_Avg' at 9/8/12 13:00)
2014-08-29 22:15 | 77590 | 12.58 | 11.86 | 0.275 | 0.275 | 0.55 | 0.08 | 0.059235 | 11.94 | 27.71 | 5.216 | Questionable pressure sensor data; Used pressure offset of 0.079 to recalculate 'Stream_m_Avg' -> the offset of 0.275 was measured at the new location of the probe, but we want depth at the original location , which is the metal pole in the stream (calculated 0.079 by subtracting 'Lvl_m_Avg' value at 9/8/12 13:15 from "Stream_m_Avg' at 9/8/12 13:00)
2014-08-29 22:30 | 77591 | 12.57 | 11.8 | 0.276 | 0.275 | 0.551 | 0.08 | 0.059143 | 11.87 | 27.74 | 5.217 | Questionable pressure sensor data; Used pressure offset of 0.079 to recalculate 'Stream_m_Avg' -> the offset of 0.275 was measured at the new location of the probe, but we want depth at the original location , which is the metal pole in the stream (calculated 0.079 by subtracting 'Lvl_m_Avg' value at 9/8/12 13:15 from "Stream_m_Avg' at 9/8/12 13:00)
2014-08-29 22:45 | 77592 | 12.56 | 11.75 | 0.278 | 0.275 | 0.553 | 0.08 | 0.059056 | 11.81 | 27.74 | 5.22 | Questionable pressure sensor data; Used pressure offset of 0.079 to recalculate 'Stream_m_Avg' -> the offset of 0.275 was measured at the new location of the probe, but we want depth at the original location , which is the metal pole in the stream (calculated 0.079 by subtracting 'Lvl_m_Avg' value at 9/8/12 13:15 from "Stream_m_Avg' at 9/8/12 13:00)
2014-08-29 23:00 | 77593 | 12.57 | 11.69 | 0.279 | 0.275 | 0.554 | 0.08 | 0.05898 | 11.76 | 27.78 | 5.226 | Questionable pressure sensor data; Used pressure offset of 0.079 to recalculate 'Stream_m_Avg' -> the offset of 0.275 was measured at the new location of the probe, but we want depth at the original location , which is the metal pole in the stream (calculated 0.079 by subtracting 'Lvl_m_Avg' value at 9/8/12 13:15 from "Stream_m_Avg' at 9/8/12 13:00)
2014-08-29 23:15 | 77594 | 12.55 | 11.64 | 0.273 | 0.275 | 0.548 | 0.08 | 0.058914 | 11.71 | 27.78 | 5.227 | Questionable pressure sensor data; Used pressure offset of 0.079 to recalculate 'Stream_m_Avg' -> the offset of 0.275 was measured at the new location of the probe, but we want depth at the original location , which is the metal pole in the stream (calculated 0.079 by subtracting 'Lvl_m_Avg' value at 9/8/12 13:15 from "Stream_m_Avg' at 9/8/12 13:00)
2014-08-29 23:30 | 77595 | 12.53 | 11.59 | 0.258 | 0.275 | 0.533 | 0.08 | 0.058836 | 11.67 | 27.81 | 5.234 | Questionable pressure sensor data; Used pressure offset of 0.079 to recalculate 'Stream_m_Avg' -> the offset of 0.275 was measured at the new location of the probe, but we want depth at the original location , which is the metal pole in the stream (calculated 0.079 by subtracting 'Lvl_m_Avg' value at 9/8/12 13:15 from "Stream_m_Avg' at 9/8/12 13:00)
2014-08-29 23:45 | 77596 | 12.53 | 11.56 | 0.238 | 0.275 | 0.513 | 0.08 | 0.05875 | 11.63 | 27.85 | 5.237 | Questionable pressure sensor data; Used pressure offset of 0.079 to recalculate 'Stream_m_Avg' -> the offset of 0.275 was measured at the new location of the probe, but we want depth at the original location , which is the metal pole in the stream (calculated 0.079 by subtracting 'Lvl_m_Avg' value at 9/8/12 13:15 from "Stream_m_Avg' at 9/8/12 13:00)
2014-08-30 | 77597 | 12.53 | 11.52 | 0.23 | 0.275 | 0.505 | 0.08 | 0.05866 | 11.61 | 27.85 | 5.243 | Questionable pressure sensor data; Used pressure offset of 0.079 to recalculate 'Stream_m_Avg' -> the offset of 0.275 was measured at the new location of the probe, but we want depth at the original location , which is the metal pole in the stream (calculated 0.079 by subtracting 'Lvl_m_Avg' value at 9/8/12 13:15 from "Stream_m_Avg' at 9/8/12 13:00)
2014-08-30 00:15 | 77598 | 12.52 | 11.5 | 0.223 | 0.275 | 0.498 | 0.08 | 0.058593 | 11.58 | 27.88 | 5.244 | Questionable pressure sensor data; Used pressure offset of 0.079 to recalculate 'Stream_m_Avg' -> the offset of 0.275 was measured at the new location of the probe, but we want depth at the original location , which is the metal pole in the stream (calculated 0.079 by subtracting 'Lvl_m_Avg' value at 9/8/12 13:15 from "Stream_m_Avg' at 9/8/12 13:00)
2014-08-30 00:30 | 77599 | 12.52 | 11.47 | 0.211 | 0.275 | 0.486 | 0.08 | 0.058533 | 11.56 | 27.91 | 5.249 | Questionable pressure sensor data; Used pressure offset of 0.079 to recalculate 'Stream_m_Avg' -> the offset of 0.275 was measured at the new location of the probe, but we want depth at the original location , which is the metal pole in the stream (calculated 0.079 by subtracting 'Lvl_m_Avg' value at 9/8/12 13:15 from "Stream_m_Avg' at 9/8/12 13:00)
2014-08-30 00:45 | 77600 | 12.55 | 11.45 | 0.186 | 0.275 | 0.461 | 0.08 | 0.058462 | 11.54 | 27.91 | 5.253 | Questionable pressure sensor data; Used pressure offset of 0.079 to recalculate 'Stream_m_Avg' -> the offset of 0.275 was measured at the new location of the probe, but we want depth at the original location , which is the metal pole in the stream (calculated 0.079 by subtracting 'Lvl_m_Avg' value at 9/8/12 13:15 from "Stream_m_Avg' at 9/8/12 13:00)
2014-08-30 01:00 | 77601 | 12.52 | 11.44 | 0.178 | 0.275 | 0.453 | 0.08 | 0.058403 | 11.53 | 27.88 | 5.247 | Questionable pressure sensor data; Used pressure offset of 0.079 to recalculate 'Stream_m_Avg' -> the offset of 0.275 was measured at the new location of the probe, but we want depth at the original location , which is the metal pole in the stream (calculated 0.079 by subtracting 'Lvl_m_Avg' value at 9/8/12 13:15 from "Stream_m_Avg' at 9/8/12 13:00)
2014-08-30 01:15 | 77602 | 12.51 | 11.42 | 0.191 | 0.275 | 0.466 | 0.08 | 0.058362 | 11.52 | 27.88 | 5.246 | Questionable pressure sensor data; Used pressure offset of 0.079 to recalculate 'Stream_m_Avg' -> the offset of 0.275 was measured at the new location of the probe, but we want depth at the original location , which is the metal pole in the stream (calculated 0.079 by subtracting 'Lvl_m_Avg' value at 9/8/12 13:15 from "Stream_m_Avg' at 9/8/12 13:00)
2014-08-30 01:30 | 77603 | 12.52 | 11.42 | 0.21 | 0.275 | 0.485 | 0.08 | 0.05833 | 11.51 | 27.88 | 5.247 | Questionable pressure sensor data; Used pressure offset of 0.079 to recalculate 'Stream_m_Avg' -> the offset of 0.275 was measured at the new location of the probe, but we want depth at the original location , which is the metal pole in the stream (calculated 0.079 by subtracting 'Lvl_m_Avg' value at 9/8/12 13:15 from "Stream_m_Avg' at 9/8/12 13:00)
2014-08-30 01:45 | 77604 | 12.5 | 11.41 | 0.231 | 0.275 | 0.506 | 0.08 | 0.058306 | 11.5 | 27.95 | 5.252 | Questionable pressure sensor data; Used pressure offset of 0.079 to recalculate 'Stream_m_Avg' -> the offset of 0.275 was measured at the new location of the probe, but we want depth at the original location , which is the metal pole in the stream (calculated 0.079 by subtracting 'Lvl_m_Avg' value at 9/8/12 13:15 from "Stream_m_Avg' at 9/8/12 13:00)
2014-08-30 02:00 | 77605 | 12.5 | 11.4 | 0.238 | 0.275 | 0.513 | 0.08 | 0.058295 | 11.49 | 27.88 | 5.256 | Questionable pressure sensor data; Used pressure offset of 0.079 to recalculate 'Stream_m_Avg' -> the offset of 0.275 was measured at the new location of the probe, but we want depth at the original location , which is the metal pole in the stream (calculated 0.079 by subtracting 'Lvl_m_Avg' value at 9/8/12 13:15 from "Stream_m_Avg' at 9/8/12 13:00)
2014-08-30 02:15 | 77606 | 12.49 | 11.38 | 0.239 | 0.275 | 0.514 | 0.08 | 0.058296 | 11.48 | 27.88 | 5.249 | Questionable pressure sensor data; Used pressure offset of 0.079 to recalculate 'Stream_m_Avg' -> the offset of 0.275 was measured at the new location of the probe, but we want depth at the original location , which is the metal pole in the stream (calculated 0.079 by subtracting 'Lvl_m_Avg' value at 9/8/12 13:15 from "Stream_m_Avg' at 9/8/12 13:00)
2014-08-30 02:30 | 77607 | 12.49 | 11.37 | 0.237 | 0.275 | 0.512 | 0.08 | 0.058264 | 11.46 | 27.88 | 5.248 | Questionable pressure sensor data; Used pressure offset of 0.079 to recalculate 'Stream_m_Avg' -> the offset of 0.275 was measured at the new location of the probe, but we want depth at the original location , which is the metal pole in the stream (calculated 0.079 by subtracting 'Lvl_m_Avg' value at 9/8/12 13:15 from "Stream_m_Avg' at 9/8/12 13:00)
2014-08-30 02:45 | 77608 | 12.49 | 11.35 | 0.232 | 0.275 | 0.507 | 0.08 | 0.058228 | 11.44 | 27.88 | 5.248 | Questionable pressure sensor data; Used pressure offset of 0.079 to recalculate 'Stream_m_Avg' -> the offset of 0.275 was measured at the new location of the probe, but we want depth at the original location , which is the metal pole in the stream (calculated 0.079 by subtracting 'Lvl_m_Avg' value at 9/8/12 13:15 from "Stream_m_Avg' at 9/8/12 13:00)
2014-08-30 03:00 | 77609 | 12.48 | 11.33 | 0.225 | 0.275 | 0.5 | 0.08 | 0.058198 | 11.42 | 27.92 | 5.248 | Questionable pressure sensor data; Used pressure offset of 0.079 to recalculate 'Stream_m_Avg' -> the offset of 0.275 was measured at the new location of the probe, but we want depth at the original location , which is the metal pole in the stream (calculated 0.079 by subtracting 'Lvl_m_Avg' value at 9/8/12 13:15 from "Stream_m_Avg' at 9/8/12 13:00)
2014-08-30 03:15 | 77610 | 12.48 | 11.31 | 0.221 | 0.275 | 0.496 | 0.08 | 0.058176 | 11.4 | 27.92 | 5.249 | Questionable pressure sensor data; Used pressure offset of 0.079 to recalculate 'Stream_m_Avg' -> the offset of 0.275 was measured at the new location of the probe, but we want depth at the original location , which is the metal pole in the stream (calculated 0.079 by subtracting 'Lvl_m_Avg' value at 9/8/12 13:15 from "Stream_m_Avg' at 9/8/12 13:00)
2014-08-30 03:30 | 77611 | 12.48 | 11.3 | 0.217 | 0.275 | 0.492 | 0.08 | 0.058182 | 11.39 | 27.82 | 5.246 | Questionable pressure sensor data; Used pressure offset of 0.079 to recalculate 'Stream_m_Avg' -> the offset of 0.275 was measured at the new location of the probe, but we want depth at the original location , which is the metal pole in the stream (calculated 0.079 by subtracting 'Lvl_m_Avg' value at 9/8/12 13:15 from "Stream_m_Avg' at 9/8/12 13:00)
2014-08-30 03:45 | 77612 | 12.47 | 11.28 | 0.215 | 0.275 | 0.49 | 0.08 | 0.05819 | 11.38 | 27.82 | 5.238 | Questionable pressure sensor data; Used pressure offset of 0.079 to recalculate 'Stream_m_Avg' -> the offset of 0.275 was measured at the new location of the probe, but we want depth at the original location , which is the metal pole in the stream (calculated 0.079 by subtracting 'Lvl_m_Avg' value at 9/8/12 13:15 from "Stream_m_Avg' at 9/8/12 13:00)
2014-08-30 04:00 | 77613 | 12.47 | 11.27 | 0.212 | 0.275 | 0.487 | 0.08 | 0.058187 | 11.36 | 27.82 | 5.236 | Questionable pressure sensor data; Used pressure offset of 0.079 to recalculate 'Stream_m_Avg' -> the offset of 0.275 was measured at the new location of the probe, but we want depth at the original location , which is the metal pole in the stream (calculated 0.079 by subtracting 'Lvl_m_Avg' value at 9/8/12 13:15 from "Stream_m_Avg' at 9/8/12 13:00)
2014-08-30 04:15 | 77614 | 12.46 | 11.25 | 0.21 | 0.275 | 0.485 | 0.08 | 0.058169 | 11.34 | 27.85 | 5.242 | Questionable pressure sensor data; Used pressure offset of 0.079 to recalculate 'Stream_m_Avg' -> the offset of 0.275 was measured at the new location of the probe, but we want depth at the original location , which is the metal pole in the stream (calculated 0.079 by subtracting 'Lvl_m_Avg' value at 9/8/12 13:15 from "Stream_m_Avg' at 9/8/12 13:00)
2014-08-30 04:30 | 77615 | 12.46 | 11.23 | 0.207 | 0.275 | 0.482 | 0.08 | 0.058137 | 11.31 | 27.82 | 5.237 | Questionable pressure sensor data; Used pressure offset of 0.079 to recalculate 'Stream_m_Avg' -> the offset of 0.275 was measured at the new location of the probe, but we want depth at the original location , which is the metal pole in the stream (calculated 0.079 by subtracting 'Lvl_m_Avg' value at 9/8/12 13:15 from "Stream_m_Avg' at 9/8/12 13:00)
2014-08-30 04:45 | 77616 | 12.49 | 11.2 | 0.202 | 0.275 | 0.477 | 0.08 | 0.058104 | 11.28 | 27.82 | 5.234 | Questionable pressure sensor data; Used pressure offset of 0.079 to recalculate 'Stream_m_Avg' -> the offset of 0.275 was measured at the new location of the probe, but we want depth at the original location , which is the metal pole in the stream (calculated 0.079 by subtracting 'Lvl_m_Avg' value at 9/8/12 13:15 from "Stream_m_Avg' at 9/8/12 13:00)
2014-08-30 05:00 | 77617 | 12.46 | 11.17 | 0.201 | 0.275 | 0.476 | 0.08 | 0.058071 | 11.25 | 27.78 | 5.229 | Questionable pressure sensor data; Used pressure offset of 0.079 to recalculate 'Stream_m_Avg' -> the offset of 0.275 was measured at the new location of the probe, but we want depth at the original location , which is the metal pole in the stream (calculated 0.079 by subtracting 'Lvl_m_Avg' value at 9/8/12 13:15 from "Stream_m_Avg' at 9/8/12 13:00)
2014-08-30 05:15 | 77618 | 12.46 | 11.14 | 0.199 | 0.275 | 0.474 | 0.08 | 0.058023 | 11.22 | 27.78 | 5.232 | Questionable pressure sensor data; Used pressure offset of 0.079 to recalculate 'Stream_m_Avg' -> the offset of 0.275 was measured at the new location of the probe, but we want depth at the original location , which is the metal pole in the stream (calculated 0.079 by subtracting 'Lvl_m_Avg' value at 9/8/12 13:15 from "Stream_m_Avg' at 9/8/12 13:00)
2014-08-30 05:30 | 77619 | 12.49 | 11.11 | 0.193 | 0.275 | 0.468 | 0.08 | 0.057981 | 11.19 | 27.75 | 5.23 | Questionable pressure sensor data; Used pressure offset of 0.079 to recalculate 'Stream_m_Avg' -> the offset of 0.275 was measured at the new location of the probe, but we want depth at the original location , which is the metal pole in the stream (calculated 0.079 by subtracting 'Lvl_m_Avg' value at 9/8/12 13:15 from "Stream_m_Avg' at 9/8/12 13:00)
2014-08-30 05:45 | 77620 | 12.45 | 11.08 | 0.189 | 0.275 | 0.464 | 0.08 | 0.057958 | 11.16 | 27.75 | 5.222 | Questionable pressure sensor data; Used pressure offset of 0.079 to recalculate 'Stream_m_Avg' -> the offset of 0.275 was measured at the new location of the probe, but we want depth at the original location , which is the metal pole in the stream (calculated 0.079 by subtracting 'Lvl_m_Avg' value at 9/8/12 13:15 from "Stream_m_Avg' at 9/8/12 13:00)
2014-08-30 06:00 | 77621 | 12.45 | 11.05 | 0.185 | 0.275 | 0.46 | 0.08 | 0.057949 | 11.14 | 27.85 | 5.232 | Questionable pressure sensor data; Used pressure offset of 0.079 to recalculate 'Stream_m_Avg' -> the offset of 0.275 was measured at the new location of the probe, but we want depth at the original location , which is the metal pole in the stream (calculated 0.079 by subtracting 'Lvl_m_Avg' value at 9/8/12 13:15 from "Stream_m_Avg' at 9/8/12 13:00)
2014-08-30 06:15 | 77622 | 12.48 | 11.02 | 0.18 | 0.275 | 0.455 | 0.08 | 0.057952 | 11.11 | 27.89 | 5.239 | Questionable pressure sensor data; Used pressure offset of 0.079 to recalculate 'Stream_m_Avg' -> the offset of 0.275 was measured at the new location of the probe, but we want depth at the original location , which is the metal pole in the stream (calculated 0.079 by subtracting 'Lvl_m_Avg' value at 9/8/12 13:15 from "Stream_m_Avg' at 9/8/12 13:00)
2014-08-30 06:30 | 77623 | 12.45 | 10.99 | 0.174 | 0.275 | 0.449 | 0.08 | 0.057951 | 11.08 | 27.85 | 5.249 | Questionable pressure sensor data; Used pressure offset of 0.079 to recalculate 'Stream_m_Avg' -> the offset of 0.275 was measured at the new location of the probe, but we want depth at the original location , which is the metal pole in the stream (calculated 0.079 by subtracting 'Lvl_m_Avg' value at 9/8/12 13:15 from "Stream_m_Avg' at 9/8/12 13:00)
2014-08-30 06:45 | 77624 | 12.49 | 10.97 | 0.169 | 0.275 | 0.444 | 0.08 | 0.057936 | 11.05 | 27.95 | 5.249 | Questionable pressure sensor data; Used pressure offset of 0.079 to recalculate 'Stream_m_Avg' -> the offset of 0.275 was measured at the new location of the probe, but we want depth at the original location , which is the metal pole in the stream (calculated 0.079 by subtracting 'Lvl_m_Avg' value at 9/8/12 13:15 from "Stream_m_Avg' at 9/8/12 13:00)
2014-08-30 07:00 | 77625 | 12.55 | 10.94 | 0.164 | 0.275 | 0.439 | 0.08 | 0.057922 | 11.03 | 27.88 | 5.25 | Questionable pressure sensor data; Used pressure offset of 0.079 to recalculate 'Stream_m_Avg' -> the offset of 0.275 was measured at the new location of the probe, but we want depth at the original location , which is the metal pole in the stream (calculated 0.079 by subtracting 'Lvl_m_Avg' value at 9/8/12 13:15 from "Stream_m_Avg' at 9/8/12 13:00)
2014-08-30 07:15 | 77626 | 12.7 | 10.92 | 0.156 | 0.275 | 0.431 | 0.08 | 0.057903 | 11.01 | 27.92 | 5.254 | Questionable pressure sensor data; Used pressure offset of 0.079 to recalculate 'Stream_m_Avg' -> the offset of 0.275 was measured at the new location of the probe, but we want depth at the original location , which is the metal pole in the stream (calculated 0.079 by subtracting 'Lvl_m_Avg' value at 9/8/12 13:15 from "Stream_m_Avg' at 9/8/12 13:00)
2014-08-30 07:30 | 77627 | 12.92 | 10.91 | 0.15 | 0.275 | 0.425 | 0.08 | 0.057891 | 11 | 27.95 | 5.26 | Questionable pressure sensor data; Used pressure offset of 0.079 to recalculate 'Stream_m_Avg' -> the offset of 0.275 was measured at the new location of the probe, but we want depth at the original location , which is the metal pole in the stream (calculated 0.079 by subtracting 'Lvl_m_Avg' value at 9/8/12 13:15 from "Stream_m_Avg' at 9/8/12 13:00)
2014-08-30 07:45 | 77628 | 13.02 | 10.91 | 0.142 | 0.275 | 0.417 | 0.08 | 0.057891 | 11 | 27.99 | 5.266 | Questionable pressure sensor data; Used pressure offset of 0.079 to recalculate 'Stream_m_Avg' -> the offset of 0.275 was measured at the new location of the probe, but we want depth at the original location , which is the metal pole in the stream (calculated 0.079 by subtracting 'Lvl_m_Avg' value at 9/8/12 13:15 from "Stream_m_Avg' at 9/8/12 13:00)
2014-08-30 08:00 | 77629 | 13.26 | 10.9 | 0.133 | 0.275 | 0.408 | 0.08 | 0.057875 | 11 | 27.99 | 5.267 | Questionable pressure sensor data; Used pressure offset of 0.079 to recalculate 'Stream_m_Avg' -> the offset of 0.275 was measured at the new location of the probe, but we want depth at the original location , which is the metal pole in the stream (calculated 0.079 by subtracting 'Lvl_m_Avg' value at 9/8/12 13:15 from "Stream_m_Avg' at 9/8/12 13:00)
2014-08-30 08:15 | 77630 | 13.3 | 10.91 | 0.125 | 0.275 | 0.4 | 0.08 | 0.057851 | 11 | 27.99 | 5.269 | Questionable pressure sensor data; Used pressure offset of 0.079 to recalculate 'Stream_m_Avg' -> the offset of 0.275 was measured at the new location of the probe, but we want depth at the original location , which is the metal pole in the stream (calculated 0.079 by subtracting 'Lvl_m_Avg' value at 9/8/12 13:15 from "Stream_m_Avg' at 9/8/12 13:00)
2014-08-30 08:30 | 77631 | 13.3 | 10.91 | 0.117 | 0.275 | 0.392 | 0.08 | 0.057816 | 11.02 | 27.99 | 5.267 | Questionable pressure sensor data; Used pressure offset of 0.079 to recalculate 'Stream_m_Avg' -> the offset of 0.275 was measured at the new location of the probe, but we want depth at the original location , which is the metal pole in the stream (calculated 0.079 by subtracting 'Lvl_m_Avg' value at 9/8/12 13:15 from "Stream_m_Avg' at 9/8/12 13:00)
2014-08-30 08:45 | 77632 | 13.29 | 10.92 | 0.109 | 0.275 | 0.384 | 0.08 | 0.057796 | 11.03 | 27.99 | 5.262 | Questionable pressure sensor data; Used pressure offset of 0.079 to recalculate 'Stream_m_Avg' -> the offset of 0.275 was measured at the new location of the probe, but we want depth at the original location , which is the metal pole in the stream (calculated 0.079 by subtracting 'Lvl_m_Avg' value at 9/8/12 13:15 from "Stream_m_Avg' at 9/8/12 13:00)
2014-08-30 09:00 | 77633 | 13.29 | 10.93 | 0.103 | 0.275 | 0.378 | 0.08 | 0.057792 | 11.04 | 27.99 | 5.269 | Questionable pressure sensor data; Used pressure offset of 0.079 to recalculate 'Stream_m_Avg' -> the offset of 0.275 was measured at the new location of the probe, but we want depth at the original location , which is the metal pole in the stream (calculated 0.079 by subtracting 'Lvl_m_Avg' value at 9/8/12 13:15 from "Stream_m_Avg' at 9/8/12 13:00)
2014-08-30 09:15 | 77634 | 13.28 | 10.95 | 0.09 | 0.275 | 0.365 | 0.08 | 0.057824 | 11.05 | 27.99 | 5.267 | Questionable pressure sensor data; Used pressure offset of 0.079 to recalculate 'Stream_m_Avg' -> the offset of 0.275 was measured at the new location of the probe, but we want depth at the original location , which is the metal pole in the stream (calculated 0.079 by subtracting 'Lvl_m_Avg' value at 9/8/12 13:15 from "Stream_m_Avg' at 9/8/12 13:00)
2014-08-30 09:30 | 77635 | 13.27 | 10.97 | 0.081 | 0.275 | 0.356 | 0.08 | 0.057879 | 11.07 | 27.95 | 5.267 | Questionable pressure sensor data; Used pressure offset of 0.079 to recalculate 'Stream_m_Avg' -> the offset of 0.275 was measured at the new location of the probe, but we want depth at the original location , which is the metal pole in the stream (calculated 0.079 by subtracting 'Lvl_m_Avg' value at 9/8/12 13:15 from "Stream_m_Avg' at 9/8/12 13:00)
2014-08-30 09:45 | 77636 | 13.3 | 11 | 0.077 | 0.275 | 0.352 | 0.08 | 0.05793 | 11.11 | 27.99 | 5.266 | Questionable pressure sensor data; Used pressure offset of 0.079 to recalculate 'Stream_m_Avg' -> the offset of 0.275 was measured at the new location of the probe, but we want depth at the original location , which is the metal pole in the stream (calculated 0.079 by subtracting 'Lvl_m_Avg' value at 9/8/12 13:15 from "Stream_m_Avg' at 9/8/12 13:00)
2014-08-30 10:00 | 77637 | 13.26 | 11.02 | 0.077 | 0.275 | 0.352 | 0.08 | 0.057972 | 11.13 | 27.95 | 5.261 | Questionable pressure sensor data; Used pressure offset of 0.079 to recalculate 'Stream_m_Avg' -> the offset of 0.275 was measured at the new location of the probe, but we want depth at the original location , which is the metal pole in the stream (calculated 0.079 by subtracting 'Lvl_m_Avg' value at 9/8/12 13:15 from "Stream_m_Avg' at 9/8/12 13:00)
2014-08-30 10:15 | 77638 | 13.26 | 11.03 | 0.073 | 0.275 | 0.348 | 0.08 | 0.058002 | 11.15 | 27.95 | 5.264 | Questionable pressure sensor data; Used pressure offset of 0.079 to recalculate 'Stream_m_Avg' -> the offset of 0.275 was measured at the new location of the probe, but we want depth at the original location , which is the metal pole in the stream (calculated 0.079 by subtracting 'Lvl_m_Avg' value at 9/8/12 13:15 from "Stream_m_Avg' at 9/8/12 13:00)
2014-08-30 10:30 | 77639 | 13.29 | 11.05 | 0.062 | 0.275 | 0.337 | 0.08 | 0.058049 | 11.17 | 28.02 | 5.267 | Questionable pressure sensor data; Used pressure offset of 0.079 to recalculate 'Stream_m_Avg' -> the offset of 0.275 was measured at the new location of the probe, but we want depth at the original location , which is the metal pole in the stream (calculated 0.079 by subtracting 'Lvl_m_Avg' value at 9/8/12 13:15 from "Stream_m_Avg' at 9/8/12 13:00)
2014-08-30 10:45 | 77640 | 13.25 | 11.07 | 0.057 | 0.275 | 0.332 | 0.08 | 0.058093 | 11.19 | 27.99 | 5.27 | Questionable pressure sensor data; Used pressure offset of 0.079 to recalculate 'Stream_m_Avg' -> the offset of 0.275 was measured at the new location of the probe, but we want depth at the original location , which is the metal pole in the stream (calculated 0.079 by subtracting 'Lvl_m_Avg' value at 9/8/12 13:15 from "Stream_m_Avg' at 9/8/12 13:00)
2014-08-30 11:00 | 77641 | 13.23 | 11.11 | 0.039 | 0.275 | 0.314 | 0.08 | 0.058143 | 11.23 | 27.95 | 5.26 | Questionable pressure sensor data; Used pressure offset of 0.079 to recalculate 'Stream_m_Avg' -> the offset of 0.275 was measured at the new location of the probe, but we want depth at the original location , which is the metal pole in the stream (calculated 0.079 by subtracting 'Lvl_m_Avg' value at 9/8/12 13:15 from "Stream_m_Avg' at 9/8/12 13:00)
2014-08-30 11:15 | 77642 | 13.22 | 11.17 | 0.021 | 0.275 | 0.296 | 0.08 | 0.058206 | 11.3 | 28.02 | 5.26 | Questionable pressure sensor data; Used pressure offset of 0.079 to recalculate 'Stream_m_Avg' -> the offset of 0.275 was measured at the new location of the probe, but we want depth at the original location , which is the metal pole in the stream (calculated 0.079 by subtracting 'Lvl_m_Avg' value at 9/8/12 13:15 from "Stream_m_Avg' at 9/8/12 13:00)
2014-08-30 11:30 | 77643 | 13.21 | 11.23 | 0.021 | 0.275 | 0.296 | 0.08 | 0.058279 | 11.38 | 27.98 | 5.263 | Questionable pressure sensor data; Used pressure offset of 0.079 to recalculate 'Stream_m_Avg' -> the offset of 0.275 was measured at the new location of the probe, but we want depth at the original location , which is the metal pole in the stream (calculated 0.079 by subtracting 'Lvl_m_Avg' value at 9/8/12 13:15 from "Stream_m_Avg' at 9/8/12 13:00)
2014-08-30 11:45 | 77644 | 13.21 | 11.29 | 0.026 | 0.275 | 0.301 | 0.08 | 0.058339 | 11.44 | 27.95 | 5.262 | Questionable pressure sensor data; Used pressure offset of 0.079 to recalculate 'Stream_m_Avg' -> the offset of 0.275 was measured at the new location of the probe, but we want depth at the original location , which is the metal pole in the stream (calculated 0.079 by subtracting 'Lvl_m_Avg' value at 9/8/12 13:15 from "Stream_m_Avg' at 9/8/12 13:00)
2014-08-30 12:00 | 77645 | 13.21 | 11.34 | 0.03 | 0.275 | 0.305 | 0.08 | 0.05839 | 11.48 | 27.95 | 5.26 | Questionable pressure sensor data; Used pressure offset of 0.079 to recalculate 'Stream_m_Avg' -> the offset of 0.275 was measured at the new location of the probe, but we want depth at the original location , which is the metal pole in the stream (calculated 0.079 by subtracting 'Lvl_m_Avg' value at 9/8/12 13:15 from "Stream_m_Avg' at 9/8/12 13:00)
2014-08-30 12:15 | 77646 | 13.2 | 11.38 | 0.026 | 0.275 | 0.301 | 0.08 | 0.05842 | 11.51 | 28.01 | 5.268 | Questionable pressure sensor data; Used pressure offset of 0.079 to recalculate 'Stream_m_Avg' -> the offset of 0.275 was measured at the new location of the probe, but we want depth at the original location , which is the metal pole in the stream (calculated 0.079 by subtracting 'Lvl_m_Avg' value at 9/8/12 13:15 from "Stream_m_Avg' at 9/8/12 13:00)
2014-08-30 12:30 | 77647 | 13.19 | 11.41 | 0.026 | 0.275 | 0.301 | 0.08 | 0.058454 | 11.54 | 28.01 | 5.27 | Questionable pressure sensor data; Used pressure offset of 0.079 to recalculate 'Stream_m_Avg' -> the offset of 0.275 was measured at the new location of the probe, but we want depth at the original location , which is the metal pole in the stream (calculated 0.079 by subtracting 'Lvl_m_Avg' value at 9/8/12 13:15 from "Stream_m_Avg' at 9/8/12 13:00)
2014-08-30 12:45 | 77648 | 13.18 | 11.44 | 0.015 | 0.275 | 0.29 | 0.08 | 0.058491 | 11.58 | 27.91 | 5.264 | Questionable pressure sensor data; Used pressure offset of 0.079 to recalculate 'Stream_m_Avg' -> the offset of 0.275 was measured at the new location of the probe, but we want depth at the original location , which is the metal pole in the stream (calculated 0.079 by subtracting 'Lvl_m_Avg' value at 9/8/12 13:15 from "Stream_m_Avg' at 9/8/12 13:00)
2014-08-30 13:00 | 77649 | 13.18 | 11.47 | 0.024 | 0.275 | 0.299 | 0.08 | 0.058511 | 11.6 | 27.94 | 5.257 | Questionable pressure sensor data; Used pressure offset of 0.079 to recalculate 'Stream_m_Avg' -> the offset of 0.275 was measured at the new location of the probe, but we want depth at the original location , which is the metal pole in the stream (calculated 0.079 by subtracting 'Lvl_m_Avg' value at 9/8/12 13:15 from "Stream_m_Avg' at 9/8/12 13:00)
2014-08-30 13:15 | 77650 | 13.21 | 11.49 | 0.051 | 0.275 | 0.326 | 0.08 | 0.058509 | 11.61 | 27.95 | 5.26 | Questionable pressure sensor data; Used pressure offset of 0.079 to recalculate 'Stream_m_Avg' -> the offset of 0.275 was measured at the new location of the probe, but we want depth at the original location , which is the metal pole in the stream (calculated 0.079 by subtracting 'Lvl_m_Avg' value at 9/8/12 13:15 from "Stream_m_Avg' at 9/8/12 13:00)
2014-08-30 13:30 | 77651 | 13.19 | 11.53 | 0.027 | 0.275 | 0.302 | 0.08 | 0.058605 | 11.66 | 28.01 | 5.267 | Questionable pressure sensor data; Used pressure offset of 0.079 to recalculate 'Stream_m_Avg' -> the offset of 0.275 was measured at the new location of the probe, but we want depth at the original location , which is the metal pole in the stream (calculated 0.079 by subtracting 'Lvl_m_Avg' value at 9/8/12 13:15 from "Stream_m_Avg' at 9/8/12 13:00)
2014-08-30 13:45 | 77652 | 13.17 | 11.59 | 0.014 | 0.275 | 0.289 | 0.08 | 0.058776 | 11.74 | 27.98 | 5.268 | Questionable pressure sensor data; Used pressure offset of 0.079 to recalculate 'Stream_m_Avg' -> the offset of 0.275 was measured at the new location of the probe, but we want depth at the original location , which is the metal pole in the stream (calculated 0.079 by subtracting 'Lvl_m_Avg' value at 9/8/12 13:15 from "Stream_m_Avg' at 9/8/12 13:00)
2014-08-30 14:00 | 77653 | 13.21 | 11.65 | 0.031 | 0.275 | 0.306 | 0.08 | 0.058916 | 11.8 | 27.88 | 5.253 | Questionable pressure sensor data; Used pressure offset of 0.079 to recalculate 'Stream_m_Avg' -> the offset of 0.275 was measured at the new location of the probe, but we want depth at the original location , which is the metal pole in the stream (calculated 0.079 by subtracting 'Lvl_m_Avg' value at 9/8/12 13:15 from "Stream_m_Avg' at 9/8/12 13:00)
2014-08-30 14:15 | 77654 | 13.16 | 11.7 | 0.04 | 0.275 | 0.315 | 0.08 | 0.059026 | 11.84 | 27.91 | 5.256 | Questionable pressure sensor data; Used pressure offset of 0.079 to recalculate 'Stream_m_Avg' -> the offset of 0.275 was measured at the new location of the probe, but we want depth at the original location , which is the metal pole in the stream (calculated 0.079 by subtracting 'Lvl_m_Avg' value at 9/8/12 13:15 from "Stream_m_Avg' at 9/8/12 13:00)
2014-08-30 14:30 | 77655 | 13.18 | 11.72 | 0.057 | 0.275 | 0.332 | 0.08 | 0.05909 | 11.85 | 27.91 | 5.249 | Questionable pressure sensor data; Used pressure offset of 0.079 to recalculate 'Stream_m_Avg' -> the offset of 0.275 was measured at the new location of the probe, but we want depth at the original location , which is the metal pole in the stream (calculated 0.079 by subtracting 'Lvl_m_Avg' value at 9/8/12 13:15 from "Stream_m_Avg' at 9/8/12 13:00)
2014-08-30 14:45 | 77656 | 13.21 | 11.74 | 0.064 | 0.275 | 0.339 | 0.08 | 0.059152 | 11.86 | 27.84 | 5.243 | Questionable pressure sensor data; Used pressure offset of 0.079 to recalculate 'Stream_m_Avg' -> the offset of 0.275 was measured at the new location of the probe, but we want depth at the original location , which is the metal pole in the stream (calculated 0.079 by subtracting 'Lvl_m_Avg' value at 9/8/12 13:15 from "Stream_m_Avg' at 9/8/12 13:00)
2014-08-30 15:00 | 77657 | 13.17 | 11.76 | 0.043 | 0.275 | 0.318 | 0.08 | 0.059249 | 11.88 | 27.84 | 5.245 | Questionable pressure sensor data; Used pressure offset of 0.079 to recalculate 'Stream_m_Avg' -> the offset of 0.275 was measured at the new location of the probe, but we want depth at the original location , which is the metal pole in the stream (calculated 0.079 by subtracting 'Lvl_m_Avg' value at 9/8/12 13:15 from "Stream_m_Avg' at 9/8/12 13:00)
2014-08-30 15:15 | 77658 | 13.17 | 11.78 | 0.051 | 0.275 | 0.326 | 0.08 | 0.059332 | 11.9 | 27.88 | 5.242 | Questionable pressure sensor data; Used pressure offset of 0.079 to recalculate 'Stream_m_Avg' -> the offset of 0.275 was measured at the new location of the probe, but we want depth at the original location , which is the metal pole in the stream (calculated 0.079 by subtracting 'Lvl_m_Avg' value at 9/8/12 13:15 from "Stream_m_Avg' at 9/8/12 13:00)
2014-08-30 15:30 | 77659 | 13.17 | 11.8 | 0.055 | 0.275 | 0.331 | 0.08 | 0.059415 | 11.92 | 27.88 | 5.246 | Questionable pressure sensor data; Used pressure offset of 0.079 to recalculate 'Stream_m_Avg' -> the offset of 0.275 was measured at the new location of the probe, but we want depth at the original location , which is the metal pole in the stream (calculated 0.079 by subtracting 'Lvl_m_Avg' value at 9/8/12 13:15 from "Stream_m_Avg' at 9/8/12 13:00)
2014-08-30 15:45 | 77660 | 13.17 | 11.82 | 0.062 | 0.275 | 0.337 | 0.08 | 0.059475 | 11.94 | 27.88 | 5.249 | Questionable pressure sensor data; Used pressure offset of 0.079 to recalculate 'Stream_m_Avg' -> the offset of 0.275 was measured at the new location of the probe, but we want depth at the original location , which is the metal pole in the stream (calculated 0.079 by subtracting 'Lvl_m_Avg' value at 9/8/12 13:15 from "Stream_m_Avg' at 9/8/12 13:00)
2014-08-30 16:00 | 77661 | 13.18 | 11.83 | 0.064 | 0.275 | 0.339 | 0.081 | 0.059506 | 11.95 | 27.88 | 5.246 | Questionable pressure sensor data; Used pressure offset of 0.079 to recalculate 'Stream_m_Avg' -> the offset of 0.275 was measured at the new location of the probe, but we want depth at the original location , which is the metal pole in the stream (calculated 0.079 by subtracting 'Lvl_m_Avg' value at 9/8/12 13:15 from "Stream_m_Avg' at 9/8/12 13:00)
2014-08-30 16:15 | 77662 | 13.18 | 11.84 | 0.069 | 0.275 | 0.344 | 0.08 | 0.059498 | 11.96 | 27.81 | 5.243 | Questionable pressure sensor data; Used pressure offset of 0.079 to recalculate 'Stream_m_Avg' -> the offset of 0.275 was measured at the new location of the probe, but we want depth at the original location , which is the metal pole in the stream (calculated 0.079 by subtracting 'Lvl_m_Avg' value at 9/8/12 13:15 from "Stream_m_Avg' at 9/8/12 13:00)
2014-08-30 16:30 | 77663 | 13.18 | 11.84 | 0.078 | 0.275 | 0.353 | 0.08 | 0.059489 | 11.95 | 27.84 | 5.236 | Questionable pressure sensor data; Used pressure offset of 0.079 to recalculate 'Stream_m_Avg' -> the offset of 0.275 was measured at the new location of the probe, but we want depth at the original location , which is the metal pole in the stream (calculated 0.079 by subtracting 'Lvl_m_Avg' value at 9/8/12 13:15 from "Stream_m_Avg' at 9/8/12 13:00)
2014-08-30 16:45 | 77664 | 13.11 | 11.83 | 0.089 | 0.275 | 0.364 | 0.081 | 0.059477 | 11.94 | 27.77 | 5.23 | Questionable pressure sensor data; Used pressure offset of 0.079 to recalculate 'Stream_m_Avg' -> the offset of 0.275 was measured at the new location of the probe, but we want depth at the original location , which is the metal pole in the stream (calculated 0.079 by subtracting 'Lvl_m_Avg' value at 9/8/12 13:15 from "Stream_m_Avg' at 9/8/12 13:00)
2014-08-30 17:00 | 77665 | 13.2 | 11.82 | 0.112 | 0.275 | 0.387 | 0.081 | 0.059451 | 11.92 | 27.78 | 5.227 | Questionable pressure sensor data; Used pressure offset of 0.079 to recalculate 'Stream_m_Avg' -> the offset of 0.275 was measured at the new location of the probe, but we want depth at the original location , which is the metal pole in the stream (calculated 0.079 by subtracting 'Lvl_m_Avg' value at 9/8/12 13:15 from "Stream_m_Avg' at 9/8/12 13:00)
2014-08-30 17:15 | 77666 | 13.03 | 11.8 | 0.124 | 0.275 | 0.399 | 0.081 | 0.059416 | 11.9 | 27.74 | 5.226 | Questionable pressure sensor data; Used pressure offset of 0.079 to recalculate 'Stream_m_Avg' -> the offset of 0.275 was measured at the new location of the probe, but we want depth at the original location , which is the metal pole in the stream (calculated 0.079 by subtracting 'Lvl_m_Avg' value at 9/8/12 13:15 from "Stream_m_Avg' at 9/8/12 13:00)
2014-08-30 17:30 | 77667 | 12.95 | 11.78 | 0.133 | 0.275 | 0.408 | 0.081 | 0.05938 | 11.88 | 27.74 | 5.225 | Questionable pressure sensor data; Used pressure offset of 0.079 to recalculate 'Stream_m_Avg' -> the offset of 0.275 was measured at the new location of the probe, but we want depth at the original location , which is the metal pole in the stream (calculated 0.079 by subtracting 'Lvl_m_Avg' value at 9/8/12 13:15 from "Stream_m_Avg' at 9/8/12 13:00)
2014-08-30 17:45 | 77668 | 12.93 | 11.76 | 0.14 | 0.275 | 0.415 | 0.081 | 0.059351 | 11.86 | 27.74 | 5.224 | Questionable pressure sensor data; Used pressure offset of 0.079 to recalculate 'Stream_m_Avg' -> the offset of 0.275 was measured at the new location of the probe, but we want depth at the original location , which is the metal pole in the stream (calculated 0.079 by subtracting 'Lvl_m_Avg' value at 9/8/12 13:15 from "Stream_m_Avg' at 9/8/12 13:00)
2014-08-30 18:00 | 77669 | 12.96 | 11.74 | 0.147 | 0.275 | 0.422 | 0.081 | 0.059332 | 11.84 | 27.74 | 5.223 | Questionable pressure sensor data; Used pressure offset of 0.079 to recalculate 'Stream_m_Avg' -> the offset of 0.275 was measured at the new location of the probe, but we want depth at the original location , which is the metal pole in the stream (calculated 0.079 by subtracting 'Lvl_m_Avg' value at 9/8/12 13:15 from "Stream_m_Avg' at 9/8/12 13:00)
2014-08-30 18:15 | 77670 | 12.87 | 11.72 | 0.155 | 0.275 | 0.43 | 0.081 | 0.059424 | 11.82 | 27.85 | 5.226 | Questionable pressure sensor data; Used pressure offset of 0.079 to recalculate 'Stream_m_Avg' -> the offset of 0.275 was measured at the new location of the probe, but we want depth at the original location , which is the metal pole in the stream (calculated 0.079 by subtracting 'Lvl_m_Avg' value at 9/8/12 13:15 from "Stream_m_Avg' at 9/8/12 13:00)
2014-08-30 18:30 | 77671 | 12.83 | 11.69 | 0.159 | 0.275 | 0.434 | 0.081 | 0.059558 | 11.79 | 27.78 | 5.235 | Questionable pressure sensor data; Used pressure offset of 0.079 to recalculate 'Stream_m_Avg' -> the offset of 0.275 was measured at the new location of the probe, but we want depth at the original location , which is the metal pole in the stream (calculated 0.079 by subtracting 'Lvl_m_Avg' value at 9/8/12 13:15 from "Stream_m_Avg' at 9/8/12 13:00)
2014-08-30 18:45 | 77672 | 12.85 | 11.66 | 0.162 | 0.275 | 0.437 | 0.081 | 0.059673 | 11.76 | 27.85 | 5.236 | Questionable pressure sensor data; Used pressure offset of 0.079 to recalculate 'Stream_m_Avg' -> the offset of 0.275 was measured at the new location of the probe, but we want depth at the original location , which is the metal pole in the stream (calculated 0.079 by subtracting 'Lvl_m_Avg' value at 9/8/12 13:15 from "Stream_m_Avg' at 9/8/12 13:00)
2014-08-30 19:00 | 77673 | 12.82 | 11.63 | 0.162 | 0.275 | 0.437 | 0.081 | 0.059769 | 11.72 | 27.82 | 5.235 | Questionable pressure sensor data; Used pressure offset of 0.079 to recalculate 'Stream_m_Avg' -> the offset of 0.275 was measured at the new location of the probe, but we want depth at the original location , which is the metal pole in the stream (calculated 0.079 by subtracting 'Lvl_m_Avg' value at 9/8/12 13:15 from "Stream_m_Avg' at 9/8/12 13:00)
2014-08-30 19:15 | 77674 | 12.72 | 11.6 | 0.162 | 0.275 | 0.437 | 0.082 | 0.059846 | 11.69 | 27.85 | 5.237 | Questionable pressure sensor data; Used pressure offset of 0.079 to recalculate 'Stream_m_Avg' -> the offset of 0.275 was measured at the new location of the probe, but we want depth at the original location , which is the metal pole in the stream (calculated 0.079 by subtracting 'Lvl_m_Avg' value at 9/8/12 13:15 from "Stream_m_Avg' at 9/8/12 13:00)
2014-08-30 19:30 | 77675 | 12.69 | 11.56 | 0.161 | 0.275 | 0.436 | 0.082 | 0.059871 | 11.66 | 27.82 | 5.243 | Questionable pressure sensor data; Used pressure offset of 0.079 to recalculate 'Stream_m_Avg' -> the offset of 0.275 was measured at the new location of the probe, but we want depth at the original location , which is the metal pole in the stream (calculated 0.079 by subtracting 'Lvl_m_Avg' value at 9/8/12 13:15 from "Stream_m_Avg' at 9/8/12 13:00)
2014-08-30 19:45 | 77676 | 12.68 | 11.53 | 0.163 | 0.275 | 0.438 | 0.082 | 0.059799 | 11.62 | 27.82 | 5.242 | Questionable pressure sensor data; Used pressure offset of 0.079 to recalculate 'Stream_m_Avg' -> the offset of 0.275 was measured at the new location of the probe, but we want depth at the original location , which is the metal pole in the stream (calculated 0.079 by subtracting 'Lvl_m_Avg' value at 9/8/12 13:15 from "Stream_m_Avg' at 9/8/12 13:00)
2014-08-30 20:00 | 77677 | 12.66 | 11.5 | 0.167 | 0.275 | 0.442 | 0.082 | 0.059725 | 11.58 | 27.88 | 5.24 | Questionable pressure sensor data; Used pressure offset of 0.079 to recalculate 'Stream_m_Avg' -> the offset of 0.275 was measured at the new location of the probe, but we want depth at the original location , which is the metal pole in the stream (calculated 0.079 by subtracting 'Lvl_m_Avg' value at 9/8/12 13:15 from "Stream_m_Avg' at 9/8/12 13:00)
2014-08-30 20:15 | 77678 | 12.68 | 11.46 | 0.167 | 0.275 | 0.442 | 0.082 | 0.059665 | 11.55 | 27.82 | 5.244 | Questionable pressure sensor data; Used pressure offset of 0.079 to recalculate 'Stream_m_Avg' -> the offset of 0.275 was measured at the new location of the probe, but we want depth at the original location , which is the metal pole in the stream (calculated 0.079 by subtracting 'Lvl_m_Avg' value at 9/8/12 13:15 from "Stream_m_Avg' at 9/8/12 13:00)
2014-08-30 20:30 | 77679 | 12.65 | 11.43 | 0.168 | 0.275 | 0.443 | 0.082 | 0.05964 | 11.51 | 27.85 | 5.241 | Questionable pressure sensor data; Used pressure offset of 0.079 to recalculate 'Stream_m_Avg' -> the offset of 0.275 was measured at the new location of the probe, but we want depth at the original location , which is the metal pole in the stream (calculated 0.079 by subtracting 'Lvl_m_Avg' value at 9/8/12 13:15 from "Stream_m_Avg' at 9/8/12 13:00)
2014-08-30 20:45 | 77680 | 12.63 | 11.39 | 0.167 | 0.275 | 0.442 | 0.082 | 0.059619 | 11.47 | 27.88 | 5.245 | Questionable pressure sensor data; Used pressure offset of 0.079 to recalculate 'Stream_m_Avg' -> the offset of 0.275 was measured at the new location of the probe, but we want depth at the original location , which is the metal pole in the stream (calculated 0.079 by subtracting 'Lvl_m_Avg' value at 9/8/12 13:15 from "Stream_m_Avg' at 9/8/12 13:00)
2014-08-30 21:00 | 77681 | 12.62 | 11.36 | 0.165 | 0.275 | 0.44 | 0.082 | 0.059574 | 11.45 | 27.85 | 5.245 | Questionable pressure sensor data; Used pressure offset of 0.079 to recalculate 'Stream_m_Avg' -> the offset of 0.275 was measured at the new location of the probe, but we want depth at the original location , which is the metal pole in the stream (calculated 0.079 by subtracting 'Lvl_m_Avg' value at 9/8/12 13:15 from "Stream_m_Avg' at 9/8/12 13:00)
2014-08-30 21:15 | 77682 | 12.61 | 11.33 | 0.162 | 0.275 | 0.437 | 0.082 | 0.059469 | 11.42 | 27.88 | 5.24 | Questionable pressure sensor data; Used pressure offset of 0.079 to recalculate 'Stream_m_Avg' -> the offset of 0.275 was measured at the new location of the probe, but we want depth at the original location , which is the metal pole in the stream (calculated 0.079 by subtracting 'Lvl_m_Avg' value at 9/8/12 13:15 from "Stream_m_Avg' at 9/8/12 13:00)
2014-08-30 21:30 | 77683 | 12.63 | 11.31 | 0.159 | 0.275 | 0.434 | 0.082 | 0.059356 | 11.4 | 27.88 | 5.245 | Questionable pressure sensor data; Used pressure offset of 0.079 to recalculate 'Stream_m_Avg' -> the offset of 0.275 was measured at the new location of the probe, but we want depth at the original location , which is the metal pole in the stream (calculated 0.079 by subtracting 'Lvl_m_Avg' value at 9/8/12 13:15 from "Stream_m_Avg' at 9/8/12 13:00)
2014-08-30 21:45 | 77684 | 12.6 | 11.28 | 0.156 | 0.275 | 0.431 | 0.082 | 0.059299 | 11.37 | 27.92 | 5.248 | Questionable pressure sensor data; Used pressure offset of 0.079 to recalculate 'Stream_m_Avg' -> the offset of 0.275 was measured at the new location of the probe, but we want depth at the original location , which is the metal pole in the stream (calculated 0.079 by subtracting 'Lvl_m_Avg' value at 9/8/12 13:15 from "Stream_m_Avg' at 9/8/12 13:00)
2014-08-30 22:00 | 77685 | 12.59 | 11.25 | 0.153 | 0.275 | 0.428 | 0.082 | 0.059266 | 11.35 | 27.92 | 5.249 | Questionable pressure sensor data; Used pressure offset of 0.079 to recalculate 'Stream_m_Avg' -> the offset of 0.275 was measured at the new location of the probe, but we want depth at the original location , which is the metal pole in the stream (calculated 0.079 by subtracting 'Lvl_m_Avg' value at 9/8/12 13:15 from "Stream_m_Avg' at 9/8/12 13:00)
2014-08-30 22:15 | 77686 | 12.62 | 11.23 | 0.153 | 0.275 | 0.428 | 0.082 | 0.059243 | 11.32 | 27.92 | 5.249 | Questionable pressure sensor data; Used pressure offset of 0.079 to recalculate 'Stream_m_Avg' -> the offset of 0.275 was measured at the new location of the probe, but we want depth at the original location , which is the metal pole in the stream (calculated 0.079 by subtracting 'Lvl_m_Avg' value at 9/8/12 13:15 from "Stream_m_Avg' at 9/8/12 13:00)
2014-08-30 22:30 | 77687 | 12.57 | 11.2 | 0.155 | 0.275 | 0.43 | 0.082 | 0.05923 | 11.29 | 27.92 | 5.252 | Questionable pressure sensor data; Used pressure offset of 0.079 to recalculate 'Stream_m_Avg' -> the offset of 0.275 was measured at the new location of the probe, but we want depth at the original location , which is the metal pole in the stream (calculated 0.079 by subtracting 'Lvl_m_Avg' value at 9/8/12 13:15 from "Stream_m_Avg' at 9/8/12 13:00)
2014-08-30 22:45 | 77688 | 12.58 | 11.17 | 0.155 | 0.275 | 0.43 | 0.082 | 0.059205 | 11.26 | 28.02 | 5.266 | Questionable pressure sensor data; Used pressure offset of 0.079 to recalculate 'Stream_m_Avg' -> the offset of 0.275 was measured at the new location of the probe, but we want depth at the original location , which is the metal pole in the stream (calculated 0.079 by subtracting 'Lvl_m_Avg' value at 9/8/12 13:15 from "Stream_m_Avg' at 9/8/12 13:00)
2014-08-30 23:00 | 77689 | 12.56 | 11.14 | 0.152 | 0.275 | 0.427 | 0.082 | 0.05917 | 11.24 | 28.02 | 5.27 | Questionable pressure sensor data; Used pressure offset of 0.079 to recalculate 'Stream_m_Avg' -> the offset of 0.275 was measured at the new location of the probe, but we want depth at the original location , which is the metal pole in the stream (calculated 0.079 by subtracting 'Lvl_m_Avg' value at 9/8/12 13:15 from "Stream_m_Avg' at 9/8/12 13:00)
2014-08-30 23:15 | 77690 | 12.56 | 11.12 | 0.148 | 0.275 | 0.423 | 0.082 | 0.059124 | 11.2 | 27.92 | 5.266 | Questionable pressure sensor data; Used pressure offset of 0.079 to recalculate 'Stream_m_Avg' -> the offset of 0.275 was measured at the new location of the probe, but we want depth at the original location , which is the metal pole in the stream (calculated 0.079 by subtracting 'Lvl_m_Avg' value at 9/8/12 13:15 from "Stream_m_Avg' at 9/8/12 13:00)
2014-08-30 23:30 | 77691 | 12.59 | 11.09 | 0.147 | 0.275 | 0.422 | 0.082 | 0.059084 | 11.18 | 27.95 | 5.26 | Questionable pressure sensor data; Used pressure offset of 0.079 to recalculate 'Stream_m_Avg' -> the offset of 0.275 was measured at the new location of the probe, but we want depth at the original location , which is the metal pole in the stream (calculated 0.079 by subtracting 'Lvl_m_Avg' value at 9/8/12 13:15 from "Stream_m_Avg' at 9/8/12 13:00)
2014-08-30 23:45 | 77692 | 12.55 | 11.07 | 0.147 | 0.275 | 0.422 | 0.082 | 0.059022 | 11.15 | 27.95 | 5.264 | Questionable pressure sensor data; Used pressure offset of 0.079 to recalculate 'Stream_m_Avg' -> the offset of 0.275 was measured at the new location of the probe, but we want depth at the original location , which is the metal pole in the stream (calculated 0.079 by subtracting 'Lvl_m_Avg' value at 9/8/12 13:15 from "Stream_m_Avg' at 9/8/12 13:00)
2014-08-31 | 77693 | 12.54 | 11.04 | 0.146 | 0.275 | 0.421 | 0.082 | 0.058948 | 11.12 | 27.95 | 5.262 | Questionable pressure sensor data; Used pressure offset of 0.079 to recalculate 'Stream_m_Avg' -> the offset of 0.275 was measured at the new location of the probe, but we want depth at the original location , which is the metal pole in the stream (calculated 0.079 by subtracting 'Lvl_m_Avg' value at 9/8/12 13:15 from "Stream_m_Avg' at 9/8/12 13:00)
2014-08-31 00:15 | 77694 | 12.54 | 11.01 | 0.143 | 0.275 | 0.418 | 0.082 | 0.058855 | 11.1 | 27.95 | 5.261 | Questionable pressure sensor data; Used pressure offset of 0.079 to recalculate 'Stream_m_Avg' -> the offset of 0.275 was measured at the new location of the probe, but we want depth at the original location , which is the metal pole in the stream (calculated 0.079 by subtracting 'Lvl_m_Avg' value at 9/8/12 13:15 from "Stream_m_Avg' at 9/8/12 13:00)
2014-08-31 00:30 | 77695 | 12.53 | 10.98 | 0.141 | 0.275 | 0.416 | 0.081 | 0.058732 | 11.07 | 27.95 | 5.259 | Questionable pressure sensor data; Used pressure offset of 0.079 to recalculate 'Stream_m_Avg' -> the offset of 0.275 was measured at the new location of the probe, but we want depth at the original location , which is the metal pole in the stream (calculated 0.079 by subtracting 'Lvl_m_Avg' value at 9/8/12 13:15 from "Stream_m_Avg' at 9/8/12 13:00)
2014-08-31 00:45 | 77696 | 12.55 | 10.96 | 0.141 | 0.275 | 0.416 | 0.081 | 0.058585 | 11.04 | 27.95 | 5.258 | Questionable pressure sensor data; Used pressure offset of 0.079 to recalculate 'Stream_m_Avg' -> the offset of 0.275 was measured at the new location of the probe, but we want depth at the original location , which is the metal pole in the stream (calculated 0.079 by subtracting 'Lvl_m_Avg' value at 9/8/12 13:15 from "Stream_m_Avg' at 9/8/12 13:00)
2014-08-31 01:00 | 77697 | 12.51 | 10.93 | 0.138 | 0.275 | 0.413 | 0.081 | 0.058434 | 11.02 | 27.92 | 5.255 | Questionable pressure sensor data; Used pressure offset of 0.079 to recalculate 'Stream_m_Avg' -> the offset of 0.275 was measured at the new location of the probe, but we want depth at the original location , which is the metal pole in the stream (calculated 0.079 by subtracting 'Lvl_m_Avg' value at 9/8/12 13:15 from "Stream_m_Avg' at 9/8/12 13:00)
2014-08-31 01:15 | 77698 | 12.51 | 10.91 | 0.135 | 0.275 | 0.41 | 0.081 | 0.058267 | 11 | 27.95 | 5.26 | Questionable pressure sensor data; Used pressure offset of 0.079 to recalculate 'Stream_m_Avg' -> the offset of 0.275 was measured at the new location of the probe, but we want depth at the original location , which is the metal pole in the stream (calculated 0.079 by subtracting 'Lvl_m_Avg' value at 9/8/12 13:15 from "Stream_m_Avg' at 9/8/12 13:00)
2014-08-31 01:30 | 77699 | 12.51 | 10.88 | 0.135 | 0.275 | 0.41 | 0.081 | 0.058109 | 10.97 | 27.95 | 5.261 | Questionable pressure sensor data; Used pressure offset of 0.079 to recalculate 'Stream_m_Avg' -> the offset of 0.275 was measured at the new location of the probe, but we want depth at the original location , which is the metal pole in the stream (calculated 0.079 by subtracting 'Lvl_m_Avg' value at 9/8/12 13:15 from "Stream_m_Avg' at 9/8/12 13:00)
2014-08-31 01:45 | 77700 | 12.49 | 10.86 | 0.134 | 0.275 | 0.409 | 0.081 | 0.057979 | 10.95 | 27.95 | 5.261 | Questionable pressure sensor data; Used pressure offset of 0.079 to recalculate 'Stream_m_Avg' -> the offset of 0.275 was measured at the new location of the probe, but we want depth at the original location , which is the metal pole in the stream (calculated 0.079 by subtracting 'Lvl_m_Avg' value at 9/8/12 13:15 from "Stream_m_Avg' at 9/8/12 13:00)
2014-08-31 02:00 | 77701 | 12.49 | 10.84 | 0.132 | 0.275 | 0.407 | 0.081 | 0.05788 | 10.92 | 27.95 | 5.261 | Questionable pressure sensor data; Used pressure offset of 0.079 to recalculate 'Stream_m_Avg' -> the offset of 0.275 was measured at the new location of the probe, but we want depth at the original location , which is the metal pole in the stream (calculated 0.079 by subtracting 'Lvl_m_Avg' value at 9/8/12 13:15 from "Stream_m_Avg' at 9/8/12 13:00)
2014-08-31 02:15 | 77702 | 12.48 | 10.82 | 0.128 | 0.275 | 0.403 | 0.08 | 0.057782 | 10.9 | 27.95 | 5.263 | Questionable pressure sensor data; Used pressure offset of 0.079 to recalculate 'Stream_m_Avg' -> the offset of 0.275 was measured at the new location of the probe, but we want depth at the original location , which is the metal pole in the stream (calculated 0.079 by subtracting 'Lvl_m_Avg' value at 9/8/12 13:15 from "Stream_m_Avg' at 9/8/12 13:00)
2014-08-31 02:30 | 77703 | 12.51 | 10.8 | 0.126 | 0.275 | 0.401 | 0.08 | 0.057568 | 10.88 | 27.95 | 5.262 | Questionable pressure sensor data; Used pressure offset of 0.079 to recalculate 'Stream_m_Avg' -> the offset of 0.275 was measured at the new location of the probe, but we want depth at the original location , which is the metal pole in the stream (calculated 0.079 by subtracting 'Lvl_m_Avg' value at 9/8/12 13:15 from "Stream_m_Avg' at 9/8/12 13:00)
2014-08-31 02:45 | 77704 | 12.47 | 10.78 | 0.123 | 0.275 | 0.398 | 0.08 | 0.057337 | 10.87 | 27.95 | 5.263 | Questionable pressure sensor data; Used pressure offset of 0.079 to recalculate 'Stream_m_Avg' -> the offset of 0.275 was measured at the new location of the probe, but we want depth at the original location , which is the metal pole in the stream (calculated 0.079 by subtracting 'Lvl_m_Avg' value at 9/8/12 13:15 from "Stream_m_Avg' at 9/8/12 13:00)
2014-08-31 03:00 | 77705 | 12.47 | 10.77 | 0.119 | 0.275 | 0.394 | 0.08 | 0.057195 | 10.85 | 27.95 | 5.264 | Questionable pressure sensor data; Used pressure offset of 0.079 to recalculate 'Stream_m_Avg' -> the offset of 0.275 was measured at the new location of the probe, but we want depth at the original location , which is the metal pole in the stream (calculated 0.079 by subtracting 'Lvl_m_Avg' value at 9/8/12 13:15 from "Stream_m_Avg' at 9/8/12 13:00)
2014-08-31 03:15 | 77706 | 12.47 | 10.75 | 0.117 | 0.275 | 0.392 | 0.08 | 0.057099 | 10.84 | 28.02 | 5.27 | Questionable pressure sensor data; Used pressure offset of 0.079 to recalculate 'Stream_m_Avg' -> the offset of 0.275 was measured at the new location of the probe, but we want depth at the original location , which is the metal pole in the stream (calculated 0.079 by subtracting 'Lvl_m_Avg' value at 9/8/12 13:15 from "Stream_m_Avg' at 9/8/12 13:00)
2014-08-31 03:30 | 77707 | 12.46 | 10.74 | 0.116 | 0.275 | 0.391 | 0.08 | 0.057009 | 10.82 | 27.99 | 5.27 | Questionable pressure sensor data; Used pressure offset of 0.079 to recalculate 'Stream_m_Avg' -> the offset of 0.275 was measured at the new location of the probe, but we want depth at the original location , which is the metal pole in the stream (calculated 0.079 by subtracting 'Lvl_m_Avg' value at 9/8/12 13:15 from "Stream_m_Avg' at 9/8/12 13:00)
2014-08-31 03:45 | 77708 | 12.49 | 10.72 | 0.114 | 0.275 | 0.389 | 0.079 | 0.05691 | 10.81 | 27.95 | 5.267 | Questionable pressure sensor data; Used pressure offset of 0.079 to recalculate 'Stream_m_Avg' -> the offset of 0.275 was measured at the new location of the probe, but we want depth at the original location , which is the metal pole in the stream (calculated 0.079 by subtracting 'Lvl_m_Avg' value at 9/8/12 13:15 from "Stream_m_Avg' at 9/8/12 13:00)
2014-08-31 04:00 | 77709 | 12.46 | 10.71 | 0.112 | 0.275 | 0.388 | 0.079 | 0.05682 | 10.8 | 28.02 | 5.271 | Questionable pressure sensor data; Used pressure offset of 0.079 to recalculate 'Stream_m_Avg' -> the offset of 0.275 was measured at the new location of the probe, but we want depth at the original location , which is the metal pole in the stream (calculated 0.079 by subtracting 'Lvl_m_Avg' value at 9/8/12 13:15 from "Stream_m_Avg' at 9/8/12 13:00)
2014-08-31 04:15 | 77710 | 12.48 | 10.69 | 0.112 | 0.275 | 0.387 | 0.079 | 0.056745 | 10.78 | 28.05 | 5.275 | Questionable pressure sensor data; Used pressure offset of 0.079 to recalculate 'Stream_m_Avg' -> the offset of 0.275 was measured at the new location of the probe, but we want depth at the original location , which is the metal pole in the stream (calculated 0.079 by subtracting 'Lvl_m_Avg' value at 9/8/12 13:15 from "Stream_m_Avg' at 9/8/12 13:00)
2014-08-31 04:30 | 77711 | 12.44 | 10.68 | 0.112 | 0.275 | 0.387 | 0.079 | 0.056678 | 10.77 | 28.02 | 5.276 | Questionable pressure sensor data; Used pressure offset of 0.079 to recalculate 'Stream_m_Avg' -> the offset of 0.275 was measured at the new location of the probe, but we want depth at the original location , which is the metal pole in the stream (calculated 0.079 by subtracting 'Lvl_m_Avg' value at 9/8/12 13:15 from "Stream_m_Avg' at 9/8/12 13:00)
2014-08-31 04:45 | 77712 | 12.45 | 10.67 | 0.113 | 0.275 | 0.388 | 0.079 | 0.056621 | 10.75 | 27.99 | 5.272 | Questionable pressure sensor data; Used pressure offset of 0.079 to recalculate 'Stream_m_Avg' -> the offset of 0.275 was measured at the new location of the probe, but we want depth at the original location , which is the metal pole in the stream (calculated 0.079 by subtracting 'Lvl_m_Avg' value at 9/8/12 13:15 from "Stream_m_Avg' at 9/8/12 13:00)
2014-08-31 05:00 | 77713 | 12.44 | 10.66 | 0.115 | 0.275 | 0.39 | 0.079 | 0.056578 | 10.74 | 28.05 | 5.274 | Questionable pressure sensor data; Used pressure offset of 0.079 to recalculate 'Stream_m_Avg' -> the offset of 0.275 was measured at the new location of the probe, but we want depth at the original location , which is the metal pole in the stream (calculated 0.079 by subtracting 'Lvl_m_Avg' value at 9/8/12 13:15 from "Stream_m_Avg' at 9/8/12 13:00)
2014-08-31 05:15 | 77714 | 12.44 | 10.64 | 0.117 | 0.275 | 0.392 | 0.079 | 0.056516 | 10.73 | 28.02 | 5.274 | Questionable pressure sensor data; Used pressure offset of 0.079 to recalculate 'Stream_m_Avg' -> the offset of 0.275 was measured at the new location of the probe, but we want depth at the original location , which is the metal pole in the stream (calculated 0.079 by subtracting 'Lvl_m_Avg' value at 9/8/12 13:15 from "Stream_m_Avg' at 9/8/12 13:00)
2014-08-31 05:30 | 77715 | 12.45 | 10.63 | 0.119 | 0.275 | 0.394 | 0.079 | 0.056452 | 10.72 | 27.99 | 5.271 | Questionable pressure sensor data; Used pressure offset of 0.079 to recalculate 'Stream_m_Avg' -> the offset of 0.275 was measured at the new location of the probe, but we want depth at the original location , which is the metal pole in the stream (calculated 0.079 by subtracting 'Lvl_m_Avg' value at 9/8/12 13:15 from "Stream_m_Avg' at 9/8/12 13:00)
2014-08-31 05:45 | 77716 | 12.43 | 10.62 | 0.119 | 0.275 | 0.394 | 0.079 | 0.056405 | 10.71 | 27.99 | 5.269 | Questionable pressure sensor data; Used pressure offset of 0.079 to recalculate 'Stream_m_Avg' -> the offset of 0.275 was measured at the new location of the probe, but we want depth at the original location , which is the metal pole in the stream (calculated 0.079 by subtracting 'Lvl_m_Avg' value at 9/8/12 13:15 from "Stream_m_Avg' at 9/8/12 13:00)
2014-08-31 06:00 | 77717 | 12.48 | 10.6 | 0.118 | 0.275 | 0.393 | 0.079 | 0.056363 | 10.7 | 28.02 | 5.269 | Questionable pressure sensor data; Used pressure offset of 0.079 to recalculate 'Stream_m_Avg' -> the offset of 0.275 was measured at the new location of the probe, but we want depth at the original location , which is the metal pole in the stream (calculated 0.079 by subtracting 'Lvl_m_Avg' value at 9/8/12 13:15 from "Stream_m_Avg' at 9/8/12 13:00)
2014-08-31 06:15 | 77718 | 12.44 | 10.59 | 0.118 | 0.275 | 0.393 | 0.079 | 0.056317 | 10.68 | 27.99 | 5.272 | Questionable pressure sensor data; Used pressure offset of 0.079 to recalculate 'Stream_m_Avg' -> the offset of 0.275 was measured at the new location of the probe, but we want depth at the original location , which is the metal pole in the stream (calculated 0.079 by subtracting 'Lvl_m_Avg' value at 9/8/12 13:15 from "Stream_m_Avg' at 9/8/12 13:00)
2014-08-31 06:30 | 77719 | 12.47 | 10.58 | 0.119 | 0.275 | 0.394 | 0.079 | 0.056267 | 10.67 | 28.02 | 5.27 | Questionable pressure sensor data; Used pressure offset of 0.079 to recalculate 'Stream_m_Avg' -> the offset of 0.275 was measured at the new location of the probe, but we want depth at the original location , which is the metal pole in the stream (calculated 0.079 by subtracting 'Lvl_m_Avg' value at 9/8/12 13:15 from "Stream_m_Avg' at 9/8/12 13:00)
2014-08-31 06:45 | 77720 | 12.46 | 10.56 | 0.12 | 0.275 | 0.395 | 0.079 | 0.05623 | 10.65 | 28.02 | 5.274 | Questionable pressure sensor data; Used pressure offset of 0.079 to recalculate 'Stream_m_Avg' -> the offset of 0.275 was measured at the new location of the probe, but we want depth at the original location , which is the metal pole in the stream (calculated 0.079 by subtracting 'Lvl_m_Avg' value at 9/8/12 13:15 from "Stream_m_Avg' at 9/8/12 13:00)
2014-08-31 07:00 | 77721 | 12.56 | 10.55 | 0.117 | 0.275 | 0.392 | 0.079 | 0.056217 | 10.64 | 28.09 | 5.279 | Questionable pressure sensor data; Used pressure offset of 0.079 to recalculate 'Stream_m_Avg' -> the offset of 0.275 was measured at the new location of the probe, but we want depth at the original location , which is the metal pole in the stream (calculated 0.079 by subtracting 'Lvl_m_Avg' value at 9/8/12 13:15 from "Stream_m_Avg' at 9/8/12 13:00)
2014-08-31 07:15 | 77722 | 12.59 | 10.54 | 0.113 | 0.275 | 0.388 | 0.079 | 0.056185 | 10.62 | 28.09 | 5.287 | Questionable pressure sensor data; Used pressure offset of 0.079 to recalculate 'Stream_m_Avg' -> the offset of 0.275 was measured at the new location of the probe, but we want depth at the original location , which is the metal pole in the stream (calculated 0.079 by subtracting 'Lvl_m_Avg' value at 9/8/12 13:15 from "Stream_m_Avg' at 9/8/12 13:00)
2014-08-31 07:30 | 77723 | 12.67 | 10.53 | 0.113 | 0.275 | 0.388 | 0.079 | 0.056167 | 10.62 | 28.09 | 5.286 | Questionable pressure sensor data; Used pressure offset of 0.079 to recalculate 'Stream_m_Avg' -> the offset of 0.275 was measured at the new location of the probe, but we want depth at the original location , which is the metal pole in the stream (calculated 0.079 by subtracting 'Lvl_m_Avg' value at 9/8/12 13:15 from "Stream_m_Avg' at 9/8/12 13:00)
2014-08-31 07:45 | 77724 | 12.73 | 10.53 | 0.111 | 0.275 | 0.386 | 0.079 | 0.056141 | 10.62 | 28.09 | 5.285 | Questionable pressure sensor data; Used pressure offset of 0.079 to recalculate 'Stream_m_Avg' -> the offset of 0.275 was measured at the new location of the probe, but we want depth at the original location , which is the metal pole in the stream (calculated 0.079 by subtracting 'Lvl_m_Avg' value at 9/8/12 13:15 from "Stream_m_Avg' at 9/8/12 13:00)
2014-08-31 08:00 | 77725 | 12.9 | 10.52 | 0.106 | 0.275 | 0.381 | 0.079 | 0.056134 | 10.62 | 28.09 | 5.282 | Questionable pressure sensor data; Used pressure offset of 0.079 to recalculate 'Stream_m_Avg' -> the offset of 0.275 was measured at the new location of the probe, but we want depth at the original location , which is the metal pole in the stream (calculated 0.079 by subtracting 'Lvl_m_Avg' value at 9/8/12 13:15 from "Stream_m_Avg' at 9/8/12 13:00)
2014-08-31 08:15 | 77726 | 13.13 | 10.53 | 0.101 | 0.275 | 0.376 | 0.079 | 0.056127 | 10.62 | 28.15 | 5.289 | Questionable pressure sensor data; Used pressure offset of 0.079 to recalculate 'Stream_m_Avg' -> the offset of 0.275 was measured at the new location of the probe, but we want depth at the original location , which is the metal pole in the stream (calculated 0.079 by subtracting 'Lvl_m_Avg' value at 9/8/12 13:15 from "Stream_m_Avg' at 9/8/12 13:00)
2014-08-31 08:30 | 77727 | 13.32 | 10.53 | 0.093 | 0.275 | 0.368 | 0.079 | 0.056116 | 10.63 | 28.09 | 5.289 | Questionable pressure sensor data; Used pressure offset of 0.079 to recalculate 'Stream_m_Avg' -> the offset of 0.275 was measured at the new location of the probe, but we want depth at the original location , which is the metal pole in the stream (calculated 0.079 by subtracting 'Lvl_m_Avg' value at 9/8/12 13:15 from "Stream_m_Avg' at 9/8/12 13:00)
2014-08-31 08:45 | 77728 | 13.34 | 10.54 | 0.085 | 0.275 | 0.36 | 0.079 | 0.056093 | 10.64 | 28.12 | 5.293 | Questionable pressure sensor data; Used pressure offset of 0.079 to recalculate 'Stream_m_Avg' -> the offset of 0.275 was measured at the new location of the probe, but we want depth at the original location , which is the metal pole in the stream (calculated 0.079 by subtracting 'Lvl_m_Avg' value at 9/8/12 13:15 from "Stream_m_Avg' at 9/8/12 13:00)
2014-08-31 09:00 | 77729 | 13.29 | 10.56 | 0.075 | 0.275 | 0.35 | 0.079 | 0.056071 | 10.66 | 28.09 | 5.288 | Questionable pressure sensor data; Used pressure offset of 0.079 to recalculate 'Stream_m_Avg' -> the offset of 0.275 was measured at the new location of the probe, but we want depth at the original location , which is the metal pole in the stream (calculated 0.079 by subtracting 'Lvl_m_Avg' value at 9/8/12 13:15 from "Stream_m_Avg' at 9/8/12 13:00)
2014-08-31 09:15 | 77730 | 13.31 | 10.58 | 0.072 | 0.275 | 0.347 | 0.079 | 0.05607 | 10.69 | 28.09 | 5.282 | Questionable pressure sensor data; Used pressure offset of 0.079 to recalculate 'Stream_m_Avg' -> the offset of 0.275 was measured at the new location of the probe, but we want depth at the original location , which is the metal pole in the stream (calculated 0.079 by subtracting 'Lvl_m_Avg' value at 9/8/12 13:15 from "Stream_m_Avg' at 9/8/12 13:00)
2014-08-31 09:30 | 77731 | 13.28 | 10.61 | 0.066 | 0.275 | 0.341 | 0.079 | 0.056096 | 10.73 | 28.09 | 5.285 | Questionable pressure sensor data; Used pressure offset of 0.079 to recalculate 'Stream_m_Avg' -> the offset of 0.275 was measured at the new location of the probe, but we want depth at the original location , which is the metal pole in the stream (calculated 0.079 by subtracting 'Lvl_m_Avg' value at 9/8/12 13:15 from "Stream_m_Avg' at 9/8/12 13:00)
2014-08-31 09:45 | 77732 | 13.26 | 10.64 | 0.053 | 0.275 | 0.328 | 0.079 | 0.056143 | 10.76 | 28.05 | 5.287 | Questionable pressure sensor data; Used pressure offset of 0.079 to recalculate 'Stream_m_Avg' -> the offset of 0.275 was measured at the new location of the probe, but we want depth at the original location , which is the metal pole in the stream (calculated 0.079 by subtracting 'Lvl_m_Avg' value at 9/8/12 13:15 from "Stream_m_Avg' at 9/8/12 13:00)
2014-08-31 10:00 | 77733 | 13.25 | 10.68 | 0.041 | 0.275 | 0.316 | 0.078 | 0.056194 | 10.79 | 28.02 | 5.277 | Questionable pressure sensor data; Used pressure offset of 0.079 to recalculate 'Stream_m_Avg' -> the offset of 0.275 was measured at the new location of the probe, but we want depth at the original location , which is the metal pole in the stream (calculated 0.079 by subtracting 'Lvl_m_Avg' value at 9/8/12 13:15 from "Stream_m_Avg' at 9/8/12 13:00)
2014-08-31 10:15 | 77734 | 13.23 | 10.73 | 0.032 | 0.275 | 0.307 | 0.078 | 0.05627 | 10.85 | 28.02 | 5.273 | Questionable pressure sensor data; Used pressure offset of 0.079 to recalculate 'Stream_m_Avg' -> the offset of 0.275 was measured at the new location of the probe, but we want depth at the original location , which is the metal pole in the stream (calculated 0.079 by subtracting 'Lvl_m_Avg' value at 9/8/12 13:15 from "Stream_m_Avg' at 9/8/12 13:00)
2014-08-31 10:30 | 77735 | 13.23 | 10.79 | 0.025 | 0.275 | 0.3 | 0.078 | 0.056359 | 10.93 | 27.98 | 5.271 | Questionable pressure sensor data; Used pressure offset of 0.079 to recalculate 'Stream_m_Avg' -> the offset of 0.275 was measured at the new location of the probe, but we want depth at the original location , which is the metal pole in the stream (calculated 0.079 by subtracting 'Lvl_m_Avg' value at 9/8/12 13:15 from "Stream_m_Avg' at 9/8/12 13:00)
2014-08-31 10:45 | 77736 | 13.22 | 10.85 | 0.02 | 0.275 | 0.295 | 0.078 | 0.056448 | 10.99 | 27.98 | 5.271 | Questionable pressure sensor data; Used pressure offset of 0.079 to recalculate 'Stream_m_Avg' -> the offset of 0.275 was measured at the new location of the probe, but we want depth at the original location , which is the metal pole in the stream (calculated 0.079 by subtracting 'Lvl_m_Avg' value at 9/8/12 13:15 from "Stream_m_Avg' at 9/8/12 13:00)
2014-08-31 11:00 | 77737 | 13.24 | 10.93 | 0.015 | 0.275 | 0.29 | 0.078 | 0.056556 | 11.08 | 27.95 | 5.265 | Questionable pressure sensor data; Used pressure offset of 0.079 to recalculate 'Stream_m_Avg' -> the offset of 0.275 was measured at the new location of the probe, but we want depth at the original location , which is the metal pole in the stream (calculated 0.079 by subtracting 'Lvl_m_Avg' value at 9/8/12 13:15 from "Stream_m_Avg' at 9/8/12 13:00)
2014-08-31 11:15 | 77738 | 13.19 | 11.02 | 0.006 | 0.275 | 0.281 | 0.078 | 0.056676 | 11.18 | 27.98 | 5.264 | Questionable pressure sensor data; Used pressure offset of 0.079 to recalculate 'Stream_m_Avg' -> the offset of 0.275 was measured at the new location of the probe, but we want depth at the original location , which is the metal pole in the stream (calculated 0.079 by subtracting 'Lvl_m_Avg' value at 9/8/12 13:15 from "Stream_m_Avg' at 9/8/12 13:00)
2014-08-31 11:30 | 77739 | 13.23 | 11.12 | -0.005 | 0.275 | 0.27 | 0.078 | 0.05682 | 11.29 | 27.95 | 5.265 | Questionable pressure sensor data; Used pressure offset of 0.079 to recalculate 'Stream_m_Avg' -> the offset of 0.275 was measured at the new location of the probe, but we want depth at the original location , which is the metal pole in the stream (calculated 0.079 by subtracting 'Lvl_m_Avg' value at 9/8/12 13:15 from "Stream_m_Avg' at 9/8/12 13:00)
2014-08-31 11:45 | 77740 | 13.17 | 11.24 | -0.014 | 0.275 | 0.261 | 0.078 | 0.056978 | 11.41 | 27.98 | 5.261 | Questionable pressure sensor data; Used pressure offset of 0.079 to recalculate 'Stream_m_Avg' -> the offset of 0.275 was measured at the new location of the probe, but we want depth at the original location , which is the metal pole in the stream (calculated 0.079 by subtracting 'Lvl_m_Avg' value at 9/8/12 13:15 from "Stream_m_Avg' at 9/8/12 13:00)
2014-08-31 12:00 | 77741 | 13.16 | 11.36 | -0.018 | 0.275 | 0.257 | 0.078 | 0.057109 | 11.54 | 27.98 | 5.27 | Questionable pressure sensor data; Used pressure offset of 0.079 to recalculate 'Stream_m_Avg' -> the offset of 0.275 was measured at the new location of the probe, but we want depth at the original location , which is the metal pole in the stream (calculated 0.079 by subtracting 'Lvl_m_Avg' value at 9/8/12 13:15 from "Stream_m_Avg' at 9/8/12 13:00)
2014-08-31 12:15 | 77742 | 13.16 | 11.48 | -0.023 | 0.275 | 0.252 | 0.078 | 0.057228 | 11.66 | 27.94 | 5.261 | Questionable pressure sensor data; Used pressure offset of 0.079 to recalculate 'Stream_m_Avg' -> the offset of 0.275 was measured at the new location of the probe, but we want depth at the original location , which is the metal pole in the stream (calculated 0.079 by subtracting 'Lvl_m_Avg' value at 9/8/12 13:15 from "Stream_m_Avg' at 9/8/12 13:00)
2014-08-31 12:30 | 77743 | 13.13 | 11.6 | -0.034 | 0.275 | 0.241 | 0.078 | 0.057384 | 11.79 | 27.87 | 5.251 | Questionable pressure sensor data; Used pressure offset of 0.079 to recalculate 'Stream_m_Avg' -> the offset of 0.275 was measured at the new location of the probe, but we want depth at the original location , which is the metal pole in the stream (calculated 0.079 by subtracting 'Lvl_m_Avg' value at 9/8/12 13:15 from "Stream_m_Avg' at 9/8/12 13:00)
2014-08-31 12:45 | 77744 | 13.12 | 11.73 | -0.043 | 0.275 | 0.232 | 0.078 | 0.057549 | 11.92 | 27.87 | 5.245 | Questionable pressure sensor data; Used pressure offset of 0.079 to recalculate 'Stream_m_Avg' -> the offset of 0.275 was measured at the new location of the probe, but we want depth at the original location , which is the metal pole in the stream (calculated 0.079 by subtracting 'Lvl_m_Avg' value at 9/8/12 13:15 from "Stream_m_Avg' at 9/8/12 13:00)
2014-08-31 13:00 | 77745 | 13.1 | 11.85 | -0.058 | 0.275 | 0.217 | 0.078 | 0.057721 | 12.05 | 27.8 | 5.238 | Questionable pressure sensor data; Used pressure offset of 0.079 to recalculate 'Stream_m_Avg' -> the offset of 0.275 was measured at the new location of the probe, but we want depth at the original location , which is the metal pole in the stream (calculated 0.079 by subtracting 'Lvl_m_Avg' value at 9/8/12 13:15 from "Stream_m_Avg' at 9/8/12 13:00)
2014-08-31 13:15 | 77746 | 13.11 | 11.97 | -0.072 | 0.275 | 0.203 | 0.078 | 0.057911 | 12.17 | 27.8 | 5.23 | Questionable pressure sensor data; Used pressure offset of 0.079 to recalculate 'Stream_m_Avg' -> the offset of 0.275 was measured at the new location of the probe, but we want depth at the original location , which is the metal pole in the stream (calculated 0.079 by subtracting 'Lvl_m_Avg' value at 9/8/12 13:15 from "Stream_m_Avg' at 9/8/12 13:00)
2014-08-31 13:30 | 77747 | 13.06 | 12.09 | -0.07 | 0.275 | 0.205 | 0.078 | 0.058083 | 12.29 | 27.76 | 5.226 | Questionable pressure sensor data; Used pressure offset of 0.079 to recalculate 'Stream_m_Avg' -> the offset of 0.275 was measured at the new location of the probe, but we want depth at the original location , which is the metal pole in the stream (calculated 0.079 by subtracting 'Lvl_m_Avg' value at 9/8/12 13:15 from "Stream_m_Avg' at 9/8/12 13:00)
2014-08-31 13:45 | 77748 | 13.05 | 12.18 | -0.065 | 0.275 | 0.21 | 0.078 | 0.058202 | 12.37 | 27.73 | 5.223 | Questionable pressure sensor data; Used pressure offset of 0.079 to recalculate 'Stream_m_Avg' -> the offset of 0.275 was measured at the new location of the probe, but we want depth at the original location , which is the metal pole in the stream (calculated 0.079 by subtracting 'Lvl_m_Avg' value at 9/8/12 13:15 from "Stream_m_Avg' at 9/8/12 13:00)
2014-08-31 14:00 | 77749 | 13.04 | 12.25 | -0.078 | 0.275 | 0.197 | 0.078 | 0.058337 | 12.43 | 27.76 | 5.225 | Questionable pressure sensor data; Used pressure offset of 0.079 to recalculate 'Stream_m_Avg' -> the offset of 0.275 was measured at the new location of the probe, but we want depth at the original location , which is the metal pole in the stream (calculated 0.079 by subtracting 'Lvl_m_Avg' value at 9/8/12 13:15 from "Stream_m_Avg' at 9/8/12 13:00)
2014-08-31 14:15 | 77750 | 13.01 | 12.32 | -0.088 | 0.275 | 0.187 | 0.078 | 0.05849 | 12.5 | 27.76 | 5.225 | Questionable pressure sensor data; Used pressure offset of 0.079 to recalculate 'Stream_m_Avg' -> the offset of 0.275 was measured at the new location of the probe, but we want depth at the original location , which is the metal pole in the stream (calculated 0.079 by subtracting 'Lvl_m_Avg' value at 9/8/12 13:15 from "Stream_m_Avg' at 9/8/12 13:00)
2014-08-31 14:30 | 77751 | 13.02 | 12.39 | -0.094 | 0.275 | 0.181 | 0.078 | 0.058628 | 12.57 | 27.79 | 5.226 | Questionable pressure sensor data; Used pressure offset of 0.079 to recalculate 'Stream_m_Avg' -> the offset of 0.275 was measured at the new location of the probe, but we want depth at the original location , which is the metal pole in the stream (calculated 0.079 by subtracting 'Lvl_m_Avg' value at 9/8/12 13:15 from "Stream_m_Avg' at 9/8/12 13:00)
2014-08-31 14:45 | 77752 | 12.99 | 12.45 | -0.081 | 0.275 | 0.194 | 0.078 | 0.058752 | 12.62 | 27.76 | 5.226 | Questionable pressure sensor data; Used pressure offset of 0.079 to recalculate 'Stream_m_Avg' -> the offset of 0.275 was measured at the new location of the probe, but we want depth at the original location , which is the metal pole in the stream (calculated 0.079 by subtracting 'Lvl_m_Avg' value at 9/8/12 13:15 from "Stream_m_Avg' at 9/8/12 13:00)
2014-08-31 15:00 | 77753 | 12.98 | 12.49 | -0.064 | 0.275 | 0.211 | 0.078 | 0.058848 | 12.66 | 27.76 | 5.225 | Questionable pressure sensor data; Used pressure offset of 0.079 to recalculate 'Stream_m_Avg' -> the offset of 0.275 was measured at the new location of the probe, but we want depth at the original location , which is the metal pole in the stream (calculated 0.079 by subtracting 'Lvl_m_Avg' value at 9/8/12 13:15 from "Stream_m_Avg' at 9/8/12 13:00)
2014-08-31 15:15 | 77754 | 12.97 | 12.52 | -0.048 | 0.275 | 0.227 | 0.078 | 0.058921 | 12.68 | 27.76 | 5.223 | Questionable pressure sensor data; Used pressure offset of 0.079 to recalculate 'Stream_m_Avg' -> the offset of 0.275 was measured at the new location of the probe, but we want depth at the original location , which is the metal pole in the stream (calculated 0.079 by subtracting 'Lvl_m_Avg' value at 9/8/12 13:15 from "Stream_m_Avg' at 9/8/12 13:00)
2014-08-31 15:30 | 77755 | 12.97 | 12.53 | -0.034 | 0.275 | 0.241 | 0.078 | 0.058972 | 12.68 | 27.72 | 5.222 | Questionable pressure sensor data; Used pressure offset of 0.079 to recalculate 'Stream_m_Avg' -> the offset of 0.275 was measured at the new location of the probe, but we want depth at the original location , which is the metal pole in the stream (calculated 0.079 by subtracting 'Lvl_m_Avg' value at 9/8/12 13:15 from "Stream_m_Avg' at 9/8/12 13:00)
2014-08-31 15:45 | 77756 | 13.01 | 12.53 | -0.016 | 0.275 | 0.259 | 0.078 | 0.058995 | 12.68 | 27.69 | 5.216 | Questionable pressure sensor data; Used pressure offset of 0.079 to recalculate 'Stream_m_Avg' -> the offset of 0.275 was measured at the new location of the probe, but we want depth at the original location , which is the metal pole in the stream (calculated 0.079 by subtracting 'Lvl_m_Avg' value at 9/8/12 13:15 from "Stream_m_Avg' at 9/8/12 13:00)
2014-08-31 16:00 | 77757 | 12.97 | 12.51 | 0.022 | 0.275 | 0.297 | 0.078 | 0.058972 | 12.65 | 27.69 | 5.213 | Questionable pressure sensor data; Used pressure offset of 0.079 to recalculate 'Stream_m_Avg' -> the offset of 0.275 was measured at the new location of the probe, but we want depth at the original location , which is the metal pole in the stream (calculated 0.079 by subtracting 'Lvl_m_Avg' value at 9/8/12 13:15 from "Stream_m_Avg' at 9/8/12 13:00)
2014-08-31 16:15 | 77758 | 13 | 12.47 | 0.07 | 0.275 | 0.345 | 0.078 | 0.058906 | 12.59 | 27.69 | 5.211 | Questionable pressure sensor data; Used pressure offset of 0.079 to recalculate 'Stream_m_Avg' -> the offset of 0.275 was measured at the new location of the probe, but we want depth at the original location , which is the metal pole in the stream (calculated 0.079 by subtracting 'Lvl_m_Avg' value at 9/8/12 13:15 from "Stream_m_Avg' at 9/8/12 13:00)
2014-08-31 16:30 | 77759 | 13.01 | 12.4 | 0.077 | 0.275 | 0.352 | 0.078 | 0.058812 | 12.51 | 27.66 | 5.211 | Questionable pressure sensor data; Used pressure offset of 0.079 to recalculate 'Stream_m_Avg' -> the offset of 0.275 was measured at the new location of the probe, but we want depth at the original location , which is the metal pole in the stream (calculated 0.079 by subtracting 'Lvl_m_Avg' value at 9/8/12 13:15 from "Stream_m_Avg' at 9/8/12 13:00)
2014-08-31 16:45 | 77760 | 13.01 | 12.34 | 0.065 | 0.275 | 0.34 | 0.078 | 0.058722 | 12.43 | 27.59 | 5.198 | Questionable pressure sensor data; Used pressure offset of 0.079 to recalculate 'Stream_m_Avg' -> the offset of 0.275 was measured at the new location of the probe, but we want depth at the original location , which is the metal pole in the stream (calculated 0.079 by subtracting 'Lvl_m_Avg' value at 9/8/12 13:15 from "Stream_m_Avg' at 9/8/12 13:00)
2014-08-31 17:00 | 77761 | 13.02 | 12.28 | 0.068 | 0.275 | 0.343 | 0.078 | 0.058614 | 12.37 | 27.62 | 5.198 | Questionable pressure sensor data; Used pressure offset of 0.079 to recalculate 'Stream_m_Avg' -> the offset of 0.275 was measured at the new location of the probe, but we want depth at the original location , which is the metal pole in the stream (calculated 0.079 by subtracting 'Lvl_m_Avg' value at 9/8/12 13:15 from "Stream_m_Avg' at 9/8/12 13:00)
2014-08-31 17:15 | 77762 | 13.01 | 12.21 | 0.118 | 0.275 | 0.393 | 0.078 | 0.058481 | 12.29 | 27.69 | 5.208 | Questionable pressure sensor data; Used pressure offset of 0.079 to recalculate 'Stream_m_Avg' -> the offset of 0.275 was measured at the new location of the probe, but we want depth at the original location , which is the metal pole in the stream (calculated 0.079 by subtracting 'Lvl_m_Avg' value at 9/8/12 13:15 from "Stream_m_Avg' at 9/8/12 13:00)
2014-08-31 17:30 | 77763 | 13.04 | 12.12 | 0.149 | 0.275 | 0.424 | 0.078 | 0.058385 | 12.19 | 27.69 | 5.211 | Questionable pressure sensor data; Used pressure offset of 0.079 to recalculate 'Stream_m_Avg' -> the offset of 0.275 was measured at the new location of the probe, but we want depth at the original location , which is the metal pole in the stream (calculated 0.079 by subtracting 'Lvl_m_Avg' value at 9/8/12 13:15 from "Stream_m_Avg' at 9/8/12 13:00)
2014-08-31 17:45 | 77764 | 13.1 | 12.02 | 0.171 | 0.275 | 0.446 | 0.079 | 0.05826 | 12.11 | 27.66 | 5.208 | Questionable pressure sensor data; Used pressure offset of 0.079 to recalculate 'Stream_m_Avg' -> the offset of 0.275 was measured at the new location of the probe, but we want depth at the original location , which is the metal pole in the stream (calculated 0.079 by subtracting 'Lvl_m_Avg' value at 9/8/12 13:15 from "Stream_m_Avg' at 9/8/12 13:00)
2014-08-31 18:00 | 77765 | 13.08 | 11.94 | 0.19 | 0.275 | 0.465 | 0.079 | 0.058155 | 12.02 | 27.7 | 5.208 | Questionable pressure sensor data; Used pressure offset of 0.079 to recalculate 'Stream_m_Avg' -> the offset of 0.275 was measured at the new location of the probe, but we want depth at the original location , which is the metal pole in the stream (calculated 0.079 by subtracting 'Lvl_m_Avg' value at 9/8/12 13:15 from "Stream_m_Avg' at 9/8/12 13:00)
2014-08-31 18:15 | 77766 | 13.1 | 11.87 | 0.202 | 0.275 | 0.477 | 0.079 | 0.058077 | 11.95 | 27.66 | 5.21 | Questionable pressure sensor data; Used pressure offset of 0.079 to recalculate 'Stream_m_Avg' -> the offset of 0.275 was measured at the new location of the probe, but we want depth at the original location , which is the metal pole in the stream (calculated 0.079 by subtracting 'Lvl_m_Avg' value at 9/8/12 13:15 from "Stream_m_Avg' at 9/8/12 13:00)
2014-08-31 18:30 | 77767 | 13.11 | 11.81 | 0.211 | 0.275 | 0.486 | 0.079 | 0.057995 | 11.88 | 27.7 | 5.208 | Questionable pressure sensor data; Used pressure offset of 0.079 to recalculate 'Stream_m_Avg' -> the offset of 0.275 was measured at the new location of the probe, but we want depth at the original location , which is the metal pole in the stream (calculated 0.079 by subtracting 'Lvl_m_Avg' value at 9/8/12 13:15 from "Stream_m_Avg' at 9/8/12 13:00)
2014-08-31 18:45 | 77768 | 13.07 | 11.75 | 0.216 | 0.275 | 0.491 | 0.079 | 0.057903 | 11.82 | 27.67 | 5.209 | Questionable pressure sensor data; Used pressure offset of 0.079 to recalculate 'Stream_m_Avg' -> the offset of 0.275 was measured at the new location of the probe, but we want depth at the original location , which is the metal pole in the stream (calculated 0.079 by subtracting 'Lvl_m_Avg' value at 9/8/12 13:15 from "Stream_m_Avg' at 9/8/12 13:00)
2014-08-31 19:00 | 77769 | 12.92 | 11.69 | 0.223 | 0.275 | 0.498 | 0.079 | 0.057811 | 11.77 | 27.7 | 5.213 | Questionable pressure sensor data; Used pressure offset of 0.079 to recalculate 'Stream_m_Avg' -> the offset of 0.275 was measured at the new location of the probe, but we want depth at the original location , which is the metal pole in the stream (calculated 0.079 by subtracting 'Lvl_m_Avg' value at 9/8/12 13:15 from "Stream_m_Avg' at 9/8/12 13:00)
2014-08-31 19:15 | 77770 | 12.83 | 11.64 | 0.227 | 0.275 | 0.502 | 0.079 | 0.057746 | 11.72 | 27.71 | 5.21 | Questionable pressure sensor data; Used pressure offset of 0.079 to recalculate 'Stream_m_Avg' -> the offset of 0.275 was measured at the new location of the probe, but we want depth at the original location , which is the metal pole in the stream (calculated 0.079 by subtracting 'Lvl_m_Avg' value at 9/8/12 13:15 from "Stream_m_Avg' at 9/8/12 13:00)
2014-08-31 19:30 | 77771 | 12.74 | 11.58 | 0.232 | 0.275 | 0.507 | 0.079 | 0.057659 | 11.66 | 27.74 | 5.218 | Questionable pressure sensor data; Used pressure offset of 0.079 to recalculate 'Stream_m_Avg' -> the offset of 0.275 was measured at the new location of the probe, but we want depth at the original location , which is the metal pole in the stream (calculated 0.079 by subtracting 'Lvl_m_Avg' value at 9/8/12 13:15 from "Stream_m_Avg' at 9/8/12 13:00)
2014-08-31 19:45 | 77772 | 12.73 | 11.53 | 0.234 | 0.275 | 0.509 | 0.079 | 0.05762 | 11.6 | 27.74 | 5.221 | Questionable pressure sensor data; Used pressure offset of 0.079 to recalculate 'Stream_m_Avg' -> the offset of 0.275 was measured at the new location of the probe, but we want depth at the original location , which is the metal pole in the stream (calculated 0.079 by subtracting 'Lvl_m_Avg' value at 9/8/12 13:15 from "Stream_m_Avg' at 9/8/12 13:00)
2014-08-31 20:00 | 77773 | 12.7 | 11.48 | 0.235 | 0.275 | 0.51 | 0.079 | 0.057577 | 11.55 | 27.74 | 5.218 | Questionable pressure sensor data; Used pressure offset of 0.079 to recalculate 'Stream_m_Avg' -> the offset of 0.275 was measured at the new location of the probe, but we want depth at the original location , which is the metal pole in the stream (calculated 0.079 by subtracting 'Lvl_m_Avg' value at 9/8/12 13:15 from "Stream_m_Avg' at 9/8/12 13:00)
2014-08-31 20:15 | 77774 | 12.7 | 11.43 | 0.235 | 0.275 | 0.51 | 0.079 | 0.057535 | 11.5 | 27.77 | 5.224 | Questionable pressure sensor data; Used pressure offset of 0.079 to recalculate 'Stream_m_Avg' -> the offset of 0.275 was measured at the new location of the probe, but we want depth at the original location , which is the metal pole in the stream (calculated 0.079 by subtracting 'Lvl_m_Avg' value at 9/8/12 13:15 from "Stream_m_Avg' at 9/8/12 13:00)
2014-08-31 20:30 | 77775 | 12.66 | 11.38 | 0.238 | 0.275 | 0.513 | 0.079 | 0.057492 | 11.46 | 27.81 | 5.228 | Questionable pressure sensor data; Used pressure offset of 0.079 to recalculate 'Stream_m_Avg' -> the offset of 0.275 was measured at the new location of the probe, but we want depth at the original location , which is the metal pole in the stream (calculated 0.079 by subtracting 'Lvl_m_Avg' value at 9/8/12 13:15 from "Stream_m_Avg' at 9/8/12 13:00)
2014-08-31 20:45 | 77776 | 12.65 | 11.33 | 0.242 | 0.275 | 0.517 | 0.079 | 0.05745 | 11.4 | 27.78 | 5.231 | Questionable pressure sensor data; Used pressure offset of 0.079 to recalculate 'Stream_m_Avg' -> the offset of 0.275 was measured at the new location of the probe, but we want depth at the original location , which is the metal pole in the stream (calculated 0.079 by subtracting 'Lvl_m_Avg' value at 9/8/12 13:15 from "Stream_m_Avg' at 9/8/12 13:00)
2014-08-31 21:00 | 77777 | 12.65 | 11.28 | 0.245 | 0.275 | 0.52 | 0.079 | 0.057394 | 11.36 | 27.81 | 5.226 | Questionable pressure sensor data; Used pressure offset of 0.079 to recalculate 'Stream_m_Avg' -> the offset of 0.275 was measured at the new location of the probe, but we want depth at the original location , which is the metal pole in the stream (calculated 0.079 by subtracting 'Lvl_m_Avg' value at 9/8/12 13:15 from "Stream_m_Avg' at 9/8/12 13:00)
2014-08-31 21:15 | 77778 | 12.64 | 11.24 | 0.242 | 0.275 | 0.517 | 0.079 | 0.057335 | 11.32 | 27.81 | 5.235 | Questionable pressure sensor data; Used pressure offset of 0.079 to recalculate 'Stream_m_Avg' -> the offset of 0.275 was measured at the new location of the probe, but we want depth at the original location , which is the metal pole in the stream (calculated 0.079 by subtracting 'Lvl_m_Avg' value at 9/8/12 13:15 from "Stream_m_Avg' at 9/8/12 13:00)
2014-08-31 21:30 | 77779 | 12.66 | 11.19 | 0.23 | 0.275 | 0.505 | 0.079 | 0.05729 | 11.28 | 27.85 | 5.243 | Questionable pressure sensor data; Used pressure offset of 0.079 to recalculate 'Stream_m_Avg' -> the offset of 0.275 was measured at the new location of the probe, but we want depth at the original location , which is the metal pole in the stream (calculated 0.079 by subtracting 'Lvl_m_Avg' value at 9/8/12 13:15 from "Stream_m_Avg' at 9/8/12 13:00)
2014-08-31 21:45 | 77780 | 12.61 | 11.15 | 0.224 | 0.275 | 0.499 | 0.079 | 0.057239 | 11.24 | 27.81 | 5.237 | Questionable pressure sensor data; Used pressure offset of 0.079 to recalculate 'Stream_m_Avg' -> the offset of 0.275 was measured at the new location of the probe, but we want depth at the original location , which is the metal pole in the stream (calculated 0.079 by subtracting 'Lvl_m_Avg' value at 9/8/12 13:15 from "Stream_m_Avg' at 9/8/12 13:00)
2014-08-31 22:00 | 77781 | 12.61 | 11.11 | 0.222 | 0.275 | 0.497 | 0.079 | 0.057175 | 11.2 | 27.85 | 5.241 | Questionable pressure sensor data; Used pressure offset of 0.079 to recalculate 'Stream_m_Avg' -> the offset of 0.275 was measured at the new location of the probe, but we want depth at the original location , which is the metal pole in the stream (calculated 0.079 by subtracting 'Lvl_m_Avg' value at 9/8/12 13:15 from "Stream_m_Avg' at 9/8/12 13:00)
2014-08-31 22:15 | 77782 | 12.6 | 11.08 | 0.219 | 0.275 | 0.494 | 0.079 | 0.05711 | 11.16 | 27.81 | 5.236 | Questionable pressure sensor data; Used pressure offset of 0.079 to recalculate 'Stream_m_Avg' -> the offset of 0.275 was measured at the new location of the probe, but we want depth at the original location , which is the metal pole in the stream (calculated 0.079 by subtracting 'Lvl_m_Avg' value at 9/8/12 13:15 from "Stream_m_Avg' at 9/8/12 13:00)
2014-08-31 22:30 | 77783 | 12.6 | 11.04 | 0.215 | 0.275 | 0.49 | 0.079 | 0.057128 | 11.13 | 27.88 | 5.244 | Questionable pressure sensor data; Used pressure offset of 0.079 to recalculate 'Stream_m_Avg' -> the offset of 0.275 was measured at the new location of the probe, but we want depth at the original location , which is the metal pole in the stream (calculated 0.079 by subtracting 'Lvl_m_Avg' value at 9/8/12 13:15 from "Stream_m_Avg' at 9/8/12 13:00)
2014-08-31 22:45 | 77784 | 12.62 | 11 | 0.211 | 0.275 | 0.486 | 0.079 | 0.057074 | 11.09 | 27.85 | 5.247 | Questionable pressure sensor data; Used pressure offset of 0.079 to recalculate 'Stream_m_Avg' -> the offset of 0.275 was measured at the new location of the probe, but we want depth at the original location , which is the metal pole in the stream (calculated 0.079 by subtracting 'Lvl_m_Avg' value at 9/8/12 13:15 from "Stream_m_Avg' at 9/8/12 13:00)
2014-08-31 23:00 | 77785 | 12.58 | 10.96 | 0.209 | 0.275 | 0.484 | 0.079 | 0.057015 | 11.05 | 27.88 | 5.241 | Questionable pressure sensor data; Used pressure offset of 0.079 to recalculate 'Stream_m_Avg' -> the offset of 0.275 was measured at the new location of the probe, but we want depth at the original location , which is the metal pole in the stream (calculated 0.079 by subtracting 'Lvl_m_Avg' value at 9/8/12 13:15 from "Stream_m_Avg' at 9/8/12 13:00)
2014-08-31 23:15 | 77786 | 12.57 | 10.93 | 0.21 | 0.275 | 0.485 | 0.079 | 0.056981 | 11.01 | 27.88 | 5.248 | Questionable pressure sensor data; Used pressure offset of 0.079 to recalculate 'Stream_m_Avg' -> the offset of 0.275 was measured at the new location of the probe, but we want depth at the original location , which is the metal pole in the stream (calculated 0.079 by subtracting 'Lvl_m_Avg' value at 9/8/12 13:15 from "Stream_m_Avg' at 9/8/12 13:00)
2014-08-31 23:30 | 77787 | 12.57 | 10.89 | 0.208 | 0.275 | 0.483 | 0.079 | 0.056945 | 10.97 | 27.88 | 5.248 | Questionable pressure sensor data; Used pressure offset of 0.079 to recalculate 'Stream_m_Avg' -> the offset of 0.275 was measured at the new location of the probe, but we want depth at the original location , which is the metal pole in the stream (calculated 0.079 by subtracting 'Lvl_m_Avg' value at 9/8/12 13:15 from "Stream_m_Avg' at 9/8/12 13:00)
2014-08-31 23:45 | 77788 | 12.56 | 10.85 | 0.206 | 0.275 | 0.481 | 0.079 | 0.056905 | 10.93 | 27.92 | 5.256 | Questionable pressure sensor data; Used pressure offset of 0.079 to recalculate 'Stream_m_Avg' -> the offset of 0.275 was measured at the new location of the probe, but we want depth at the original location , which is the metal pole in the stream (calculated 0.079 by subtracting 'Lvl_m_Avg' value at 9/8/12 13:15 from "Stream_m_Avg' at 9/8/12 13:00)
2014-09-01 | 77789 | 12.59 | 10.81 | 0.205 | 0.275 | 0.48 | 0.079 | 0.056818 | 10.89 | 27.95 | 5.26 | Questionable pressure sensor data; Used pressure offset of 0.079 to recalculate 'Stream_m_Avg' -> the offset of 0.275 was measured at the new location of the probe, but we want depth at the original location , which is the metal pole in the stream (calculated 0.079 by subtracting 'Lvl_m_Avg' value at 9/8/12 13:15 from "Stream_m_Avg' at 9/8/12 13:00)
2014-09-01 00:15 | 77790 | 12.55 | 10.77 | 0.206 | 0.275 | 0.481 | 0.079 | 0.056749 | 10.85 | 27.95 | 5.266 | Questionable pressure sensor data; Used pressure offset of 0.079 to recalculate 'Stream_m_Avg' -> the offset of 0.275 was measured at the new location of the probe, but we want depth at the original location , which is the metal pole in the stream (calculated 0.079 by subtracting 'Lvl_m_Avg' value at 9/8/12 13:15 from "Stream_m_Avg' at 9/8/12 13:00)
2014-09-01 00:30 | 77791 | 12.56 | 10.72 | 0.211 | 0.275 | 0.486 | 0.079 | 0.056696 | 10.79 | 27.99 | 5.266 | Questionable pressure sensor data; Used pressure offset of 0.079 to recalculate 'Stream_m_Avg' -> the offset of 0.275 was measured at the new location of the probe, but we want depth at the original location , which is the metal pole in the stream (calculated 0.079 by subtracting 'Lvl_m_Avg' value at 9/8/12 13:15 from "Stream_m_Avg' at 9/8/12 13:00)
2014-09-01 00:45 | 77792 | 12.53 | 10.67 | 0.218 | 0.275 | 0.493 | 0.079 | 0.056633 | 10.74 | 28.02 | 5.271 | Questionable pressure sensor data; Used pressure offset of 0.079 to recalculate 'Stream_m_Avg' -> the offset of 0.275 was measured at the new location of the probe, but we want depth at the original location , which is the metal pole in the stream (calculated 0.079 by subtracting 'Lvl_m_Avg' value at 9/8/12 13:15 from "Stream_m_Avg' at 9/8/12 13:00)
2014-09-01 01:00 | 77793 | 12.52 | 10.62 | 0.224 | 0.275 | 0.499 | 0.079 | 0.05658 | 10.69 | 28.02 | 5.273 | Questionable pressure sensor data; Used pressure offset of 0.079 to recalculate 'Stream_m_Avg' -> the offset of 0.275 was measured at the new location of the probe, but we want depth at the original location , which is the metal pole in the stream (calculated 0.079 by subtracting 'Lvl_m_Avg' value at 9/8/12 13:15 from "Stream_m_Avg' at 9/8/12 13:00)
2014-09-01 01:15 | 77794 | 12.51 | 10.57 | 0.227 | 0.275 | 0.502 | 0.079 | 0.056523 | 10.64 | 28.09 | 5.283 | Questionable pressure sensor data; Used pressure offset of 0.079 to recalculate 'Stream_m_Avg' -> the offset of 0.275 was measured at the new location of the probe, but we want depth at the original location , which is the metal pole in the stream (calculated 0.079 by subtracting 'Lvl_m_Avg' value at 9/8/12 13:15 from "Stream_m_Avg' at 9/8/12 13:00)
2014-09-01 01:30 | 77795 | 12.5 | 10.52 | 0.227 | 0.275 | 0.502 | 0.079 | 0.056446 | 10.59 | 28.12 | 5.294 | Questionable pressure sensor data; Used pressure offset of 0.079 to recalculate 'Stream_m_Avg' -> the offset of 0.275 was measured at the new location of the probe, but we want depth at the original location , which is the metal pole in the stream (calculated 0.079 by subtracting 'Lvl_m_Avg' value at 9/8/12 13:15 from "Stream_m_Avg' at 9/8/12 13:00)
2014-09-01 01:45 | 77796 | 12.53 | 10.47 | 0.223 | 0.275 | 0.498 | 0.079 | 0.056331 | 10.53 | 28.15 | 5.298 | Questionable pressure sensor data; Used pressure offset of 0.079 to recalculate 'Stream_m_Avg' -> the offset of 0.275 was measured at the new location of the probe, but we want depth at the original location , which is the metal pole in the stream (calculated 0.079 by subtracting 'Lvl_m_Avg' value at 9/8/12 13:15 from "Stream_m_Avg' at 9/8/12 13:00)
2014-09-01 02:00 | 77797 | 12.49 | 10.41 | 0.215 | 0.275 | 0.49 | 0.079 | 0.056193 | 10.47 | 28.15 | 5.299 | Questionable pressure sensor data; Used pressure offset of 0.079 to recalculate 'Stream_m_Avg' -> the offset of 0.275 was measured at the new location of the probe, but we want depth at the original location , which is the metal pole in the stream (calculated 0.079 by subtracting 'Lvl_m_Avg' value at 9/8/12 13:15 from "Stream_m_Avg' at 9/8/12 13:00)
2014-09-01 02:15 | 77798 | 12.52 | 10.35 | 0.208 | 0.275 | 0.483 | 0.079 | 0.056077 | 10.41 | 28.22 | 5.301 | Questionable pressure sensor data; Used pressure offset of 0.079 to recalculate 'Stream_m_Avg' -> the offset of 0.275 was measured at the new location of the probe, but we want depth at the original location , which is the metal pole in the stream (calculated 0.079 by subtracting 'Lvl_m_Avg' value at 9/8/12 13:15 from "Stream_m_Avg' at 9/8/12 13:00)
2014-09-01 02:30 | 77799 | 12.47 | 10.3 | 0.206 | 0.275 | 0.481 | 0.079 | 0.055978 | 10.35 | 28.19 | 5.306 | Questionable pressure sensor data; Used pressure offset of 0.079 to recalculate 'Stream_m_Avg' -> the offset of 0.275 was measured at the new location of the probe, but we want depth at the original location , which is the metal pole in the stream (calculated 0.079 by subtracting 'Lvl_m_Avg' value at 9/8/12 13:15 from "Stream_m_Avg' at 9/8/12 13:00)
2014-09-01 02:45 | 77800 | 12.51 | 10.23 | 0.202 | 0.275 | 0.477 | 0.079 | 0.055887 | 10.29 | 28.26 | 5.309 | Questionable pressure sensor data; Used pressure offset of 0.079 to recalculate 'Stream_m_Avg' -> the offset of 0.275 was measured at the new location of the probe, but we want depth at the original location , which is the metal pole in the stream (calculated 0.079 by subtracting 'Lvl_m_Avg' value at 9/8/12 13:15 from "Stream_m_Avg' at 9/8/12 13:00)
2014-09-01 03:00 | 77801 | 12.46 | 10.17 | 0.202 | 0.275 | 0.477 | 0.079 | 0.055798 | 10.23 | 28.29 | 5.32 | Questionable pressure sensor data; Used pressure offset of 0.079 to recalculate 'Stream_m_Avg' -> the offset of 0.275 was measured at the new location of the probe, but we want depth at the original location , which is the metal pole in the stream (calculated 0.079 by subtracting 'Lvl_m_Avg' value at 9/8/12 13:15 from "Stream_m_Avg' at 9/8/12 13:00)
2014-09-01 03:15 | 77802 | 12.46 | 10.11 | 0.199 | 0.275 | 0.474 | 0.079 | 0.055714 | 10.16 | 28.3 | 5.321 | Questionable pressure sensor data; Used pressure offset of 0.079 to recalculate 'Stream_m_Avg' -> the offset of 0.275 was measured at the new location of the probe, but we want depth at the original location , which is the metal pole in the stream (calculated 0.079 by subtracting 'Lvl_m_Avg' value at 9/8/12 13:15 from "Stream_m_Avg' at 9/8/12 13:00)
2014-09-01 03:30 | 77803 | 12.46 | 10.06 | 0.195 | 0.275 | 0.47 | 0.079 | 0.055627 | 10.11 | 28.3 | 5.323 | Questionable pressure sensor data; Used pressure offset of 0.079 to recalculate 'Stream_m_Avg' -> the offset of 0.275 was measured at the new location of the probe, but we want depth at the original location , which is the metal pole in the stream (calculated 0.079 by subtracting 'Lvl_m_Avg' value at 9/8/12 13:15 from "Stream_m_Avg' at 9/8/12 13:00)
2014-09-01 03:45 | 77804 | 12.46 | 10 | 0.19 | 0.275 | 0.465 | 0.079 | 0.055541 | 10.05 | 28.3 | 5.325 | Questionable pressure sensor data; Used pressure offset of 0.079 to recalculate 'Stream_m_Avg' -> the offset of 0.275 was measured at the new location of the probe, but we want depth at the original location , which is the metal pole in the stream (calculated 0.079 by subtracting 'Lvl_m_Avg' value at 9/8/12 13:15 from "Stream_m_Avg' at 9/8/12 13:00)
2014-09-01 04:00 | 77805 | 12.46 | 9.95 | 0.181 | 0.275 | 0.456 | 0.079 | 0.055467 | 10.01 | 28.27 | 5.325 | Questionable pressure sensor data; Used pressure offset of 0.079 to recalculate 'Stream_m_Avg' -> the offset of 0.275 was measured at the new location of the probe, but we want depth at the original location , which is the metal pole in the stream (calculated 0.079 by subtracting 'Lvl_m_Avg' value at 9/8/12 13:15 from "Stream_m_Avg' at 9/8/12 13:00)
2014-09-01 04:15 | 77806 | 12.45 | 9.91 | 0.18 | 0.275 | 0.455 | 0.079 | 0.055415 | 9.97 | 28.3 | 5.325 | Questionable pressure sensor data; Used pressure offset of 0.079 to recalculate 'Stream_m_Avg' -> the offset of 0.275 was measured at the new location of the probe, but we want depth at the original location , which is the metal pole in the stream (calculated 0.079 by subtracting 'Lvl_m_Avg' value at 9/8/12 13:15 from "Stream_m_Avg' at 9/8/12 13:00)
2014-09-01 04:30 | 77807 | 12.46 | 9.86 | 0.175 | 0.275 | 0.45 | 0.079 | 0.055361 | 9.93 | 28.33 | 5.333 | Questionable pressure sensor data; Used pressure offset of 0.079 to recalculate 'Stream_m_Avg' -> the offset of 0.275 was measured at the new location of the probe, but we want depth at the original location , which is the metal pole in the stream (calculated 0.079 by subtracting 'Lvl_m_Avg' value at 9/8/12 13:15 from "Stream_m_Avg' at 9/8/12 13:00)
2014-09-01 04:45 | 77808 | 12.43 | 9.82 | 0.165 | 0.275 | 0.44 | 0.079 | 0.055287 | 9.89 | 28.33 | 5.331 | Questionable pressure sensor data; Used pressure offset of 0.079 to recalculate 'Stream_m_Avg' -> the offset of 0.275 was measured at the new location of the probe, but we want depth at the original location , which is the metal pole in the stream (calculated 0.079 by subtracting 'Lvl_m_Avg' value at 9/8/12 13:15 from "Stream_m_Avg' at 9/8/12 13:00)
2014-09-01 05:00 | 77809 | 12.47 | 9.79 | 0.159 | 0.275 | 0.435 | 0.079 | 0.055193 | 9.85 | 28.37 | 5.338 | Questionable pressure sensor data; Used pressure offset of 0.079 to recalculate 'Stream_m_Avg' -> the offset of 0.275 was measured at the new location of the probe, but we want depth at the original location , which is the metal pole in the stream (calculated 0.079 by subtracting 'Lvl_m_Avg' value at 9/8/12 13:15 from "Stream_m_Avg' at 9/8/12 13:00)
2014-09-01 05:15 | 77810 | 12.44 | 9.76 | 0.155 | 0.275 | 0.43 | 0.079 | 0.054934 | 9.82 | 28.37 | 5.338 | Questionable pressure sensor data; Used pressure offset of 0.079 to recalculate 'Stream_m_Avg' -> the offset of 0.275 was measured at the new location of the probe, but we want depth at the original location , which is the metal pole in the stream (calculated 0.079 by subtracting 'Lvl_m_Avg' value at 9/8/12 13:15 from "Stream_m_Avg' at 9/8/12 13:00)
2014-09-01 05:30 | 77811 | 12.47 | 9.73 | 0.153 | 0.275 | 0.428 | 0.079 | 0.05476 | 9.8 | 28.3 | 5.338 | Questionable pressure sensor data; Used pressure offset of 0.079 to recalculate 'Stream_m_Avg' -> the offset of 0.275 was measured at the new location of the probe, but we want depth at the original location , which is the metal pole in the stream (calculated 0.079 by subtracting 'Lvl_m_Avg' value at 9/8/12 13:15 from "Stream_m_Avg' at 9/8/12 13:00)
2014-09-01 05:45 | 77812 | 12.44 | 9.7 | 0.15 | 0.275 | 0.425 | 0.079 | 0.054654 | 9.76 | 28.33 | 5.327 | Questionable pressure sensor data; Used pressure offset of 0.079 to recalculate 'Stream_m_Avg' -> the offset of 0.275 was measured at the new location of the probe, but we want depth at the original location , which is the metal pole in the stream (calculated 0.079 by subtracting 'Lvl_m_Avg' value at 9/8/12 13:15 from "Stream_m_Avg' at 9/8/12 13:00)
2014-09-01 06:00 | 77813 | 12.46 | 9.67 | 0.15 | 0.275 | 0.425 | 0.079 | 0.05456 | 9.74 | 28.3 | 5.331 | Questionable pressure sensor data; Used pressure offset of 0.079 to recalculate 'Stream_m_Avg' -> the offset of 0.275 was measured at the new location of the probe, but we want depth at the original location , which is the metal pole in the stream (calculated 0.079 by subtracting 'Lvl_m_Avg' value at 9/8/12 13:15 from "Stream_m_Avg' at 9/8/12 13:00)
2014-09-01 06:15 | 77814 | 12.43 | 9.64 | 0.152 | 0.275 | 0.427 | 0.078 | 0.054483 | 9.7 | 28.3 | 5.329 | Questionable pressure sensor data; Used pressure offset of 0.079 to recalculate 'Stream_m_Avg' -> the offset of 0.275 was measured at the new location of the probe, but we want depth at the original location , which is the metal pole in the stream (calculated 0.079 by subtracting 'Lvl_m_Avg' value at 9/8/12 13:15 from "Stream_m_Avg' at 9/8/12 13:00)
2014-09-01 06:30 | 77815 | 12.46 | 9.59 | 0.154 | 0.275 | 0.429 | 0.078 | 0.054386 | 9.65 | 28.37 | 5.331 | Questionable pressure sensor data; Used pressure offset of 0.079 to recalculate 'Stream_m_Avg' -> the offset of 0.275 was measured at the new location of the probe, but we want depth at the original location , which is the metal pole in the stream (calculated 0.079 by subtracting 'Lvl_m_Avg' value at 9/8/12 13:15 from "Stream_m_Avg' at 9/8/12 13:00)
2014-09-01 06:45 | 77816 | 12.44 | 9.55 | 0.155 | 0.275 | 0.43 | 0.078 | 0.054277 | 9.6 | 28.37 | 5.338 | Questionable pressure sensor data; Used pressure offset of 0.079 to recalculate 'Stream_m_Avg' -> the offset of 0.275 was measured at the new location of the probe, but we want depth at the original location , which is the metal pole in the stream (calculated 0.079 by subtracting 'Lvl_m_Avg' value at 9/8/12 13:15 from "Stream_m_Avg' at 9/8/12 13:00)
2014-09-01 07:00 | 77817 | 12.49 | 9.51 | 0.153 | 0.275 | 0.429 | 0.078 | 0.054154 | 9.56 | 28.37 | 5.336 | Questionable pressure sensor data; Used pressure offset of 0.079 to recalculate 'Stream_m_Avg' -> the offset of 0.275 was measured at the new location of the probe, but we want depth at the original location , which is the metal pole in the stream (calculated 0.079 by subtracting 'Lvl_m_Avg' value at 9/8/12 13:15 from "Stream_m_Avg' at 9/8/12 13:00)
2014-09-01 07:15 | 77818 | 12.47 | 9.47 | 0.157 | 0.275 | 0.433 | 0.078 | 0.05405 | 9.53 | 28.37 | 5.338 | Questionable pressure sensor data; Used pressure offset of 0.079 to recalculate 'Stream_m_Avg' -> the offset of 0.275 was measured at the new location of the probe, but we want depth at the original location , which is the metal pole in the stream (calculated 0.079 by subtracting 'Lvl_m_Avg' value at 9/8/12 13:15 from "Stream_m_Avg' at 9/8/12 13:00)
2014-09-01 07:30 | 77819 | 12.53 | 9.44 | 0.161 | 0.275 | 0.436 | 0.078 | 0.053951 | 9.49 | 28.4 | 5.34 | Questionable pressure sensor data; Used pressure offset of 0.079 to recalculate 'Stream_m_Avg' -> the offset of 0.275 was measured at the new location of the probe, but we want depth at the original location , which is the metal pole in the stream (calculated 0.079 by subtracting 'Lvl_m_Avg' value at 9/8/12 13:15 from "Stream_m_Avg' at 9/8/12 13:00)
2014-09-01 07:45 | 77820 | 12.56 | 9.41 | 0.162 | 0.275 | 0.437 | 0.078 | 0.053866 | 9.45 | 28.4 | 5.341 | Questionable pressure sensor data; Used pressure offset of 0.079 to recalculate 'Stream_m_Avg' -> the offset of 0.275 was measured at the new location of the probe, but we want depth at the original location , which is the metal pole in the stream (calculated 0.079 by subtracting 'Lvl_m_Avg' value at 9/8/12 13:15 from "Stream_m_Avg' at 9/8/12 13:00)
2014-09-01 08:00 | 77821 | 12.77 | 9.38 | 0.156 | 0.275 | 0.431 | 0.078 | 0.053812 | 9.43 | 28.37 | 5.339 | Questionable pressure sensor data; Used pressure offset of 0.079 to recalculate 'Stream_m_Avg' -> the offset of 0.275 was measured at the new location of the probe, but we want depth at the original location , which is the metal pole in the stream (calculated 0.079 by subtracting 'Lvl_m_Avg' value at 9/8/12 13:15 from "Stream_m_Avg' at 9/8/12 13:00)
2014-09-01 08:15 | 77822 | 12.97 | 9.36 | 0.144 | 0.275 | 0.419 | 0.078 | 0.053809 | 9.42 | 28.3 | 5.332 | Questionable pressure sensor data; Used pressure offset of 0.079 to recalculate 'Stream_m_Avg' -> the offset of 0.275 was measured at the new location of the probe, but we want depth at the original location , which is the metal pole in the stream (calculated 0.079 by subtracting 'Lvl_m_Avg' value at 9/8/12 13:15 from "Stream_m_Avg' at 9/8/12 13:00)
2014-09-01 08:30 | 77823 | 13.17 | 9.35 | 0.129 | 0.275 | 0.404 | 0.078 | 0.053798 | 9.41 | 28.37 | 5.338 | Questionable pressure sensor data; Used pressure offset of 0.079 to recalculate 'Stream_m_Avg' -> the offset of 0.275 was measured at the new location of the probe, but we want depth at the original location , which is the metal pole in the stream (calculated 0.079 by subtracting 'Lvl_m_Avg' value at 9/8/12 13:15 from "Stream_m_Avg' at 9/8/12 13:00)
2014-09-01 08:45 | 77824 | 13.34 | 9.35 | 0.115 | 0.275 | 0.39 | 0.078 | 0.053827 | 9.42 | 28.33 | 5.335 | Questionable pressure sensor data; Used pressure offset of 0.079 to recalculate 'Stream_m_Avg' -> the offset of 0.275 was measured at the new location of the probe, but we want depth at the original location , which is the metal pole in the stream (calculated 0.079 by subtracting 'Lvl_m_Avg' value at 9/8/12 13:15 from "Stream_m_Avg' at 9/8/12 13:00)
2014-09-01 09:00 | 77825 | 13.42 | 9.36 | 0.102 | 0.275 | 0.377 | 0.078 | 0.053911 | 9.45 | 28.47 | 5.343 | Questionable pressure sensor data; Used pressure offset of 0.079 to recalculate 'Stream_m_Avg' -> the offset of 0.275 was measured at the new location of the probe, but we want depth at the original location , which is the metal pole in the stream (calculated 0.079 by subtracting 'Lvl_m_Avg' value at 9/8/12 13:15 from "Stream_m_Avg' at 9/8/12 13:00)
2014-09-01 09:15 | 77826 | 13.35 | 9.39 | 0.088 | 0.275 | 0.363 | 0.078 | 0.054053 | 9.49 | 28.43 | 5.351 | Questionable pressure sensor data; Used pressure offset of 0.079 to recalculate 'Stream_m_Avg' -> the offset of 0.275 was measured at the new location of the probe, but we want depth at the original location , which is the metal pole in the stream (calculated 0.079 by subtracting 'Lvl_m_Avg' value at 9/8/12 13:15 from "Stream_m_Avg' at 9/8/12 13:00)
2014-09-01 09:30 | 77827 | 13.39 | 9.43 | 0.074 | 0.275 | 0.349 | 0.079 | 0.054245 | 9.53 | 28.4 | 5.347 | Questionable pressure sensor data; Used pressure offset of 0.079 to recalculate 'Stream_m_Avg' -> the offset of 0.275 was measured at the new location of the probe, but we want depth at the original location , which is the metal pole in the stream (calculated 0.079 by subtracting 'Lvl_m_Avg' value at 9/8/12 13:15 from "Stream_m_Avg' at 9/8/12 13:00)
2014-09-01 09:45 | 77828 | 13.33 | 9.48 | 0.057 | 0.275 | 0.332 | 0.079 | 0.054406 | 9.59 | 28.36 | 5.339 | Questionable pressure sensor data; Used pressure offset of 0.079 to recalculate 'Stream_m_Avg' -> the offset of 0.275 was measured at the new location of the probe, but we want depth at the original location , which is the metal pole in the stream (calculated 0.079 by subtracting 'Lvl_m_Avg' value at 9/8/12 13:15 from "Stream_m_Avg' at 9/8/12 13:00)
2014-09-01 10:00 | 77829 | 13.34 | 9.53 | 0.043 | 0.275 | 0.318 | 0.079 | 0.054439 | 9.64 | 28.36 | 5.337 | Questionable pressure sensor data; Used pressure offset of 0.079 to recalculate 'Stream_m_Avg' -> the offset of 0.275 was measured at the new location of the probe, but we want depth at the original location , which is the metal pole in the stream (calculated 0.079 by subtracting 'Lvl_m_Avg' value at 9/8/12 13:15 from "Stream_m_Avg' at 9/8/12 13:00)
2014-09-01 10:15 | 77830 | 13.3 | 9.59 | 0.033 | 0.275 | 0.308 | 0.078 | 0.054463 | 9.72 | 28.29 | 5.33 | Questionable pressure sensor data; Used pressure offset of 0.079 to recalculate 'Stream_m_Avg' -> the offset of 0.275 was measured at the new location of the probe, but we want depth at the original location , which is the metal pole in the stream (calculated 0.079 by subtracting 'Lvl_m_Avg' value at 9/8/12 13:15 from "Stream_m_Avg' at 9/8/12 13:00)
2014-09-01 10:30 | 77831 | 13.32 | 9.68 | 0.021 | 0.275 | 0.296 | 0.078 | 0.054548 | 9.82 | 28.22 | 5.324 | Questionable pressure sensor data; Used pressure offset of 0.079 to recalculate 'Stream_m_Avg' -> the offset of 0.275 was measured at the new location of the probe, but we want depth at the original location , which is the metal pole in the stream (calculated 0.079 by subtracting 'Lvl_m_Avg' value at 9/8/12 13:15 from "Stream_m_Avg' at 9/8/12 13:00)
2014-09-01 10:45 | 77832 | 13.26 | 9.78 | 0.008 | 0.275 | 0.283 | 0.078 | 0.054668 | 9.93 | 28.22 | 5.31 | Questionable pressure sensor data; Used pressure offset of 0.079 to recalculate 'Stream_m_Avg' -> the offset of 0.275 was measured at the new location of the probe, but we want depth at the original location , which is the metal pole in the stream (calculated 0.079 by subtracting 'Lvl_m_Avg' value at 9/8/12 13:15 from "Stream_m_Avg' at 9/8/12 13:00)
2014-09-01 11:00 | 77833 | 13.29 | 9.9 | -0.002 | 0.275 | 0.273 | 0.078 | 0.054827 | 10.06 | 28.26 | 5.308 | Questionable pressure sensor data; Used pressure offset of 0.079 to recalculate 'Stream_m_Avg' -> the offset of 0.275 was measured at the new location of the probe, but we want depth at the original location , which is the metal pole in the stream (calculated 0.079 by subtracting 'Lvl_m_Avg' value at 9/8/12 13:15 from "Stream_m_Avg' at 9/8/12 13:00)
2014-09-01 11:15 | 77834 | 13.23 | 10.04 | -0.012 | 0.275 | 0.263 | 0.078 | 0.05503 | 10.21 | 28.22 | 5.308 | Questionable pressure sensor data; Used pressure offset of 0.079 to recalculate 'Stream_m_Avg' -> the offset of 0.275 was measured at the new location of the probe, but we want depth at the original location , which is the metal pole in the stream (calculated 0.079 by subtracting 'Lvl_m_Avg' value at 9/8/12 13:15 from "Stream_m_Avg' at 9/8/12 13:00)
2014-09-01 11:30 | 77835 | 13.26 | 10.18 | -0.021 | 0.275 | 0.254 | 0.078 | 0.055251 | 10.37 | 28.15 | 5.305 | Questionable pressure sensor data; Used pressure offset of 0.079 to recalculate 'Stream_m_Avg' -> the offset of 0.275 was measured at the new location of the probe, but we want depth at the original location , which is the metal pole in the stream (calculated 0.079 by subtracting 'Lvl_m_Avg' value at 9/8/12 13:15 from "Stream_m_Avg' at 9/8/12 13:00)
2014-09-01 11:45 | 77836 | 13.19 | 10.34 | -0.03 | 0.275 | 0.245 | 0.078 | 0.055477 | 10.53 | 28.12 | 5.298 | Questionable pressure sensor data; Used pressure offset of 0.079 to recalculate 'Stream_m_Avg' -> the offset of 0.275 was measured at the new location of the probe, but we want depth at the original location , which is the metal pole in the stream (calculated 0.079 by subtracting 'Lvl_m_Avg' value at 9/8/12 13:15 from "Stream_m_Avg' at 9/8/12 13:00)
2014-09-01 12:00 | 77837 | 13.23 | 10.48 | -0.039 | 0.275 | 0.236 | 0.078 | 0.055697 | 10.68 | 28.08 | 5.29 | Questionable pressure sensor data; Used pressure offset of 0.079 to recalculate 'Stream_m_Avg' -> the offset of 0.275 was measured at the new location of the probe, but we want depth at the original location , which is the metal pole in the stream (calculated 0.079 by subtracting 'Lvl_m_Avg' value at 9/8/12 13:15 from "Stream_m_Avg' at 9/8/12 13:00)
2014-09-01 12:15 | 77838 | 13.15 | 10.64 | -0.047 | 0.275 | 0.228 | 0.078 | 0.055927 | 10.84 | 28.08 | 5.287 | Questionable pressure sensor data; Used pressure offset of 0.079 to recalculate 'Stream_m_Avg' -> the offset of 0.275 was measured at the new location of the probe, but we want depth at the original location , which is the metal pole in the stream (calculated 0.079 by subtracting 'Lvl_m_Avg' value at 9/8/12 13:15 from "Stream_m_Avg' at 9/8/12 13:00)
2014-09-01 12:30 | 77839 | 13.18 | 10.79 | -0.056 | 0.275 | 0.219 | 0.078 | 0.05616 | 11 | 28.08 | 5.284 | Questionable pressure sensor data; Used pressure offset of 0.079 to recalculate 'Stream_m_Avg' -> the offset of 0.275 was measured at the new location of the probe, but we want depth at the original location , which is the metal pole in the stream (calculated 0.079 by subtracting 'Lvl_m_Avg' value at 9/8/12 13:15 from "Stream_m_Avg' at 9/8/12 13:00)
2014-09-01 12:45 | 77840 | 13.13 | 10.94 | -0.067 | 0.275 | 0.208 | 0.078 | 0.056402 | 11.15 | 28.01 | 5.28 | Questionable pressure sensor data; Used pressure offset of 0.079 to recalculate 'Stream_m_Avg' -> the offset of 0.275 was measured at the new location of the probe, but we want depth at the original location , which is the metal pole in the stream (calculated 0.079 by subtracting 'Lvl_m_Avg' value at 9/8/12 13:15 from "Stream_m_Avg' at 9/8/12 13:00)
2014-09-01 13:00 | 77841 | 13.14 | 11.09 | -0.082 | 0.275 | 0.193 | 0.078 | 0.056639 | 11.31 | 28 | 5.272 | Questionable pressure sensor data; Used pressure offset of 0.079 to recalculate 'Stream_m_Avg' -> the offset of 0.275 was measured at the new location of the probe, but we want depth at the original location , which is the metal pole in the stream (calculated 0.079 by subtracting 'Lvl_m_Avg' value at 9/8/12 13:15 from "Stream_m_Avg' at 9/8/12 13:00)
2014-09-01 13:15 | 77842 | 13.08 | 11.24 | -0.094 | 0.275 | 0.181 | 0.078 | 0.056869 | 11.47 | 27.93 | 5.262 | Questionable pressure sensor data; Used pressure offset of 0.079 to recalculate 'Stream_m_Avg' -> the offset of 0.275 was measured at the new location of the probe, but we want depth at the original location , which is the metal pole in the stream (calculated 0.079 by subtracting 'Lvl_m_Avg' value at 9/8/12 13:15 from "Stream_m_Avg' at 9/8/12 13:00)
2014-09-01 13:30 | 77843 | 13.05 | 11.38 | -0.103 | 0.275 | 0.172 | 0.078 | 0.057081 | 11.6 | 27.9 | 5.255 | Questionable pressure sensor data; Used pressure offset of 0.079 to recalculate 'Stream_m_Avg' -> the offset of 0.275 was measured at the new location of the probe, but we want depth at the original location , which is the metal pole in the stream (calculated 0.079 by subtracting 'Lvl_m_Avg' value at 9/8/12 13:15 from "Stream_m_Avg' at 9/8/12 13:00)
2014-09-01 13:45 | 77844 | 13.03 | 11.5 | -0.111 | 0.275 | 0.164 | 0.078 | 0.057274 | 11.72 | 27.86 | 5.25 | Questionable pressure sensor data; Used pressure offset of 0.079 to recalculate 'Stream_m_Avg' -> the offset of 0.275 was measured at the new location of the probe, but we want depth at the original location , which is the metal pole in the stream (calculated 0.079 by subtracting 'Lvl_m_Avg' value at 9/8/12 13:15 from "Stream_m_Avg' at 9/8/12 13:00)
2014-09-01 14:00 | 77845 | 13 | 11.61 | -0.115 | 0.275 | 0.16 | 0.078 | 0.057462 | 11.82 | 27.86 | 5.243 | Questionable pressure sensor data; Used pressure offset of 0.079 to recalculate 'Stream_m_Avg' -> the offset of 0.275 was measured at the new location of the probe, but we want depth at the original location , which is the metal pole in the stream (calculated 0.079 by subtracting 'Lvl_m_Avg' value at 9/8/12 13:15 from "Stream_m_Avg' at 9/8/12 13:00)
2014-09-01 14:15 | 77846 | 13 | 11.7 | -0.11 | 0.275 | 0.165 | 0.078 | 0.057593 | 11.93 | 27.82 | 5.241 | Questionable pressure sensor data; Used pressure offset of 0.079 to recalculate 'Stream_m_Avg' -> the offset of 0.275 was measured at the new location of the probe, but we want depth at the original location , which is the metal pole in the stream (calculated 0.079 by subtracting 'Lvl_m_Avg' value at 9/8/12 13:15 from "Stream_m_Avg' at 9/8/12 13:00)
2014-09-01 14:30 | 77847 | 12.97 | 11.82 | -0.094 | 0.275 | 0.181 | 0.078 | 0.057661 | 12.06 | 27.82 | 5.235 | Questionable pressure sensor data; Used pressure offset of 0.079 to recalculate 'Stream_m_Avg' -> the offset of 0.275 was measured at the new location of the probe, but we want depth at the original location , which is the metal pole in the stream (calculated 0.079 by subtracting 'Lvl_m_Avg' value at 9/8/12 13:15 from "Stream_m_Avg' at 9/8/12 13:00)
2014-09-01 14:45 | 77848 | 12.97 | 11.93 | -0.086 | 0.275 | 0.189 | 0.078 | 0.057738 | 12.13 | 27.82 | 5.237 | Questionable pressure sensor data; Used pressure offset of 0.079 to recalculate 'Stream_m_Avg' -> the offset of 0.275 was measured at the new location of the probe, but we want depth at the original location , which is the metal pole in the stream (calculated 0.079 by subtracting 'Lvl_m_Avg' value at 9/8/12 13:15 from "Stream_m_Avg' at 9/8/12 13:00)
2014-09-01 15:00 | 77849 | 12.96 | 12 | -0.077 | 0.275 | 0.198 | 0.078 | 0.057822 | 12.18 | 27.82 | 5.236 | Questionable pressure sensor data; Used pressure offset of 0.079 to recalculate 'Stream_m_Avg' -> the offset of 0.275 was measured at the new location of the probe, but we want depth at the original location , which is the metal pole in the stream (calculated 0.079 by subtracting 'Lvl_m_Avg' value at 9/8/12 13:15 from "Stream_m_Avg' at 9/8/12 13:00)
2014-09-01 15:15 | 77850 | 12.98 | 12.05 | -0.068 | 0.275 | 0.207 | 0.078 | 0.05807 | 12.23 | 27.78 | 5.234 | Questionable pressure sensor data; Used pressure offset of 0.079 to recalculate 'Stream_m_Avg' -> the offset of 0.275 was measured at the new location of the probe, but we want depth at the original location , which is the metal pole in the stream (calculated 0.079 by subtracting 'Lvl_m_Avg' value at 9/8/12 13:15 from "Stream_m_Avg' at 9/8/12 13:00)
2014-09-01 15:30 | 77851 | 12.93 | 12.09 | -0.056 | 0.275 | 0.219 | 0.078 | 0.058153 | 12.26 | 27.75 | 5.23 | Questionable pressure sensor data; Used pressure offset of 0.079 to recalculate 'Stream_m_Avg' -> the offset of 0.275 was measured at the new location of the probe, but we want depth at the original location , which is the metal pole in the stream (calculated 0.079 by subtracting 'Lvl_m_Avg' value at 9/8/12 13:15 from "Stream_m_Avg' at 9/8/12 13:00)
2014-09-01 15:45 | 77852 | 12.93 | 12.1 | -0.045 | 0.275 | 0.23 | 0.078 | 0.058163 | 12.26 | 27.78 | 5.233 | Questionable pressure sensor data; Used pressure offset of 0.079 to recalculate 'Stream_m_Avg' -> the offset of 0.275 was measured at the new location of the probe, but we want depth at the original location , which is the metal pole in the stream (calculated 0.079 by subtracting 'Lvl_m_Avg' value at 9/8/12 13:15 from "Stream_m_Avg' at 9/8/12 13:00)
2014-09-01 16:00 | 77853 | 12.93 | 12.1 | -0.028 | 0.275 | 0.247 | 0.078 | 0.058148 | 12.25 | 27.75 | 5.225 | Questionable pressure sensor data; Used pressure offset of 0.079 to recalculate 'Stream_m_Avg' -> the offset of 0.275 was measured at the new location of the probe, but we want depth at the original location , which is the metal pole in the stream (calculated 0.079 by subtracting 'Lvl_m_Avg' value at 9/8/12 13:15 from "Stream_m_Avg' at 9/8/12 13:00)
2014-09-01 16:15 | 77854 | 12.92 | 12.08 | -0.012 | 0.275 | 0.263 | 0.078 | 0.058131 | 12.23 | 27.68 | 5.216 | Questionable pressure sensor data; Used pressure offset of 0.079 to recalculate 'Stream_m_Avg' -> the offset of 0.275 was measured at the new location of the probe, but we want depth at the original location , which is the metal pole in the stream (calculated 0.079 by subtracting 'Lvl_m_Avg' value at 9/8/12 13:15 from "Stream_m_Avg' at 9/8/12 13:00)
2014-09-01 16:30 | 77855 | 12.96 | 12.06 | 0.006 | 0.275 | 0.281 | 0.078 | 0.058078 | 12.2 | 27.68 | 5.21 | Questionable pressure sensor data; Used pressure offset of 0.079 to recalculate 'Stream_m_Avg' -> the offset of 0.275 was measured at the new location of the probe, but we want depth at the original location , which is the metal pole in the stream (calculated 0.079 by subtracting 'Lvl_m_Avg' value at 9/8/12 13:15 from "Stream_m_Avg' at 9/8/12 13:00)
2014-09-01 16:45 | 77856 | 12.93 | 12.03 | 0.024 | 0.275 | 0.299 | 0.078 | 0.058041 | 12.16 | 27.68 | 5.21 | Questionable pressure sensor data; Used pressure offset of 0.079 to recalculate 'Stream_m_Avg' -> the offset of 0.275 was measured at the new location of the probe, but we want depth at the original location , which is the metal pole in the stream (calculated 0.079 by subtracting 'Lvl_m_Avg' value at 9/8/12 13:15 from "Stream_m_Avg' at 9/8/12 13:00)
2014-09-01 17:00 | 77857 | 12.93 | 12 | 0.043 | 0.275 | 0.318 | 0.078 | 0.057771 | 12.12 | 27.68 | 5.211 | Questionable pressure sensor data; Used pressure offset of 0.079 to recalculate 'Stream_m_Avg' -> the offset of 0.275 was measured at the new location of the probe, but we want depth at the original location , which is the metal pole in the stream (calculated 0.079 by subtracting 'Lvl_m_Avg' value at 9/8/12 13:15 from "Stream_m_Avg' at 9/8/12 13:00)
2014-09-01 17:15 | 77858 | 12.93 | 11.95 | 0.066 | 0.275 | 0.341 | 0.078 | 0.057654 | 12.06 | 27.68 | 5.21 | Questionable pressure sensor data; Used pressure offset of 0.079 to recalculate 'Stream_m_Avg' -> the offset of 0.275 was measured at the new location of the probe, but we want depth at the original location , which is the metal pole in the stream (calculated 0.079 by subtracting 'Lvl_m_Avg' value at 9/8/12 13:15 from "Stream_m_Avg' at 9/8/12 13:00)
2014-09-01 17:30 | 77859 | 12.95 | 11.88 | 0.097 | 0.275 | 0.372 | 0.078 | 0.057542 | 11.97 | 27.68 | 5.209 | Questionable pressure sensor data; Used pressure offset of 0.079 to recalculate 'Stream_m_Avg' -> the offset of 0.275 was measured at the new location of the probe, but we want depth at the original location , which is the metal pole in the stream (calculated 0.079 by subtracting 'Lvl_m_Avg' value at 9/8/12 13:15 from "Stream_m_Avg' at 9/8/12 13:00)
2014-09-01 17:45 | 77860 | 12.99 | 11.79 | 0.139 | 0.275 | 0.414 | 0.078 | 0.057405 | 11.87 | 27.65 | 5.21 | Questionable pressure sensor data; Used pressure offset of 0.079 to recalculate 'Stream_m_Avg' -> the offset of 0.275 was measured at the new location of the probe, but we want depth at the original location , which is the metal pole in the stream (calculated 0.079 by subtracting 'Lvl_m_Avg' value at 9/8/12 13:15 from "Stream_m_Avg' at 9/8/12 13:00)
2014-09-01 18:00 | 77861 | 12.97 | 11.69 | 0.19 | 0.275 | 0.465 | 0.078 | 0.05746 | 11.76 | 27.69 | 5.211 | Questionable pressure sensor data; Used pressure offset of 0.079 to recalculate 'Stream_m_Avg' -> the offset of 0.275 was measured at the new location of the probe, but we want depth at the original location , which is the metal pole in the stream (calculated 0.079 by subtracting 'Lvl_m_Avg' value at 9/8/12 13:15 from "Stream_m_Avg' at 9/8/12 13:00)
2014-09-01 18:15 | 77862 | 13.03 | 11.59 | 0.237 | 0.275 | 0.512 | 0.078 | 0.057157 | 11.66 | 27.69 | 5.21 | Questionable pressure sensor data; Used pressure offset of 0.079 to recalculate 'Stream_m_Avg' -> the offset of 0.275 was measured at the new location of the probe, but we want depth at the original location , which is the metal pole in the stream (calculated 0.079 by subtracting 'Lvl_m_Avg' value at 9/8/12 13:15 from "Stream_m_Avg' at 9/8/12 13:00)
2014-09-01 18:30 | 77863 | 13.04 | 11.51 | 0.261 | 0.275 | 0.536 | 0.078 | 0.056923 | 11.57 | 27.76 | 5.215 | Questionable pressure sensor data; Used pressure offset of 0.079 to recalculate 'Stream_m_Avg' -> the offset of 0.275 was measured at the new location of the probe, but we want depth at the original location , which is the metal pole in the stream (calculated 0.079 by subtracting 'Lvl_m_Avg' value at 9/8/12 13:15 from "Stream_m_Avg' at 9/8/12 13:00)
2014-09-01 18:45 | 77864 | 12.9 | 11.44 | 0.274 | 0.275 | 0.549 | 0.078 | 0.056671 | 11.51 | 27.7 | 5.218 | Questionable pressure sensor data; Used pressure offset of 0.079 to recalculate 'Stream_m_Avg' -> the offset of 0.275 was measured at the new location of the probe, but we want depth at the original location , which is the metal pole in the stream (calculated 0.079 by subtracting 'Lvl_m_Avg' value at 9/8/12 13:15 from "Stream_m_Avg' at 9/8/12 13:00)
2014-09-01 19:00 | 77865 | 12.83 | 11.39 | 0.291 | 0.275 | 0.566 | 0.078 | 0.056539 | 11.46 | 27.7 | 5.213 | Questionable pressure sensor data; Used pressure offset of 0.079 to recalculate 'Stream_m_Avg' -> the offset of 0.275 was measured at the new location of the probe, but we want depth at the original location , which is the metal pole in the stream (calculated 0.079 by subtracting 'Lvl_m_Avg' value at 9/8/12 13:15 from "Stream_m_Avg' at 9/8/12 13:00)
2014-09-01 19:15 | 77866 | 12.75 | 11.33 | 0.309 | 0.275 | 0.584 | 0.077 | 0.056377 | 11.41 | 27.66 | 5.21 | Questionable pressure sensor data; Used pressure offset of 0.079 to recalculate 'Stream_m_Avg' -> the offset of 0.275 was measured at the new location of the probe, but we want depth at the original location , which is the metal pole in the stream (calculated 0.079 by subtracting 'Lvl_m_Avg' value at 9/8/12 13:15 from "Stream_m_Avg' at 9/8/12 13:00)
2014-09-01 19:30 | 77867 | 12.71 | 11.28 | 0.326 | 0.275 | 0.601 | 0.077 | 0.056285 | 11.36 | 27.77 | 5.21 | Questionable pressure sensor data; Used pressure offset of 0.079 to recalculate 'Stream_m_Avg' -> the offset of 0.275 was measured at the new location of the probe, but we want depth at the original location , which is the metal pole in the stream (calculated 0.079 by subtracting 'Lvl_m_Avg' value at 9/8/12 13:15 from "Stream_m_Avg' at 9/8/12 13:00)
2014-09-01 19:45 | 77868 | 12.69 | 11.23 | 0.339 | 0.275 | 0.614 | 0.077 | 0.056192 | 11.31 | 27.74 | 5.224 | Questionable pressure sensor data; Used pressure offset of 0.079 to recalculate 'Stream_m_Avg' -> the offset of 0.275 was measured at the new location of the probe, but we want depth at the original location , which is the metal pole in the stream (calculated 0.079 by subtracting 'Lvl_m_Avg' value at 9/8/12 13:15 from "Stream_m_Avg' at 9/8/12 13:00)
2014-09-01 20:00 | 77869 | 12.68 | 11.18 | 0.35 | 0.275 | 0.625 | 0.077 | 0.056035 | 11.25 | 27.74 | 5.217 | Questionable pressure sensor data; Used pressure offset of 0.079 to recalculate 'Stream_m_Avg' -> the offset of 0.275 was measured at the new location of the probe, but we want depth at the original location , which is the metal pole in the stream (calculated 0.079 by subtracting 'Lvl_m_Avg' value at 9/8/12 13:15 from "Stream_m_Avg' at 9/8/12 13:00)
2014-09-01 20:15 | 77870 | 12.7 | 11.12 | 0.357 | 0.275 | 0.632 | 0.077 | 0.055798 | 11.19 | 27.74 | 5.225 | Questionable pressure sensor data; Used pressure offset of 0.079 to recalculate 'Stream_m_Avg' -> the offset of 0.275 was measured at the new location of the probe, but we want depth at the original location , which is the metal pole in the stream (calculated 0.079 by subtracting 'Lvl_m_Avg' value at 9/8/12 13:15 from "Stream_m_Avg' at 9/8/12 13:00)
2014-09-01 20:30 | 77871 | 12.64 | 11.06 | 0.361 | 0.275 | 0.636 | 0.077 | 0.055943 | 11.12 | 27.78 | 5.224 | Questionable pressure sensor data; Used pressure offset of 0.079 to recalculate 'Stream_m_Avg' -> the offset of 0.275 was measured at the new location of the probe, but we want depth at the original location , which is the metal pole in the stream (calculated 0.079 by subtracting 'Lvl_m_Avg' value at 9/8/12 13:15 from "Stream_m_Avg' at 9/8/12 13:00)
2014-09-01 20:45 | 77872 | 12.63 | 11 | 0.362 | 0.275 | 0.637 | 0.078 | 0.055976 | 11.06 | 27.78 | 5.228 | Questionable pressure sensor data; Used pressure offset of 0.079 to recalculate 'Stream_m_Avg' -> the offset of 0.275 was measured at the new location of the probe, but we want depth at the original location , which is the metal pole in the stream (calculated 0.079 by subtracting 'Lvl_m_Avg' value at 9/8/12 13:15 from "Stream_m_Avg' at 9/8/12 13:00)
2014-09-01 21:00 | 77873 | 12.63 | 10.94 | 0.359 | 0.275 | 0.634 | 0.078 | 0.055841 | 11 | 27.78 | 5.229 | Questionable pressure sensor data; Used pressure offset of 0.079 to recalculate 'Stream_m_Avg' -> the offset of 0.275 was measured at the new location of the probe, but we want depth at the original location , which is the metal pole in the stream (calculated 0.079 by subtracting 'Lvl_m_Avg' value at 9/8/12 13:15 from "Stream_m_Avg' at 9/8/12 13:00)
2014-09-01 21:15 | 77874 | 12.61 | 10.89 | 0.349 | 0.275 | 0.624 | 0.078 | 0.055786 | 10.96 | 27.75 | 5.226 | Questionable pressure sensor data; Used pressure offset of 0.079 to recalculate 'Stream_m_Avg' -> the offset of 0.275 was measured at the new location of the probe, but we want depth at the original location , which is the metal pole in the stream (calculated 0.079 by subtracting 'Lvl_m_Avg' value at 9/8/12 13:15 from "Stream_m_Avg' at 9/8/12 13:00)
2014-09-01 21:30 | 77875 | 12.6 | 10.85 | 0.318 | 0.275 | 0.594 | 0.078 | 0.055918 | 10.93 | 27.81 | 5.229 | Questionable pressure sensor data; Used pressure offset of 0.079 to recalculate 'Stream_m_Avg' -> the offset of 0.275 was measured at the new location of the probe, but we want depth at the original location , which is the metal pole in the stream (calculated 0.079 by subtracting 'Lvl_m_Avg' value at 9/8/12 13:15 from "Stream_m_Avg' at 9/8/12 13:00)
2014-09-01 21:45 | 77876 | 12.59 | 10.81 | 0.304 | 0.275 | 0.579 | 0.078 | 0.055944 | 10.89 | 27.81 | 5.235 | Questionable pressure sensor data; Used pressure offset of 0.079 to recalculate 'Stream_m_Avg' -> the offset of 0.275 was measured at the new location of the probe, but we want depth at the original location , which is the metal pole in the stream (calculated 0.079 by subtracting 'Lvl_m_Avg' value at 9/8/12 13:15 from "Stream_m_Avg' at 9/8/12 13:00)
2014-09-01 22:00 | 77877 | 12.61 | 10.76 | 0.299 | 0.275 | 0.574 | 0.078 | 0.055777 | 10.82 | 27.85 | 5.236 | Questionable pressure sensor data; Used pressure offset of 0.079 to recalculate 'Stream_m_Avg' -> the offset of 0.275 was measured at the new location of the probe, but we want depth at the original location , which is the metal pole in the stream (calculated 0.079 by subtracting 'Lvl_m_Avg' value at 9/8/12 13:15 from "Stream_m_Avg' at 9/8/12 13:00)
2014-09-01 22:15 | 77878 | 12.58 | 10.69 | 0.309 | 0.275 | 0.584 | 0.078 | 0.055652 | 10.76 | 27.81 | 5.236 | Questionable pressure sensor data; Used pressure offset of 0.079 to recalculate 'Stream_m_Avg' -> the offset of 0.275 was measured at the new location of the probe, but we want depth at the original location , which is the metal pole in the stream (calculated 0.079 by subtracting 'Lvl_m_Avg' value at 9/8/12 13:15 from "Stream_m_Avg' at 9/8/12 13:00)
2014-09-01 22:30 | 77879 | 12.57 | 10.63 | 0.315 | 0.275 | 0.59 | 0.078 | 0.0555 | 10.7 | 27.85 | 5.239 | Questionable pressure sensor data; Used pressure offset of 0.079 to recalculate 'Stream_m_Avg' -> the offset of 0.275 was measured at the new location of the probe, but we want depth at the original location , which is the metal pole in the stream (calculated 0.079 by subtracting 'Lvl_m_Avg' value at 9/8/12 13:15 from "Stream_m_Avg' at 9/8/12 13:00)
2014-09-01 22:45 | 77880 | 12.56 | 10.58 | 0.316 | 0.275 | 0.591 | 0.078 | 0.055397 | 10.64 | 27.85 | 5.237 | Questionable pressure sensor data; Used pressure offset of 0.079 to recalculate 'Stream_m_Avg' -> the offset of 0.275 was measured at the new location of the probe, but we want depth at the original location , which is the metal pole in the stream (calculated 0.079 by subtracting 'Lvl_m_Avg' value at 9/8/12 13:15 from "Stream_m_Avg' at 9/8/12 13:00)
2014-09-01 23:00 | 77881 | 12.55 | 10.53 | 0.303 | 0.275 | 0.578 | 0.078 | 0.05529 | 10.59 | 27.85 | 5.24 | Questionable pressure sensor data; Used pressure offset of 0.079 to recalculate 'Stream_m_Avg' -> the offset of 0.275 was measured at the new location of the probe, but we want depth at the original location , which is the metal pole in the stream (calculated 0.079 by subtracting 'Lvl_m_Avg' value at 9/8/12 13:15 from "Stream_m_Avg' at 9/8/12 13:00)
2014-09-01 23:15 | 77882 | 12.55 | 10.49 | 0.281 | 0.275 | 0.556 | 0.078 | 0.055184 | 10.56 | 27.88 | 5.241 | Questionable pressure sensor data; Used pressure offset of 0.079 to recalculate 'Stream_m_Avg' -> the offset of 0.275 was measured at the new location of the probe, but we want depth at the original location , which is the metal pole in the stream (calculated 0.079 by subtracting 'Lvl_m_Avg' value at 9/8/12 13:15 from "Stream_m_Avg' at 9/8/12 13:00)
2014-09-01 23:30 | 77883 | 12.54 | 10.44 | 0.27 | 0.275 | 0.545 | 0.078 | 0.05514 | 10.5 | 27.88 | 5.245 | Questionable pressure sensor data; Used pressure offset of 0.079 to recalculate 'Stream_m_Avg' -> the offset of 0.275 was measured at the new location of the probe, but we want depth at the original location , which is the metal pole in the stream (calculated 0.079 by subtracting 'Lvl_m_Avg' value at 9/8/12 13:15 from "Stream_m_Avg' at 9/8/12 13:00)
2014-09-01 23:45 | 77884 | 12.56 | 10.4 | 0.261 | 0.275 | 0.536 | 0.078 | 0.054997 | 10.47 | 27.88 | 5.245 | Questionable pressure sensor data; Used pressure offset of 0.079 to recalculate 'Stream_m_Avg' -> the offset of 0.275 was measured at the new location of the probe, but we want depth at the original location , which is the metal pole in the stream (calculated 0.079 by subtracting 'Lvl_m_Avg' value at 9/8/12 13:15 from "Stream_m_Avg' at 9/8/12 13:00)
2014-09-02 | 77885 | 12.51 | 10.36 | 0.262 | 0.275 | 0.537 | 0.077 | 0.05491 | 10.43 | 27.88 | 5.251 | Questionable pressure sensor data; Used pressure offset of 0.079 to recalculate 'Stream_m_Avg' -> the offset of 0.275 was measured at the new location of the probe, but we want depth at the original location , which is the metal pole in the stream (calculated 0.079 by subtracting 'Lvl_m_Avg' value at 9/8/12 13:15 from "Stream_m_Avg' at 9/8/12 13:00)
2014-09-02 00:15 | 77886 | 12.51 | 10.31 | 0.263 | 0.275 | 0.538 | 0.077 | 0.054818 | 10.38 | 27.92 | 5.254 | Questionable pressure sensor data; Used pressure offset of 0.079 to recalculate 'Stream_m_Avg' -> the offset of 0.275 was measured at the new location of the probe, but we want depth at the original location , which is the metal pole in the stream (calculated 0.079 by subtracting 'Lvl_m_Avg' value at 9/8/12 13:15 from "Stream_m_Avg' at 9/8/12 13:00)
2014-09-02 00:30 | 77887 | 12.5 | 10.26 | 0.265 | 0.275 | 0.54 | 0.077 | 0.054703 | 10.32 | 27.95 | 5.252 | Questionable pressure sensor data; Used pressure offset of 0.079 to recalculate 'Stream_m_Avg' -> the offset of 0.275 was measured at the new location of the probe, but we want depth at the original location , which is the metal pole in the stream (calculated 0.079 by subtracting 'Lvl_m_Avg' value at 9/8/12 13:15 from "Stream_m_Avg' at 9/8/12 13:00)
2014-09-02 00:45 | 77888 | 12.5 | 10.21 | 0.267 | 0.275 | 0.542 | 0.077 | 0.054606 | 10.27 | 27.92 | 5.258 | Questionable pressure sensor data; Used pressure offset of 0.079 to recalculate 'Stream_m_Avg' -> the offset of 0.275 was measured at the new location of the probe, but we want depth at the original location , which is the metal pole in the stream (calculated 0.079 by subtracting 'Lvl_m_Avg' value at 9/8/12 13:15 from "Stream_m_Avg' at 9/8/12 13:00)
2014-09-02 01:00 | 77889 | 12.5 | 10.15 | 0.269 | 0.275 | 0.544 | 0.077 | 0.054544 | 10.21 | 27.92 | 5.255 | Questionable pressure sensor data; Used pressure offset of 0.079 to recalculate 'Stream_m_Avg' -> the offset of 0.275 was measured at the new location of the probe, but we want depth at the original location , which is the metal pole in the stream (calculated 0.079 by subtracting 'Lvl_m_Avg' value at 9/8/12 13:15 from "Stream_m_Avg' at 9/8/12 13:00)
2014-09-02 01:15 | 77890 | 12.49 | 10.1 | 0.268 | 0.275 | 0.543 | 0.077 | 0.054441 | 10.16 | 27.92 | 5.256 | Questionable pressure sensor data; Used pressure offset of 0.079 to recalculate 'Stream_m_Avg' -> the offset of 0.275 was measured at the new location of the probe, but we want depth at the original location , which is the metal pole in the stream (calculated 0.079 by subtracting 'Lvl_m_Avg' value at 9/8/12 13:15 from "Stream_m_Avg' at 9/8/12 13:00)
2014-09-02 01:30 | 77891 | 12.52 | 10.05 | 0.266 | 0.275 | 0.541 | 0.077 | 0.054357 | 10.11 | 27.95 | 5.26 | Questionable pressure sensor data; Used pressure offset of 0.079 to recalculate 'Stream_m_Avg' -> the offset of 0.275 was measured at the new location of the probe, but we want depth at the original location , which is the metal pole in the stream (calculated 0.079 by subtracting 'Lvl_m_Avg' value at 9/8/12 13:15 from "Stream_m_Avg' at 9/8/12 13:00)
2014-09-02 01:45 | 77892 | 12.48 | 10 | 0.264 | 0.275 | 0.539 | 0.077 | 0.054286 | 10.07 | 27.96 | 5.265 | Questionable pressure sensor data; Used pressure offset of 0.079 to recalculate 'Stream_m_Avg' -> the offset of 0.275 was measured at the new location of the probe, but we want depth at the original location , which is the metal pole in the stream (calculated 0.079 by subtracting 'Lvl_m_Avg' value at 9/8/12 13:15 from "Stream_m_Avg' at 9/8/12 13:00)
2014-09-02 02:00 | 77893 | 12.49 | 9.96 | 0.26 | 0.275 | 0.535 | 0.077 | 0.054219 | 10.01 | 28.03 | 5.271 | Questionable pressure sensor data; Used pressure offset of 0.079 to recalculate 'Stream_m_Avg' -> the offset of 0.275 was measured at the new location of the probe, but we want depth at the original location , which is the metal pole in the stream (calculated 0.079 by subtracting 'Lvl_m_Avg' value at 9/8/12 13:15 from "Stream_m_Avg' at 9/8/12 13:00)
2014-09-02 02:15 | 77894 | 12.46 | 9.91 | 0.256 | 0.275 | 0.531 | 0.077 | 0.054158 | 9.97 | 28 | 5.27 | Questionable pressure sensor data; Used pressure offset of 0.079 to recalculate 'Stream_m_Avg' -> the offset of 0.275 was measured at the new location of the probe, but we want depth at the original location , which is the metal pole in the stream (calculated 0.079 by subtracting 'Lvl_m_Avg' value at 9/8/12 13:15 from "Stream_m_Avg' at 9/8/12 13:00)
2014-09-02 02:30 | 77895 | 12.46 | 9.87 | 0.254 | 0.275 | 0.529 | 0.077 | 0.054064 | 9.93 | 28.03 | 5.269 | Questionable pressure sensor data; Used pressure offset of 0.079 to recalculate 'Stream_m_Avg' -> the offset of 0.275 was measured at the new location of the probe, but we want depth at the original location , which is the metal pole in the stream (calculated 0.079 by subtracting 'Lvl_m_Avg' value at 9/8/12 13:15 from "Stream_m_Avg' at 9/8/12 13:00)
2014-09-02 02:45 | 77896 | 12.45 | 9.82 | 0.251 | 0.275 | 0.526 | 0.077 | 0.054003 | 9.88 | 28.03 | 5.273 | Questionable pressure sensor data; Used pressure offset of 0.079 to recalculate 'Stream_m_Avg' -> the offset of 0.275 was measured at the new location of the probe, but we want depth at the original location , which is the metal pole in the stream (calculated 0.079 by subtracting 'Lvl_m_Avg' value at 9/8/12 13:15 from "Stream_m_Avg' at 9/8/12 13:00)
2014-09-02 03:00 | 77897 | 12.45 | 9.77 | 0.247 | 0.275 | 0.522 | 0.077 | 0.053937 | 9.83 | 28.03 | 5.274 | Questionable pressure sensor data; Used pressure offset of 0.079 to recalculate 'Stream_m_Avg' -> the offset of 0.275 was measured at the new location of the probe, but we want depth at the original location , which is the metal pole in the stream (calculated 0.079 by subtracting 'Lvl_m_Avg' value at 9/8/12 13:15 from "Stream_m_Avg' at 9/8/12 13:00)
2014-09-02 03:15 | 77898 | 12.45 | 9.73 | 0.241 | 0.275 | 0.516 | 0.077 | 0.053855 | 9.79 | 28.06 | 5.282 | Questionable pressure sensor data; Used pressure offset of 0.079 to recalculate 'Stream_m_Avg' -> the offset of 0.275 was measured at the new location of the probe, but we want depth at the original location , which is the metal pole in the stream (calculated 0.079 by subtracting 'Lvl_m_Avg' value at 9/8/12 13:15 from "Stream_m_Avg' at 9/8/12 13:00)
2014-09-02 03:30 | 77899 | 12.44 | 9.69 | 0.237 | 0.275 | 0.512 | 0.077 | 0.053773 | 9.75 | 28.06 | 5.286 | Questionable pressure sensor data; Used pressure offset of 0.079 to recalculate 'Stream_m_Avg' -> the offset of 0.275 was measured at the new location of the probe, but we want depth at the original location , which is the metal pole in the stream (calculated 0.079 by subtracting 'Lvl_m_Avg' value at 9/8/12 13:15 from "Stream_m_Avg' at 9/8/12 13:00)
2014-09-02 03:45 | 77900 | 12.44 | 9.66 | 0.23 | 0.275 | 0.505 | 0.077 | 0.053692 | 9.72 | 28.03 | 5.278 | Questionable pressure sensor data; Used pressure offset of 0.079 to recalculate 'Stream_m_Avg' -> the offset of 0.275 was measured at the new location of the probe, but we want depth at the original location , which is the metal pole in the stream (calculated 0.079 by subtracting 'Lvl_m_Avg' value at 9/8/12 13:15 from "Stream_m_Avg' at 9/8/12 13:00)
2014-09-02 04:00 | 77901 | 12.43 | 9.62 | 0.224 | 0.275 | 0.499 | 0.077 | 0.053611 | 9.68 | 28.06 | 5.287 | Questionable pressure sensor data; Used pressure offset of 0.079 to recalculate 'Stream_m_Avg' -> the offset of 0.275 was measured at the new location of the probe, but we want depth at the original location , which is the metal pole in the stream (calculated 0.079 by subtracting 'Lvl_m_Avg' value at 9/8/12 13:15 from "Stream_m_Avg' at 9/8/12 13:00)
2014-09-02 04:15 | 77902 | 12.45 | 9.58 | 0.218 | 0.275 | 0.493 | 0.077 | 0.053467 | 9.63 | 28.1 | 5.286 | Questionable pressure sensor data; Used pressure offset of 0.079 to recalculate 'Stream_m_Avg' -> the offset of 0.275 was measured at the new location of the probe, but we want depth at the original location , which is the metal pole in the stream (calculated 0.079 by subtracting 'Lvl_m_Avg' value at 9/8/12 13:15 from "Stream_m_Avg' at 9/8/12 13:00)
2014-09-02 04:30 | 77903 | 12.42 | 9.53 | 0.215 | 0.275 | 0.49 | 0.077 | 0.053399 | 9.59 | 28.1 | 5.288 | Questionable pressure sensor data; Used pressure offset of 0.079 to recalculate 'Stream_m_Avg' -> the offset of 0.275 was measured at the new location of the probe, but we want depth at the original location , which is the metal pole in the stream (calculated 0.079 by subtracting 'Lvl_m_Avg' value at 9/8/12 13:15 from "Stream_m_Avg' at 9/8/12 13:00)
2014-09-02 04:45 | 77904 | 12.44 | 9.48 | 0.213 | 0.275 | 0.488 | 0.077 | 0.053307 | 9.53 | 28.13 | 5.291 | Questionable pressure sensor data; Used pressure offset of 0.079 to recalculate 'Stream_m_Avg' -> the offset of 0.275 was measured at the new location of the probe, but we want depth at the original location , which is the metal pole in the stream (calculated 0.079 by subtracting 'Lvl_m_Avg' value at 9/8/12 13:15 from "Stream_m_Avg' at 9/8/12 13:00)
2014-09-02 05:00 | 77905 | 12.42 | 9.43 | 0.209 | 0.275 | 0.484 | 0.077 | 0.053177 | 9.49 | 28.1 | 5.289 | Questionable pressure sensor data; Used pressure offset of 0.079 to recalculate 'Stream_m_Avg' -> the offset of 0.275 was measured at the new location of the probe, but we want depth at the original location , which is the metal pole in the stream (calculated 0.079 by subtracting 'Lvl_m_Avg' value at 9/8/12 13:15 from "Stream_m_Avg' at 9/8/12 13:00)
2014-09-02 05:15 | 77906 | 12.44 | 9.39 | 0.207 | 0.275 | 0.482 | 0.077 | 0.053081 | 9.45 | 28.13 | 5.296 | Questionable pressure sensor data; Used pressure offset of 0.079 to recalculate 'Stream_m_Avg' -> the offset of 0.275 was measured at the new location of the probe, but we want depth at the original location , which is the metal pole in the stream (calculated 0.079 by subtracting 'Lvl_m_Avg' value at 9/8/12 13:15 from "Stream_m_Avg' at 9/8/12 13:00)
2014-09-02 05:30 | 77907 | 12.41 | 9.35 | 0.206 | 0.275 | 0.481 | 0.077 | 0.053054 | 9.4 | 28.17 | 5.294 | Questionable pressure sensor data; Used pressure offset of 0.079 to recalculate 'Stream_m_Avg' -> the offset of 0.275 was measured at the new location of the probe, but we want depth at the original location , which is the metal pole in the stream (calculated 0.079 by subtracting 'Lvl_m_Avg' value at 9/8/12 13:15 from "Stream_m_Avg' at 9/8/12 13:00)
2014-09-02 05:45 | 77908 | 12.44 | 9.3 | 0.203 | 0.275 | 0.478 | 0.077 | 0.052974 | 9.36 | 28.17 | 5.301 | Questionable pressure sensor data; Used pressure offset of 0.079 to recalculate 'Stream_m_Avg' -> the offset of 0.275 was measured at the new location of the probe, but we want depth at the original location , which is the metal pole in the stream (calculated 0.079 by subtracting 'Lvl_m_Avg' value at 9/8/12 13:15 from "Stream_m_Avg' at 9/8/12 13:00)
2014-09-02 06:00 | 77909 | 12.41 | 9.26 | 0.2 | 0.275 | 0.475 | 0.077 | 0.05291 | 9.32 | 28.14 | 5.293 | Questionable pressure sensor data; Used pressure offset of 0.079 to recalculate 'Stream_m_Avg' -> the offset of 0.275 was measured at the new location of the probe, but we want depth at the original location , which is the metal pole in the stream (calculated 0.079 by subtracting 'Lvl_m_Avg' value at 9/8/12 13:15 from "Stream_m_Avg' at 9/8/12 13:00)
2014-09-02 06:15 | 77910 | 12.43 | 9.22 | 0.196 | 0.275 | 0.471 | 0.077 | 0.052858 | 9.28 | 28.17 | 5.297 | Questionable pressure sensor data; Used pressure offset of 0.079 to recalculate 'Stream_m_Avg' -> the offset of 0.275 was measured at the new location of the probe, but we want depth at the original location , which is the metal pole in the stream (calculated 0.079 by subtracting 'Lvl_m_Avg' value at 9/8/12 13:15 from "Stream_m_Avg' at 9/8/12 13:00)
2014-09-02 06:30 | 77911 | 12.41 | 9.18 | 0.192 | 0.275 | 0.467 | 0.077 | 0.052795 | 9.24 | 28.17 | 5.301 | Questionable pressure sensor data; Used pressure offset of 0.079 to recalculate 'Stream_m_Avg' -> the offset of 0.275 was measured at the new location of the probe, but we want depth at the original location , which is the metal pole in the stream (calculated 0.079 by subtracting 'Lvl_m_Avg' value at 9/8/12 13:15 from "Stream_m_Avg' at 9/8/12 13:00)
2014-09-02 06:45 | 77912 | 12.45 | 9.15 | 0.187 | 0.275 | 0.462 | 0.077 | 0.052737 | 9.21 | 28.17 | 5.302 | Questionable pressure sensor data; Used pressure offset of 0.079 to recalculate 'Stream_m_Avg' -> the offset of 0.275 was measured at the new location of the probe, but we want depth at the original location , which is the metal pole in the stream (calculated 0.079 by subtracting 'Lvl_m_Avg' value at 9/8/12 13:15 from "Stream_m_Avg' at 9/8/12 13:00)
2014-09-02 07:00 | 77913 | 12.45 | 9.12 | 0.182 | 0.275 | 0.457 | 0.077 | 0.052672 | 9.18 | 28.17 | 5.303 | Questionable pressure sensor data; Used pressure offset of 0.079 to recalculate 'Stream_m_Avg' -> the offset of 0.275 was measured at the new location of the probe, but we want depth at the original location , which is the metal pole in the stream (calculated 0.079 by subtracting 'Lvl_m_Avg' value at 9/8/12 13:15 from "Stream_m_Avg' at 9/8/12 13:00)
2014-09-02 07:15 | 77914 | 12.52 | 9.1 | 0.176 | 0.275 | 0.451 | 0.077 | 0.052646 | 9.17 | 28.11 | 5.297 | Questionable pressure sensor data; Used pressure offset of 0.079 to recalculate 'Stream_m_Avg' -> the offset of 0.275 was measured at the new location of the probe, but we want depth at the original location , which is the metal pole in the stream (calculated 0.079 by subtracting 'Lvl_m_Avg' value at 9/8/12 13:15 from "Stream_m_Avg' at 9/8/12 13:00)
2014-09-02 07:30 | 77915 | 12.52 | 9.08 | 0.168 | 0.275 | 0.443 | 0.077 | 0.052641 | 9.15 | 28.11 | 5.29 | Questionable pressure sensor data; Used pressure offset of 0.079 to recalculate 'Stream_m_Avg' -> the offset of 0.275 was measured at the new location of the probe, but we want depth at the original location , which is the metal pole in the stream (calculated 0.079 by subtracting 'Lvl_m_Avg' value at 9/8/12 13:15 from "Stream_m_Avg' at 9/8/12 13:00)
2014-09-02 07:45 | 77916 | 12.56 | 9.07 | 0.161 | 0.275 | 0.436 | 0.077 | 0.052614 | 9.14 | 28.17 | 5.291 | Questionable pressure sensor data; Used pressure offset of 0.079 to recalculate 'Stream_m_Avg' -> the offset of 0.275 was measured at the new location of the probe, but we want depth at the original location , which is the metal pole in the stream (calculated 0.079 by subtracting 'Lvl_m_Avg' value at 9/8/12 13:15 from "Stream_m_Avg' at 9/8/12 13:00)
2014-09-02 08:00 | 77917 | 12.78 | 9.06 | 0.149 | 0.275 | 0.424 | 0.077 | 0.052583 | 9.14 | 28.1 | 5.291 | Questionable pressure sensor data; Used pressure offset of 0.079 to recalculate 'Stream_m_Avg' -> the offset of 0.275 was measured at the new location of the probe, but we want depth at the original location , which is the metal pole in the stream (calculated 0.079 by subtracting 'Lvl_m_Avg' value at 9/8/12 13:15 from "Stream_m_Avg' at 9/8/12 13:00)
2014-09-02 08:15 | 77918 | 12.92 | 9.06 | 0.135 | 0.275 | 0.41 | 0.077 | 0.052613 | 9.14 | 28.07 | 5.285 | Questionable pressure sensor data; Used pressure offset of 0.079 to recalculate 'Stream_m_Avg' -> the offset of 0.275 was measured at the new location of the probe, but we want depth at the original location , which is the metal pole in the stream (calculated 0.079 by subtracting 'Lvl_m_Avg' value at 9/8/12 13:15 from "Stream_m_Avg' at 9/8/12 13:00)
2014-09-02 08:30 | 77919 | 13.15 | 9.07 | 0.115 | 0.275 | 0.39 | 0.077 | 0.052648 | 9.16 | 28.1 | 5.286 | Questionable pressure sensor data; Used pressure offset of 0.079 to recalculate 'Stream_m_Avg' -> the offset of 0.275 was measured at the new location of the probe, but we want depth at the original location , which is the metal pole in the stream (calculated 0.079 by subtracting 'Lvl_m_Avg' value at 9/8/12 13:15 from "Stream_m_Avg' at 9/8/12 13:00)
2014-09-02 08:45 | 77920 | 13.3 | 9.09 | 0.099 | 0.275 | 0.374 | 0.077 | 0.052695 | 9.19 | 28.1 | 5.288 | Questionable pressure sensor data; Used pressure offset of 0.079 to recalculate 'Stream_m_Avg' -> the offset of 0.275 was measured at the new location of the probe, but we want depth at the original location , which is the metal pole in the stream (calculated 0.079 by subtracting 'Lvl_m_Avg' value at 9/8/12 13:15 from "Stream_m_Avg' at 9/8/12 13:00)
2014-09-02 09:00 | 77921 | 13.41 | 9.13 | 0.085 | 0.275 | 0.36 | 0.077 | 0.052759 | 9.24 | 28.13 | 5.289 | Questionable pressure sensor data; Used pressure offset of 0.079 to recalculate 'Stream_m_Avg' -> the offset of 0.275 was measured at the new location of the probe, but we want depth at the original location , which is the metal pole in the stream (calculated 0.079 by subtracting 'Lvl_m_Avg' value at 9/8/12 13:15 from "Stream_m_Avg' at 9/8/12 13:00)
2014-09-02 09:15 | 77922 | 13.4 | 9.18 | 0.072 | 0.275 | 0.347 | 0.077 | 0.052803 | 9.29 | 28.1 | 5.288 | Questionable pressure sensor data; Used pressure offset of 0.079 to recalculate 'Stream_m_Avg' -> the offset of 0.275 was measured at the new location of the probe, but we want depth at the original location , which is the metal pole in the stream (calculated 0.079 by subtracting 'Lvl_m_Avg' value at 9/8/12 13:15 from "Stream_m_Avg' at 9/8/12 13:00)
2014-09-02 09:30 | 77923 | 13.39 | 9.23 | 0.055 | 0.275 | 0.33 | 0.077 | 0.052848 | 9.35 | 28.16 | 5.295 | Questionable pressure sensor data; Used pressure offset of 0.079 to recalculate 'Stream_m_Avg' -> the offset of 0.275 was measured at the new location of the probe, but we want depth at the original location , which is the metal pole in the stream (calculated 0.079 by subtracting 'Lvl_m_Avg' value at 9/8/12 13:15 from "Stream_m_Avg' at 9/8/12 13:00)
2014-09-02 09:45 | 77924 | 13.36 | 9.29 | 0.039 | 0.275 | 0.314 | 0.077 | 0.052948 | 9.4 | 28.16 | 5.299 | Questionable pressure sensor data; Used pressure offset of 0.079 to recalculate 'Stream_m_Avg' -> the offset of 0.275 was measured at the new location of the probe, but we want depth at the original location , which is the metal pole in the stream (calculated 0.079 by subtracting 'Lvl_m_Avg' value at 9/8/12 13:15 from "Stream_m_Avg' at 9/8/12 13:00)
2014-09-02 10:00 | 77925 | 13.32 | 9.35 | 0.026 | 0.275 | 0.301 | 0.077 | 0.053036 | 9.48 | 28.16 | 5.301 | Questionable pressure sensor data; Used pressure offset of 0.079 to recalculate 'Stream_m_Avg' -> the offset of 0.275 was measured at the new location of the probe, but we want depth at the original location , which is the metal pole in the stream (calculated 0.079 by subtracting 'Lvl_m_Avg' value at 9/8/12 13:15 from "Stream_m_Avg' at 9/8/12 13:00)
2014-09-02 10:15 | 77926 | 13.31 | 9.44 | 0.014 | 0.275 | 0.289 | 0.077 | 0.053166 | 9.58 | 28.16 | 5.299 | Questionable pressure sensor data; Used pressure offset of 0.079 to recalculate 'Stream_m_Avg' -> the offset of 0.275 was measured at the new location of the probe, but we want depth at the original location , which is the metal pole in the stream (calculated 0.079 by subtracting 'Lvl_m_Avg' value at 9/8/12 13:15 from "Stream_m_Avg' at 9/8/12 13:00)
2014-09-02 10:30 | 77927 | 13.32 | 9.55 | 0.002 | 0.275 | 0.277 | 0.077 | 0.053357 | 9.71 | 28.09 | 5.29 | Questionable pressure sensor data; Used pressure offset of 0.079 to recalculate 'Stream_m_Avg' -> the offset of 0.275 was measured at the new location of the probe, but we want depth at the original location , which is the metal pole in the stream (calculated 0.079 by subtracting 'Lvl_m_Avg' value at 9/8/12 13:15 from "Stream_m_Avg' at 9/8/12 13:00)
2014-09-02 10:45 | 77928 | 13.27 | 9.68 | -0.007 | 0.275 | 0.268 | 0.077 | 0.053581 | 9.86 | 28.09 | 5.286 | Questionable pressure sensor data; Used pressure offset of 0.079 to recalculate 'Stream_m_Avg' -> the offset of 0.275 was measured at the new location of the probe, but we want depth at the original location , which is the metal pole in the stream (calculated 0.079 by subtracting 'Lvl_m_Avg' value at 9/8/12 13:15 from "Stream_m_Avg' at 9/8/12 13:00)
2014-09-02 11:00 | 77929 | 13.28 | 9.84 | -0.015 | 0.275 | 0.26 | 0.077 | 0.053848 | 10.03 | 28.05 | 5.281 | Questionable pressure sensor data; Used pressure offset of 0.079 to recalculate 'Stream_m_Avg' -> the offset of 0.275 was measured at the new location of the probe, but we want depth at the original location , which is the metal pole in the stream (calculated 0.079 by subtracting 'Lvl_m_Avg' value at 9/8/12 13:15 from "Stream_m_Avg' at 9/8/12 13:00)
2014-09-02 11:15 | 77930 | 13.24 | 10 | -0.026 | 0.275 | 0.249 | 0.077 | 0.054117 | 10.2 | 28.09 | 5.286 | Questionable pressure sensor data; Used pressure offset of 0.079 to recalculate 'Stream_m_Avg' -> the offset of 0.275 was measured at the new location of the probe, but we want depth at the original location , which is the metal pole in the stream (calculated 0.079 by subtracting 'Lvl_m_Avg' value at 9/8/12 13:15 from "Stream_m_Avg' at 9/8/12 13:00)
2014-09-02 11:30 | 77931 | 13.24 | 10.17 | -0.039 | 0.275 | 0.236 | 0.077 | 0.054553 | 10.38 | 28.02 | 5.278 | Questionable pressure sensor data; Used pressure offset of 0.079 to recalculate 'Stream_m_Avg' -> the offset of 0.275 was measured at the new location of the probe, but we want depth at the original location , which is the metal pole in the stream (calculated 0.079 by subtracting 'Lvl_m_Avg' value at 9/8/12 13:15 from "Stream_m_Avg' at 9/8/12 13:00)
2014-09-02 11:45 | 77932 | 13.19 | 10.34 | -0.055 | 0.275 | 0.22 | 0.077 | 0.054962 | 10.57 | 27.95 | 5.265 | Questionable pressure sensor data; Used pressure offset of 0.079 to recalculate 'Stream_m_Avg' -> the offset of 0.275 was measured at the new location of the probe, but we want depth at the original location , which is the metal pole in the stream (calculated 0.079 by subtracting 'Lvl_m_Avg' value at 9/8/12 13:15 from "Stream_m_Avg' at 9/8/12 13:00)
2014-09-02 12:00 | 77933 | 13.18 | 10.51 | -0.066 | 0.275 | 0.209 | 0.077 | 0.055197 | 10.74 | 27.88 | 5.254 | Questionable pressure sensor data; Used pressure offset of 0.079 to recalculate 'Stream_m_Avg' -> the offset of 0.275 was measured at the new location of the probe, but we want depth at the original location , which is the metal pole in the stream (calculated 0.079 by subtracting 'Lvl_m_Avg' value at 9/8/12 13:15 from "Stream_m_Avg' at 9/8/12 13:00)
2014-09-02 12:15 | 77934 | 13.15 | 10.69 | -0.068 | 0.275 | 0.207 | 0.077 | 0.055478 | 10.92 | 27.81 | 5.237 | Questionable pressure sensor data; Used pressure offset of 0.079 to recalculate 'Stream_m_Avg' -> the offset of 0.275 was measured at the new location of the probe, but we want depth at the original location , which is the metal pole in the stream (calculated 0.079 by subtracting 'Lvl_m_Avg' value at 9/8/12 13:15 from "Stream_m_Avg' at 9/8/12 13:00)
2014-09-02 12:30 | 77935 | 13.13 | 10.87 | -0.072 | 0.275 | 0.203 | 0.077 | 0.055769 | 11.11 | 27.8 | 5.235 | Questionable pressure sensor data; Used pressure offset of 0.079 to recalculate 'Stream_m_Avg' -> the offset of 0.275 was measured at the new location of the probe, but we want depth at the original location , which is the metal pole in the stream (calculated 0.079 by subtracting 'Lvl_m_Avg' value at 9/8/12 13:15 from "Stream_m_Avg' at 9/8/12 13:00)
2014-09-02 12:45 | 77936 | 13.09 | 11.05 | -0.086 | 0.275 | 0.189 | 0.077 | 0.05602 | 11.29 | 27.77 | 5.23 | Questionable pressure sensor data; Used pressure offset of 0.079 to recalculate 'Stream_m_Avg' -> the offset of 0.275 was measured at the new location of the probe, but we want depth at the original location , which is the metal pole in the stream (calculated 0.079 by subtracting 'Lvl_m_Avg' value at 9/8/12 13:15 from "Stream_m_Avg' at 9/8/12 13:00)
2014-09-02 13:00 | 77937 | 13.06 | 11.22 | -0.1 | 0.275 | 0.175 | 0.077 | 0.05633 | 11.46 | 27.77 | 5.22 | Questionable pressure sensor data; Used pressure offset of 0.079 to recalculate 'Stream_m_Avg' -> the offset of 0.275 was measured at the new location of the probe, but we want depth at the original location , which is the metal pole in the stream (calculated 0.079 by subtracting 'Lvl_m_Avg' value at 9/8/12 13:15 from "Stream_m_Avg' at 9/8/12 13:00)
2014-09-02 13:15 | 77938 | 13.05 | 11.38 | -0.112 | 0.275 | 0.163 | 0.077 | 0.056551 | 11.62 | 27.93 | 5.243 | Questionable pressure sensor data; Used pressure offset of 0.079 to recalculate 'Stream_m_Avg' -> the offset of 0.275 was measured at the new location of the probe, but we want depth at the original location , which is the metal pole in the stream (calculated 0.079 by subtracting 'Lvl_m_Avg' value at 9/8/12 13:15 from "Stream_m_Avg' at 9/8/12 13:00)
2014-09-02 13:30 | 77939 | 13.01 | 11.52 | -0.117 | 0.275 | 0.158 | 0.077 | 0.056763 | 11.75 | 28.06 | 5.27 | Questionable pressure sensor data; Used pressure offset of 0.079 to recalculate 'Stream_m_Avg' -> the offset of 0.275 was measured at the new location of the probe, but we want depth at the original location , which is the metal pole in the stream (calculated 0.079 by subtracting 'Lvl_m_Avg' value at 9/8/12 13:15 from "Stream_m_Avg' at 9/8/12 13:00)
2014-09-02 13:45 | 77940 | 12.99 | 11.64 | -0.12 | 0.275 | 0.155 | 0.077 | 0.056938 | 11.87 | 28.06 | 5.282 | Questionable pressure sensor data; Used pressure offset of 0.079 to recalculate 'Stream_m_Avg' -> the offset of 0.275 was measured at the new location of the probe, but we want depth at the original location , which is the metal pole in the stream (calculated 0.079 by subtracting 'Lvl_m_Avg' value at 9/8/12 13:15 from "Stream_m_Avg' at 9/8/12 13:00)
2014-09-02 14:00 | 77941 | 12.97 | 11.75 | -0.12 | 0.275 | 0.155 | 0.077 | 0.057049 | 11.98 | 28.06 | 5.28 | Questionable pressure sensor data; Used pressure offset of 0.079 to recalculate 'Stream_m_Avg' -> the offset of 0.275 was measured at the new location of the probe, but we want depth at the original location , which is the metal pole in the stream (calculated 0.079 by subtracting 'Lvl_m_Avg' value at 9/8/12 13:15 from "Stream_m_Avg' at 9/8/12 13:00)
2014-09-02 14:15 | 77942 | 12.99 | 11.85 | -0.122 | 0.275 | 0.153 | 0.077 | 0.057296 | 12.07 | 28.12 | 5.288 | Questionable pressure sensor data; Used pressure offset of 0.079 to recalculate 'Stream_m_Avg' -> the offset of 0.275 was measured at the new location of the probe, but we want depth at the original location , which is the metal pole in the stream (calculated 0.079 by subtracting 'Lvl_m_Avg' value at 9/8/12 13:15 from "Stream_m_Avg' at 9/8/12 13:00)
2014-09-02 14:30 | 77943 | 12.93 | 11.94 | -0.113 | 0.275 | 0.162 | 0.077 | 0.057504 | 12.15 | 28.12 | 5.29 | Questionable pressure sensor data; Used pressure offset of 0.079 to recalculate 'Stream_m_Avg' -> the offset of 0.275 was measured at the new location of the probe, but we want depth at the original location , which is the metal pole in the stream (calculated 0.079 by subtracting 'Lvl_m_Avg' value at 9/8/12 13:15 from "Stream_m_Avg' at 9/8/12 13:00)
2014-09-02 14:45 | 77944 | 12.95 | 12.02 | -0.1 | 0.275 | 0.175 | 0.077 | 0.057648 | 12.23 | 28.16 | 5.293 | Questionable pressure sensor data; Used pressure offset of 0.079 to recalculate 'Stream_m_Avg' -> the offset of 0.275 was measured at the new location of the probe, but we want depth at the original location , which is the metal pole in the stream (calculated 0.079 by subtracting 'Lvl_m_Avg' value at 9/8/12 13:15 from "Stream_m_Avg' at 9/8/12 13:00)
2014-09-02 15:00 | 77945 | 12.92 | 12.09 | -0.089 | 0.275 | 0.186 | 0.078 | 0.057808 | 12.29 | 28.09 | 5.294 | Questionable pressure sensor data; Used pressure offset of 0.079 to recalculate 'Stream_m_Avg' -> the offset of 0.275 was measured at the new location of the probe, but we want depth at the original location , which is the metal pole in the stream (calculated 0.079 by subtracting 'Lvl_m_Avg' value at 9/8/12 13:15 from "Stream_m_Avg' at 9/8/12 13:00)
2014-09-02 15:15 | 77946 | 12.91 | 12.16 | -0.074 | 0.275 | 0.201 | 0.078 | 0.057892 | 12.35 | 28.12 | 5.287 | Questionable pressure sensor data; Used pressure offset of 0.079 to recalculate 'Stream_m_Avg' -> the offset of 0.275 was measured at the new location of the probe, but we want depth at the original location , which is the metal pole in the stream (calculated 0.079 by subtracting 'Lvl_m_Avg' value at 9/8/12 13:15 from "Stream_m_Avg' at 9/8/12 13:00)
2014-09-02 15:30 | 77947 | 12.91 | 12.2 | -0.061 | 0.275 | 0.214 | 0.077 | 0.057807 | 12.38 | 28.05 | 5.291 | Questionable pressure sensor data; Used pressure offset of 0.079 to recalculate 'Stream_m_Avg' -> the offset of 0.275 was measured at the new location of the probe, but we want depth at the original location , which is the metal pole in the stream (calculated 0.079 by subtracting 'Lvl_m_Avg' value at 9/8/12 13:15 from "Stream_m_Avg' at 9/8/12 13:00)
2014-09-02 15:45 | 77948 | 12.9 | 12.23 | -0.05 | 0.275 | 0.225 | 0.077 | 0.057875 | 12.39 | 28.08 | 5.284 | Questionable pressure sensor data; Used pressure offset of 0.079 to recalculate 'Stream_m_Avg' -> the offset of 0.275 was measured at the new location of the probe, but we want depth at the original location , which is the metal pole in the stream (calculated 0.079 by subtracting 'Lvl_m_Avg' value at 9/8/12 13:15 from "Stream_m_Avg' at 9/8/12 13:00)
2014-09-02 16:00 | 77949 | 12.93 | 12.23 | -0.032 | 0.275 | 0.243 | 0.077 | 0.057921 | 12.39 | 28.05 | 5.275 | Questionable pressure sensor data; Used pressure offset of 0.079 to recalculate 'Stream_m_Avg' -> the offset of 0.275 was measured at the new location of the probe, but we want depth at the original location , which is the metal pole in the stream (calculated 0.079 by subtracting 'Lvl_m_Avg' value at 9/8/12 13:15 from "Stream_m_Avg' at 9/8/12 13:00)
2014-09-02 16:15 | 77950 | 12.89 | 12.22 | -0.015 | 0.275 | 0.26 | 0.078 | 0.057953 | 12.36 | 27.95 | 5.271 | Questionable pressure sensor data; Used pressure offset of 0.079 to recalculate 'Stream_m_Avg' -> the offset of 0.275 was measured at the new location of the probe, but we want depth at the original location , which is the metal pole in the stream (calculated 0.079 by subtracting 'Lvl_m_Avg' value at 9/8/12 13:15 from "Stream_m_Avg' at 9/8/12 13:00)
2014-09-02 16:30 | 77951 | 12.89 | 12.21 | 0.002 | 0.275 | 0.277 | 0.078 | 0.057963 | 12.34 | 27.95 | 5.263 | Questionable pressure sensor data; Used pressure offset of 0.079 to recalculate 'Stream_m_Avg' -> the offset of 0.275 was measured at the new location of the probe, but we want depth at the original location , which is the metal pole in the stream (calculated 0.079 by subtracting 'Lvl_m_Avg' value at 9/8/12 13:15 from "Stream_m_Avg' at 9/8/12 13:00)
2014-09-02 16:45 | 77952 | 12.9 | 12.19 | 0.021 | 0.275 | 0.296 | 0.078 | 0.05797 | 12.32 | 27.88 | 5.256 | Questionable pressure sensor data; Used pressure offset of 0.079 to recalculate 'Stream_m_Avg' -> the offset of 0.275 was measured at the new location of the probe, but we want depth at the original location , which is the metal pole in the stream (calculated 0.079 by subtracting 'Lvl_m_Avg' value at 9/8/12 13:15 from "Stream_m_Avg' at 9/8/12 13:00)
2014-09-02 17:00 | 77953 | 12.89 | 12.15 | 0.042 | 0.275 | 0.317 | 0.078 | 0.058012 | 12.27 | 27.85 | 5.246 | Questionable pressure sensor data; Used pressure offset of 0.079 to recalculate 'Stream_m_Avg' -> the offset of 0.275 was measured at the new location of the probe, but we want depth at the original location , which is the metal pole in the stream (calculated 0.079 by subtracting 'Lvl_m_Avg' value at 9/8/12 13:15 from "Stream_m_Avg' at 9/8/12 13:00)
2014-09-02 17:15 | 77954 | 12.94 | 12.1 | 0.069 | 0.275 | 0.344 | 0.078 | 0.05799 | 12.21 | 27.88 | 5.244 | Questionable pressure sensor data; Used pressure offset of 0.079 to recalculate 'Stream_m_Avg' -> the offset of 0.275 was measured at the new location of the probe, but we want depth at the original location , which is the metal pole in the stream (calculated 0.079 by subtracting 'Lvl_m_Avg' value at 9/8/12 13:15 from "Stream_m_Avg' at 9/8/12 13:00)
2014-09-02 17:30 | 77955 | 12.91 | 12.02 | 0.1 | 0.275 | 0.375 | 0.078 | 0.057918 | 12.11 | 27.95 | 5.256 | Questionable pressure sensor data; Used pressure offset of 0.079 to recalculate 'Stream_m_Avg' -> the offset of 0.275 was measured at the new location of the probe, but we want depth at the original location , which is the metal pole in the stream (calculated 0.079 by subtracting 'Lvl_m_Avg' value at 9/8/12 13:15 from "Stream_m_Avg' at 9/8/12 13:00)
2014-09-02 17:45 | 77956 | 12.93 | 11.92 | 0.143 | 0.275 | 0.418 | 0.078 | 0.057775 | 12.01 | 27.88 | 5.253 | Questionable pressure sensor data; Used pressure offset of 0.079 to recalculate 'Stream_m_Avg' -> the offset of 0.275 was measured at the new location of the probe, but we want depth at the original location , which is the metal pole in the stream (calculated 0.079 by subtracting 'Lvl_m_Avg' value at 9/8/12 13:15 from "Stream_m_Avg' at 9/8/12 13:00)
2014-09-02 18:00 | 77957 | 12.99 | 11.83 | 0.179 | 0.275 | 0.454 | 0.078 | 0.057658 | 11.9 | 27.85 | 5.247 | Questionable pressure sensor data; Used pressure offset of 0.079 to recalculate 'Stream_m_Avg' -> the offset of 0.275 was measured at the new location of the probe, but we want depth at the original location , which is the metal pole in the stream (calculated 0.079 by subtracting 'Lvl_m_Avg' value at 9/8/12 13:15 from "Stream_m_Avg' at 9/8/12 13:00)
2014-09-02 18:15 | 77958 | 12.97 | 11.74 | 0.207 | 0.275 | 0.482 | 0.078 | 0.057556 | 11.81 | 27.75 | 5.231 | Questionable pressure sensor data; Used pressure offset of 0.079 to recalculate 'Stream_m_Avg' -> the offset of 0.275 was measured at the new location of the probe, but we want depth at the original location , which is the metal pole in the stream (calculated 0.079 by subtracting 'Lvl_m_Avg' value at 9/8/12 13:15 from "Stream_m_Avg' at 9/8/12 13:00)
2014-09-02 18:30 | 77959 | 12.96 | 11.67 | 0.233 | 0.275 | 0.508 | 0.078 | 0.057492 | 11.75 | 27.76 | 5.223 | Questionable pressure sensor data; Used pressure offset of 0.079 to recalculate 'Stream_m_Avg' -> the offset of 0.275 was measured at the new location of the probe, but we want depth at the original location , which is the metal pole in the stream (calculated 0.079 by subtracting 'Lvl_m_Avg' value at 9/8/12 13:15 from "Stream_m_Avg' at 9/8/12 13:00)
2014-09-02 18:45 | 77960 | 12.87 | 11.61 | 0.251 | 0.275 | 0.526 | 0.078 | 0.057431 | 11.68 | 27.69 | 5.216 | Questionable pressure sensor data; Used pressure offset of 0.079 to recalculate 'Stream_m_Avg' -> the offset of 0.275 was measured at the new location of the probe, but we want depth at the original location , which is the metal pole in the stream (calculated 0.079 by subtracting 'Lvl_m_Avg' value at 9/8/12 13:15 from "Stream_m_Avg' at 9/8/12 13:00)
2014-09-02 19:00 | 77961 | 12.76 | 11.55 | 0.266 | 0.275 | 0.541 | 0.078 | 0.057384 | 11.63 | 27.73 | 5.214 | Questionable pressure sensor data; Used pressure offset of 0.079 to recalculate 'Stream_m_Avg' -> the offset of 0.275 was measured at the new location of the probe, but we want depth at the original location , which is the metal pole in the stream (calculated 0.079 by subtracting 'Lvl_m_Avg' value at 9/8/12 13:15 from "Stream_m_Avg' at 9/8/12 13:00)
2014-09-02 19:15 | 77962 | 12.74 | 11.5 | 0.278 | 0.275 | 0.553 | 0.078 | 0.057335 | 11.58 | 27.7 | 5.215 | Questionable pressure sensor data; Used pressure offset of 0.079 to recalculate 'Stream_m_Avg' -> the offset of 0.275 was measured at the new location of the probe, but we want depth at the original location , which is the metal pole in the stream (calculated 0.079 by subtracting 'Lvl_m_Avg' value at 9/8/12 13:15 from "Stream_m_Avg' at 9/8/12 13:00)
2014-09-02 19:30 | 77963 | 12.7 | 11.45 | 0.296 | 0.275 | 0.571 | 0.078 | 0.05729 | 11.53 | 27.7 | 5.213 | Questionable pressure sensor data; Used pressure offset of 0.079 to recalculate 'Stream_m_Avg' -> the offset of 0.275 was measured at the new location of the probe, but we want depth at the original location , which is the metal pole in the stream (calculated 0.079 by subtracting 'Lvl_m_Avg' value at 9/8/12 13:15 from "Stream_m_Avg' at 9/8/12 13:00)
2014-09-02 19:45 | 77964 | 12.68 | 11.4 | 0.309 | 0.275 | 0.584 | 0.078 | 0.057246 | 11.49 | 27.73 | 5.214 | Questionable pressure sensor data; Used pressure offset of 0.079 to recalculate 'Stream_m_Avg' -> the offset of 0.275 was measured at the new location of the probe, but we want depth at the original location , which is the metal pole in the stream (calculated 0.079 by subtracting 'Lvl_m_Avg' value at 9/8/12 13:15 from "Stream_m_Avg' at 9/8/12 13:00)
2014-09-02 20:00 | 77965 | 12.71 | 11.35 | 0.32 | 0.275 | 0.595 | 0.078 | 0.057194 | 11.43 | 27.73 | 5.218 | Questionable pressure sensor data; Used pressure offset of 0.079 to recalculate 'Stream_m_Avg' -> the offset of 0.275 was measured at the new location of the probe, but we want depth at the original location , which is the metal pole in the stream (calculated 0.079 by subtracting 'Lvl_m_Avg' value at 9/8/12 13:15 from "Stream_m_Avg' at 9/8/12 13:00)
2014-09-02 20:15 | 77966 | 12.65 | 11.3 | 0.335 | 0.275 | 0.61 | 0.079 | 0.05713 | 11.37 | 27.7 | 5.213 | Questionable pressure sensor data; Used pressure offset of 0.079 to recalculate 'Stream_m_Avg' -> the offset of 0.275 was measured at the new location of the probe, but we want depth at the original location , which is the metal pole in the stream (calculated 0.079 by subtracting 'Lvl_m_Avg' value at 9/8/12 13:15 from "Stream_m_Avg' at 9/8/12 13:00)
2014-09-02 20:30 | 77967 | 12.64 | 11.23 | 0.352 | 0.275 | 0.627 | 0.079 | 0.05704 | 11.29 | 27.7 | 5.213 | Questionable pressure sensor data; Used pressure offset of 0.079 to recalculate 'Stream_m_Avg' -> the offset of 0.275 was measured at the new location of the probe, but we want depth at the original location , which is the metal pole in the stream (calculated 0.079 by subtracting 'Lvl_m_Avg' value at 9/8/12 13:15 from "Stream_m_Avg' at 9/8/12 13:00)
2014-09-02 20:45 | 77968 | 12.63 | 11.16 | 0.364 | 0.275 | 0.639 | 0.079 | 0.056947 | 11.22 | 27.6 | 5.209 | Questionable pressure sensor data; Used pressure offset of 0.079 to recalculate 'Stream_m_Avg' -> the offset of 0.275 was measured at the new location of the probe, but we want depth at the original location , which is the metal pole in the stream (calculated 0.079 by subtracting 'Lvl_m_Avg' value at 9/8/12 13:15 from "Stream_m_Avg' at 9/8/12 13:00)
2014-09-02 21:00 | 77969 | 12.62 | 11.09 | 0.374 | 0.275 | 0.649 | 0.079 | 0.056849 | 11.15 | 27.61 | 5.194 | Questionable pressure sensor data; Used pressure offset of 0.079 to recalculate 'Stream_m_Avg' -> the offset of 0.275 was measured at the new location of the probe, but we want depth at the original location , which is the metal pole in the stream (calculated 0.079 by subtracting 'Lvl_m_Avg' value at 9/8/12 13:15 from "Stream_m_Avg' at 9/8/12 13:00)
2014-09-02 21:15 | 77970 | 12.64 | 11.03 | 0.377 | 0.275 | 0.652 | 0.079 | 0.056772 | 11.08 | 27.58 | 5.195 | Questionable pressure sensor data; Used pressure offset of 0.079 to recalculate 'Stream_m_Avg' -> the offset of 0.275 was measured at the new location of the probe, but we want depth at the original location , which is the metal pole in the stream (calculated 0.079 by subtracting 'Lvl_m_Avg' value at 9/8/12 13:15 from "Stream_m_Avg' at 9/8/12 13:00)
2014-09-02 21:30 | 77971 | 12.59 | 10.97 | 0.374 | 0.275 | 0.649 | 0.079 | 0.056725 | 11.04 | 27.61 | 5.192 | Questionable pressure sensor data; Used pressure offset of 0.079 to recalculate 'Stream_m_Avg' -> the offset of 0.275 was measured at the new location of the probe, but we want depth at the original location , which is the metal pole in the stream (calculated 0.079 by subtracting 'Lvl_m_Avg' value at 9/8/12 13:15 from "Stream_m_Avg' at 9/8/12 13:00)
2014-09-02 21:45 | 77972 | 12.59 | 10.93 | 0.36 | 0.275 | 0.635 | 0.079 | 0.056702 | 10.99 | 27.61 | 5.195 | Questionable pressure sensor data; Used pressure offset of 0.079 to recalculate 'Stream_m_Avg' -> the offset of 0.275 was measured at the new location of the probe, but we want depth at the original location , which is the metal pole in the stream (calculated 0.079 by subtracting 'Lvl_m_Avg' value at 9/8/12 13:15 from "Stream_m_Avg' at 9/8/12 13:00)
2014-09-02 22:00 | 77973 | 12.58 | 10.88 | 0.331 | 0.275 | 0.606 | 0.079 | 0.056653 | 10.94 | 27.64 | 5.2 | Questionable pressure sensor data; Used pressure offset of 0.079 to recalculate 'Stream_m_Avg' -> the offset of 0.275 was measured at the new location of the probe, but we want depth at the original location , which is the metal pole in the stream (calculated 0.079 by subtracting 'Lvl_m_Avg' value at 9/8/12 13:15 from "Stream_m_Avg' at 9/8/12 13:00)
2014-09-02 22:15 | 77974 | 12.57 | 10.82 | 0.319 | 0.275 | 0.594 | 0.079 | 0.056564 | 10.88 | 27.61 | 5.2 | Questionable pressure sensor data; Used pressure offset of 0.079 to recalculate 'Stream_m_Avg' -> the offset of 0.275 was measured at the new location of the probe, but we want depth at the original location , which is the metal pole in the stream (calculated 0.079 by subtracting 'Lvl_m_Avg' value at 9/8/12 13:15 from "Stream_m_Avg' at 9/8/12 13:00)
2014-09-02 22:30 | 77975 | 12.59 | 10.75 | 0.31 | 0.275 | 0.585 | 0.079 | 0.056482 | 10.81 | 27.61 | 5.197 | Questionable pressure sensor data; Used pressure offset of 0.079 to recalculate 'Stream_m_Avg' -> the offset of 0.275 was measured at the new location of the probe, but we want depth at the original location , which is the metal pole in the stream (calculated 0.079 by subtracting 'Lvl_m_Avg' value at 9/8/12 13:15 from "Stream_m_Avg' at 9/8/12 13:00)
2014-09-02 22:45 | 77976 | 12.55 | 10.69 | 0.314 | 0.275 | 0.59 | 0.079 | 0.056401 | 10.75 | 27.61 | 5.197 | Questionable pressure sensor data; Used pressure offset of 0.079 to recalculate 'Stream_m_Avg' -> the offset of 0.275 was measured at the new location of the probe, but we want depth at the original location , which is the metal pole in the stream (calculated 0.079 by subtracting 'Lvl_m_Avg' value at 9/8/12 13:15 from "Stream_m_Avg' at 9/8/12 13:00)
2014-09-02 23:00 | 77977 | 12.54 | 10.62 | 0.316 | 0.275 | 0.591 | 0.079 | 0.056322 | 10.69 | 27.61 | 5.197 | Questionable pressure sensor data; Used pressure offset of 0.079 to recalculate 'Stream_m_Avg' -> the offset of 0.275 was measured at the new location of the probe, but we want depth at the original location , which is the metal pole in the stream (calculated 0.079 by subtracting 'Lvl_m_Avg' value at 9/8/12 13:15 from "Stream_m_Avg' at 9/8/12 13:00)
2014-09-02 23:15 | 77978 | 12.54 | 10.57 | 0.316 | 0.275 | 0.591 | 0.079 | 0.056252 | 10.63 | 27.65 | 5.201 | Questionable pressure sensor data; Used pressure offset of 0.079 to recalculate 'Stream_m_Avg' -> the offset of 0.275 was measured at the new location of the probe, but we want depth at the original location , which is the metal pole in the stream (calculated 0.079 by subtracting 'Lvl_m_Avg' value at 9/8/12 13:15 from "Stream_m_Avg' at 9/8/12 13:00)
2014-09-02 23:30 | 77979 | 12.52 | 10.51 | 0.313 | 0.275 | 0.588 | 0.079 | 0.05619 | 10.57 | 27.65 | 5.204 | Questionable pressure sensor data; Used pressure offset of 0.079 to recalculate 'Stream_m_Avg' -> the offset of 0.275 was measured at the new location of the probe, but we want depth at the original location , which is the metal pole in the stream (calculated 0.079 by subtracting 'Lvl_m_Avg' value at 9/8/12 13:15 from "Stream_m_Avg' at 9/8/12 13:00)
2014-09-02 23:45 | 77980 | 12.55 | 10.45 | 0.309 | 0.275 | 0.584 | 0.079 | 0.056126 | 10.51 | 27.65 | 5.204 | Questionable pressure sensor data; Used pressure offset of 0.079 to recalculate 'Stream_m_Avg' -> the offset of 0.275 was measured at the new location of the probe, but we want depth at the original location , which is the metal pole in the stream (calculated 0.079 by subtracting 'Lvl_m_Avg' value at 9/8/12 13:15 from "Stream_m_Avg' at 9/8/12 13:00)
2014-09-03 | 77981 | 12.51 | 10.4 | 0.306 | 0.275 | 0.581 | 0.079 | 0.056061 | 10.46 | 27.65 | 5.205 | Questionable pressure sensor data; Used pressure offset of 0.079 to recalculate 'Stream_m_Avg' -> the offset of 0.275 was measured at the new location of the probe, but we want depth at the original location , which is the metal pole in the stream (calculated 0.079 by subtracting 'Lvl_m_Avg' value at 9/8/12 13:15 from "Stream_m_Avg' at 9/8/12 13:00)
2014-09-03 00:15 | 77982 | 12.53 | 10.35 | 0.302 | 0.275 | 0.577 | 0.079 | 0.055988 | 10.41 | 27.68 | 5.206 | Questionable pressure sensor data; Used pressure offset of 0.079 to recalculate 'Stream_m_Avg' -> the offset of 0.275 was measured at the new location of the probe, but we want depth at the original location , which is the metal pole in the stream (calculated 0.079 by subtracting 'Lvl_m_Avg' value at 9/8/12 13:15 from "Stream_m_Avg' at 9/8/12 13:00)
2014-09-03 00:30 | 77983 | 12.5 | 10.29 | 0.3 | 0.275 | 0.575 | 0.079 | 0.055916 | 10.34 | 27.68 | 5.209 | Questionable pressure sensor data; Used pressure offset of 0.079 to recalculate 'Stream_m_Avg' -> the offset of 0.275 was measured at the new location of the probe, but we want depth at the original location , which is the metal pole in the stream (calculated 0.079 by subtracting 'Lvl_m_Avg' value at 9/8/12 13:15 from "Stream_m_Avg' at 9/8/12 13:00)
2014-09-03 00:45 | 77984 | 12.49 | 10.24 | 0.298 | 0.275 | 0.573 | 0.079 | 0.055819 | 10.29 | 27.72 | 5.212 | Questionable pressure sensor data; Used pressure offset of 0.079 to recalculate 'Stream_m_Avg' -> the offset of 0.275 was measured at the new location of the probe, but we want depth at the original location , which is the metal pole in the stream (calculated 0.079 by subtracting 'Lvl_m_Avg' value at 9/8/12 13:15 from "Stream_m_Avg' at 9/8/12 13:00)
2014-09-03 01:00 | 77985 | 12.48 | 10.18 | 0.294 | 0.275 | 0.569 | 0.079 | 0.055724 | 10.23 | 27.72 | 5.216 | Questionable pressure sensor data; Used pressure offset of 0.079 to recalculate 'Stream_m_Avg' -> the offset of 0.275 was measured at the new location of the probe, but we want depth at the original location , which is the metal pole in the stream (calculated 0.079 by subtracting 'Lvl_m_Avg' value at 9/8/12 13:15 from "Stream_m_Avg' at 9/8/12 13:00)
2014-09-03 01:15 | 77986 | 12.48 | 10.13 | 0.289 | 0.275 | 0.564 | 0.079 | 0.055619 | 10.19 | 27.72 | 5.213 | Questionable pressure sensor data; Used pressure offset of 0.079 to recalculate 'Stream_m_Avg' -> the offset of 0.275 was measured at the new location of the probe, but we want depth at the original location , which is the metal pole in the stream (calculated 0.079 by subtracting 'Lvl_m_Avg' value at 9/8/12 13:15 from "Stream_m_Avg' at 9/8/12 13:00)
2014-09-03 01:30 | 77987 | 12.51 | 10.08 | 0.284 | 0.275 | 0.559 | 0.079 | 0.055566 | 10.14 | 27.75 | 5.218 | Questionable pressure sensor data; Used pressure offset of 0.079 to recalculate 'Stream_m_Avg' -> the offset of 0.275 was measured at the new location of the probe, but we want depth at the original location , which is the metal pole in the stream (calculated 0.079 by subtracting 'Lvl_m_Avg' value at 9/8/12 13:15 from "Stream_m_Avg' at 9/8/12 13:00)
2014-09-03 01:45 | 77988 | 12.47 | 10.03 | 0.279 | 0.275 | 0.554 | 0.079 | 0.055481 | 10.09 | 27.75 | 5.222 | Questionable pressure sensor data; Used pressure offset of 0.079 to recalculate 'Stream_m_Avg' -> the offset of 0.275 was measured at the new location of the probe, but we want depth at the original location , which is the metal pole in the stream (calculated 0.079 by subtracting 'Lvl_m_Avg' value at 9/8/12 13:15 from "Stream_m_Avg' at 9/8/12 13:00)
2014-09-03 02:00 | 77989 | 12.5 | 9.99 | 0.273 | 0.275 | 0.548 | 0.079 | 0.055392 | 10.04 | 27.76 | 5.223 | Questionable pressure sensor data; Used pressure offset of 0.079 to recalculate 'Stream_m_Avg' -> the offset of 0.275 was measured at the new location of the probe, but we want depth at the original location , which is the metal pole in the stream (calculated 0.079 by subtracting 'Lvl_m_Avg' value at 9/8/12 13:15 from "Stream_m_Avg' at 9/8/12 13:00)
2014-09-03 02:15 | 77990 | 12.46 | 9.95 | 0.266 | 0.275 | 0.541 | 0.079 | 0.055364 | 10.01 | 27.72 | 5.223 | Questionable pressure sensor data; Used pressure offset of 0.079 to recalculate 'Stream_m_Avg' -> the offset of 0.275 was measured at the new location of the probe, but we want depth at the original location , which is the metal pole in the stream (calculated 0.079 by subtracting 'Lvl_m_Avg' value at 9/8/12 13:15 from "Stream_m_Avg' at 9/8/12 13:00)
2014-09-03 02:30 | 77991 | 12.45 | 9.91 | 0.26 | 0.275 | 0.535 | 0.079 | 0.055325 | 9.97 | 27.76 | 5.223 | Questionable pressure sensor data; Used pressure offset of 0.079 to recalculate 'Stream_m_Avg' -> the offset of 0.275 was measured at the new location of the probe, but we want depth at the original location , which is the metal pole in the stream (calculated 0.079 by subtracting 'Lvl_m_Avg' value at 9/8/12 13:15 from "Stream_m_Avg' at 9/8/12 13:00)
2014-09-03 02:45 | 77992 | 12.45 | 9.87 | 0.256 | 0.275 | 0.531 | 0.079 | 0.055224 | 9.92 | 27.76 | 5.225 | Questionable pressure sensor data; Used pressure offset of 0.079 to recalculate 'Stream_m_Avg' -> the offset of 0.275 was measured at the new location of the probe, but we want depth at the original location , which is the metal pole in the stream (calculated 0.079 by subtracting 'Lvl_m_Avg' value at 9/8/12 13:15 from "Stream_m_Avg' at 9/8/12 13:00)
2014-09-03 03:00 | 77993 | 12.45 | 9.83 | 0.251 | 0.275 | 0.526 | 0.079 | 0.055215 | 9.88 | 27.79 | 5.226 | Questionable pressure sensor data; Used pressure offset of 0.079 to recalculate 'Stream_m_Avg' -> the offset of 0.275 was measured at the new location of the probe, but we want depth at the original location , which is the metal pole in the stream (calculated 0.079 by subtracting 'Lvl_m_Avg' value at 9/8/12 13:15 from "Stream_m_Avg' at 9/8/12 13:00)
2014-09-03 03:15 | 77994 | 12.45 | 9.79 | 0.245 | 0.275 | 0.52 | 0.079 | 0.055139 | 9.85 | 27.83 | 5.234 | Questionable pressure sensor data; Used pressure offset of 0.079 to recalculate 'Stream_m_Avg' -> the offset of 0.275 was measured at the new location of the probe, but we want depth at the original location , which is the metal pole in the stream (calculated 0.079 by subtracting 'Lvl_m_Avg' value at 9/8/12 13:15 from "Stream_m_Avg' at 9/8/12 13:00)
2014-09-03 03:30 | 77995 | 12.44 | 9.76 | 0.238 | 0.275 | 0.513 | 0.079 | 0.05513 | 9.82 | 27.83 | 5.239 | Questionable pressure sensor data; Used pressure offset of 0.079 to recalculate 'Stream_m_Avg' -> the offset of 0.275 was measured at the new location of the probe, but we want depth at the original location , which is the metal pole in the stream (calculated 0.079 by subtracting 'Lvl_m_Avg' value at 9/8/12 13:15 from "Stream_m_Avg' at 9/8/12 13:00)
2014-09-03 03:45 | 77996 | 12.46 | 9.73 | 0.232 | 0.275 | 0.507 | 0.079 | 0.055092 | 9.79 | 27.83 | 5.237 | Questionable pressure sensor data; Used pressure offset of 0.079 to recalculate 'Stream_m_Avg' -> the offset of 0.275 was measured at the new location of the probe, but we want depth at the original location , which is the metal pole in the stream (calculated 0.079 by subtracting 'Lvl_m_Avg' value at 9/8/12 13:15 from "Stream_m_Avg' at 9/8/12 13:00)
2014-09-03 04:00 | 77997 | 12.43 | 9.71 | 0.222 | 0.275 | 0.497 | 0.079 | 0.055074 | 9.78 | 27.86 | 5.239 | Questionable pressure sensor data; Used pressure offset of 0.079 to recalculate 'Stream_m_Avg' -> the offset of 0.275 was measured at the new location of the probe, but we want depth at the original location , which is the metal pole in the stream (calculated 0.079 by subtracting 'Lvl_m_Avg' value at 9/8/12 13:15 from "Stream_m_Avg' at 9/8/12 13:00)
2014-09-03 04:15 | 77998 | 12.46 | 9.72 | 0.194 | 0.275 | 0.469 | 0.079 | 0.055116 | 9.8 | 27.89 | 5.244 | Questionable pressure sensor data; Used pressure offset of 0.079 to recalculate 'Stream_m_Avg' -> the offset of 0.275 was measured at the new location of the probe, but we want depth at the original location , which is the metal pole in the stream (calculated 0.079 by subtracting 'Lvl_m_Avg' value at 9/8/12 13:15 from "Stream_m_Avg' at 9/8/12 13:00)
2014-09-03 04:30 | 77999 | 12.42 | 9.73 | 0.17 | 0.275 | 0.445 | 0.079 | 0.055166 | 9.83 | 27.86 | 5.246 | Questionable pressure sensor data; Used pressure offset of 0.079 to recalculate 'Stream_m_Avg' -> the offset of 0.275 was measured at the new location of the probe, but we want depth at the original location , which is the metal pole in the stream (calculated 0.079 by subtracting 'Lvl_m_Avg' value at 9/8/12 13:15 from "Stream_m_Avg' at 9/8/12 13:00)
2014-09-03 04:45 | 78000 | 12.46 | 9.75 | 0.154 | 0.275 | 0.429 | 0.079 | 0.055215 | 9.85 | 27.86 | 5.247 | Questionable pressure sensor data; Used pressure offset of 0.079 to recalculate 'Stream_m_Avg' -> the offset of 0.275 was measured at the new location of the probe, but we want depth at the original location , which is the metal pole in the stream (calculated 0.079 by subtracting 'Lvl_m_Avg' value at 9/8/12 13:15 from "Stream_m_Avg' at 9/8/12 13:00)
2014-09-03 05:00 | 78001 | 12.43 | 9.76 | 0.143 | 0.275 | 0.418 | 0.079 | 0.055233 | 9.86 | 27.85 | 5.244 | Questionable pressure sensor data; Used pressure offset of 0.079 to recalculate 'Stream_m_Avg' -> the offset of 0.275 was measured at the new location of the probe, but we want depth at the original location , which is the metal pole in the stream (calculated 0.079 by subtracting 'Lvl_m_Avg' value at 9/8/12 13:15 from "Stream_m_Avg' at 9/8/12 13:00)
2014-09-03 05:15 | 78002 | 12.43 | 9.77 | 0.136 | 0.275 | 0.411 | 0.079 | 0.055248 | 9.87 | 27.85 | 5.242 | Questionable pressure sensor data; Used pressure offset of 0.079 to recalculate 'Stream_m_Avg' -> the offset of 0.275 was measured at the new location of the probe, but we want depth at the original location , which is the metal pole in the stream (calculated 0.079 by subtracting 'Lvl_m_Avg' value at 9/8/12 13:15 from "Stream_m_Avg' at 9/8/12 13:00)
2014-09-03 05:30 | 78003 | 12.43 | 9.78 | 0.131 | 0.275 | 0.406 | 0.079 | 0.055249 | 9.88 | 27.89 | 5.245 | Questionable pressure sensor data; Used pressure offset of 0.079 to recalculate 'Stream_m_Avg' -> the offset of 0.275 was measured at the new location of the probe, but we want depth at the original location , which is the metal pole in the stream (calculated 0.079 by subtracting 'Lvl_m_Avg' value at 9/8/12 13:15 from "Stream_m_Avg' at 9/8/12 13:00)
2014-09-03 05:45 | 78004 | 12.43 | 9.78 | 0.126 | 0.275 | 0.401 | 0.079 | 0.05531 | 9.88 | 27.92 | 5.254 | Questionable pressure sensor data; Used pressure offset of 0.079 to recalculate 'Stream_m_Avg' -> the offset of 0.275 was measured at the new location of the probe, but we want depth at the original location , which is the metal pole in the stream (calculated 0.079 by subtracting 'Lvl_m_Avg' value at 9/8/12 13:15 from "Stream_m_Avg' at 9/8/12 13:00)
2014-09-03 06:00 | 78005 | 12.43 | 9.78 | 0.128 | 0.275 | 0.403 | 0.079 | 0.055333 | 9.88 | 27.88 | 5.251 | Questionable pressure sensor data; Used pressure offset of 0.079 to recalculate 'Stream_m_Avg' -> the offset of 0.275 was measured at the new location of the probe, but we want depth at the original location , which is the metal pole in the stream (calculated 0.079 by subtracting 'Lvl_m_Avg' value at 9/8/12 13:15 from "Stream_m_Avg' at 9/8/12 13:00)
2014-09-03 06:15 | 78006 | 12.43 | 9.78 | 0.131 | 0.275 | 0.406 | 0.079 | 0.055334 | 9.88 | 27.95 | 5.254 | Questionable pressure sensor data; Used pressure offset of 0.079 to recalculate 'Stream_m_Avg' -> the offset of 0.275 was measured at the new location of the probe, but we want depth at the original location , which is the metal pole in the stream (calculated 0.079 by subtracting 'Lvl_m_Avg' value at 9/8/12 13:15 from "Stream_m_Avg' at 9/8/12 13:00)
2014-09-03 06:30 | 78007 | 12.42 | 9.77 | 0.134 | 0.275 | 0.409 | 0.079 | 0.055324 | 9.87 | 27.92 | 5.258 | Questionable pressure sensor data; Used pressure offset of 0.079 to recalculate 'Stream_m_Avg' -> the offset of 0.275 was measured at the new location of the probe, but we want depth at the original location , which is the metal pole in the stream (calculated 0.079 by subtracting 'Lvl_m_Avg' value at 9/8/12 13:15 from "Stream_m_Avg' at 9/8/12 13:00)
2014-09-03 06:45 | 78008 | 12.47 | 9.77 | 0.14 | 0.275 | 0.415 | 0.079 | 0.055301 | 9.86 | 27.95 | 5.259 | Questionable pressure sensor data; Used pressure offset of 0.079 to recalculate 'Stream_m_Avg' -> the offset of 0.275 was measured at the new location of the probe, but we want depth at the original location , which is the metal pole in the stream (calculated 0.079 by subtracting 'Lvl_m_Avg' value at 9/8/12 13:15 from "Stream_m_Avg' at 9/8/12 13:00)
2014-09-03 07:00 | 78009 | 12.49 | 9.76 | 0.144 | 0.275 | 0.419 | 0.079 | 0.05531 | 9.86 | 27.95 | 5.261 | Questionable pressure sensor data; Used pressure offset of 0.079 to recalculate 'Stream_m_Avg' -> the offset of 0.275 was measured at the new location of the probe, but we want depth at the original location , which is the metal pole in the stream (calculated 0.079 by subtracting 'Lvl_m_Avg' value at 9/8/12 13:15 from "Stream_m_Avg' at 9/8/12 13:00)
2014-09-03 07:15 | 78010 | 12.51 | 9.76 | 0.148 | 0.275 | 0.423 | 0.079 | 0.055285 | 9.85 | 27.95 | 5.262 | Questionable pressure sensor data; Used pressure offset of 0.079 to recalculate 'Stream_m_Avg' -> the offset of 0.275 was measured at the new location of the probe, but we want depth at the original location , which is the metal pole in the stream (calculated 0.079 by subtracting 'Lvl_m_Avg' value at 9/8/12 13:15 from "Stream_m_Avg' at 9/8/12 13:00)
2014-09-03 07:30 | 78011 | 12.59 | 9.75 | 0.144 | 0.275 | 0.419 | 0.079 | 0.055281 | 9.84 | 27.95 | 5.258 | Questionable pressure sensor data; Used pressure offset of 0.079 to recalculate 'Stream_m_Avg' -> the offset of 0.275 was measured at the new location of the probe, but we want depth at the original location , which is the metal pole in the stream (calculated 0.079 by subtracting 'Lvl_m_Avg' value at 9/8/12 13:15 from "Stream_m_Avg' at 9/8/12 13:00)
2014-09-03 07:45 | 78012 | 12.63 | 9.75 | 0.135 | 0.275 | 0.41 | 0.079 | 0.055262 | 9.84 | 27.95 | 5.26 | Questionable pressure sensor data; Used pressure offset of 0.079 to recalculate 'Stream_m_Avg' -> the offset of 0.275 was measured at the new location of the probe, but we want depth at the original location , which is the metal pole in the stream (calculated 0.079 by subtracting 'Lvl_m_Avg' value at 9/8/12 13:15 from "Stream_m_Avg' at 9/8/12 13:00)
2014-09-03 08:00 | 78013 | 12.83 | 9.74 | 0.124 | 0.275 | 0.399 | 0.079 | 0.05522 | 9.83 | 27.99 | 5.259 | Questionable pressure sensor data; Used pressure offset of 0.079 to recalculate 'Stream_m_Avg' -> the offset of 0.275 was measured at the new location of the probe, but we want depth at the original location , which is the metal pole in the stream (calculated 0.079 by subtracting 'Lvl_m_Avg' value at 9/8/12 13:15 from "Stream_m_Avg' at 9/8/12 13:00)
2014-09-03 08:15 | 78014 | 13.01 | 9.74 | 0.112 | 0.275 | 0.387 | 0.079 | 0.055234 | 9.84 | 27.95 | 5.261 | Questionable pressure sensor data; Used pressure offset of 0.079 to recalculate 'Stream_m_Avg' -> the offset of 0.275 was measured at the new location of the probe, but we want depth at the original location , which is the metal pole in the stream (calculated 0.079 by subtracting 'Lvl_m_Avg' value at 9/8/12 13:15 from "Stream_m_Avg' at 9/8/12 13:00)
2014-09-03 08:30 | 78015 | 13.2 | 9.75 | 0.102 | 0.275 | 0.377 | 0.079 | 0.055272 | 9.85 | 27.92 | 5.255 | Questionable pressure sensor data; Used pressure offset of 0.079 to recalculate 'Stream_m_Avg' -> the offset of 0.275 was measured at the new location of the probe, but we want depth at the original location , which is the metal pole in the stream (calculated 0.079 by subtracting 'Lvl_m_Avg' value at 9/8/12 13:15 from "Stream_m_Avg' at 9/8/12 13:00)
2014-09-03 08:45 | 78016 | 13.3 | 9.76 | 0.092 | 0.275 | 0.367 | 0.079 | 0.055273 | 9.87 | 27.95 | 5.26 | Questionable pressure sensor data; Used pressure offset of 0.079 to recalculate 'Stream_m_Avg' -> the offset of 0.275 was measured at the new location of the probe, but we want depth at the original location , which is the metal pole in the stream (calculated 0.079 by subtracting 'Lvl_m_Avg' value at 9/8/12 13:15 from "Stream_m_Avg' at 9/8/12 13:00)
2014-09-03 09:00 | 78017 | 13.32 | 9.79 | 0.08 | 0.275 | 0.355 | 0.079 | 0.055295 | 9.91 | 27.95 | 5.259 | Questionable pressure sensor data; Used pressure offset of 0.079 to recalculate 'Stream_m_Avg' -> the offset of 0.275 was measured at the new location of the probe, but we want depth at the original location , which is the metal pole in the stream (calculated 0.079 by subtracting 'Lvl_m_Avg' value at 9/8/12 13:15 from "Stream_m_Avg' at 9/8/12 13:00)
2014-09-03 09:15 | 78018 | 13.26 | 9.84 | 0.07 | 0.275 | 0.345 | 0.079 | 0.055372 | 9.96 | 27.95 | 5.26 | Questionable pressure sensor data; Used pressure offset of 0.079 to recalculate 'Stream_m_Avg' -> the offset of 0.275 was measured at the new location of the probe, but we want depth at the original location , which is the metal pole in the stream (calculated 0.079 by subtracting 'Lvl_m_Avg' value at 9/8/12 13:15 from "Stream_m_Avg' at 9/8/12 13:00)
2014-09-03 09:30 | 78019 | 13.29 | 9.89 | 0.06 | 0.275 | 0.335 | 0.079 | 0.055473 | 10.02 | 28.12 | 5.284 | Questionable pressure sensor data; Used pressure offset of 0.079 to recalculate 'Stream_m_Avg' -> the offset of 0.275 was measured at the new location of the probe, but we want depth at the original location , which is the metal pole in the stream (calculated 0.079 by subtracting 'Lvl_m_Avg' value at 9/8/12 13:15 from "Stream_m_Avg' at 9/8/12 13:00)
2014-09-03 09:45 | 78020 | 13.24 | 9.95 | 0.049 | 0.275 | 0.324 | 0.079 | 0.055628 | 10.09 | 28.15 | 5.292 | Questionable pressure sensor data; Used pressure offset of 0.079 to recalculate 'Stream_m_Avg' -> the offset of 0.275 was measured at the new location of the probe, but we want depth at the original location , which is the metal pole in the stream (calculated 0.079 by subtracting 'Lvl_m_Avg' value at 9/8/12 13:15 from "Stream_m_Avg' at 9/8/12 13:00)
2014-09-03 10:00 | 78021 | 13.24 | 10.02 | 0.039 | 0.275 | 0.314 | 0.079 | 0.055668 | 10.16 | 28.22 | 5.306 | Questionable pressure sensor data; Used pressure offset of 0.079 to recalculate 'Stream_m_Avg' -> the offset of 0.275 was measured at the new location of the probe, but we want depth at the original location , which is the metal pole in the stream (calculated 0.079 by subtracting 'Lvl_m_Avg' value at 9/8/12 13:15 from "Stream_m_Avg' at 9/8/12 13:00)
2014-09-03 10:15 | 78022 | 13.21 | 10.08 | 0.039 | 0.275 | 0.314 | 0.079 | 0.055727 | 10.23 | 28.25 | 5.312 | Questionable pressure sensor data; Used pressure offset of 0.079 to recalculate 'Stream_m_Avg' -> the offset of 0.275 was measured at the new location of the probe, but we want depth at the original location , which is the metal pole in the stream (calculated 0.079 by subtracting 'Lvl_m_Avg' value at 9/8/12 13:15 from "Stream_m_Avg' at 9/8/12 13:00)
2014-09-03 10:30 | 78023 | 13.21 | 10.15 | 0.039 | 0.275 | 0.314 | 0.079 | 0.055822 | 10.3 | 28.28 | 5.32 | Questionable pressure sensor data; Used pressure offset of 0.079 to recalculate 'Stream_m_Avg' -> the offset of 0.275 was measured at the new location of the probe, but we want depth at the original location , which is the metal pole in the stream (calculated 0.079 by subtracting 'Lvl_m_Avg' value at 9/8/12 13:15 from "Stream_m_Avg' at 9/8/12 13:00)
2014-09-03 10:45 | 78024 | 13.2 | 10.22 | 0.043 | 0.275 | 0.318 | 0.079 | 0.055943 | 10.38 | 28.28 | 5.323 | Questionable pressure sensor data; Used pressure offset of 0.079 to recalculate 'Stream_m_Avg' -> the offset of 0.275 was measured at the new location of the probe, but we want depth at the original location , which is the metal pole in the stream (calculated 0.079 by subtracting 'Lvl_m_Avg' value at 9/8/12 13:15 from "Stream_m_Avg' at 9/8/12 13:00)
2014-09-03 11:00 | 78025 | 13.18 | 10.32 | 0.037 | 0.275 | 0.312 | 0.079 | 0.056074 | 10.49 | 28.25 | 5.317 | Questionable pressure sensor data; Used pressure offset of 0.079 to recalculate 'Stream_m_Avg' -> the offset of 0.275 was measured at the new location of the probe, but we want depth at the original location , which is the metal pole in the stream (calculated 0.079 by subtracting 'Lvl_m_Avg' value at 9/8/12 13:15 from "Stream_m_Avg' at 9/8/12 13:00)
2014-09-03 11:15 | 78026 | 13.18 | 10.42 | 0.039 | 0.275 | 0.314 | 0.079 | 0.056244 | 10.6 | 28.28 | 5.318 | Questionable pressure sensor data; Used pressure offset of 0.079 to recalculate 'Stream_m_Avg' -> the offset of 0.275 was measured at the new location of the probe, but we want depth at the original location , which is the metal pole in the stream (calculated 0.079 by subtracting 'Lvl_m_Avg' value at 9/8/12 13:15 from "Stream_m_Avg' at 9/8/12 13:00)
2014-09-03 11:30 | 78027 | 13.18 | 10.51 | 0.045 | 0.275 | 0.32 | 0.079 | 0.056387 | 10.69 | 28.25 | 5.319 | Questionable pressure sensor data; Used pressure offset of 0.079 to recalculate 'Stream_m_Avg' -> the offset of 0.275 was measured at the new location of the probe, but we want depth at the original location , which is the metal pole in the stream (calculated 0.079 by subtracting 'Lvl_m_Avg' value at 9/8/12 13:15 from "Stream_m_Avg' at 9/8/12 13:00)
2014-09-03 11:45 | 78028 | 13.18 | 10.57 | 0.053 | 0.275 | 0.328 | 0.079 | 0.056457 | 10.73 | 28.25 | 5.314 | Questionable pressure sensor data; Used pressure offset of 0.079 to recalculate 'Stream_m_Avg' -> the offset of 0.275 was measured at the new location of the probe, but we want depth at the original location , which is the metal pole in the stream (calculated 0.079 by subtracting 'Lvl_m_Avg' value at 9/8/12 13:15 from "Stream_m_Avg' at 9/8/12 13:00)
2014-09-03 12:00 | 78029 | 13.16 | 10.66 | 0.044 | 0.275 | 0.319 | 0.079 | 0.056642 | 10.84 | 28.25 | 5.316 | Questionable pressure sensor data; Used pressure offset of 0.079 to recalculate 'Stream_m_Avg' -> the offset of 0.275 was measured at the new location of the probe, but we want depth at the original location , which is the metal pole in the stream (calculated 0.079 by subtracting 'Lvl_m_Avg' value at 9/8/12 13:15 from "Stream_m_Avg' at 9/8/12 13:00)
2014-09-03 12:15 | 78030 | 13.2 | 10.75 | 0.032 | 0.275 | 0.307 | 0.079 | 0.056762 | 10.92 | 28.18 | 5.308 | Questionable pressure sensor data; Used pressure offset of 0.079 to recalculate 'Stream_m_Avg' -> the offset of 0.275 was measured at the new location of the probe, but we want depth at the original location , which is the metal pole in the stream (calculated 0.079 by subtracting 'Lvl_m_Avg' value at 9/8/12 13:15 from "Stream_m_Avg' at 9/8/12 13:00)
2014-09-03 12:30 | 78031 | 13.15 | 10.82 | 0.027 | 0.275 | 0.302 | 0.079 | 0.056872 | 10.98 | 28.18 | 5.304 | Questionable pressure sensor data; Used pressure offset of 0.079 to recalculate 'Stream_m_Avg' -> the offset of 0.275 was measured at the new location of the probe, but we want depth at the original location , which is the metal pole in the stream (calculated 0.079 by subtracting 'Lvl_m_Avg' value at 9/8/12 13:15 from "Stream_m_Avg' at 9/8/12 13:00)
2014-09-03 12:45 | 78032 | 13.19 | 10.89 | 0.016 | 0.275 | 0.291 | 0.079 | 0.056996 | 11.06 | 28.31 | 5.308 | Questionable pressure sensor data; Used pressure offset of 0.079 to recalculate 'Stream_m_Avg' -> the offset of 0.275 was measured at the new location of the probe, but we want depth at the original location , which is the metal pole in the stream (calculated 0.079 by subtracting 'Lvl_m_Avg' value at 9/8/12 13:15 from "Stream_m_Avg' at 9/8/12 13:00)
2014-09-03 13:00 | 78033 | 13.13 | 10.95 | 0.006 | 0.275 | 0.281 | 0.079 | 0.057079 | 11.12 | 28.14 | 5.308 | Questionable pressure sensor data; Used pressure offset of 0.079 to recalculate 'Stream_m_Avg' -> the offset of 0.275 was measured at the new location of the probe, but we want depth at the original location , which is the metal pole in the stream (calculated 0.079 by subtracting 'Lvl_m_Avg' value at 9/8/12 13:15 from "Stream_m_Avg' at 9/8/12 13:00)
2014-09-03 13:15 | 78034 | 13.15 | 11.04 | -0.018 | 0.275 | 0.257 | 0.079 | 0.057221 | 11.22 | 28.17 | 5.306 | Questionable pressure sensor data; Used pressure offset of 0.079 to recalculate 'Stream_m_Avg' -> the offset of 0.275 was measured at the new location of the probe, but we want depth at the original location , which is the metal pole in the stream (calculated 0.079 by subtracting 'Lvl_m_Avg' value at 9/8/12 13:15 from "Stream_m_Avg' at 9/8/12 13:00)
2014-09-03 13:30 | 78035 | 13.1 | 11.12 | -0.039 | 0.275 | 0.236 | 0.079 | 0.057347 | 11.29 | 28.14 | 5.306 | Questionable pressure sensor data; Used pressure offset of 0.079 to recalculate 'Stream_m_Avg' -> the offset of 0.275 was measured at the new location of the probe, but we want depth at the original location , which is the metal pole in the stream (calculated 0.079 by subtracting 'Lvl_m_Avg' value at 9/8/12 13:15 from "Stream_m_Avg' at 9/8/12 13:00)
2014-09-03 13:45 | 78036 | 13.06 | 11.18 | -0.046 | 0.275 | 0.229 | 0.079 | 0.057456 | 11.35 | 28.07 | 5.289 | Questionable pressure sensor data; Used pressure offset of 0.079 to recalculate 'Stream_m_Avg' -> the offset of 0.275 was measured at the new location of the probe, but we want depth at the original location , which is the metal pole in the stream (calculated 0.079 by subtracting 'Lvl_m_Avg' value at 9/8/12 13:15 from "Stream_m_Avg' at 9/8/12 13:00)
2014-09-03 14:00 | 78037 | 13.05 | 11.24 | -0.051 | 0.275 | 0.224 | 0.079 | 0.057552 | 11.41 | 28.07 | 5.283 | Questionable pressure sensor data; Used pressure offset of 0.079 to recalculate 'Stream_m_Avg' -> the offset of 0.275 was measured at the new location of the probe, but we want depth at the original location , which is the metal pole in the stream (calculated 0.079 by subtracting 'Lvl_m_Avg' value at 9/8/12 13:15 from "Stream_m_Avg' at 9/8/12 13:00)
2014-09-03 14:15 | 78038 | 13.03 | 11.29 | -0.057 | 0.275 | 0.218 | 0.079 | 0.05763 | 11.45 | 28.06 | 5.286 | Questionable pressure sensor data; Used pressure offset of 0.079 to recalculate 'Stream_m_Avg' -> the offset of 0.275 was measured at the new location of the probe, but we want depth at the original location , which is the metal pole in the stream (calculated 0.079 by subtracting 'Lvl_m_Avg' value at 9/8/12 13:15 from "Stream_m_Avg' at 9/8/12 13:00)
2014-09-03 14:30 | 78039 | 13.01 | 11.33 | -0.056 | 0.275 | 0.219 | 0.079 | 0.057771 | 11.5 | 28.03 | 5.281 | Questionable pressure sensor data; Used pressure offset of 0.079 to recalculate 'Stream_m_Avg' -> the offset of 0.275 was measured at the new location of the probe, but we want depth at the original location , which is the metal pole in the stream (calculated 0.079 by subtracting 'Lvl_m_Avg' value at 9/8/12 13:15 from "Stream_m_Avg' at 9/8/12 13:00)
2014-09-03 14:45 | 78040 | 13 | 11.38 | -0.048 | 0.275 | 0.228 | 0.079 | 0.057855 | 11.55 | 28.1 | 5.279 | Questionable pressure sensor data; Used pressure offset of 0.079 to recalculate 'Stream_m_Avg' -> the offset of 0.275 was measured at the new location of the probe, but we want depth at the original location , which is the metal pole in the stream (calculated 0.079 by subtracting 'Lvl_m_Avg' value at 9/8/12 13:15 from "Stream_m_Avg' at 9/8/12 13:00)
2014-09-03 15:00 | 78041 | 13.04 | 11.4 | -0.022 | 0.275 | 0.253 | 0.079 | 0.057882 | 11.55 | 28.06 | 5.283 | Questionable pressure sensor data; Used pressure offset of 0.079 to recalculate 'Stream_m_Avg' -> the offset of 0.275 was measured at the new location of the probe, but we want depth at the original location , which is the metal pole in the stream (calculated 0.079 by subtracting 'Lvl_m_Avg' value at 9/8/12 13:15 from "Stream_m_Avg' at 9/8/12 13:00)
2014-09-03 15:15 | 78042 | 12.99 | 11.41 | -0.034 | 0.275 | 0.241 | 0.079 | 0.057862 | 11.55 | 28.03 | 5.279 | Questionable pressure sensor data; Used pressure offset of 0.079 to recalculate 'Stream_m_Avg' -> the offset of 0.275 was measured at the new location of the probe, but we want depth at the original location , which is the metal pole in the stream (calculated 0.079 by subtracting 'Lvl_m_Avg' value at 9/8/12 13:15 from "Stream_m_Avg' at 9/8/12 13:00)
2014-09-03 15:30 | 78043 | 12.99 | 11.42 | -0.03 | 0.275 | 0.245 | 0.079 | 0.057907 | 11.57 | 28.03 | 5.276 | Questionable pressure sensor data; Used pressure offset of 0.079 to recalculate 'Stream_m_Avg' -> the offset of 0.275 was measured at the new location of the probe, but we want depth at the original location , which is the metal pole in the stream (calculated 0.079 by subtracting 'Lvl_m_Avg' value at 9/8/12 13:15 from "Stream_m_Avg' at 9/8/12 13:00)
2014-09-03 15:45 | 78044 | 12.99 | 11.44 | -0.024 | 0.275 | 0.251 | 0.079 | 0.05797 | 11.59 | 27.99 | 5.273 | Questionable pressure sensor data; Used pressure offset of 0.079 to recalculate 'Stream_m_Avg' -> the offset of 0.275 was measured at the new location of the probe, but we want depth at the original location , which is the metal pole in the stream (calculated 0.079 by subtracting 'Lvl_m_Avg' value at 9/8/12 13:15 from "Stream_m_Avg' at 9/8/12 13:00)
2014-09-03 16:00 | 78045 | 12.97 | 11.45 | -0.01 | 0.275 | 0.265 | 0.079 | 0.057989 | 11.58 | 27.99 | 5.268 | Questionable pressure sensor data; Used pressure offset of 0.079 to recalculate 'Stream_m_Avg' -> the offset of 0.275 was measured at the new location of the probe, but we want depth at the original location , which is the metal pole in the stream (calculated 0.079 by subtracting 'Lvl_m_Avg' value at 9/8/12 13:15 from "Stream_m_Avg' at 9/8/12 13:00)
2014-09-03 16:15 | 78046 | 13.02 | 11.41 | 0.051 | 0.275 | 0.326 | 0.079 | 0.057909 | 11.51 | 28.02 | 5.273 | Questionable pressure sensor data; Used pressure offset of 0.079 to recalculate 'Stream_m_Avg' -> the offset of 0.275 was measured at the new location of the probe, but we want depth at the original location , which is the metal pole in the stream (calculated 0.079 by subtracting 'Lvl_m_Avg' value at 9/8/12 13:15 from "Stream_m_Avg' at 9/8/12 13:00)
2014-09-03 16:30 | 78047 | 13 | 11.35 | 0.094 | 0.275 | 0.369 | 0.079 | 0.057806 | 11.43 | 27.99 | 5.272 | Questionable pressure sensor data; Used pressure offset of 0.079 to recalculate 'Stream_m_Avg' -> the offset of 0.275 was measured at the new location of the probe, but we want depth at the original location , which is the metal pole in the stream (calculated 0.079 by subtracting 'Lvl_m_Avg' value at 9/8/12 13:15 from "Stream_m_Avg' at 9/8/12 13:00)
2014-09-03 16:45 | 78048 | 13.06 | 11.25 | 0.151 | 0.275 | 0.426 | 0.079 | 0.057684 | 11.31 | 27.96 | 5.264 | Questionable pressure sensor data; Used pressure offset of 0.079 to recalculate 'Stream_m_Avg' -> the offset of 0.275 was measured at the new location of the probe, but we want depth at the original location , which is the metal pole in the stream (calculated 0.079 by subtracting 'Lvl_m_Avg' value at 9/8/12 13:15 from "Stream_m_Avg' at 9/8/12 13:00)
2014-09-03 17:00 | 78049 | 13.05 | 11.15 | 0.182 | 0.275 | 0.457 | 0.08 | 0.057586 | 11.21 | 27.93 | 5.261 | Questionable pressure sensor data; Used pressure offset of 0.079 to recalculate 'Stream_m_Avg' -> the offset of 0.275 was measured at the new location of the probe, but we want depth at the original location , which is the metal pole in the stream (calculated 0.079 by subtracting 'Lvl_m_Avg' value at 9/8/12 13:15 from "Stream_m_Avg' at 9/8/12 13:00)
2014-09-03 17:15 | 78050 | 13.1 | 11.06 | 0.207 | 0.275 | 0.482 | 0.08 | 0.057489 | 11.11 | 27.9 | 5.255 | Questionable pressure sensor data; Used pressure offset of 0.079 to recalculate 'Stream_m_Avg' -> the offset of 0.275 was measured at the new location of the probe, but we want depth at the original location , which is the metal pole in the stream (calculated 0.079 by subtracting 'Lvl_m_Avg' value at 9/8/12 13:15 from "Stream_m_Avg' at 9/8/12 13:00)
2014-09-03 17:30 | 78051 | 13.14 | 10.98 | 0.211 | 0.275 | 0.486 | 0.08 | 0.057378 | 11.04 | 27.93 | 5.252 | Questionable pressure sensor data; Used pressure offset of 0.079 to recalculate 'Stream_m_Avg' -> the offset of 0.275 was measured at the new location of the probe, but we want depth at the original location , which is the metal pole in the stream (calculated 0.079 by subtracting 'Lvl_m_Avg' value at 9/8/12 13:15 from "Stream_m_Avg' at 9/8/12 13:00)
2014-09-03 17:45 | 78052 | 13.11 | 10.92 | 0.205 | 0.275 | 0.48 | 0.08 | 0.057266 | 10.99 | 27.9 | 5.254 | Questionable pressure sensor data; Used pressure offset of 0.079 to recalculate 'Stream_m_Avg' -> the offset of 0.275 was measured at the new location of the probe, but we want depth at the original location , which is the metal pole in the stream (calculated 0.079 by subtracting 'Lvl_m_Avg' value at 9/8/12 13:15 from "Stream_m_Avg' at 9/8/12 13:00)
2014-09-03 18:00 | 78053 | 13.15 | 10.86 | 0.218 | 0.275 | 0.493 | 0.08 | 0.057111 | 10.92 | 27.87 | 5.249 | Questionable pressure sensor data; Used pressure offset of 0.079 to recalculate 'Stream_m_Avg' -> the offset of 0.275 was measured at the new location of the probe, but we want depth at the original location , which is the metal pole in the stream (calculated 0.079 by subtracting 'Lvl_m_Avg' value at 9/8/12 13:15 from "Stream_m_Avg' at 9/8/12 13:00)
2014-09-03 18:15 | 78054 | 13.13 | 10.79 | 0.234 | 0.275 | 0.51 | 0.079 | 0.056889 | 10.84 | 27.87 | 5.247 | Questionable pressure sensor data; Used pressure offset of 0.079 to recalculate 'Stream_m_Avg' -> the offset of 0.275 was measured at the new location of the probe, but we want depth at the original location , which is the metal pole in the stream (calculated 0.079 by subtracting 'Lvl_m_Avg' value at 9/8/12 13:15 from "Stream_m_Avg' at 9/8/12 13:00)
2014-09-03 18:30 | 78055 | 13.1 | 10.71 | 0.251 | 0.275 | 0.526 | 0.079 | 0.056772 | 10.77 | 27.87 | 5.246 | Questionable pressure sensor data; Used pressure offset of 0.079 to recalculate 'Stream_m_Avg' -> the offset of 0.275 was measured at the new location of the probe, but we want depth at the original location , which is the metal pole in the stream (calculated 0.079 by subtracting 'Lvl_m_Avg' value at 9/8/12 13:15 from "Stream_m_Avg' at 9/8/12 13:00)
2014-09-03 18:45 | 78056 | 12.97 | 10.65 | 0.261 | 0.275 | 0.536 | 0.079 | 0.056663 | 10.71 | 27.88 | 5.246 | Questionable pressure sensor data; Used pressure offset of 0.079 to recalculate 'Stream_m_Avg' -> the offset of 0.275 was measured at the new location of the probe, but we want depth at the original location , which is the metal pole in the stream (calculated 0.079 by subtracting 'Lvl_m_Avg' value at 9/8/12 13:15 from "Stream_m_Avg' at 9/8/12 13:00)
2014-09-03 19:00 | 78057 | 12.82 | 10.59 | 0.274 | 0.275 | 0.55 | 0.079 | 0.056474 | 10.64 | 27.91 | 5.25 | Questionable pressure sensor data; Used pressure offset of 0.079 to recalculate 'Stream_m_Avg' -> the offset of 0.275 was measured at the new location of the probe, but we want depth at the original location , which is the metal pole in the stream (calculated 0.079 by subtracting 'Lvl_m_Avg' value at 9/8/12 13:15 from "Stream_m_Avg' at 9/8/12 13:00)
2014-09-03 19:15 | 78058 | 12.78 | 10.54 | 0.281 | 0.275 | 0.556 | 0.079 | 0.056306 | 10.6 | 27.95 | 5.262 | Questionable pressure sensor data; Used pressure offset of 0.079 to recalculate 'Stream_m_Avg' -> the offset of 0.275 was measured at the new location of the probe, but we want depth at the original location , which is the metal pole in the stream (calculated 0.079 by subtracting 'Lvl_m_Avg' value at 9/8/12 13:15 from "Stream_m_Avg' at 9/8/12 13:00)
2014-09-03 19:30 | 78059 | 12.7 | 10.49 | 0.286 | 0.275 | 0.561 | 0.079 | 0.056151 | 10.54 | 27.91 | 5.266 | Questionable pressure sensor data; Used pressure offset of 0.079 to recalculate 'Stream_m_Avg' -> the offset of 0.275 was measured at the new location of the probe, but we want depth at the original location , which is the metal pole in the stream (calculated 0.079 by subtracting 'Lvl_m_Avg' value at 9/8/12 13:15 from "Stream_m_Avg' at 9/8/12 13:00)
2014-09-03 19:45 | 78060 | 12.72 | 10.44 | 0.284 | 0.275 | 0.559 | 0.079 | 0.056064 | 10.5 | 27.95 | 5.26 | Questionable pressure sensor data; Used pressure offset of 0.079 to recalculate 'Stream_m_Avg' -> the offset of 0.275 was measured at the new location of the probe, but we want depth at the original location , which is the metal pole in the stream (calculated 0.079 by subtracting 'Lvl_m_Avg' value at 9/8/12 13:15 from "Stream_m_Avg' at 9/8/12 13:00)
2014-09-03 20:00 | 78061 | 12.68 | 10.39 | 0.284 | 0.275 | 0.559 | 0.079 | 0.055968 | 10.46 | 27.98 | 5.276 | Questionable pressure sensor data; Used pressure offset of 0.079 to recalculate 'Stream_m_Avg' -> the offset of 0.275 was measured at the new location of the probe, but we want depth at the original location , which is the metal pole in the stream (calculated 0.079 by subtracting 'Lvl_m_Avg' value at 9/8/12 13:15 from "Stream_m_Avg' at 9/8/12 13:00)
2014-09-03 20:15 | 78062 | 12.69 | 10.35 | 0.281 | 0.275 | 0.556 | 0.079 | 0.05587 | 10.42 | 27.95 | 5.261 | Questionable pressure sensor data; Used pressure offset of 0.079 to recalculate 'Stream_m_Avg' -> the offset of 0.275 was measured at the new location of the probe, but we want depth at the original location , which is the metal pole in the stream (calculated 0.079 by subtracting 'Lvl_m_Avg' value at 9/8/12 13:15 from "Stream_m_Avg' at 9/8/12 13:00)
2014-09-03 20:30 | 78063 | 12.64 | 10.3 | 0.284 | 0.275 | 0.559 | 0.079 | 0.055686 | 10.36 | 27.95 | 5.262 | Questionable pressure sensor data; Used pressure offset of 0.079 to recalculate 'Stream_m_Avg' -> the offset of 0.275 was measured at the new location of the probe, but we want depth at the original location , which is the metal pole in the stream (calculated 0.079 by subtracting 'Lvl_m_Avg' value at 9/8/12 13:15 from "Stream_m_Avg' at 9/8/12 13:00)
2014-09-03 20:45 | 78064 | 12.63 | 10.24 | 0.288 | 0.275 | 0.563 | 0.079 | 0.05545 | 10.31 | 28.05 | 5.274 | Questionable pressure sensor data; Used pressure offset of 0.079 to recalculate 'Stream_m_Avg' -> the offset of 0.275 was measured at the new location of the probe, but we want depth at the original location , which is the metal pole in the stream (calculated 0.079 by subtracting 'Lvl_m_Avg' value at 9/8/12 13:15 from "Stream_m_Avg' at 9/8/12 13:00)
2014-09-03 21:00 | 78065 | 12.62 | 10.2 | 0.281 | 0.275 | 0.556 | 0.079 | 0.055358 | 10.26 | 28.09 | 5.279 | Questionable pressure sensor data; Used pressure offset of 0.079 to recalculate 'Stream_m_Avg' -> the offset of 0.275 was measured at the new location of the probe, but we want depth at the original location , which is the metal pole in the stream (calculated 0.079 by subtracting 'Lvl_m_Avg' value at 9/8/12 13:15 from "Stream_m_Avg' at 9/8/12 13:00)
2014-09-03 21:15 | 78066 | 12.61 | 10.16 | 0.275 | 0.275 | 0.55 | 0.079 | 0.055308 | 10.22 | 28.09 | 5.287 | Questionable pressure sensor data; Used pressure offset of 0.079 to recalculate 'Stream_m_Avg' -> the offset of 0.275 was measured at the new location of the probe, but we want depth at the original location , which is the metal pole in the stream (calculated 0.079 by subtracting 'Lvl_m_Avg' value at 9/8/12 13:15 from "Stream_m_Avg' at 9/8/12 13:00)
2014-09-03 21:30 | 78067 | 12.61 | 10.11 | 0.27 | 0.275 | 0.545 | 0.079 | 0.055259 | 10.17 | 28.09 | 5.287 | Questionable pressure sensor data; Used pressure offset of 0.079 to recalculate 'Stream_m_Avg' -> the offset of 0.275 was measured at the new location of the probe, but we want depth at the original location , which is the metal pole in the stream (calculated 0.079 by subtracting 'Lvl_m_Avg' value at 9/8/12 13:15 from "Stream_m_Avg' at 9/8/12 13:00)
2014-09-03 21:45 | 78068 | 12.6 | 10.06 | 0.264 | 0.275 | 0.539 | 0.079 | 0.055175 | 10.12 | 28.09 | 5.291 | Questionable pressure sensor data; Used pressure offset of 0.079 to recalculate 'Stream_m_Avg' -> the offset of 0.275 was measured at the new location of the probe, but we want depth at the original location , which is the metal pole in the stream (calculated 0.079 by subtracting 'Lvl_m_Avg' value at 9/8/12 13:15 from "Stream_m_Avg' at 9/8/12 13:00)
2014-09-03 22:00 | 78069 | 12.62 | 10.01 | 0.262 | 0.275 | 0.537 | 0.079 | 0.055077 | 10.07 | 28.12 | 5.288 | Questionable pressure sensor data; Used pressure offset of 0.079 to recalculate 'Stream_m_Avg' -> the offset of 0.275 was measured at the new location of the probe, but we want depth at the original location , which is the metal pole in the stream (calculated 0.079 by subtracting 'Lvl_m_Avg' value at 9/8/12 13:15 from "Stream_m_Avg' at 9/8/12 13:00)
2014-09-03 22:15 | 78070 | 12.57 | 9.96 | 0.263 | 0.275 | 0.538 | 0.078 | 0.05496 | 10.02 | 28.09 | 5.285 | Questionable pressure sensor data; Used pressure offset of 0.079 to recalculate 'Stream_m_Avg' -> the offset of 0.275 was measured at the new location of the probe, but we want depth at the original location , which is the metal pole in the stream (calculated 0.079 by subtracting 'Lvl_m_Avg' value at 9/8/12 13:15 from "Stream_m_Avg' at 9/8/12 13:00)
2014-09-03 22:30 | 78071 | 12.6 | 9.92 | 0.265 | 0.275 | 0.54 | 0.078 | 0.054868 | 9.98 | 28.09 | 5.282 | Questionable pressure sensor data; Used pressure offset of 0.079 to recalculate 'Stream_m_Avg' -> the offset of 0.275 was measured at the new location of the probe, but we want depth at the original location , which is the metal pole in the stream (calculated 0.079 by subtracting 'Lvl_m_Avg' value at 9/8/12 13:15 from "Stream_m_Avg' at 9/8/12 13:00)
2014-09-03 22:45 | 78072 | 12.56 | 9.88 | 0.264 | 0.275 | 0.539 | 0.078 | 0.054793 | 9.94 | 28.12 | 5.287 | Questionable pressure sensor data; Used pressure offset of 0.079 to recalculate 'Stream_m_Avg' -> the offset of 0.275 was measured at the new location of the probe, but we want depth at the original location , which is the metal pole in the stream (calculated 0.079 by subtracting 'Lvl_m_Avg' value at 9/8/12 13:15 from "Stream_m_Avg' at 9/8/12 13:00)
2014-09-03 23:00 | 78073 | 12.59 | 9.84 | 0.261 | 0.275 | 0.536 | 0.078 | 0.054726 | 9.9 | 28.12 | 5.294 | Questionable pressure sensor data; Used pressure offset of 0.079 to recalculate 'Stream_m_Avg' -> the offset of 0.275 was measured at the new location of the probe, but we want depth at the original location , which is the metal pole in the stream (calculated 0.079 by subtracting 'Lvl_m_Avg' value at 9/8/12 13:15 from "Stream_m_Avg' at 9/8/12 13:00)
2014-09-03 23:15 | 78074 | 12.55 | 9.79 | 0.258 | 0.275 | 0.533 | 0.078 | 0.054691 | 9.85 | 28.09 | 5.288 | Questionable pressure sensor data; Used pressure offset of 0.079 to recalculate 'Stream_m_Avg' -> the offset of 0.275 was measured at the new location of the probe, but we want depth at the original location , which is the metal pole in the stream (calculated 0.079 by subtracting 'Lvl_m_Avg' value at 9/8/12 13:15 from "Stream_m_Avg' at 9/8/12 13:00)
2014-09-03 23:30 | 78075 | 12.58 | 9.75 | 0.256 | 0.275 | 0.531 | 0.078 | 0.054617 | 9.8 | 28.09 | 5.288 | Questionable pressure sensor data; Used pressure offset of 0.079 to recalculate 'Stream_m_Avg' -> the offset of 0.275 was measured at the new location of the probe, but we want depth at the original location , which is the metal pole in the stream (calculated 0.079 by subtracting 'Lvl_m_Avg' value at 9/8/12 13:15 from "Stream_m_Avg' at 9/8/12 13:00)
2014-09-03 23:45 | 78076 | 12.53 | 9.71 | 0.253 | 0.275 | 0.528 | 0.078 | 0.054518 | 9.76 | 28.13 | 5.292 | Questionable pressure sensor data; Used pressure offset of 0.079 to recalculate 'Stream_m_Avg' -> the offset of 0.275 was measured at the new location of the probe, but we want depth at the original location , which is the metal pole in the stream (calculated 0.079 by subtracting 'Lvl_m_Avg' value at 9/8/12 13:15 from "Stream_m_Avg' at 9/8/12 13:00)
2014-09-04 | 78077 | 12.56 | 9.65 | 0.249 | 0.275 | 0.524 | 0.078 | 0.054396 | 9.71 | 28.16 | 5.296 | Questionable pressure sensor data; Used pressure offset of 0.079 to recalculate 'Stream_m_Avg' -> the offset of 0.275 was measured at the new location of the probe, but we want depth at the original location , which is the metal pole in the stream (calculated 0.079 by subtracting 'Lvl_m_Avg' value at 9/8/12 13:15 from "Stream_m_Avg' at 9/8/12 13:00)
2014-09-04 00:15 | 78078 | 12.52 | 9.61 | 0.235 | 0.275 | 0.51 | 0.078 | 0.054297 | 9.65 | 28.2 | 5.301 | Questionable pressure sensor data; Used pressure offset of 0.079 to recalculate 'Stream_m_Avg' -> the offset of 0.275 was measured at the new location of the probe, but we want depth at the original location , which is the metal pole in the stream (calculated 0.079 by subtracting 'Lvl_m_Avg' value at 9/8/12 13:15 from "Stream_m_Avg' at 9/8/12 13:00)
2014-09-04 00:30 | 78079 | 12.54 | 9.56 | 0.226 | 0.275 | 0.501 | 0.078 | 0.05423 | 9.62 | 28.16 | 5.302 | Questionable pressure sensor data; Used pressure offset of 0.079 to recalculate 'Stream_m_Avg' -> the offset of 0.275 was measured at the new location of the probe, but we want depth at the original location , which is the metal pole in the stream (calculated 0.079 by subtracting 'Lvl_m_Avg' value at 9/8/12 13:15 from "Stream_m_Avg' at 9/8/12 13:00)
2014-09-04 00:45 | 78080 | 12.51 | 9.51 | 0.227 | 0.275 | 0.502 | 0.078 | 0.054118 | 9.55 | 28.16 | 5.3 | Questionable pressure sensor data; Used pressure offset of 0.079 to recalculate 'Stream_m_Avg' -> the offset of 0.275 was measured at the new location of the probe, but we want depth at the original location , which is the metal pole in the stream (calculated 0.079 by subtracting 'Lvl_m_Avg' value at 9/8/12 13:15 from "Stream_m_Avg' at 9/8/12 13:00)
2014-09-04 01:00 | 78081 | 12.53 | 9.43 | 0.231 | 0.275 | 0.506 | 0.078 | 0.053987 | 9.46 | 28.23 | 5.301 | Questionable pressure sensor data; Used pressure offset of 0.079 to recalculate 'Stream_m_Avg' -> the offset of 0.275 was measured at the new location of the probe, but we want depth at the original location , which is the metal pole in the stream (calculated 0.079 by subtracting 'Lvl_m_Avg' value at 9/8/12 13:15 from "Stream_m_Avg' at 9/8/12 13:00)
2014-09-04 01:15 | 78082 | 12.49 | 9.36 | 0.233 | 0.275 | 0.508 | 0.078 | 0.053851 | 9.39 | 28.16 | 5.306 | Questionable pressure sensor data; Used pressure offset of 0.079 to recalculate 'Stream_m_Avg' -> the offset of 0.275 was measured at the new location of the probe, but we want depth at the original location , which is the metal pole in the stream (calculated 0.079 by subtracting 'Lvl_m_Avg' value at 9/8/12 13:15 from "Stream_m_Avg' at 9/8/12 13:00)
2014-09-04 01:30 | 78083 | 12.5 | 9.29 | 0.235 | 0.275 | 0.51 | 0.078 | 0.05375 | 9.32 | 28.2 | 5.301 | Questionable pressure sensor data; Used pressure offset of 0.079 to recalculate 'Stream_m_Avg' -> the offset of 0.275 was measured at the new location of the probe, but we want depth at the original location , which is the metal pole in the stream (calculated 0.079 by subtracting 'Lvl_m_Avg' value at 9/8/12 13:15 from "Stream_m_Avg' at 9/8/12 13:00)
2014-09-04 01:45 | 78084 | 12.48 | 9.22 | 0.235 | 0.275 | 0.51 | 0.078 | 0.053696 | 9.26 | 28.23 | 5.313 | Questionable pressure sensor data; Used pressure offset of 0.079 to recalculate 'Stream_m_Avg' -> the offset of 0.275 was measured at the new location of the probe, but we want depth at the original location , which is the metal pole in the stream (calculated 0.079 by subtracting 'Lvl_m_Avg' value at 9/8/12 13:15 from "Stream_m_Avg' at 9/8/12 13:00)
2014-09-04 02:00 | 78085 | 12.5 | 9.16 | 0.233 | 0.275 | 0.508 | 0.078 | 0.053621 | 9.19 | 28.2 | 5.317 | Questionable pressure sensor data; Used pressure offset of 0.079 to recalculate 'Stream_m_Avg' -> the offset of 0.275 was measured at the new location of the probe, but we want depth at the original location , which is the metal pole in the stream (calculated 0.079 by subtracting 'Lvl_m_Avg' value at 9/8/12 13:15 from "Stream_m_Avg' at 9/8/12 13:00)
2014-09-04 02:15 | 78086 | 12.47 | 9.1 | 0.225 | 0.275 | 0.5 | 0.078 | 0.053568 | 9.15 | 28.23 | 5.314 | Questionable pressure sensor data; Used pressure offset of 0.079 to recalculate 'Stream_m_Avg' -> the offset of 0.275 was measured at the new location of the probe, but we want depth at the original location , which is the metal pole in the stream (calculated 0.079 by subtracting 'Lvl_m_Avg' value at 9/8/12 13:15 from "Stream_m_Avg' at 9/8/12 13:00)
2014-09-04 02:30 | 78087 | 12.49 | 9.05 | 0.215 | 0.275 | 0.49 | 0.078 | 0.053504 | 9.1 | 28.23 | 5.313 | Questionable pressure sensor data; Used pressure offset of 0.079 to recalculate 'Stream_m_Avg' -> the offset of 0.275 was measured at the new location of the probe, but we want depth at the original location , which is the metal pole in the stream (calculated 0.079 by subtracting 'Lvl_m_Avg' value at 9/8/12 13:15 from "Stream_m_Avg' at 9/8/12 13:00)
2014-09-04 02:45 | 78088 | 12.44 | 9 | 0.214 | 0.275 | 0.489 | 0.078 | 0.053422 | 9.04 | 28.23 | 5.312 | Questionable pressure sensor data; Used pressure offset of 0.079 to recalculate 'Stream_m_Avg' -> the offset of 0.275 was measured at the new location of the probe, but we want depth at the original location , which is the metal pole in the stream (calculated 0.079 by subtracting 'Lvl_m_Avg' value at 9/8/12 13:15 from "Stream_m_Avg' at 9/8/12 13:00)
2014-09-04 03:00 | 78089 | 12.47 | 8.94 | 0.214 | 0.275 | 0.489 | 0.078 | 0.05333 | 8.97 | 28.37 | 5.323 | Questionable pressure sensor data; Used pressure offset of 0.079 to recalculate 'Stream_m_Avg' -> the offset of 0.275 was measured at the new location of the probe, but we want depth at the original location , which is the metal pole in the stream (calculated 0.079 by subtracting 'Lvl_m_Avg' value at 9/8/12 13:15 from "Stream_m_Avg' at 9/8/12 13:00)
2014-09-04 03:15 | 78090 | 12.44 | 8.88 | 0.212 | 0.275 | 0.487 | 0.078 | 0.053229 | 8.92 | 28.27 | 5.328 | Questionable pressure sensor data; Used pressure offset of 0.079 to recalculate 'Stream_m_Avg' -> the offset of 0.275 was measured at the new location of the probe, but we want depth at the original location , which is the metal pole in the stream (calculated 0.079 by subtracting 'Lvl_m_Avg' value at 9/8/12 13:15 from "Stream_m_Avg' at 9/8/12 13:00)
2014-09-04 03:30 | 78091 | 12.46 | 8.83 | 0.208 | 0.275 | 0.483 | 0.078 | 0.053177 | 8.87 | 28.27 | 5.324 | Questionable pressure sensor data; Used pressure offset of 0.079 to recalculate 'Stream_m_Avg' -> the offset of 0.275 was measured at the new location of the probe, but we want depth at the original location , which is the metal pole in the stream (calculated 0.079 by subtracting 'Lvl_m_Avg' value at 9/8/12 13:15 from "Stream_m_Avg' at 9/8/12 13:00)
2014-09-04 03:45 | 78092 | 12.42 | 8.78 | 0.202 | 0.275 | 0.477 | 0.078 | 0.053078 | 8.82 | 28.23 | 5.32 | Questionable pressure sensor data; Used pressure offset of 0.079 to recalculate 'Stream_m_Avg' -> the offset of 0.275 was measured at the new location of the probe, but we want depth at the original location , which is the metal pole in the stream (calculated 0.079 by subtracting 'Lvl_m_Avg' value at 9/8/12 13:15 from "Stream_m_Avg' at 9/8/12 13:00)
2014-09-04 04:00 | 78093 | 12.45 | 8.73 | 0.204 | 0.275 | 0.479 | 0.078 | 0.052998 | 8.77 | 28.24 | 5.32 | Questionable pressure sensor data; Used pressure offset of 0.079 to recalculate 'Stream_m_Avg' -> the offset of 0.275 was measured at the new location of the probe, but we want depth at the original location , which is the metal pole in the stream (calculated 0.079 by subtracting 'Lvl_m_Avg' value at 9/8/12 13:15 from "Stream_m_Avg' at 9/8/12 13:00)
2014-09-04 04:15 | 78094 | 12.42 | 8.67 | 0.206 | 0.275 | 0.481 | 0.079 | 0.052943 | 8.71 | 28.37 | 5.326 | Questionable pressure sensor data; Used pressure offset of 0.079 to recalculate 'Stream_m_Avg' -> the offset of 0.275 was measured at the new location of the probe, but we want depth at the original location , which is the metal pole in the stream (calculated 0.079 by subtracting 'Lvl_m_Avg' value at 9/8/12 13:15 from "Stream_m_Avg' at 9/8/12 13:00)
2014-09-04 04:30 | 78095 | 12.41 | 8.62 | 0.203 | 0.275 | 0.478 | 0.079 | 0.052882 | 8.66 | 28.31 | 5.324 | Questionable pressure sensor data; Used pressure offset of 0.079 to recalculate 'Stream_m_Avg' -> the offset of 0.275 was measured at the new location of the probe, but we want depth at the original location , which is the metal pole in the stream (calculated 0.079 by subtracting 'Lvl_m_Avg' value at 9/8/12 13:15 from "Stream_m_Avg' at 9/8/12 13:00)
2014-09-04 04:45 | 78096 | 12.41 | 8.57 | 0.202 | 0.275 | 0.477 | 0.079 | 0.052804 | 8.61 | 28.31 | 5.324 | Questionable pressure sensor data; Used pressure offset of 0.079 to recalculate 'Stream_m_Avg' -> the offset of 0.275 was measured at the new location of the probe, but we want depth at the original location , which is the metal pole in the stream (calculated 0.079 by subtracting 'Lvl_m_Avg' value at 9/8/12 13:15 from "Stream_m_Avg' at 9/8/12 13:00)
2014-09-04 05:00 | 78097 | 12.41 | 8.52 | 0.201 | 0.275 | 0.476 | 0.079 | 0.052743 | 8.56 | 28.38 | 5.339 | Questionable pressure sensor data; Used pressure offset of 0.079 to recalculate 'Stream_m_Avg' -> the offset of 0.275 was measured at the new location of the probe, but we want depth at the original location , which is the metal pole in the stream (calculated 0.079 by subtracting 'Lvl_m_Avg' value at 9/8/12 13:15 from "Stream_m_Avg' at 9/8/12 13:00)
2014-09-04 05:15 | 78098 | 12.43 | 8.47 | 0.199 | 0.275 | 0.474 | 0.079 | 0.052666 | 8.51 | 28.38 | 5.342 | Questionable pressure sensor data; Used pressure offset of 0.079 to recalculate 'Stream_m_Avg' -> the offset of 0.275 was measured at the new location of the probe, but we want depth at the original location , which is the metal pole in the stream (calculated 0.079 by subtracting 'Lvl_m_Avg' value at 9/8/12 13:15 from "Stream_m_Avg' at 9/8/12 13:00)
2014-09-04 05:30 | 78099 | 12.4 | 8.42 | 0.197 | 0.275 | 0.472 | 0.079 | 0.05259 | 8.46 | 28.38 | 5.351 | Questionable pressure sensor data; Used pressure offset of 0.079 to recalculate 'Stream_m_Avg' -> the offset of 0.275 was measured at the new location of the probe, but we want depth at the original location , which is the metal pole in the stream (calculated 0.079 by subtracting 'Lvl_m_Avg' value at 9/8/12 13:15 from "Stream_m_Avg' at 9/8/12 13:00)
2014-09-04 05:45 | 78100 | 12.43 | 8.37 | 0.196 | 0.275 | 0.471 | 0.079 | 0.052482 | 8.41 | 28.44 | 5.352 | Questionable pressure sensor data; Used pressure offset of 0.079 to recalculate 'Stream_m_Avg' -> the offset of 0.275 was measured at the new location of the probe, but we want depth at the original location , which is the metal pole in the stream (calculated 0.079 by subtracting 'Lvl_m_Avg' value at 9/8/12 13:15 from "Stream_m_Avg' at 9/8/12 13:00)
2014-09-04 06:00 | 78101 | 12.38 | 8.32 | 0.195 | 0.275 | 0.47 | 0.079 | 0.052426 | 8.37 | 28.44 | 5.355 | Questionable pressure sensor data; Used pressure offset of 0.079 to recalculate 'Stream_m_Avg' -> the offset of 0.275 was measured at the new location of the probe, but we want depth at the original location , which is the metal pole in the stream (calculated 0.079 by subtracting 'Lvl_m_Avg' value at 9/8/12 13:15 from "Stream_m_Avg' at 9/8/12 13:00)
2014-09-04 06:15 | 78102 | 12.42 | 8.28 | 0.194 | 0.275 | 0.469 | 0.078 | 0.052298 | 8.31 | 28.44 | 5.36 | Questionable pressure sensor data; Used pressure offset of 0.079 to recalculate 'Stream_m_Avg' -> the offset of 0.275 was measured at the new location of the probe, but we want depth at the original location , which is the metal pole in the stream (calculated 0.079 by subtracting 'Lvl_m_Avg' value at 9/8/12 13:15 from "Stream_m_Avg' at 9/8/12 13:00)
2014-09-04 06:30 | 78103 | 12.39 | 8.23 | 0.192 | 0.275 | 0.467 | 0.079 | 0.052248 | 8.26 | 28.48 | 5.354 | Questionable pressure sensor data; Used pressure offset of 0.079 to recalculate 'Stream_m_Avg' -> the offset of 0.275 was measured at the new location of the probe, but we want depth at the original location , which is the metal pole in the stream (calculated 0.079 by subtracting 'Lvl_m_Avg' value at 9/8/12 13:15 from "Stream_m_Avg' at 9/8/12 13:00)
2014-09-04 06:45 | 78104 | 12.39 | 8.19 | 0.19 | 0.275 | 0.465 | 0.08 | 0.05325 | 8.23 | 28.48 | 5.356 | Questionable pressure sensor data; Used pressure offset of 0.079 to recalculate 'Stream_m_Avg' -> the offset of 0.275 was measured at the new location of the probe, but we want depth at the original location , which is the metal pole in the stream (calculated 0.079 by subtracting 'Lvl_m_Avg' value at 9/8/12 13:15 from "Stream_m_Avg' at 9/8/12 13:00)
2014-09-04 07:00 | 78105 | 12.43 | 8.15 | 0.184 | 0.275 | 0.459 | 0.08 | 0.052999 | 8.2 | 28.51 | 5.36 | Questionable pressure sensor data; Used pressure offset of 0.079 to recalculate 'Stream_m_Avg' -> the offset of 0.275 was measured at the new location of the probe, but we want depth at the original location , which is the metal pole in the stream (calculated 0.079 by subtracting 'Lvl_m_Avg' value at 9/8/12 13:15 from "Stream_m_Avg' at 9/8/12 13:00)
2014-09-04 07:15 | 78106 | 12.43 | 8.12 | 0.178 | 0.275 | 0.453 | 0.079 | 0.05243 | 8.17 | 28.51 | 5.366 | Questionable pressure sensor data; Used pressure offset of 0.079 to recalculate 'Stream_m_Avg' -> the offset of 0.275 was measured at the new location of the probe, but we want depth at the original location , which is the metal pole in the stream (calculated 0.079 by subtracting 'Lvl_m_Avg' value at 9/8/12 13:15 from "Stream_m_Avg' at 9/8/12 13:00)
2014-09-04 07:30 | 78107 | 12.49 | 8.09 | 0.17 | 0.275 | 0.445 | 0.079 | 0.052215 | 8.15 | 28.48 | 5.368 | Questionable pressure sensor data; Used pressure offset of 0.079 to recalculate 'Stream_m_Avg' -> the offset of 0.275 was measured at the new location of the probe, but we want depth at the original location , which is the metal pole in the stream (calculated 0.079 by subtracting 'Lvl_m_Avg' value at 9/8/12 13:15 from "Stream_m_Avg' at 9/8/12 13:00)
2014-09-04 07:45 | 78108 | 12.52 | 8.07 | 0.162 | 0.275 | 0.437 | 0.079 | 0.052079 | 8.13 | 28.51 | 5.366 | Questionable pressure sensor data; Used pressure offset of 0.079 to recalculate 'Stream_m_Avg' -> the offset of 0.275 was measured at the new location of the probe, but we want depth at the original location , which is the metal pole in the stream (calculated 0.079 by subtracting 'Lvl_m_Avg' value at 9/8/12 13:15 from "Stream_m_Avg' at 9/8/12 13:00)
2014-09-04 08:00 | 78109 | 12.74 | 8.06 | 0.15 | 0.275 | 0.425 | 0.079 | 0.052081 | 8.13 | 28.51 | 5.366 | Questionable pressure sensor data; Used pressure offset of 0.079 to recalculate 'Stream_m_Avg' -> the offset of 0.275 was measured at the new location of the probe, but we want depth at the original location , which is the metal pole in the stream (calculated 0.079 by subtracting 'Lvl_m_Avg' value at 9/8/12 13:15 from "Stream_m_Avg' at 9/8/12 13:00)
2014-09-04 08:15 | 78110 | 12.94 | 8.05 | 0.134 | 0.275 | 0.409 | 0.079 | 0.052521 | 8.13 | 28.58 | 5.38 | Questionable pressure sensor data; Used pressure offset of 0.079 to recalculate 'Stream_m_Avg' -> the offset of 0.275 was measured at the new location of the probe, but we want depth at the original location , which is the metal pole in the stream (calculated 0.079 by subtracting 'Lvl_m_Avg' value at 9/8/12 13:15 from "Stream_m_Avg' at 9/8/12 13:00)
2014-09-04 08:30 | 78111 | 13.08 | 8.06 | 0.116 | 0.275 | 0.391 | 0.08 | 0.052865 | 8.14 | 28.51 | 5.368 | Questionable pressure sensor data; Used pressure offset of 0.079 to recalculate 'Stream_m_Avg' -> the offset of 0.275 was measured at the new location of the probe, but we want depth at the original location , which is the metal pole in the stream (calculated 0.079 by subtracting 'Lvl_m_Avg' value at 9/8/12 13:15 from "Stream_m_Avg' at 9/8/12 13:00)
2014-09-04 08:45 | 78112 | 13.35 | 8.07 | 0.102 | 0.275 | 0.377 | 0.079 | 0.052172 | 8.16 | 28.55 | 5.368 | Questionable pressure sensor data; Used pressure offset of 0.079 to recalculate 'Stream_m_Avg' -> the offset of 0.275 was measured at the new location of the probe, but we want depth at the original location , which is the metal pole in the stream (calculated 0.079 by subtracting 'Lvl_m_Avg' value at 9/8/12 13:15 from "Stream_m_Avg' at 9/8/12 13:00)
2014-09-04 09:00 | 78113 | 13.48 | 8.11 | 0.089 | 0.275 | 0.364 | 0.079 | 0.05228 | 8.2 | 28.65 | 5.387 | Questionable pressure sensor data; Used pressure offset of 0.079 to recalculate 'Stream_m_Avg' -> the offset of 0.275 was measured at the new location of the probe, but we want depth at the original location , which is the metal pole in the stream (calculated 0.079 by subtracting 'Lvl_m_Avg' value at 9/8/12 13:15 from "Stream_m_Avg' at 9/8/12 13:00)
2014-09-04 09:15 | 78114 | 13.48 | 8.16 | 0.075 | 0.275 | 0.35 | 0.079 | 0.052287 | 8.27 | 28.54 | 5.372 | Questionable pressure sensor data; Used pressure offset of 0.079 to recalculate 'Stream_m_Avg' -> the offset of 0.275 was measured at the new location of the probe, but we want depth at the original location , which is the metal pole in the stream (calculated 0.079 by subtracting 'Lvl_m_Avg' value at 9/8/12 13:15 from "Stream_m_Avg' at 9/8/12 13:00)
2014-09-04 09:30 | 78115 | 13.43 | 8.21 | 0.062 | 0.275 | 0.337 | 0.079 | 0.052378 | 8.33 | 28.5 | 5.37 | Questionable pressure sensor data; Used pressure offset of 0.079 to recalculate 'Stream_m_Avg' -> the offset of 0.275 was measured at the new location of the probe, but we want depth at the original location , which is the metal pole in the stream (calculated 0.079 by subtracting 'Lvl_m_Avg' value at 9/8/12 13:15 from "Stream_m_Avg' at 9/8/12 13:00)
2014-09-04 09:45 | 78116 | 13.42 | 8.28 | 0.05 | 0.275 | 0.325 | 0.078 | 0.052421 | 8.4 | 28.5 | 5.369 | Questionable pressure sensor data; Used pressure offset of 0.079 to recalculate 'Stream_m_Avg' -> the offset of 0.275 was measured at the new location of the probe, but we want depth at the original location , which is the metal pole in the stream (calculated 0.079 by subtracting 'Lvl_m_Avg' value at 9/8/12 13:15 from "Stream_m_Avg' at 9/8/12 13:00)
2014-09-04 10:00 | 78117 | 13.42 | 8.35 | 0.038 | 0.275 | 0.313 | 0.078 | 0.052544 | 8.49 | 28.5 | 5.366 | Questionable pressure sensor data; Used pressure offset of 0.079 to recalculate 'Stream_m_Avg' -> the offset of 0.275 was measured at the new location of the probe, but we want depth at the original location , which is the metal pole in the stream (calculated 0.079 by subtracting 'Lvl_m_Avg' value at 9/8/12 13:15 from "Stream_m_Avg' at 9/8/12 13:00)
2014-09-04 10:15 | 78118 | 13.36 | 8.43 | 0.026 | 0.275 | 0.301 | 0.078 | 0.052638 | 8.58 | 28.47 | 5.359 | Questionable pressure sensor data; Used pressure offset of 0.079 to recalculate 'Stream_m_Avg' -> the offset of 0.275 was measured at the new location of the probe, but we want depth at the original location , which is the metal pole in the stream (calculated 0.079 by subtracting 'Lvl_m_Avg' value at 9/8/12 13:15 from "Stream_m_Avg' at 9/8/12 13:00)
2014-09-04 10:30 | 78119 | 13.39 | 8.54 | 0.015 | 0.275 | 0.29 | 0.078 | 0.052749 | 8.71 | 28.47 | 5.358 | Questionable pressure sensor data; Used pressure offset of 0.079 to recalculate 'Stream_m_Avg' -> the offset of 0.275 was measured at the new location of the probe, but we want depth at the original location , which is the metal pole in the stream (calculated 0.079 by subtracting 'Lvl_m_Avg' value at 9/8/12 13:15 from "Stream_m_Avg' at 9/8/12 13:00)
2014-09-04 10:45 | 78120 | 13.34 | 8.67 | 0.004 | 0.275 | 0.279 | 0.078 | 0.052966 | 8.86 | 28.43 | 5.357 | Questionable pressure sensor data; Used pressure offset of 0.079 to recalculate 'Stream_m_Avg' -> the offset of 0.275 was measured at the new location of the probe, but we want depth at the original location , which is the metal pole in the stream (calculated 0.079 by subtracting 'Lvl_m_Avg' value at 9/8/12 13:15 from "Stream_m_Avg' at 9/8/12 13:00)
2014-09-04 11:00 | 78121 | 13.36 | 8.82 | -0.006 | 0.275 | 0.269 | 0.078 | 0.05316 | 9.02 | 28.46 | 5.349 | Questionable pressure sensor data; Used pressure offset of 0.079 to recalculate 'Stream_m_Avg' -> the offset of 0.275 was measured at the new location of the probe, but we want depth at the original location , which is the metal pole in the stream (calculated 0.079 by subtracting 'Lvl_m_Avg' value at 9/8/12 13:15 from "Stream_m_Avg' at 9/8/12 13:00)
2014-09-04 11:15 | 78122 | 13.3 | 8.98 | -0.017 | 0.275 | 0.258 | 0.078 | 0.053429 | 9.2 | 28.36 | 5.348 | Questionable pressure sensor data; Used pressure offset of 0.079 to recalculate 'Stream_m_Avg' -> the offset of 0.275 was measured at the new location of the probe, but we want depth at the original location , which is the metal pole in the stream (calculated 0.079 by subtracting 'Lvl_m_Avg' value at 9/8/12 13:15 from "Stream_m_Avg' at 9/8/12 13:00)
2014-09-04 11:30 | 78123 | 13.3 | 9.16 | -0.026 | 0.275 | 0.249 | 0.078 | 0.053686 | 9.39 | 28.36 | 5.339 | Questionable pressure sensor data; Used pressure offset of 0.079 to recalculate 'Stream_m_Avg' -> the offset of 0.275 was measured at the new location of the probe, but we want depth at the original location , which is the metal pole in the stream (calculated 0.079 by subtracting 'Lvl_m_Avg' value at 9/8/12 13:15 from "Stream_m_Avg' at 9/8/12 13:00)
2014-09-04 11:45 | 78124 | 13.29 | 9.32 | -0.037 | 0.275 | 0.238 | 0.079 | 0.054668 | 9.56 | 28.46 | 5.335 | Questionable pressure sensor data; Used pressure offset of 0.079 to recalculate 'Stream_m_Avg' -> the offset of 0.275 was measured at the new location of the probe, but we want depth at the original location , which is the metal pole in the stream (calculated 0.079 by subtracting 'Lvl_m_Avg' value at 9/8/12 13:15 from "Stream_m_Avg' at 9/8/12 13:00)
2014-09-04 12:00 | 78125 | 13.24 | 9.49 | -0.045 | 0.275 | 0.23 | 0.078 | 0.054401 | 9.72 | 28.36 | 5.34 | Questionable pressure sensor data; Used pressure offset of 0.079 to recalculate 'Stream_m_Avg' -> the offset of 0.275 was measured at the new location of the probe, but we want depth at the original location , which is the metal pole in the stream (calculated 0.079 by subtracting 'Lvl_m_Avg' value at 9/8/12 13:15 from "Stream_m_Avg' at 9/8/12 13:00)
2014-09-04 12:15 | 78126 | 13.25 | 9.65 | -0.053 | 0.275 | 0.222 | 0.078 | 0.054115 | 9.89 | 28.32 | 5.332 | Questionable pressure sensor data; Used pressure offset of 0.079 to recalculate 'Stream_m_Avg' -> the offset of 0.275 was measured at the new location of the probe, but we want depth at the original location , which is the metal pole in the stream (calculated 0.079 by subtracting 'Lvl_m_Avg' value at 9/8/12 13:15 from "Stream_m_Avg' at 9/8/12 13:00)
2014-09-04 12:30 | 78127 | 13.18 | 9.81 | -0.059 | 0.275 | 0.216 | 0.079 | 0.055391 | 10.05 | 28.28 | 5.324 | Questionable pressure sensor data; Used pressure offset of 0.079 to recalculate 'Stream_m_Avg' -> the offset of 0.275 was measured at the new location of the probe, but we want depth at the original location , which is the metal pole in the stream (calculated 0.079 by subtracting 'Lvl_m_Avg' value at 9/8/12 13:15 from "Stream_m_Avg' at 9/8/12 13:00)
2014-09-04 12:45 | 78128 | 13.2 | 9.96 | -0.071 | 0.275 | 0.204 | 0.078 | 0.05496 | 10.19 | 28.25 | 5.315 | Questionable pressure sensor data; Used pressure offset of 0.079 to recalculate 'Stream_m_Avg' -> the offset of 0.275 was measured at the new location of the probe, but we want depth at the original location , which is the metal pole in the stream (calculated 0.079 by subtracting 'Lvl_m_Avg' value at 9/8/12 13:15 from "Stream_m_Avg' at 9/8/12 13:00)
2014-09-04 13:00 | 78129 | 13.13 | 10.11 | -0.086 | 0.275 | 0.189 | 0.078 | 0.05508 | 10.34 | 28.18 | 5.311 | Questionable pressure sensor data; Used pressure offset of 0.079 to recalculate 'Stream_m_Avg' -> the offset of 0.275 was measured at the new location of the probe, but we want depth at the original location , which is the metal pole in the stream (calculated 0.079 by subtracting 'Lvl_m_Avg' value at 9/8/12 13:15 from "Stream_m_Avg' at 9/8/12 13:00)
2014-09-04 13:15 | 78130 | 13.13 | 10.25 | -0.098 | 0.275 | 0.177 | 0.078 | 0.055294 | 10.48 | 28.14 | 5.302 | Questionable pressure sensor data; Used pressure offset of 0.079 to recalculate 'Stream_m_Avg' -> the offset of 0.275 was measured at the new location of the probe, but we want depth at the original location , which is the metal pole in the stream (calculated 0.079 by subtracting 'Lvl_m_Avg' value at 9/8/12 13:15 from "Stream_m_Avg' at 9/8/12 13:00)
2014-09-04 13:30 | 78131 | 13.08 | 10.37 | -0.101 | 0.275 | 0.174 | 0.078 | 0.055487 | 10.58 | 28.2 | 5.299 | Questionable pressure sensor data; Used pressure offset of 0.079 to recalculate 'Stream_m_Avg' -> the offset of 0.275 was measured at the new location of the probe, but we want depth at the original location , which is the metal pole in the stream (calculated 0.079 by subtracting 'Lvl_m_Avg' value at 9/8/12 13:15 from "Stream_m_Avg' at 9/8/12 13:00)
2014-09-04 13:45 | 78132 | 13.08 | 10.47 | -0.102 | 0.275 | 0.173 | 0.078 | 0.055629 | 10.68 | 28.24 | 5.311 | Questionable pressure sensor data; Used pressure offset of 0.079 to recalculate 'Stream_m_Avg' -> the offset of 0.275 was measured at the new location of the probe, but we want depth at the original location , which is the metal pole in the stream (calculated 0.079 by subtracting 'Lvl_m_Avg' value at 9/8/12 13:15 from "Stream_m_Avg' at 9/8/12 13:00)
2014-09-04 14:00 | 78133 | 13.06 | 10.56 | -0.103 | 0.275 | 0.172 | 0.078 | 0.055783 | 10.76 | 28.17 | 5.307 | Questionable pressure sensor data; Used pressure offset of 0.079 to recalculate 'Stream_m_Avg' -> the offset of 0.275 was measured at the new location of the probe, but we want depth at the original location , which is the metal pole in the stream (calculated 0.079 by subtracting 'Lvl_m_Avg' value at 9/8/12 13:15 from "Stream_m_Avg' at 9/8/12 13:00)
2014-09-04 14:15 | 78134 | 13.03 | 10.65 | -0.1 | 0.275 | 0.175 | 0.078 | 0.055961 | 10.85 | 28.13 | 5.301 | Questionable pressure sensor data; Used pressure offset of 0.079 to recalculate 'Stream_m_Avg' -> the offset of 0.275 was measured at the new location of the probe, but we want depth at the original location , which is the metal pole in the stream (calculated 0.079 by subtracting 'Lvl_m_Avg' value at 9/8/12 13:15 from "Stream_m_Avg' at 9/8/12 13:00)
2014-09-04 14:30 | 78135 | 13.04 | 10.72 | -0.099 | 0.275 | 0.176 | 0.078 | 0.056105 | 10.92 | 28.16 | 5.296 | Questionable pressure sensor data; Used pressure offset of 0.079 to recalculate 'Stream_m_Avg' -> the offset of 0.275 was measured at the new location of the probe, but we want depth at the original location , which is the metal pole in the stream (calculated 0.079 by subtracting 'Lvl_m_Avg' value at 9/8/12 13:15 from "Stream_m_Avg' at 9/8/12 13:00)
2014-09-04 14:45 | 78136 | 12.99 | 10.79 | -0.09 | 0.275 | 0.185 | 0.078 | 0.056225 | 10.98 | 28.09 | 5.291 | Questionable pressure sensor data; Used pressure offset of 0.079 to recalculate 'Stream_m_Avg' -> the offset of 0.275 was measured at the new location of the probe, but we want depth at the original location , which is the metal pole in the stream (calculated 0.079 by subtracting 'Lvl_m_Avg' value at 9/8/12 13:15 from "Stream_m_Avg' at 9/8/12 13:00)
2014-09-04 15:00 | 78137 | 13.02 | 10.85 | -0.082 | 0.275 | 0.193 | 0.078 | 0.056311 | 11.03 | 28.09 | 5.287 | Questionable pressure sensor data; Used pressure offset of 0.079 to recalculate 'Stream_m_Avg' -> the offset of 0.275 was measured at the new location of the probe, but we want depth at the original location , which is the metal pole in the stream (calculated 0.079 by subtracting 'Lvl_m_Avg' value at 9/8/12 13:15 from "Stream_m_Avg' at 9/8/12 13:00)
2014-09-04 15:15 | 78138 | 12.97 | 10.9 | -0.068 | 0.275 | 0.207 | 0.078 | 0.056405 | 11.08 | 28.06 | 5.284 | Questionable pressure sensor data; Used pressure offset of 0.079 to recalculate 'Stream_m_Avg' -> the offset of 0.275 was measured at the new location of the probe, but we want depth at the original location , which is the metal pole in the stream (calculated 0.079 by subtracting 'Lvl_m_Avg' value at 9/8/12 13:15 from "Stream_m_Avg' at 9/8/12 13:00)
2014-09-04 15:30 | 78139 | 13 | 10.94 | -0.052 | 0.275 | 0.223 | 0.078 | 0.056467 | 11.11 | 28.06 | 5.28 | Questionable pressure sensor data; Used pressure offset of 0.079 to recalculate 'Stream_m_Avg' -> the offset of 0.275 was measured at the new location of the probe, but we want depth at the original location , which is the metal pole in the stream (calculated 0.079 by subtracting 'Lvl_m_Avg' value at 9/8/12 13:15 from "Stream_m_Avg' at 9/8/12 13:00)
2014-09-04 15:45 | 78140 | 12.96 | 10.96 | -0.039 | 0.275 | 0.236 | 0.078 | 0.056537 | 11.11 | 28.02 | 5.275 | Questionable pressure sensor data; Used pressure offset of 0.079 to recalculate 'Stream_m_Avg' -> the offset of 0.275 was measured at the new location of the probe, but we want depth at the original location , which is the metal pole in the stream (calculated 0.079 by subtracting 'Lvl_m_Avg' value at 9/8/12 13:15 from "Stream_m_Avg' at 9/8/12 13:00)
2014-09-04 16:00 | 78141 | 12.99 | 10.97 | -0.03 | 0.275 | 0.246 | 0.078 | 0.056558 | 11.11 | 27.96 | 5.269 | Questionable pressure sensor data; Used pressure offset of 0.079 to recalculate 'Stream_m_Avg' -> the offset of 0.275 was measured at the new location of the probe, but we want depth at the original location , which is the metal pole in the stream (calculated 0.079 by subtracting 'Lvl_m_Avg' value at 9/8/12 13:15 from "Stream_m_Avg' at 9/8/12 13:00)
2014-09-04 16:15 | 78142 | 12.95 | 10.96 | -0.016 | 0.275 | 0.259 | 0.078 | 0.056577 | 11.09 | 27.86 | 5.251 | Questionable pressure sensor data; Used pressure offset of 0.079 to recalculate 'Stream_m_Avg' -> the offset of 0.275 was measured at the new location of the probe, but we want depth at the original location , which is the metal pole in the stream (calculated 0.079 by subtracting 'Lvl_m_Avg' value at 9/8/12 13:15 from "Stream_m_Avg' at 9/8/12 13:00)
2014-09-04 16:30 | 78143 | 13 | 10.94 | 0 | 0.275 | 0.275 | 0.078 | 0.056558 | 11.07 | 27.85 | 5.244 | Questionable pressure sensor data; Used pressure offset of 0.079 to recalculate 'Stream_m_Avg' -> the offset of 0.275 was measured at the new location of the probe, but we want depth at the original location , which is the metal pole in the stream (calculated 0.079 by subtracting 'Lvl_m_Avg' value at 9/8/12 13:15 from "Stream_m_Avg' at 9/8/12 13:00)
2014-09-04 16:45 | 78144 | 12.96 | 10.93 | 0.019 | 0.275 | 0.294 | 0.078 | 0.056555 | 11.04 | 27.82 | 5.239 | Questionable pressure sensor data; Used pressure offset of 0.079 to recalculate 'Stream_m_Avg' -> the offset of 0.275 was measured at the new location of the probe, but we want depth at the original location , which is the metal pole in the stream (calculated 0.079 by subtracting 'Lvl_m_Avg' value at 9/8/12 13:15 from "Stream_m_Avg' at 9/8/12 13:00)
2014-09-04 17:00 | 78145 | 13 | 10.9 | 0.04 | 0.275 | 0.315 | 0.079 | 0.056549 | 11.02 | 27.82 | 5.237 | Questionable pressure sensor data; Used pressure offset of 0.079 to recalculate 'Stream_m_Avg' -> the offset of 0.275 was measured at the new location of the probe, but we want depth at the original location , which is the metal pole in the stream (calculated 0.079 by subtracting 'Lvl_m_Avg' value at 9/8/12 13:15 from "Stream_m_Avg' at 9/8/12 13:00)
2014-09-04 17:15 | 78146 | 12.96 | 10.85 | 0.068 | 0.275 | 0.343 | 0.079 | 0.056478 | 10.95 | 27.82 | 5.234 | Questionable pressure sensor data; Used pressure offset of 0.079 to recalculate 'Stream_m_Avg' -> the offset of 0.275 was measured at the new location of the probe, but we want depth at the original location , which is the metal pole in the stream (calculated 0.079 by subtracting 'Lvl_m_Avg' value at 9/8/12 13:15 from "Stream_m_Avg' at 9/8/12 13:00)
2014-09-04 17:30 | 78147 | 13.01 | 10.77 | 0.112 | 0.275 | 0.387 | 0.079 | 0.056348 | 10.85 | 27.82 | 5.236 | Questionable pressure sensor data; Used pressure offset of 0.079 to recalculate 'Stream_m_Avg' -> the offset of 0.275 was measured at the new location of the probe, but we want depth at the original location , which is the metal pole in the stream (calculated 0.079 by subtracting 'Lvl_m_Avg' value at 9/8/12 13:15 from "Stream_m_Avg' at 9/8/12 13:00)
2014-09-04 17:45 | 78148 | 12.99 | 10.68 | 0.168 | 0.275 | 0.443 | 0.079 | 0.056187 | 10.74 | 27.79 | 5.233 | Questionable pressure sensor data; Used pressure offset of 0.079 to recalculate 'Stream_m_Avg' -> the offset of 0.275 was measured at the new location of the probe, but we want depth at the original location , which is the metal pole in the stream (calculated 0.079 by subtracting 'Lvl_m_Avg' value at 9/8/12 13:15 from "Stream_m_Avg' at 9/8/12 13:00)
2014-09-04 18:00 | 78149 | 13.07 | 10.58 | 0.222 | 0.275 | 0.497 | 0.079 | 0.056039 | 10.62 | 27.76 | 5.226 | Questionable pressure sensor data; Used pressure offset of 0.079 to recalculate 'Stream_m_Avg' -> the offset of 0.275 was measured at the new location of the probe, but we want depth at the original location , which is the metal pole in the stream (calculated 0.079 by subtracting 'Lvl_m_Avg' value at 9/8/12 13:15 from "Stream_m_Avg' at 9/8/12 13:00)
2014-09-04 18:15 | 78150 | 13.07 | 10.48 | 0.27 | 0.275 | 0.545 | 0.079 | 0.055859 | 10.51 | 27.8 | 5.229 | Questionable pressure sensor data; Used pressure offset of 0.079 to recalculate 'Stream_m_Avg' -> the offset of 0.275 was measured at the new location of the probe, but we want depth at the original location , which is the metal pole in the stream (calculated 0.079 by subtracting 'Lvl_m_Avg' value at 9/8/12 13:15 from "Stream_m_Avg' at 9/8/12 13:00)
2014-09-04 18:30 | 78151 | 13.1 | 10.38 | 0.299 | 0.275 | 0.574 | 0.079 | 0.055724 | 10.42 | 27.83 | 5.233 | Questionable pressure sensor data; Used pressure offset of 0.079 to recalculate 'Stream_m_Avg' -> the offset of 0.275 was measured at the new location of the probe, but we want depth at the original location , which is the metal pole in the stream (calculated 0.079 by subtracting 'Lvl_m_Avg' value at 9/8/12 13:15 from "Stream_m_Avg' at 9/8/12 13:00)
2014-09-04 18:45 | 78152 | 12.91 | 10.31 | 0.304 | 0.275 | 0.579 | 0.079 | 0.055625 | 10.36 | 27.87 | 5.237 | Questionable pressure sensor data; Used pressure offset of 0.079 to recalculate 'Stream_m_Avg' -> the offset of 0.275 was measured at the new location of the probe, but we want depth at the original location , which is the metal pole in the stream (calculated 0.079 by subtracting 'Lvl_m_Avg' value at 9/8/12 13:15 from "Stream_m_Avg' at 9/8/12 13:00)
2014-09-04 19:00 | 78153 | 12.82 | 10.24 | 0.322 | 0.275 | 0.597 | 0.079 | 0.055538 | 10.29 | 27.98 | 5.258 | Questionable pressure sensor data; Used pressure offset of 0.079 to recalculate 'Stream_m_Avg' -> the offset of 0.275 was measured at the new location of the probe, but we want depth at the original location , which is the metal pole in the stream (calculated 0.079 by subtracting 'Lvl_m_Avg' value at 9/8/12 13:15 from "Stream_m_Avg' at 9/8/12 13:00)
2014-09-04 19:15 | 78154 | 12.76 | 10.18 | 0.348 | 0.275 | 0.623 | 0.079 | 0.055463 | 10.23 | 27.98 | 5.264 | Questionable pressure sensor data; Used pressure offset of 0.079 to recalculate 'Stream_m_Avg' -> the offset of 0.275 was measured at the new location of the probe, but we want depth at the original location , which is the metal pole in the stream (calculated 0.079 by subtracting 'Lvl_m_Avg' value at 9/8/12 13:15 from "Stream_m_Avg' at 9/8/12 13:00)
2014-09-04 19:30 | 78155 | 12.73 | 10.12 | 0.366 | 0.275 | 0.641 | 0.079 | 0.055376 | 10.15 | 27.91 | 5.257 | Questionable pressure sensor data; Used pressure offset of 0.079 to recalculate 'Stream_m_Avg' -> the offset of 0.275 was measured at the new location of the probe, but we want depth at the original location , which is the metal pole in the stream (calculated 0.079 by subtracting 'Lvl_m_Avg' value at 9/8/12 13:15 from "Stream_m_Avg' at 9/8/12 13:00)
2014-09-04 19:45 | 78156 | 12.69 | 10.05 | 0.377 | 0.275 | 0.652 | 0.079 | 0.055271 | 10.09 | 27.92 | 5.256 | Questionable pressure sensor data; Used pressure offset of 0.079 to recalculate 'Stream_m_Avg' -> the offset of 0.275 was measured at the new location of the probe, but we want depth at the original location , which is the metal pole in the stream (calculated 0.079 by subtracting 'Lvl_m_Avg' value at 9/8/12 13:15 from "Stream_m_Avg' at 9/8/12 13:00)
2014-09-04 20:00 | 78157 | 12.68 | 9.98 | 0.383 | 0.275 | 0.658 | 0.079 | 0.055168 | 10.03 | 27.95 | 5.256 | Questionable pressure sensor data; Used pressure offset of 0.079 to recalculate 'Stream_m_Avg' -> the offset of 0.275 was measured at the new location of the probe, but we want depth at the original location , which is the metal pole in the stream (calculated 0.079 by subtracting 'Lvl_m_Avg' value at 9/8/12 13:15 from "Stream_m_Avg' at 9/8/12 13:00)
2014-09-04 20:15 | 78158 | 12.66 | 9.92 | 0.385 | 0.275 | 0.66 | 0.079 | 0.055068 | 9.96 | 27.95 | 5.259 | Questionable pressure sensor data; Used pressure offset of 0.079 to recalculate 'Stream_m_Avg' -> the offset of 0.275 was measured at the new location of the probe, but we want depth at the original location , which is the metal pole in the stream (calculated 0.079 by subtracting 'Lvl_m_Avg' value at 9/8/12 13:15 from "Stream_m_Avg' at 9/8/12 13:00)
2014-09-04 20:30 | 78159 | 12.66 | 9.85 | 0.383 | 0.275 | 0.658 | 0.079 | 0.054978 | 9.89 | 28.02 | 5.268 | Questionable pressure sensor data; Used pressure offset of 0.079 to recalculate 'Stream_m_Avg' -> the offset of 0.275 was measured at the new location of the probe, but we want depth at the original location , which is the metal pole in the stream (calculated 0.079 by subtracting 'Lvl_m_Avg' value at 9/8/12 13:15 from "Stream_m_Avg' at 9/8/12 13:00)
2014-09-04 20:45 | 78160 | 12.62 | 9.79 | 0.374 | 0.275 | 0.649 | 0.079 | 0.054903 | 9.85 | 28.09 | 5.277 | Questionable pressure sensor data; Used pressure offset of 0.079 to recalculate 'Stream_m_Avg' -> the offset of 0.275 was measured at the new location of the probe, but we want depth at the original location , which is the metal pole in the stream (calculated 0.079 by subtracting 'Lvl_m_Avg' value at 9/8/12 13:15 from "Stream_m_Avg' at 9/8/12 13:00)
2014-09-04 21:00 | 78161 | 12.64 | 9.75 | 0.353 | 0.275 | 0.628 | 0.079 | 0.05484 | 9.81 | 28.19 | 5.284 | Questionable pressure sensor data; Used pressure offset of 0.079 to recalculate 'Stream_m_Avg' -> the offset of 0.275 was measured at the new location of the probe, but we want depth at the original location , which is the metal pole in the stream (calculated 0.079 by subtracting 'Lvl_m_Avg' value at 9/8/12 13:15 from "Stream_m_Avg' at 9/8/12 13:00)
2014-09-04 21:15 | 78162 | 12.6 | 9.72 | 0.318 | 0.275 | 0.593 | 0.079 | 0.054836 | 9.79 | 28.12 | 5.293 | Questionable pressure sensor data; Used pressure offset of 0.079 to recalculate 'Stream_m_Avg' -> the offset of 0.275 was measured at the new location of the probe, but we want depth at the original location , which is the metal pole in the stream (calculated 0.079 by subtracting 'Lvl_m_Avg' value at 9/8/12 13:15 from "Stream_m_Avg' at 9/8/12 13:00)
2014-09-04 21:30 | 78163 | 12.62 | 9.69 | 0.296 | 0.275 | 0.571 | 0.079 | 0.054783 | 9.75 | 28.09 | 5.288 | Questionable pressure sensor data; Used pressure offset of 0.079 to recalculate 'Stream_m_Avg' -> the offset of 0.275 was measured at the new location of the probe, but we want depth at the original location , which is the metal pole in the stream (calculated 0.079 by subtracting 'Lvl_m_Avg' value at 9/8/12 13:15 from "Stream_m_Avg' at 9/8/12 13:00)
2014-09-04 21:45 | 78164 | 12.58 | 9.65 | 0.283 | 0.275 | 0.558 | 0.079 | 0.054723 | 9.72 | 28.12 | 5.287 | Questionable pressure sensor data; Used pressure offset of 0.079 to recalculate 'Stream_m_Avg' -> the offset of 0.275 was measured at the new location of the probe, but we want depth at the original location , which is the metal pole in the stream (calculated 0.079 by subtracting 'Lvl_m_Avg' value at 9/8/12 13:15 from "Stream_m_Avg' at 9/8/12 13:00)
2014-09-04 22:00 | 78165 | 12.61 | 9.6 | 0.279 | 0.275 | 0.554 | 0.079 | 0.054671 | 9.66 | 28.12 | 5.295 | Questionable pressure sensor data; Used pressure offset of 0.079 to recalculate 'Stream_m_Avg' -> the offset of 0.275 was measured at the new location of the probe, but we want depth at the original location , which is the metal pole in the stream (calculated 0.079 by subtracting 'Lvl_m_Avg' value at 9/8/12 13:15 from "Stream_m_Avg' at 9/8/12 13:00)
2014-09-04 22:15 | 78166 | 12.56 | 9.55 | 0.271 | 0.275 | 0.546 | 0.079 | 0.054611 | 9.62 | 28.12 | 5.296 | Questionable pressure sensor data; Used pressure offset of 0.079 to recalculate 'Stream_m_Avg' -> the offset of 0.275 was measured at the new location of the probe, but we want depth at the original location , which is the metal pole in the stream (calculated 0.079 by subtracting 'Lvl_m_Avg' value at 9/8/12 13:15 from "Stream_m_Avg' at 9/8/12 13:00)
2014-09-04 22:30 | 78167 | 12.59 | 9.5 | 0.272 | 0.275 | 0.547 | 0.079 | 0.054501 | 9.55 | 28.32 | 5.302 | Questionable pressure sensor data; Used pressure offset of 0.079 to recalculate 'Stream_m_Avg' -> the offset of 0.275 was measured at the new location of the probe, but we want depth at the original location , which is the metal pole in the stream (calculated 0.079 by subtracting 'Lvl_m_Avg' value at 9/8/12 13:15 from "Stream_m_Avg' at 9/8/12 13:00)
2014-09-04 22:45 | 78168 | 12.55 | 9.46 | 0.269 | 0.275 | 0.544 | 0.079 | 0.054455 | 9.51 | 28.26 | 5.32 | Questionable pressure sensor data; Used pressure offset of 0.079 to recalculate 'Stream_m_Avg' -> the offset of 0.275 was measured at the new location of the probe, but we want depth at the original location , which is the metal pole in the stream (calculated 0.079 by subtracting 'Lvl_m_Avg' value at 9/8/12 13:15 from "Stream_m_Avg' at 9/8/12 13:00)
2014-09-04 23:00 | 78169 | 12.58 | 9.41 | 0.263 | 0.275 | 0.538 | 0.079 | 0.054386 | 9.47 | 28.22 | 5.312 | Questionable pressure sensor data; Used pressure offset of 0.079 to recalculate 'Stream_m_Avg' -> the offset of 0.275 was measured at the new location of the probe, but we want depth at the original location , which is the metal pole in the stream (calculated 0.079 by subtracting 'Lvl_m_Avg' value at 9/8/12 13:15 from "Stream_m_Avg' at 9/8/12 13:00)
2014-09-04 23:15 | 78170 | 12.54 | 9.37 | 0.258 | 0.275 | 0.533 | 0.079 | 0.054319 | 9.42 | 28.26 | 5.313 | Questionable pressure sensor data; Used pressure offset of 0.079 to recalculate 'Stream_m_Avg' -> the offset of 0.275 was measured at the new location of the probe, but we want depth at the original location , which is the metal pole in the stream (calculated 0.079 by subtracting 'Lvl_m_Avg' value at 9/8/12 13:15 from "Stream_m_Avg' at 9/8/12 13:00)
2014-09-04 23:30 | 78171 | 12.57 | 9.32 | 0.254 | 0.275 | 0.529 | 0.079 | 0.054303 | 9.38 | 28.29 | 5.323 | Questionable pressure sensor data; Used pressure offset of 0.079 to recalculate 'Stream_m_Avg' -> the offset of 0.275 was measured at the new location of the probe, but we want depth at the original location , which is the metal pole in the stream (calculated 0.079 by subtracting 'Lvl_m_Avg' value at 9/8/12 13:15 from "Stream_m_Avg' at 9/8/12 13:00)
2014-09-04 23:45 | 78172 | 12.53 | 9.28 | 0.244 | 0.275 | 0.519 | 0.079 | 0.054233 | 9.34 | 28.36 | 5.326 | Questionable pressure sensor data; Used pressure offset of 0.079 to recalculate 'Stream_m_Avg' -> the offset of 0.275 was measured at the new location of the probe, but we want depth at the original location , which is the metal pole in the stream (calculated 0.079 by subtracting 'Lvl_m_Avg' value at 9/8/12 13:15 from "Stream_m_Avg' at 9/8/12 13:00)
2014-09-05 | 78173 | 12.53 | 9.23 | 0.242 | 0.275 | 0.517 | 0.079 | 0.054156 | 9.29 | 28.42 | 5.339 | Questionable pressure sensor data; Used pressure offset of 0.079 to recalculate 'Stream_m_Avg' -> the offset of 0.275 was measured at the new location of the probe, but we want depth at the original location , which is the metal pole in the stream (calculated 0.079 by subtracting 'Lvl_m_Avg' value at 9/8/12 13:15 from "Stream_m_Avg' at 9/8/12 13:00)
2014-09-05 00:15 | 78174 | 12.51 | 9.18 | 0.243 | 0.275 | 0.518 | 0.079 | 0.054045 | 9.23 | 28.42 | 5.348 | Questionable pressure sensor data; Used pressure offset of 0.079 to recalculate 'Stream_m_Avg' -> the offset of 0.275 was measured at the new location of the probe, but we want depth at the original location , which is the metal pole in the stream (calculated 0.079 by subtracting 'Lvl_m_Avg' value at 9/8/12 13:15 from "Stream_m_Avg' at 9/8/12 13:00)
2014-09-05 00:30 | 78175 | 12.51 | 9.13 | 0.242 | 0.275 | 0.517 | 0.079 | 0.05399 | 9.18 | 28.43 | 5.354 | Questionable pressure sensor data; Used pressure offset of 0.079 to recalculate 'Stream_m_Avg' -> the offset of 0.275 was measured at the new location of the probe, but we want depth at the original location , which is the metal pole in the stream (calculated 0.079 by subtracting 'Lvl_m_Avg' value at 9/8/12 13:15 from "Stream_m_Avg' at 9/8/12 13:00)
2014-09-05 00:45 | 78176 | 12.52 | 9.08 | 0.242 | 0.275 | 0.517 | 0.079 | 0.053926 | 9.12 | 28.47 | 5.358 | Questionable pressure sensor data; Used pressure offset of 0.079 to recalculate 'Stream_m_Avg' -> the offset of 0.275 was measured at the new location of the probe, but we want depth at the original location , which is the metal pole in the stream (calculated 0.079 by subtracting 'Lvl_m_Avg' value at 9/8/12 13:15 from "Stream_m_Avg' at 9/8/12 13:00)
2014-09-05 01:00 | 78177 | 12.49 | 9.03 | 0.236 | 0.275 | 0.511 | 0.079 | 0.053892 | 9.08 | 28.5 | 5.364 | Questionable pressure sensor data; Used pressure offset of 0.079 to recalculate 'Stream_m_Avg' -> the offset of 0.275 was measured at the new location of the probe, but we want depth at the original location , which is the metal pole in the stream (calculated 0.079 by subtracting 'Lvl_m_Avg' value at 9/8/12 13:15 from "Stream_m_Avg' at 9/8/12 13:00)
2014-09-05 01:15 | 78178 | 12.51 | 8.99 | 0.237 | 0.275 | 0.512 | 0.079 | 0.053777 | 9.04 | 28.5 | 5.365 | Questionable pressure sensor data; Used pressure offset of 0.079 to recalculate 'Stream_m_Avg' -> the offset of 0.275 was measured at the new location of the probe, but we want depth at the original location , which is the metal pole in the stream (calculated 0.079 by subtracting 'Lvl_m_Avg' value at 9/8/12 13:15 from "Stream_m_Avg' at 9/8/12 13:00)
2014-09-05 01:30 | 78179 | 12.47 | 8.94 | 0.238 | 0.275 | 0.513 | 0.079 | 0.053723 | 8.98 | 28.5 | 5.365 | Questionable pressure sensor data; Used pressure offset of 0.079 to recalculate 'Stream_m_Avg' -> the offset of 0.275 was measured at the new location of the probe, but we want depth at the original location , which is the metal pole in the stream (calculated 0.079 by subtracting 'Lvl_m_Avg' value at 9/8/12 13:15 from "Stream_m_Avg' at 9/8/12 13:00)
2014-09-05 01:45 | 78180 | 12.5 | 8.89 | 0.237 | 0.275 | 0.512 | 0.079 | 0.053679 | 8.94 | 28.54 | 5.37 | Questionable pressure sensor data; Used pressure offset of 0.079 to recalculate 'Stream_m_Avg' -> the offset of 0.275 was measured at the new location of the probe, but we want depth at the original location , which is the metal pole in the stream (calculated 0.079 by subtracting 'Lvl_m_Avg' value at 9/8/12 13:15 from "Stream_m_Avg' at 9/8/12 13:00)
2014-09-05 02:00 | 78181 | 12.46 | 8.84 | 0.237 | 0.275 | 0.512 | 0.079 | 0.053595 | 8.89 | 28.57 | 5.376 | Questionable pressure sensor data; Used pressure offset of 0.079 to recalculate 'Stream_m_Avg' -> the offset of 0.275 was measured at the new location of the probe, but we want depth at the original location , which is the metal pole in the stream (calculated 0.079 by subtracting 'Lvl_m_Avg' value at 9/8/12 13:15 from "Stream_m_Avg' at 9/8/12 13:00)
2014-09-05 02:15 | 78182 | 12.47 | 8.8 | 0.237 | 0.275 | 0.512 | 0.079 | 0.05352 | 8.84 | 28.57 | 5.377 | Questionable pressure sensor data; Used pressure offset of 0.079 to recalculate 'Stream_m_Avg' -> the offset of 0.275 was measured at the new location of the probe, but we want depth at the original location , which is the metal pole in the stream (calculated 0.079 by subtracting 'Lvl_m_Avg' value at 9/8/12 13:15 from "Stream_m_Avg' at 9/8/12 13:00)
2014-09-05 02:30 | 78183 | 12.45 | 8.75 | 0.236 | 0.275 | 0.511 | 0.079 | 0.053469 | 8.8 | 28.57 | 5.377 | Questionable pressure sensor data; Used pressure offset of 0.079 to recalculate 'Stream_m_Avg' -> the offset of 0.275 was measured at the new location of the probe, but we want depth at the original location , which is the metal pole in the stream (calculated 0.079 by subtracting 'Lvl_m_Avg' value at 9/8/12 13:15 from "Stream_m_Avg' at 9/8/12 13:00)
2014-09-05 02:45 | 78184 | 12.44 | 8.71 | 0.237 | 0.275 | 0.512 | 0.079 | 0.053399 | 8.76 | 28.57 | 5.376 | Questionable pressure sensor data; Used pressure offset of 0.079 to recalculate 'Stream_m_Avg' -> the offset of 0.275 was measured at the new location of the probe, but we want depth at the original location , which is the metal pole in the stream (calculated 0.079 by subtracting 'Lvl_m_Avg' value at 9/8/12 13:15 from "Stream_m_Avg' at 9/8/12 13:00)
2014-09-05 03:00 | 78185 | 12.47 | 8.67 | 0.236 | 0.275 | 0.511 | 0.079 | 0.053325 | 8.72 | 28.57 | 5.376 | Questionable pressure sensor data; Used pressure offset of 0.079 to recalculate 'Stream_m_Avg' -> the offset of 0.275 was measured at the new location of the probe, but we want depth at the original location , which is the metal pole in the stream (calculated 0.079 by subtracting 'Lvl_m_Avg' value at 9/8/12 13:15 from "Stream_m_Avg' at 9/8/12 13:00)
2014-09-05 03:15 | 78186 | 12.43 | 8.63 | 0.234 | 0.275 | 0.509 | 0.079 | 0.053268 | 8.68 | 28.57 | 5.378 | Questionable pressure sensor data; Used pressure offset of 0.079 to recalculate 'Stream_m_Avg' -> the offset of 0.275 was measured at the new location of the probe, but we want depth at the original location , which is the metal pole in the stream (calculated 0.079 by subtracting 'Lvl_m_Avg' value at 9/8/12 13:15 from "Stream_m_Avg' at 9/8/12 13:00)
2014-09-05 03:30 | 78187 | 12.46 | 8.59 | 0.23 | 0.275 | 0.505 | 0.079 | 0.053205 | 8.64 | 28.58 | 5.378 | Questionable pressure sensor data; Used pressure offset of 0.079 to recalculate 'Stream_m_Avg' -> the offset of 0.275 was measured at the new location of the probe, but we want depth at the original location , which is the metal pole in the stream (calculated 0.079 by subtracting 'Lvl_m_Avg' value at 9/8/12 13:15 from "Stream_m_Avg' at 9/8/12 13:00)
2014-09-05 03:45 | 78188 | 12.42 | 8.55 | 0.227 | 0.275 | 0.502 | 0.079 | 0.053125 | 8.61 | 28.61 | 5.382 | Questionable pressure sensor data; Used pressure offset of 0.079 to recalculate 'Stream_m_Avg' -> the offset of 0.275 was measured at the new location of the probe, but we want depth at the original location , which is the metal pole in the stream (calculated 0.079 by subtracting 'Lvl_m_Avg' value at 9/8/12 13:15 from "Stream_m_Avg' at 9/8/12 13:00)
2014-09-05 04:00 | 78189 | 12.45 | 8.51 | 0.224 | 0.275 | 0.499 | 0.079 | 0.053055 | 8.56 | 28.61 | 5.384 | Questionable pressure sensor data; Used pressure offset of 0.079 to recalculate 'Stream_m_Avg' -> the offset of 0.275 was measured at the new location of the probe, but we want depth at the original location , which is the metal pole in the stream (calculated 0.079 by subtracting 'Lvl_m_Avg' value at 9/8/12 13:15 from "Stream_m_Avg' at 9/8/12 13:00)
2014-09-05 04:15 | 78190 | 12.41 | 8.48 | 0.219 | 0.275 | 0.494 | 0.079 | 0.053004 | 8.53 | 28.65 | 5.383 | Questionable pressure sensor data; Used pressure offset of 0.079 to recalculate 'Stream_m_Avg' -> the offset of 0.275 was measured at the new location of the probe, but we want depth at the original location , which is the metal pole in the stream (calculated 0.079 by subtracting 'Lvl_m_Avg' value at 9/8/12 13:15 from "Stream_m_Avg' at 9/8/12 13:00)
2014-09-05 04:30 | 78191 | 12.41 | 8.44 | 0.216 | 0.275 | 0.491 | 0.079 | 0.052918 | 8.49 | 28.65 | 5.391 | Questionable pressure sensor data; Used pressure offset of 0.079 to recalculate 'Stream_m_Avg' -> the offset of 0.275 was measured at the new location of the probe, but we want depth at the original location , which is the metal pole in the stream (calculated 0.079 by subtracting 'Lvl_m_Avg' value at 9/8/12 13:15 from "Stream_m_Avg' at 9/8/12 13:00)
2014-09-05 04:45 | 78192 | 12.44 | 8.4 | 0.212 | 0.275 | 0.487 | 0.079 | 0.052853 | 8.45 | 28.65 | 5.391 | Questionable pressure sensor data; Used pressure offset of 0.079 to recalculate 'Stream_m_Avg' -> the offset of 0.275 was measured at the new location of the probe, but we want depth at the original location , which is the metal pole in the stream (calculated 0.079 by subtracting 'Lvl_m_Avg' value at 9/8/12 13:15 from "Stream_m_Avg' at 9/8/12 13:00)
2014-09-05 05:00 | 78193 | 12.4 | 8.36 | 0.209 | 0.275 | 0.484 | 0.079 | 0.05274 | 8.41 | 28.68 | 5.392 | Questionable pressure sensor data; Used pressure offset of 0.079 to recalculate 'Stream_m_Avg' -> the offset of 0.275 was measured at the new location of the probe, but we want depth at the original location , which is the metal pole in the stream (calculated 0.079 by subtracting 'Lvl_m_Avg' value at 9/8/12 13:15 from "Stream_m_Avg' at 9/8/12 13:00)
2014-09-05 05:15 | 78194 | 12.43 | 8.32 | 0.208 | 0.275 | 0.483 | 0.079 | 0.052622 | 8.37 | 28.65 | 5.393 | Questionable pressure sensor data; Used pressure offset of 0.079 to recalculate 'Stream_m_Avg' -> the offset of 0.275 was measured at the new location of the probe, but we want depth at the original location , which is the metal pole in the stream (calculated 0.079 by subtracting 'Lvl_m_Avg' value at 9/8/12 13:15 from "Stream_m_Avg' at 9/8/12 13:00)
2014-09-05 05:30 | 78195 | 12.39 | 8.29 | 0.205 | 0.275 | 0.48 | 0.079 | 0.052616 | 8.33 | 28.68 | 5.394 | Questionable pressure sensor data; Used pressure offset of 0.079 to recalculate 'Stream_m_Avg' -> the offset of 0.275 was measured at the new location of the probe, but we want depth at the original location , which is the metal pole in the stream (calculated 0.079 by subtracting 'Lvl_m_Avg' value at 9/8/12 13:15 from "Stream_m_Avg' at 9/8/12 13:00)
2014-09-05 05:45 | 78196 | 12.39 | 8.25 | 0.202 | 0.275 | 0.477 | 0.079 | 0.052587 | 8.29 | 28.68 | 5.397 | Questionable pressure sensor data; Used pressure offset of 0.079 to recalculate 'Stream_m_Avg' -> the offset of 0.275 was measured at the new location of the probe, but we want depth at the original location , which is the metal pole in the stream (calculated 0.079 by subtracting 'Lvl_m_Avg' value at 9/8/12 13:15 from "Stream_m_Avg' at 9/8/12 13:00)
2014-09-05 06:00 | 78197 | 12.41 | 8.21 | 0.2 | 0.275 | 0.475 | 0.079 | 0.052523 | 8.26 | 28.68 | 5.404 | Questionable pressure sensor data; Used pressure offset of 0.079 to recalculate 'Stream_m_Avg' -> the offset of 0.275 was measured at the new location of the probe, but we want depth at the original location , which is the metal pole in the stream (calculated 0.079 by subtracting 'Lvl_m_Avg' value at 9/8/12 13:15 from "Stream_m_Avg' at 9/8/12 13:00)
2014-09-05 06:15 | 78198 | 12.38 | 8.17 | 0.198 | 0.275 | 0.473 | 0.079 | 0.052409 | 8.23 | 28.68 | 5.4 | Questionable pressure sensor data; Used pressure offset of 0.079 to recalculate 'Stream_m_Avg' -> the offset of 0.275 was measured at the new location of the probe, but we want depth at the original location , which is the metal pole in the stream (calculated 0.079 by subtracting 'Lvl_m_Avg' value at 9/8/12 13:15 from "Stream_m_Avg' at 9/8/12 13:00)
2014-09-05 06:30 | 78199 | 12.41 | 8.14 | 0.195 | 0.275 | 0.47 | 0.079 | 0.052395 | 8.19 | 28.71 | 5.401 | Questionable pressure sensor data; Used pressure offset of 0.079 to recalculate 'Stream_m_Avg' -> the offset of 0.275 was measured at the new location of the probe, but we want depth at the original location , which is the metal pole in the stream (calculated 0.079 by subtracting 'Lvl_m_Avg' value at 9/8/12 13:15 from "Stream_m_Avg' at 9/8/12 13:00)
2014-09-05 06:45 | 78200 | 12.42 | 8.11 | 0.192 | 0.275 | 0.467 | 0.079 | 0.052353 | 8.16 | 28.71 | 5.404 | Questionable pressure sensor data; Used pressure offset of 0.079 to recalculate 'Stream_m_Avg' -> the offset of 0.275 was measured at the new location of the probe, but we want depth at the original location , which is the metal pole in the stream (calculated 0.079 by subtracting 'Lvl_m_Avg' value at 9/8/12 13:15 from "Stream_m_Avg' at 9/8/12 13:00)
2014-09-05 07:00 | 78201 | 12.41 | 8.08 | 0.186 | 0.275 | 0.461 | 0.079 | 0.052283 | 8.14 | 28.71 | 5.404 | Questionable pressure sensor data; Used pressure offset of 0.079 to recalculate 'Stream_m_Avg' -> the offset of 0.275 was measured at the new location of the probe, but we want depth at the original location , which is the metal pole in the stream (calculated 0.079 by subtracting 'Lvl_m_Avg' value at 9/8/12 13:15 from "Stream_m_Avg' at 9/8/12 13:00)
2014-09-05 07:15 | 78202 | 12.46 | 8.06 | 0.181 | 0.275 | 0.456 | 0.079 | 0.052238 | 8.12 | 28.68 | 5.404 | Questionable pressure sensor data; Used pressure offset of 0.079 to recalculate 'Stream_m_Avg' -> the offset of 0.275 was measured at the new location of the probe, but we want depth at the original location , which is the metal pole in the stream (calculated 0.079 by subtracting 'Lvl_m_Avg' value at 9/8/12 13:15 from "Stream_m_Avg' at 9/8/12 13:00)
2014-09-05 07:30 | 78203 | 12.46 | 8.04 | 0.174 | 0.275 | 0.449 | 0.079 | 0.052209 | 8.11 | 28.71 | 5.403 | Questionable pressure sensor data; Used pressure offset of 0.079 to recalculate 'Stream_m_Avg' -> the offset of 0.275 was measured at the new location of the probe, but we want depth at the original location , which is the metal pole in the stream (calculated 0.079 by subtracting 'Lvl_m_Avg' value at 9/8/12 13:15 from "Stream_m_Avg' at 9/8/12 13:00)
2014-09-05 07:45 | 78204 | 12.48 | 8.03 | 0.167 | 0.275 | 0.442 | 0.079 | 0.05212 | 8.09 | 28.71 | 5.404 | Questionable pressure sensor data; Used pressure offset of 0.079 to recalculate 'Stream_m_Avg' -> the offset of 0.275 was measured at the new location of the probe, but we want depth at the original location , which is the metal pole in the stream (calculated 0.079 by subtracting 'Lvl_m_Avg' value at 9/8/12 13:15 from "Stream_m_Avg' at 9/8/12 13:00)
2014-09-05 08:00 | 78205 | 12.73 | 8.03 | 0.153 | 0.275 | 0.428 | 0.079 | 0.052176 | 8.1 | 28.75 | 5.404 | Questionable pressure sensor data; Used pressure offset of 0.079 to recalculate 'Stream_m_Avg' -> the offset of 0.275 was measured at the new location of the probe, but we want depth at the original location , which is the metal pole in the stream (calculated 0.079 by subtracting 'Lvl_m_Avg' value at 9/8/12 13:15 from "Stream_m_Avg' at 9/8/12 13:00)
2014-09-05 08:15 | 78206 | 12.9 | 8.03 | 0.136 | 0.275 | 0.411 | 0.079 | 0.052138 | 8.11 | 28.71 | 5.404 | Questionable pressure sensor data; Used pressure offset of 0.079 to recalculate 'Stream_m_Avg' -> the offset of 0.275 was measured at the new location of the probe, but we want depth at the original location , which is the metal pole in the stream (calculated 0.079 by subtracting 'Lvl_m_Avg' value at 9/8/12 13:15 from "Stream_m_Avg' at 9/8/12 13:00)
2014-09-05 08:30 | 78207 | 13.12 | 8.04 | 0.115 | 0.275 | 0.39 | 0.079 | 0.052204 | 8.13 | 28.71 | 5.404 | Questionable pressure sensor data; Used pressure offset of 0.079 to recalculate 'Stream_m_Avg' -> the offset of 0.275 was measured at the new location of the probe, but we want depth at the original location , which is the metal pole in the stream (calculated 0.079 by subtracting 'Lvl_m_Avg' value at 9/8/12 13:15 from "Stream_m_Avg' at 9/8/12 13:00)
2014-09-05 08:45 | 78208 | 13.32 | 8.07 | 0.097 | 0.275 | 0.372 | 0.079 | 0.052281 | 8.16 | 28.71 | 5.405 | Questionable pressure sensor data; Used pressure offset of 0.079 to recalculate 'Stream_m_Avg' -> the offset of 0.275 was measured at the new location of the probe, but we want depth at the original location , which is the metal pole in the stream (calculated 0.079 by subtracting 'Lvl_m_Avg' value at 9/8/12 13:15 from "Stream_m_Avg' at 9/8/12 13:00)
2014-09-05 09:00 | 78209 | 13.46 | 8.11 | 0.083 | 0.275 | 0.358 | 0.079 | 0.05234 | 8.22 | 28.71 | 5.404 | Questionable pressure sensor data; Used pressure offset of 0.079 to recalculate 'Stream_m_Avg' -> the offset of 0.275 was measured at the new location of the probe, but we want depth at the original location , which is the metal pole in the stream (calculated 0.079 by subtracting 'Lvl_m_Avg' value at 9/8/12 13:15 from "Stream_m_Avg' at 9/8/12 13:00)
2014-09-05 09:15 | 78210 | 13.47 | 8.17 | 0.065 | 0.275 | 0.34 | 0.079 | 0.052417 | 8.29 | 28.78 | 5.408 | Questionable pressure sensor data; Used pressure offset of 0.079 to recalculate 'Stream_m_Avg' -> the offset of 0.275 was measured at the new location of the probe, but we want depth at the original location , which is the metal pole in the stream (calculated 0.079 by subtracting 'Lvl_m_Avg' value at 9/8/12 13:15 from "Stream_m_Avg' at 9/8/12 13:00)
2014-09-05 09:30 | 78211 | 13.41 | 8.24 | 0.048 | 0.275 | 0.323 | 0.079 | 0.0525 | 8.37 | 28.71 | 5.408 | Questionable pressure sensor data; Used pressure offset of 0.079 to recalculate 'Stream_m_Avg' -> the offset of 0.275 was measured at the new location of the probe, but we want depth at the original location , which is the metal pole in the stream (calculated 0.079 by subtracting 'Lvl_m_Avg' value at 9/8/12 13:15 from "Stream_m_Avg' at 9/8/12 13:00)
2014-09-05 09:45 | 78212 | 13.41 | 8.31 | 0.033 | 0.275 | 0.308 | 0.079 | 0.052576 | 8.45 | 28.7 | 5.402 | Questionable pressure sensor data; Used pressure offset of 0.079 to recalculate 'Stream_m_Avg' -> the offset of 0.275 was measured at the new location of the probe, but we want depth at the original location , which is the metal pole in the stream (calculated 0.079 by subtracting 'Lvl_m_Avg' value at 9/8/12 13:15 from "Stream_m_Avg' at 9/8/12 13:00)
2014-09-05 10:00 | 78213 | 13.39 | 8.39 | 0.02 | 0.275 | 0.295 | 0.079 | 0.05268 | 8.53 | 28.67 | 5.4 | Questionable pressure sensor data; Used pressure offset of 0.079 to recalculate 'Stream_m_Avg' -> the offset of 0.275 was measured at the new location of the probe, but we want depth at the original location , which is the metal pole in the stream (calculated 0.079 by subtracting 'Lvl_m_Avg' value at 9/8/12 13:15 from "Stream_m_Avg' at 9/8/12 13:00)
2014-09-05 10:15 | 78214 | 13.35 | 8.48 | 0.007 | 0.275 | 0.282 | 0.079 | 0.052805 | 8.63 | 28.7 | 5.4 | Questionable pressure sensor data; Used pressure offset of 0.079 to recalculate 'Stream_m_Avg' -> the offset of 0.275 was measured at the new location of the probe, but we want depth at the original location , which is the metal pole in the stream (calculated 0.079 by subtracting 'Lvl_m_Avg' value at 9/8/12 13:15 from "Stream_m_Avg' at 9/8/12 13:00)
2014-09-05 10:30 | 78215 | 13.37 | 8.59 | -0.003 | 0.275 | 0.272 | 0.078 | 0.052985 | 8.76 | 28.67 | 5.399 | Questionable pressure sensor data; Used pressure offset of 0.079 to recalculate 'Stream_m_Avg' -> the offset of 0.275 was measured at the new location of the probe, but we want depth at the original location , which is the metal pole in the stream (calculated 0.079 by subtracting 'Lvl_m_Avg' value at 9/8/12 13:15 from "Stream_m_Avg' at 9/8/12 13:00)
2014-09-05 10:45 | 78216 | 13.31 | 8.72 | -0.01 | 0.275 | 0.265 | 0.078 | 0.053189 | 8.91 | 28.66 | 5.394 | Questionable pressure sensor data; Used pressure offset of 0.079 to recalculate 'Stream_m_Avg' -> the offset of 0.275 was measured at the new location of the probe, but we want depth at the original location , which is the metal pole in the stream (calculated 0.079 by subtracting 'Lvl_m_Avg' value at 9/8/12 13:15 from "Stream_m_Avg' at 9/8/12 13:00)
2014-09-05 11:00 | 78217 | 13.3 | 8.87 | -0.018 | 0.275 | 0.257 | 0.078 | 0.053384 | 9.07 | 28.63 | 5.388 | Questionable pressure sensor data; Used pressure offset of 0.079 to recalculate 'Stream_m_Avg' -> the offset of 0.275 was measured at the new location of the probe, but we want depth at the original location , which is the metal pole in the stream (calculated 0.079 by subtracting 'Lvl_m_Avg' value at 9/8/12 13:15 from "Stream_m_Avg' at 9/8/12 13:00)
2014-09-05 11:15 | 78218 | 13.31 | 9.04 | -0.026 | 0.275 | 0.249 | 0.078 | 0.053623 | 9.26 | 28.63 | 5.388 | Questionable pressure sensor data; Used pressure offset of 0.079 to recalculate 'Stream_m_Avg' -> the offset of 0.275 was measured at the new location of the probe, but we want depth at the original location , which is the metal pole in the stream (calculated 0.079 by subtracting 'Lvl_m_Avg' value at 9/8/12 13:15 from "Stream_m_Avg' at 9/8/12 13:00)
2014-09-05 11:30 | 78219 | 13.25 | 9.21 | -0.033 | 0.275 | 0.242 | 0.078 | 0.05388 | 9.44 | 28.63 | 5.391 | Questionable pressure sensor data; Used pressure offset of 0.079 to recalculate 'Stream_m_Avg' -> the offset of 0.275 was measured at the new location of the probe, but we want depth at the original location , which is the metal pole in the stream (calculated 0.079 by subtracting 'Lvl_m_Avg' value at 9/8/12 13:15 from "Stream_m_Avg' at 9/8/12 13:00)
2014-09-05 11:45 | 78220 | 13.27 | 9.38 | -0.04 | 0.275 | 0.235 | 0.078 | 0.054148 | 9.61 | 28.56 | 5.384 | Questionable pressure sensor data; Used pressure offset of 0.079 to recalculate 'Stream_m_Avg' -> the offset of 0.275 was measured at the new location of the probe, but we want depth at the original location , which is the metal pole in the stream (calculated 0.079 by subtracting 'Lvl_m_Avg' value at 9/8/12 13:15 from "Stream_m_Avg' at 9/8/12 13:00)
2014-09-05 12:00 | 78221 | 13.21 | 9.55 | -0.05 | 0.275 | 0.225 | 0.078 | 0.054387 | 9.79 | 28.52 | 5.374 | Questionable pressure sensor data; Used pressure offset of 0.079 to recalculate 'Stream_m_Avg' -> the offset of 0.275 was measured at the new location of the probe, but we want depth at the original location , which is the metal pole in the stream (calculated 0.079 by subtracting 'Lvl_m_Avg' value at 9/8/12 13:15 from "Stream_m_Avg' at 9/8/12 13:00)
2014-09-05 12:15 | 78222 | 13.21 | 9.72 | -0.06 | 0.275 | 0.215 | 0.078 | 0.054652 | 9.96 | 28.52 | 5.368 | Questionable pressure sensor data; Used pressure offset of 0.079 to recalculate 'Stream_m_Avg' -> the offset of 0.275 was measured at the new location of the probe, but we want depth at the original location , which is the metal pole in the stream (calculated 0.079 by subtracting 'Lvl_m_Avg' value at 9/8/12 13:15 from "Stream_m_Avg' at 9/8/12 13:00)
2014-09-05 12:30 | 78223 | 13.2 | 9.9 | -0.076 | 0.275 | 0.199 | 0.078 | 0.054912 | 10.14 | 28.48 | 5.365 | Questionable pressure sensor data; Used pressure offset of 0.079 to recalculate 'Stream_m_Avg' -> the offset of 0.275 was measured at the new location of the probe, but we want depth at the original location , which is the metal pole in the stream (calculated 0.079 by subtracting 'Lvl_m_Avg' value at 9/8/12 13:15 from "Stream_m_Avg' at 9/8/12 13:00)
2014-09-05 12:45 | 78224 | 13.14 | 10.07 | -0.091 | 0.275 | 0.184 | 0.078 | 0.055171 | 10.32 | 28.45 | 5.357 | Questionable pressure sensor data; Used pressure offset of 0.079 to recalculate 'Stream_m_Avg' -> the offset of 0.275 was measured at the new location of the probe, but we want depth at the original location , which is the metal pole in the stream (calculated 0.079 by subtracting 'Lvl_m_Avg' value at 9/8/12 13:15 from "Stream_m_Avg' at 9/8/12 13:00)
2014-09-05 13:00 | 78225 | 13.15 | 10.24 | -0.105 | 0.275 | 0.17 | 0.078 | 0.055441 | 10.5 | 28.41 | 5.353 | Questionable pressure sensor data; Used pressure offset of 0.079 to recalculate 'Stream_m_Avg' -> the offset of 0.275 was measured at the new location of the probe, but we want depth at the original location , which is the metal pole in the stream (calculated 0.079 by subtracting 'Lvl_m_Avg' value at 9/8/12 13:15 from "Stream_m_Avg' at 9/8/12 13:00)
2014-09-05 13:15 | 78226 | 13.06 | 10.41 | -0.118 | 0.275 | 0.157 | 0.078 | 0.055705 | 10.65 | 28.37 | 5.342 | Questionable pressure sensor data; Used pressure offset of 0.079 to recalculate 'Stream_m_Avg' -> the offset of 0.275 was measured at the new location of the probe, but we want depth at the original location , which is the metal pole in the stream (calculated 0.079 by subtracting 'Lvl_m_Avg' value at 9/8/12 13:15 from "Stream_m_Avg' at 9/8/12 13:00)
2014-09-05 13:30 | 78227 | 13.08 | 10.55 | -0.123 | 0.275 | 0.152 | 0.078 | 0.055916 | 10.78 | 28.34 | 5.338 | Questionable pressure sensor data; Used pressure offset of 0.079 to recalculate 'Stream_m_Avg' -> the offset of 0.275 was measured at the new location of the probe, but we want depth at the original location , which is the metal pole in the stream (calculated 0.079 by subtracting 'Lvl_m_Avg' value at 9/8/12 13:15 from "Stream_m_Avg' at 9/8/12 13:00)
2014-09-05 13:45 | 78228 | 13.02 | 10.67 | -0.124 | 0.275 | 0.151 | 0.078 | 0.056106 | 10.89 | 28.37 | 5.339 | Questionable pressure sensor data; Used pressure offset of 0.079 to recalculate 'Stream_m_Avg' -> the offset of 0.275 was measured at the new location of the probe, but we want depth at the original location , which is the metal pole in the stream (calculated 0.079 by subtracting 'Lvl_m_Avg' value at 9/8/12 13:15 from "Stream_m_Avg' at 9/8/12 13:00)
2014-09-05 14:00 | 78229 | 13 | 10.78 | -0.117 | 0.275 | 0.158 | 0.078 | 0.05628 | 11 | 28.3 | 5.333 | Questionable pressure sensor data; Used pressure offset of 0.079 to recalculate 'Stream_m_Avg' -> the offset of 0.275 was measured at the new location of the probe, but we want depth at the original location , which is the metal pole in the stream (calculated 0.079 by subtracting 'Lvl_m_Avg' value at 9/8/12 13:15 from "Stream_m_Avg' at 9/8/12 13:00)
2014-09-05 14:15 | 78230 | 12.97 | 10.88 | -0.109 | 0.275 | 0.166 | 0.078 | 0.056448 | 11.09 | 28.3 | 5.325 | Questionable pressure sensor data; Used pressure offset of 0.079 to recalculate 'Stream_m_Avg' -> the offset of 0.275 was measured at the new location of the probe, but we want depth at the original location , which is the metal pole in the stream (calculated 0.079 by subtracting 'Lvl_m_Avg' value at 9/8/12 13:15 from "Stream_m_Avg' at 9/8/12 13:00)
2014-09-05 14:30 | 78231 | 12.97 | 10.97 | -0.102 | 0.275 | 0.173 | 0.078 | 0.056594 | 11.19 | 28.26 | 5.321 | Questionable pressure sensor data; Used pressure offset of 0.079 to recalculate 'Stream_m_Avg' -> the offset of 0.275 was measured at the new location of the probe, but we want depth at the original location , which is the metal pole in the stream (calculated 0.079 by subtracting 'Lvl_m_Avg' value at 9/8/12 13:15 from "Stream_m_Avg' at 9/8/12 13:00)
2014-09-05 14:45 | 78232 | 12.99 | 11.06 | -0.096 | 0.275 | 0.179 | 0.078 | 0.056702 | 11.26 | 28.23 | 5.318 | Questionable pressure sensor data; Used pressure offset of 0.079 to recalculate 'Stream_m_Avg' -> the offset of 0.275 was measured at the new location of the probe, but we want depth at the original location , which is the metal pole in the stream (calculated 0.079 by subtracting 'Lvl_m_Avg' value at 9/8/12 13:15 from "Stream_m_Avg' at 9/8/12 13:00)
2014-09-05 15:00 | 78233 | 12.94 | 11.13 | -0.087 | 0.275 | 0.188 | 0.078 | 0.056769 | 11.33 | 28.22 | 5.314 | Questionable pressure sensor data; Used pressure offset of 0.079 to recalculate 'Stream_m_Avg' -> the offset of 0.275 was measured at the new location of the probe, but we want depth at the original location , which is the metal pole in the stream (calculated 0.079 by subtracting 'Lvl_m_Avg' value at 9/8/12 13:15 from "Stream_m_Avg' at 9/8/12 13:00)
2014-09-05 15:15 | 78234 | 12.96 | 11.19 | -0.074 | 0.275 | 0.201 | 0.078 | 0.056848 | 11.38 | 28.22 | 5.312 | Questionable pressure sensor data; Used pressure offset of 0.079 to recalculate 'Stream_m_Avg' -> the offset of 0.275 was measured at the new location of the probe, but we want depth at the original location , which is the metal pole in the stream (calculated 0.079 by subtracting 'Lvl_m_Avg' value at 9/8/12 13:15 from "Stream_m_Avg' at 9/8/12 13:00)
2014-09-05 15:30 | 78235 | 12.92 | 11.24 | -0.062 | 0.275 | 0.213 | 0.078 | 0.056889 | 11.42 | 28.19 | 5.31 | Questionable pressure sensor data; Used pressure offset of 0.079 to recalculate 'Stream_m_Avg' -> the offset of 0.275 was measured at the new location of the probe, but we want depth at the original location , which is the metal pole in the stream (calculated 0.079 by subtracting 'Lvl_m_Avg' value at 9/8/12 13:15 from "Stream_m_Avg' at 9/8/12 13:00)
2014-09-05 15:45 | 78236 | 12.95 | 11.27 | -0.049 | 0.275 | 0.226 | 0.078 | 0.056959 | 11.44 | 28.22 | 5.306 | Questionable pressure sensor data; Used pressure offset of 0.079 to recalculate 'Stream_m_Avg' -> the offset of 0.275 was measured at the new location of the probe, but we want depth at the original location , which is the metal pole in the stream (calculated 0.079 by subtracting 'Lvl_m_Avg' value at 9/8/12 13:15 from "Stream_m_Avg' at 9/8/12 13:00)
2014-09-05 16:00 | 78237 | 12.92 | 11.28 | -0.033 | 0.275 | 0.242 | 0.078 | 0.057004 | 11.44 | 28.15 | 5.3 | Questionable pressure sensor data; Used pressure offset of 0.079 to recalculate 'Stream_m_Avg' -> the offset of 0.275 was measured at the new location of the probe, but we want depth at the original location , which is the metal pole in the stream (calculated 0.079 by subtracting 'Lvl_m_Avg' value at 9/8/12 13:15 from "Stream_m_Avg' at 9/8/12 13:00)
2014-09-05 16:15 | 78238 | 12.94 | 11.29 | -0.017 | 0.275 | 0.258 | 0.078 | 0.057015 | 11.43 | 28.15 | 5.299 | Questionable pressure sensor data; Used pressure offset of 0.079 to recalculate 'Stream_m_Avg' -> the offset of 0.275 was measured at the new location of the probe, but we want depth at the original location , which is the metal pole in the stream (calculated 0.079 by subtracting 'Lvl_m_Avg' value at 9/8/12 13:15 from "Stream_m_Avg' at 9/8/12 13:00)
2014-09-05 16:30 | 78239 | 12.91 | 11.28 | 0.001 | 0.275 | 0.276 | 0.078 | 0.056982 | 11.42 | 28.12 | 5.297 | Questionable pressure sensor data; Used pressure offset of 0.079 to recalculate 'Stream_m_Avg' -> the offset of 0.275 was measured at the new location of the probe, but we want depth at the original location , which is the metal pole in the stream (calculated 0.079 by subtracting 'Lvl_m_Avg' value at 9/8/12 13:15 from "Stream_m_Avg' at 9/8/12 13:00)
2014-09-05 16:45 | 78240 | 12.92 | 11.27 | 0.022 | 0.275 | 0.298 | 0.078 | 0.056995 | 11.4 | 28.09 | 5.292 | Questionable pressure sensor data; Used pressure offset of 0.079 to recalculate 'Stream_m_Avg' -> the offset of 0.275 was measured at the new location of the probe, but we want depth at the original location , which is the metal pole in the stream (calculated 0.079 by subtracting 'Lvl_m_Avg' value at 9/8/12 13:15 from "Stream_m_Avg' at 9/8/12 13:00)
2014-09-05 17:00 | 78241 | 12.91 | 11.24 | 0.046 | 0.275 | 0.321 | 0.078 | 0.056933 | 11.37 | 28.09 | 5.288 | Questionable pressure sensor data; Used pressure offset of 0.079 to recalculate 'Stream_m_Avg' -> the offset of 0.275 was measured at the new location of the probe, but we want depth at the original location , which is the metal pole in the stream (calculated 0.079 by subtracting 'Lvl_m_Avg' value at 9/8/12 13:15 from "Stream_m_Avg' at 9/8/12 13:00)
2014-09-05 17:15 | 78242 | 12.96 | 11.19 | 0.072 | 0.275 | 0.347 | 0.078 | 0.056812 | 11.29 | 28.05 | 5.285 | Questionable pressure sensor data; Used pressure offset of 0.079 to recalculate 'Stream_m_Avg' -> the offset of 0.275 was measured at the new location of the probe, but we want depth at the original location , which is the metal pole in the stream (calculated 0.079 by subtracting 'Lvl_m_Avg' value at 9/8/12 13:15 from "Stream_m_Avg' at 9/8/12 13:00)
2014-09-05 17:30 | 78243 | 12.93 | 11.11 | 0.111 | 0.275 | 0.386 | 0.078 | 0.056679 | 11.2 | 28.02 | 5.276 | Questionable pressure sensor data; Used pressure offset of 0.079 to recalculate 'Stream_m_Avg' -> the offset of 0.275 was measured at the new location of the probe, but we want depth at the original location , which is the metal pole in the stream (calculated 0.079 by subtracting 'Lvl_m_Avg' value at 9/8/12 13:15 from "Stream_m_Avg' at 9/8/12 13:00)
2014-09-05 17:45 | 78244 | 12.97 | 11.02 | 0.165 | 0.275 | 0.44 | 0.078 | 0.056571 | 11.09 | 28.02 | 5.274 | Questionable pressure sensor data; Used pressure offset of 0.079 to recalculate 'Stream_m_Avg' -> the offset of 0.275 was measured at the new location of the probe, but we want depth at the original location , which is the metal pole in the stream (calculated 0.079 by subtracting 'Lvl_m_Avg' value at 9/8/12 13:15 from "Stream_m_Avg' at 9/8/12 13:00)
2014-09-05 18:00 | 78245 | 12.98 | 10.93 | 0.219 | 0.275 | 0.494 | 0.078 | 0.056342 | 10.98 | 28.06 | 5.278 | Questionable pressure sensor data; Used pressure offset of 0.079 to recalculate 'Stream_m_Avg' -> the offset of 0.275 was measured at the new location of the probe, but we want depth at the original location , which is the metal pole in the stream (calculated 0.079 by subtracting 'Lvl_m_Avg' value at 9/8/12 13:15 from "Stream_m_Avg' at 9/8/12 13:00)
2014-09-05 18:15 | 78246 | 13.04 | 10.83 | 0.273 | 0.275 | 0.548 | 0.078 | 0.05614 | 10.88 | 28 | 5.277 | Questionable pressure sensor data; Used pressure offset of 0.079 to recalculate 'Stream_m_Avg' -> the offset of 0.275 was measured at the new location of the probe, but we want depth at the original location , which is the metal pole in the stream (calculated 0.079 by subtracting 'Lvl_m_Avg' value at 9/8/12 13:15 from "Stream_m_Avg' at 9/8/12 13:00)
2014-09-05 18:30 | 78247 | 13.02 | 10.73 | 0.316 | 0.275 | 0.591 | 0.078 | 0.056 | 10.78 | 28 | 5.269 | Questionable pressure sensor data; Used pressure offset of 0.079 to recalculate 'Stream_m_Avg' -> the offset of 0.275 was measured at the new location of the probe, but we want depth at the original location , which is the metal pole in the stream (calculated 0.079 by subtracting 'Lvl_m_Avg' value at 9/8/12 13:15 from "Stream_m_Avg' at 9/8/12 13:00)
2014-09-05 18:45 | 78248 | 12.82 | 10.65 | 0.348 | 0.275 | 0.623 | 0.078 | 0.055894 | 10.7 | 27.97 | 5.265 | Questionable pressure sensor data; Used pressure offset of 0.079 to recalculate 'Stream_m_Avg' -> the offset of 0.275 was measured at the new location of the probe, but we want depth at the original location , which is the metal pole in the stream (calculated 0.079 by subtracting 'Lvl_m_Avg' value at 9/8/12 13:15 from "Stream_m_Avg' at 9/8/12 13:00)
2014-09-05 19:00 | 78249 | 12.78 | 10.59 | 0.371 | 0.275 | 0.646 | 0.078 | 0.055788 | 10.64 | 28.01 | 5.27 | Questionable pressure sensor data; Used pressure offset of 0.079 to recalculate 'Stream_m_Avg' -> the offset of 0.275 was measured at the new location of the probe, but we want depth at the original location , which is the metal pole in the stream (calculated 0.079 by subtracting 'Lvl_m_Avg' value at 9/8/12 13:15 from "Stream_m_Avg' at 9/8/12 13:00)
2014-09-05 19:15 | 78250 | 12.72 | 10.53 | 0.385 | 0.275 | 0.66 | 0.078 | 0.055676 | 10.58 | 28.01 | 5.271 | Questionable pressure sensor data; Used pressure offset of 0.079 to recalculate 'Stream_m_Avg' -> the offset of 0.275 was measured at the new location of the probe, but we want depth at the original location , which is the metal pole in the stream (calculated 0.079 by subtracting 'Lvl_m_Avg' value at 9/8/12 13:15 from "Stream_m_Avg' at 9/8/12 13:00)
2014-09-05 19:30 | 78251 | 12.7 | 10.46 | 0.397 | 0.275 | 0.672 | 0.078 | 0.055587 | 10.51 | 28.01 | 5.271 | Questionable pressure sensor data; Used pressure offset of 0.079 to recalculate 'Stream_m_Avg' -> the offset of 0.275 was measured at the new location of the probe, but we want depth at the original location , which is the metal pole in the stream (calculated 0.079 by subtracting 'Lvl_m_Avg' value at 9/8/12 13:15 from "Stream_m_Avg' at 9/8/12 13:00)
2014-09-05 19:45 | 78252 | 12.67 | 10.4 | 0.404 | 0.275 | 0.679 | 0.078 | 0.055536 | 10.45 | 28.01 | 5.269 | Questionable pressure sensor data; Used pressure offset of 0.079 to recalculate 'Stream_m_Avg' -> the offset of 0.275 was measured at the new location of the probe, but we want depth at the original location , which is the metal pole in the stream (calculated 0.079 by subtracting 'Lvl_m_Avg' value at 9/8/12 13:15 from "Stream_m_Avg' at 9/8/12 13:00)
2014-09-05 20:00 | 78253 | 12.66 | 10.34 | 0.408 | 0.275 | 0.683 | 0.078 | 0.055475 | 10.39 | 28.05 | 5.273 | Questionable pressure sensor data; Used pressure offset of 0.079 to recalculate 'Stream_m_Avg' -> the offset of 0.275 was measured at the new location of the probe, but we want depth at the original location , which is the metal pole in the stream (calculated 0.079 by subtracting 'Lvl_m_Avg' value at 9/8/12 13:15 from "Stream_m_Avg' at 9/8/12 13:00)
2014-09-05 20:15 | 78254 | 12.64 | 10.28 | 0.409 | 0.275 | 0.684 | 0.078 | 0.055426 | 10.34 | 28.02 | 5.273 | Questionable pressure sensor data; Used pressure offset of 0.079 to recalculate 'Stream_m_Avg' -> the offset of 0.275 was measured at the new location of the probe, but we want depth at the original location , which is the metal pole in the stream (calculated 0.079 by subtracting 'Lvl_m_Avg' value at 9/8/12 13:15 from "Stream_m_Avg' at 9/8/12 13:00)
2014-09-05 20:30 | 78255 | 12.64 | 10.22 | 0.405 | 0.275 | 0.68 | 0.078 | 0.05537 | 10.28 | 28.02 | 5.273 | Questionable pressure sensor data; Used pressure offset of 0.079 to recalculate 'Stream_m_Avg' -> the offset of 0.275 was measured at the new location of the probe, but we want depth at the original location , which is the metal pole in the stream (calculated 0.079 by subtracting 'Lvl_m_Avg' value at 9/8/12 13:15 from "Stream_m_Avg' at 9/8/12 13:00)
2014-09-05 20:45 | 78256 | 12.61 | 10.18 | 0.39 | 0.275 | 0.665 | 0.079 | 0.055359 | 10.24 | 28.02 | 5.273 | Questionable pressure sensor data; Used pressure offset of 0.079 to recalculate 'Stream_m_Avg' -> the offset of 0.275 was measured at the new location of the probe, but we want depth at the original location , which is the metal pole in the stream (calculated 0.079 by subtracting 'Lvl_m_Avg' value at 9/8/12 13:15 from "Stream_m_Avg' at 9/8/12 13:00)
2014-09-05 21:00 | 78257 | 12.61 | 10.14 | 0.368 | 0.275 | 0.643 | 0.079 | 0.055304 | 10.2 | 28.02 | 5.273 | Questionable pressure sensor data; Used pressure offset of 0.079 to recalculate 'Stream_m_Avg' -> the offset of 0.275 was measured at the new location of the probe, but we want depth at the original location , which is the metal pole in the stream (calculated 0.079 by subtracting 'Lvl_m_Avg' value at 9/8/12 13:15 from "Stream_m_Avg' at 9/8/12 13:00)
2014-09-05 21:15 | 78258 | 12.59 | 10.08 | 0.342 | 0.275 | 0.617 | 0.079 | 0.055246 | 10.15 | 28.05 | 5.277 | Questionable pressure sensor data; Used pressure offset of 0.079 to recalculate 'Stream_m_Avg' -> the offset of 0.275 was measured at the new location of the probe, but we want depth at the original location , which is the metal pole in the stream (calculated 0.079 by subtracting 'Lvl_m_Avg' value at 9/8/12 13:15 from "Stream_m_Avg' at 9/8/12 13:00)
2014-09-05 21:30 | 78259 | 12.58 | 10.03 | 0.325 | 0.275 | 0.6 | 0.079 | 0.055198 | 10.1 | 28.05 | 5.28 | Questionable pressure sensor data; Used pressure offset of 0.079 to recalculate 'Stream_m_Avg' -> the offset of 0.275 was measured at the new location of the probe, but we want depth at the original location , which is the metal pole in the stream (calculated 0.079 by subtracting 'Lvl_m_Avg' value at 9/8/12 13:15 from "Stream_m_Avg' at 9/8/12 13:00)
2014-09-05 21:45 | 78260 | 12.58 | 9.98 | 0.322 | 0.275 | 0.597 | 0.079 | 0.055142 | 10.04 | 28.05 | 5.281 | Questionable pressure sensor data; Used pressure offset of 0.079 to recalculate 'Stream_m_Avg' -> the offset of 0.275 was measured at the new location of the probe, but we want depth at the original location , which is the metal pole in the stream (calculated 0.079 by subtracting 'Lvl_m_Avg' value at 9/8/12 13:15 from "Stream_m_Avg' at 9/8/12 13:00)
2014-09-05 22:00 | 78261 | 12.56 | 9.92 | 0.319 | 0.275 | 0.594 | 0.079 | 0.055065 | 9.97 | 28.09 | 5.284 | Questionable pressure sensor data; Used pressure offset of 0.079 to recalculate 'Stream_m_Avg' -> the offset of 0.275 was measured at the new location of the probe, but we want depth at the original location , which is the metal pole in the stream (calculated 0.079 by subtracting 'Lvl_m_Avg' value at 9/8/12 13:15 from "Stream_m_Avg' at 9/8/12 13:00)
2014-09-05 22:15 | 78262 | 12.56 | 9.86 | 0.312 | 0.275 | 0.587 | 0.079 | 0.054997 | 9.91 | 28.09 | 5.286 | Questionable pressure sensor data; Used pressure offset of 0.079 to recalculate 'Stream_m_Avg' -> the offset of 0.275 was measured at the new location of the probe, but we want depth at the original location , which is the metal pole in the stream (calculated 0.079 by subtracting 'Lvl_m_Avg' value at 9/8/12 13:15 from "Stream_m_Avg' at 9/8/12 13:00)
2014-09-05 22:30 | 78263 | 12.56 | 9.8 | 0.307 | 0.275 | 0.582 | 0.079 | 0.054944 | 9.86 | 28.09 | 5.284 | Questionable pressure sensor data; Used pressure offset of 0.079 to recalculate 'Stream_m_Avg' -> the offset of 0.275 was measured at the new location of the probe, but we want depth at the original location , which is the metal pole in the stream (calculated 0.079 by subtracting 'Lvl_m_Avg' value at 9/8/12 13:15 from "Stream_m_Avg' at 9/8/12 13:00)
2014-09-05 22:45 | 78264 | 12.55 | 9.75 | 0.306 | 0.275 | 0.581 | 0.079 | 0.054875 | 9.8 | 28.09 | 5.286 | Questionable pressure sensor data; Used pressure offset of 0.079 to recalculate 'Stream_m_Avg' -> the offset of 0.275 was measured at the new location of the probe, but we want depth at the original location , which is the metal pole in the stream (calculated 0.079 by subtracting 'Lvl_m_Avg' value at 9/8/12 13:15 from "Stream_m_Avg' at 9/8/12 13:00)
2014-09-05 23:00 | 78265 | 12.55 | 9.7 | 0.307 | 0.275 | 0.582 | 0.079 | 0.05482 | 9.75 | 28.09 | 5.287 | Questionable pressure sensor data; Used pressure offset of 0.079 to recalculate 'Stream_m_Avg' -> the offset of 0.275 was measured at the new location of the probe, but we want depth at the original location , which is the metal pole in the stream (calculated 0.079 by subtracting 'Lvl_m_Avg' value at 9/8/12 13:15 from "Stream_m_Avg' at 9/8/12 13:00)
2014-09-05 23:15 | 78266 | 12.53 | 9.65 | 0.304 | 0.275 | 0.579 | 0.079 | 0.054765 | 9.7 | 28.12 | 5.29 | Questionable pressure sensor data; Used pressure offset of 0.079 to recalculate 'Stream_m_Avg' -> the offset of 0.275 was measured at the new location of the probe, but we want depth at the original location , which is the metal pole in the stream (calculated 0.079 by subtracting 'Lvl_m_Avg' value at 9/8/12 13:15 from "Stream_m_Avg' at 9/8/12 13:00)
2014-09-05 23:30 | 78267 | 12.53 | 9.59 | 0.302 | 0.275 | 0.577 | 0.079 | 0.054686 | 9.64 | 28.16 | 5.294 | Questionable pressure sensor data; Used pressure offset of 0.079 to recalculate 'Stream_m_Avg' -> the offset of 0.275 was measured at the new location of the probe, but we want depth at the original location , which is the metal pole in the stream (calculated 0.079 by subtracting 'Lvl_m_Avg' value at 9/8/12 13:15 from "Stream_m_Avg' at 9/8/12 13:00)
2014-09-05 23:45 | 78268 | 12.52 | 9.53 | 0.302 | 0.275 | 0.577 | 0.079 | 0.054609 | 9.58 | 28.16 | 5.295 | Questionable pressure sensor data; Used pressure offset of 0.079 to recalculate 'Stream_m_Avg' -> the offset of 0.275 was measured at the new location of the probe, but we want depth at the original location , which is the metal pole in the stream (calculated 0.079 by subtracting 'Lvl_m_Avg' value at 9/8/12 13:15 from "Stream_m_Avg' at 9/8/12 13:00)
2014-09-06 | 78269 | 12.52 | 9.48 | 0.299 | 0.275 | 0.574 | 0.079 | 0.054548 | 9.53 | 28.16 | 5.297 | Questionable pressure sensor data; Used pressure offset of 0.079 to recalculate 'Stream_m_Avg' -> the offset of 0.275 was measured at the new location of the probe, but we want depth at the original location , which is the metal pole in the stream (calculated 0.079 by subtracting 'Lvl_m_Avg' value at 9/8/12 13:15 from "Stream_m_Avg' at 9/8/12 13:00)
2014-09-06 00:15 | 78270 | 12.52 | 9.42 | 0.295 | 0.275 | 0.57 | 0.079 | 0.054486 | 9.47 | 28.16 | 5.298 | Questionable pressure sensor data; Used pressure offset of 0.079 to recalculate 'Stream_m_Avg' -> the offset of 0.275 was measured at the new location of the probe, but we want depth at the original location , which is the metal pole in the stream (calculated 0.079 by subtracting 'Lvl_m_Avg' value at 9/8/12 13:15 from "Stream_m_Avg' at 9/8/12 13:00)
2014-09-06 00:30 | 78271 | 12.5 | 9.37 | 0.292 | 0.275 | 0.567 | 0.079 | 0.054418 | 9.42 | 28.16 | 5.3 | Questionable pressure sensor data; Used pressure offset of 0.079 to recalculate 'Stream_m_Avg' -> the offset of 0.275 was measured at the new location of the probe, but we want depth at the original location , which is the metal pole in the stream (calculated 0.079 by subtracting 'Lvl_m_Avg' value at 9/8/12 13:15 from "Stream_m_Avg' at 9/8/12 13:00)
2014-09-06 00:45 | 78272 | 12.5 | 9.32 | 0.286 | 0.275 | 0.561 | 0.079 | 0.054367 | 9.38 | 28.16 | 5.304 | Questionable pressure sensor data; Used pressure offset of 0.079 to recalculate 'Stream_m_Avg' -> the offset of 0.275 was measured at the new location of the probe, but we want depth at the original location , which is the metal pole in the stream (calculated 0.079 by subtracting 'Lvl_m_Avg' value at 9/8/12 13:15 from "Stream_m_Avg' at 9/8/12 13:00)
2014-09-06 01:00 | 78273 | 12.47 | 9.28 | 0.283 | 0.275 | 0.558 | 0.079 | 0.054312 | 9.33 | 28.2 | 5.303 | Questionable pressure sensor data; Used pressure offset of 0.079 to recalculate 'Stream_m_Avg' -> the offset of 0.275 was measured at the new location of the probe, but we want depth at the original location , which is the metal pole in the stream (calculated 0.079 by subtracting 'Lvl_m_Avg' value at 9/8/12 13:15 from "Stream_m_Avg' at 9/8/12 13:00)
2014-09-06 01:15 | 78274 | 12.51 | 9.22 | 0.279 | 0.275 | 0.554 | 0.079 | 0.054242 | 9.27 | 28.23 | 5.308 | Questionable pressure sensor data; Used pressure offset of 0.079 to recalculate 'Stream_m_Avg' -> the offset of 0.275 was measured at the new location of the probe, but we want depth at the original location , which is the metal pole in the stream (calculated 0.079 by subtracting 'Lvl_m_Avg' value at 9/8/12 13:15 from "Stream_m_Avg' at 9/8/12 13:00)
2014-09-06 01:30 | 78275 | 12.46 | 9.17 | 0.275 | 0.275 | 0.55 | 0.079 | 0.05418 | 9.21 | 28.2 | 5.309 | Questionable pressure sensor data; Used pressure offset of 0.079 to recalculate 'Stream_m_Avg' -> the offset of 0.275 was measured at the new location of the probe, but we want depth at the original location , which is the metal pole in the stream (calculated 0.079 by subtracting 'Lvl_m_Avg' value at 9/8/12 13:15 from "Stream_m_Avg' at 9/8/12 13:00)
2014-09-06 01:45 | 78276 | 12.49 | 9.12 | 0.271 | 0.275 | 0.546 | 0.079 | 0.054108 | 9.16 | 28.23 | 5.312 | Questionable pressure sensor data; Used pressure offset of 0.079 to recalculate 'Stream_m_Avg' -> the offset of 0.275 was measured at the new location of the probe, but we want depth at the original location , which is the metal pole in the stream (calculated 0.079 by subtracting 'Lvl_m_Avg' value at 9/8/12 13:15 from "Stream_m_Avg' at 9/8/12 13:00)
2014-09-06 02:00 | 78277 | 12.45 | 9.07 | 0.267 | 0.275 | 0.542 | 0.079 | 0.054067 | 9.12 | 28.23 | 5.313 | Questionable pressure sensor data; Used pressure offset of 0.079 to recalculate 'Stream_m_Avg' -> the offset of 0.275 was measured at the new location of the probe, but we want depth at the original location , which is the metal pole in the stream (calculated 0.079 by subtracting 'Lvl_m_Avg' value at 9/8/12 13:15 from "Stream_m_Avg' at 9/8/12 13:00)
2014-09-06 02:15 | 78278 | 12.48 | 9.02 | 0.264 | 0.275 | 0.539 | 0.079 | 0.054 | 9.06 | 28.23 | 5.313 | Questionable pressure sensor data; Used pressure offset of 0.079 to recalculate 'Stream_m_Avg' -> the offset of 0.275 was measured at the new location of the probe, but we want depth at the original location , which is the metal pole in the stream (calculated 0.079 by subtracting 'Lvl_m_Avg' value at 9/8/12 13:15 from "Stream_m_Avg' at 9/8/12 13:00)
2014-09-06 02:30 | 78279 | 12.44 | 8.97 | 0.26 | 0.275 | 0.535 | 0.079 | 0.05391 | 9.01 | 28.23 | 5.313 | Questionable pressure sensor data; Used pressure offset of 0.079 to recalculate 'Stream_m_Avg' -> the offset of 0.275 was measured at the new location of the probe, but we want depth at the original location , which is the metal pole in the stream (calculated 0.079 by subtracting 'Lvl_m_Avg' value at 9/8/12 13:15 from "Stream_m_Avg' at 9/8/12 13:00)
2014-09-06 02:45 | 78280 | 12.44 | 8.92 | 0.257 | 0.275 | 0.532 | 0.079 | 0.053813 | 8.96 | 28.27 | 5.318 | Questionable pressure sensor data; Used pressure offset of 0.079 to recalculate 'Stream_m_Avg' -> the offset of 0.275 was measured at the new location of the probe, but we want depth at the original location , which is the metal pole in the stream (calculated 0.079 by subtracting 'Lvl_m_Avg' value at 9/8/12 13:15 from "Stream_m_Avg' at 9/8/12 13:00)
2014-09-06 03:00 | 78281 | 12.43 | 8.87 | 0.253 | 0.275 | 0.528 | 0.079 | 0.05377 | 8.92 | 28.3 | 5.323 | Questionable pressure sensor data; Used pressure offset of 0.079 to recalculate 'Stream_m_Avg' -> the offset of 0.275 was measured at the new location of the probe, but we want depth at the original location , which is the metal pole in the stream (calculated 0.079 by subtracting 'Lvl_m_Avg' value at 9/8/12 13:15 from "Stream_m_Avg' at 9/8/12 13:00)
2014-09-06 03:15 | 78282 | 12.43 | 8.82 | 0.249 | 0.275 | 0.524 | 0.079 | 0.053697 | 8.87 | 28.3 | 5.326 | Questionable pressure sensor data; Used pressure offset of 0.079 to recalculate 'Stream_m_Avg' -> the offset of 0.275 was measured at the new location of the probe, but we want depth at the original location , which is the metal pole in the stream (calculated 0.079 by subtracting 'Lvl_m_Avg' value at 9/8/12 13:15 from "Stream_m_Avg' at 9/8/12 13:00)
2014-09-06 03:30 | 78283 | 12.46 | 8.77 | 0.246 | 0.275 | 0.521 | 0.079 | 0.053614 | 8.83 | 28.3 | 5.325 | Questionable pressure sensor data; Used pressure offset of 0.079 to recalculate 'Stream_m_Avg' -> the offset of 0.275 was measured at the new location of the probe, but we want depth at the original location , which is the metal pole in the stream (calculated 0.079 by subtracting 'Lvl_m_Avg' value at 9/8/12 13:15 from "Stream_m_Avg' at 9/8/12 13:00)
2014-09-06 03:45 | 78284 | 12.42 | 8.73 | 0.242 | 0.275 | 0.517 | 0.079 | 0.053565 | 8.78 | 28.31 | 5.327 | Questionable pressure sensor data; Used pressure offset of 0.079 to recalculate 'Stream_m_Avg' -> the offset of 0.275 was measured at the new location of the probe, but we want depth at the original location , which is the metal pole in the stream (calculated 0.079 by subtracting 'Lvl_m_Avg' value at 9/8/12 13:15 from "Stream_m_Avg' at 9/8/12 13:00)
2014-09-06 04:00 | 78285 | 12.45 | 8.69 | 0.238 | 0.275 | 0.513 | 0.079 | 0.053508 | 8.74 | 28.31 | 5.327 | Questionable pressure sensor data; Used pressure offset of 0.079 to recalculate 'Stream_m_Avg' -> the offset of 0.275 was measured at the new location of the probe, but we want depth at the original location , which is the metal pole in the stream (calculated 0.079 by subtracting 'Lvl_m_Avg' value at 9/8/12 13:15 from "Stream_m_Avg' at 9/8/12 13:00)
2014-09-06 04:15 | 78286 | 12.41 | 8.64 | 0.234 | 0.275 | 0.509 | 0.079 | 0.053451 | 8.69 | 28.31 | 5.328 | Questionable pressure sensor data; Used pressure offset of 0.079 to recalculate 'Stream_m_Avg' -> the offset of 0.275 was measured at the new location of the probe, but we want depth at the original location , which is the metal pole in the stream (calculated 0.079 by subtracting 'Lvl_m_Avg' value at 9/8/12 13:15 from "Stream_m_Avg' at 9/8/12 13:00)
2014-09-06 04:30 | 78287 | 12.43 | 8.6 | 0.231 | 0.275 | 0.506 | 0.079 | 0.053389 | 8.65 | 28.31 | 5.328 | Questionable pressure sensor data; Used pressure offset of 0.079 to recalculate 'Stream_m_Avg' -> the offset of 0.275 was measured at the new location of the probe, but we want depth at the original location , which is the metal pole in the stream (calculated 0.079 by subtracting 'Lvl_m_Avg' value at 9/8/12 13:15 from "Stream_m_Avg' at 9/8/12 13:00)
2014-09-06 04:45 | 78288 | 12.4 | 8.56 | 0.227 | 0.275 | 0.502 | 0.079 | 0.053324 | 8.6 | 28.31 | 5.331 | Questionable pressure sensor data; Used pressure offset of 0.079 to recalculate 'Stream_m_Avg' -> the offset of 0.275 was measured at the new location of the probe, but we want depth at the original location , which is the metal pole in the stream (calculated 0.079 by subtracting 'Lvl_m_Avg' value at 9/8/12 13:15 from "Stream_m_Avg' at 9/8/12 13:00)
2014-09-06 05:00 | 78289 | 12.4 | 8.52 | 0.222 | 0.275 | 0.497 | 0.079 | 0.053258 | 8.57 | 28.34 | 5.334 | Questionable pressure sensor data; Used pressure offset of 0.079 to recalculate 'Stream_m_Avg' -> the offset of 0.275 was measured at the new location of the probe, but we want depth at the original location , which is the metal pole in the stream (calculated 0.079 by subtracting 'Lvl_m_Avg' value at 9/8/12 13:15 from "Stream_m_Avg' at 9/8/12 13:00)
2014-09-06 05:15 | 78290 | 12.42 | 8.48 | 0.218 | 0.275 | 0.493 | 0.079 | 0.053209 | 8.53 | 28.34 | 5.335 | Questionable pressure sensor data; Used pressure offset of 0.079 to recalculate 'Stream_m_Avg' -> the offset of 0.275 was measured at the new location of the probe, but we want depth at the original location , which is the metal pole in the stream (calculated 0.079 by subtracting 'Lvl_m_Avg' value at 9/8/12 13:15 from "Stream_m_Avg' at 9/8/12 13:00)
2014-09-06 05:30 | 78291 | 12.39 | 8.43 | 0.215 | 0.275 | 0.49 | 0.079 | 0.053149 | 8.48 | 28.38 | 5.338 | Questionable pressure sensor data; Used pressure offset of 0.079 to recalculate 'Stream_m_Avg' -> the offset of 0.275 was measured at the new location of the probe, but we want depth at the original location , which is the metal pole in the stream (calculated 0.079 by subtracting 'Lvl_m_Avg' value at 9/8/12 13:15 from "Stream_m_Avg' at 9/8/12 13:00)
2014-09-06 05:45 | 78292 | 12.42 | 8.39 | 0.211 | 0.275 | 0.486 | 0.079 | 0.05307 | 8.44 | 28.38 | 5.34 | Questionable pressure sensor data; Used pressure offset of 0.079 to recalculate 'Stream_m_Avg' -> the offset of 0.275 was measured at the new location of the probe, but we want depth at the original location , which is the metal pole in the stream (calculated 0.079 by subtracting 'Lvl_m_Avg' value at 9/8/12 13:15 from "Stream_m_Avg' at 9/8/12 13:00)
2014-09-06 06:00 | 78293 | 12.39 | 8.35 | 0.208 | 0.275 | 0.483 | 0.079 | 0.05298 | 8.39 | 28.38 | 5.34 | Questionable pressure sensor data; Used pressure offset of 0.079 to recalculate 'Stream_m_Avg' -> the offset of 0.275 was measured at the new location of the probe, but we want depth at the original location , which is the metal pole in the stream (calculated 0.079 by subtracting 'Lvl_m_Avg' value at 9/8/12 13:15 from "Stream_m_Avg' at 9/8/12 13:00)
2014-09-06 06:15 | 78294 | 12.39 | 8.31 | 0.204 | 0.275 | 0.479 | 0.079 | 0.052918 | 8.35 | 28.38 | 5.34 | Questionable pressure sensor data; Used pressure offset of 0.079 to recalculate 'Stream_m_Avg' -> the offset of 0.275 was measured at the new location of the probe, but we want depth at the original location , which is the metal pole in the stream (calculated 0.079 by subtracting 'Lvl_m_Avg' value at 9/8/12 13:15 from "Stream_m_Avg' at 9/8/12 13:00)
2014-09-06 06:30 | 78295 | 12.39 | 8.27 | 0.2 | 0.275 | 0.475 | 0.079 | 0.05285 | 8.31 | 28.38 | 5.341 | Questionable pressure sensor data; Used pressure offset of 0.079 to recalculate 'Stream_m_Avg' -> the offset of 0.275 was measured at the new location of the probe, but we want depth at the original location , which is the metal pole in the stream (calculated 0.079 by subtracting 'Lvl_m_Avg' value at 9/8/12 13:15 from "Stream_m_Avg' at 9/8/12 13:00)
2014-09-06 06:45 | 78296 | 12.39 | 8.23 | 0.196 | 0.275 | 0.471 | 0.079 | 0.052788 | 8.27 | 28.41 | 5.342 | Questionable pressure sensor data; Used pressure offset of 0.079 to recalculate 'Stream_m_Avg' -> the offset of 0.275 was measured at the new location of the probe, but we want depth at the original location , which is the metal pole in the stream (calculated 0.079 by subtracting 'Lvl_m_Avg' value at 9/8/12 13:15 from "Stream_m_Avg' at 9/8/12 13:00)
2014-09-06 07:00 | 78297 | 12.44 | 8.2 | 0.192 | 0.275 | 0.467 | 0.079 | 0.05273 | 8.25 | 28.38 | 5.346 | Questionable pressure sensor data; Used pressure offset of 0.079 to recalculate 'Stream_m_Avg' -> the offset of 0.275 was measured at the new location of the probe, but we want depth at the original location , which is the metal pole in the stream (calculated 0.079 by subtracting 'Lvl_m_Avg' value at 9/8/12 13:15 from "Stream_m_Avg' at 9/8/12 13:00)
2014-09-06 07:15 | 78298 | 12.44 | 8.17 | 0.186 | 0.275 | 0.461 | 0.079 | 0.052685 | 8.23 | 28.44 | 5.345 | Questionable pressure sensor data; Used pressure offset of 0.079 to recalculate 'Stream_m_Avg' -> the offset of 0.275 was measured at the new location of the probe, but we want depth at the original location , which is the metal pole in the stream (calculated 0.079 by subtracting 'Lvl_m_Avg' value at 9/8/12 13:15 from "Stream_m_Avg' at 9/8/12 13:00)
2014-09-06 07:30 | 78299 | 12.45 | 8.15 | 0.178 | 0.275 | 0.453 | 0.079 | 0.052649 | 8.21 | 28.44 | 5.351 | Questionable pressure sensor data; Used pressure offset of 0.079 to recalculate 'Stream_m_Avg' -> the offset of 0.275 was measured at the new location of the probe, but we want depth at the original location , which is the metal pole in the stream (calculated 0.079 by subtracting 'Lvl_m_Avg' value at 9/8/12 13:15 from "Stream_m_Avg' at 9/8/12 13:00)
2014-09-06 07:45 | 78300 | 12.54 | 8.13 | 0.17 | 0.275 | 0.445 | 0.079 | 0.052641 | 8.19 | 28.41 | 5.348 | Questionable pressure sensor data; Used pressure offset of 0.079 to recalculate 'Stream_m_Avg' -> the offset of 0.275 was measured at the new location of the probe, but we want depth at the original location , which is the metal pole in the stream (calculated 0.079 by subtracting 'Lvl_m_Avg' value at 9/8/12 13:15 from "Stream_m_Avg' at 9/8/12 13:00)
2014-09-06 08:00 | 78301 | 12.68 | 8.12 | 0.157 | 0.275 | 0.432 | 0.079 | 0.05262 | 8.2 | 28.41 | 5.348 | Questionable pressure sensor data; Used pressure offset of 0.079 to recalculate 'Stream_m_Avg' -> the offset of 0.275 was measured at the new location of the probe, but we want depth at the original location , which is the metal pole in the stream (calculated 0.079 by subtracting 'Lvl_m_Avg' value at 9/8/12 13:15 from "Stream_m_Avg' at 9/8/12 13:00)
2014-09-06 08:15 | 78302 | 12.92 | 8.12 | 0.14 | 0.275 | 0.415 | 0.079 | 0.052617 | 8.2 | 28.41 | 5.347 | Questionable pressure sensor data; Used pressure offset of 0.079 to recalculate 'Stream_m_Avg' -> the offset of 0.275 was measured at the new location of the probe, but we want depth at the original location , which is the metal pole in the stream (calculated 0.079 by subtracting 'Lvl_m_Avg' value at 9/8/12 13:15 from "Stream_m_Avg' at 9/8/12 13:00)
2014-09-06 08:30 | 78303 | 13.1 | 8.13 | 0.12 | 0.275 | 0.395 | 0.079 | 0.052643 | 8.22 | 28.41 | 5.35 | Questionable pressure sensor data; Used pressure offset of 0.079 to recalculate 'Stream_m_Avg' -> the offset of 0.275 was measured at the new location of the probe, but we want depth at the original location , which is the metal pole in the stream (calculated 0.079 by subtracting 'Lvl_m_Avg' value at 9/8/12 13:15 from "Stream_m_Avg' at 9/8/12 13:00)
2014-09-06 08:45 | 78304 | 13.25 | 8.16 | 0.101 | 0.275 | 0.376 | 0.079 | 0.052683 | 8.25 | 28.44 | 5.35 | Questionable pressure sensor data; Used pressure offset of 0.079 to recalculate 'Stream_m_Avg' -> the offset of 0.275 was measured at the new location of the probe, but we want depth at the original location , which is the metal pole in the stream (calculated 0.079 by subtracting 'Lvl_m_Avg' value at 9/8/12 13:15 from "Stream_m_Avg' at 9/8/12 13:00)
2014-09-06 09:00 | 78305 | 13.5 | 8.2 | 0.084 | 0.275 | 0.359 | 0.079 | 0.052756 | 8.31 | 28.41 | 5.352 | Questionable pressure sensor data; Used pressure offset of 0.079 to recalculate 'Stream_m_Avg' -> the offset of 0.275 was measured at the new location of the probe, but we want depth at the original location , which is the metal pole in the stream (calculated 0.079 by subtracting 'Lvl_m_Avg' value at 9/8/12 13:15 from "Stream_m_Avg' at 9/8/12 13:00)
2014-09-06 09:15 | 78306 | 13.44 | 8.26 | 0.069 | 0.275 | 0.344 | 0.079 | 0.052852 | 8.37 | 28.41 | 5.348 | Questionable pressure sensor data; Used pressure offset of 0.079 to recalculate 'Stream_m_Avg' -> the offset of 0.275 was measured at the new location of the probe, but we want depth at the original location , which is the metal pole in the stream (calculated 0.079 by subtracting 'Lvl_m_Avg' value at 9/8/12 13:15 from "Stream_m_Avg' at 9/8/12 13:00)
2014-09-06 09:30 | 78307 | 13.45 | 8.32 | 0.051 | 0.275 | 0.326 | 0.079 | 0.052967 | 8.45 | 28.4 | 5.348 | Questionable pressure sensor data; Used pressure offset of 0.079 to recalculate 'Stream_m_Avg' -> the offset of 0.275 was measured at the new location of the probe, but we want depth at the original location , which is the metal pole in the stream (calculated 0.079 by subtracting 'Lvl_m_Avg' value at 9/8/12 13:15 from "Stream_m_Avg' at 9/8/12 13:00)
2014-09-06 09:45 | 78308 | 13.38 | 8.39 | 0.033 | 0.275 | 0.308 | 0.079 | 0.053075 | 8.52 | 28.37 | 5.344 | Questionable pressure sensor data; Used pressure offset of 0.079 to recalculate 'Stream_m_Avg' -> the offset of 0.275 was measured at the new location of the probe, but we want depth at the original location , which is the metal pole in the stream (calculated 0.079 by subtracting 'Lvl_m_Avg' value at 9/8/12 13:15 from "Stream_m_Avg' at 9/8/12 13:00)
2014-09-06 10:00 | 78309 | 13.38 | 8.46 | 0.016 | 0.275 | 0.291 | 0.079 | 0.053168 | 8.6 | 28.37 | 5.341 | Questionable pressure sensor data; Used pressure offset of 0.079 to recalculate 'Stream_m_Avg' -> the offset of 0.275 was measured at the new location of the probe, but we want depth at the original location , which is the metal pole in the stream (calculated 0.079 by subtracting 'Lvl_m_Avg' value at 9/8/12 13:15 from "Stream_m_Avg' at 9/8/12 13:00)
2014-09-06 10:15 | 78310 | 13.38 | 8.55 | 0.003 | 0.275 | 0.278 | 0.079 | 0.053302 | 8.69 | 28.37 | 5.339 | Questionable pressure sensor data; Used pressure offset of 0.079 to recalculate 'Stream_m_Avg' -> the offset of 0.275 was measured at the new location of the probe, but we want depth at the original location , which is the metal pole in the stream (calculated 0.079 by subtracting 'Lvl_m_Avg' value at 9/8/12 13:15 from "Stream_m_Avg' at 9/8/12 13:00)
2014-09-06 10:30 | 78311 | 13.32 | 8.66 | -0.007 | 0.275 | 0.268 | 0.079 | 0.053492 | 8.83 | 28.29 | 5.334 | Questionable pressure sensor data; Used pressure offset of 0.079 to recalculate 'Stream_m_Avg' -> the offset of 0.275 was measured at the new location of the probe, but we want depth at the original location , which is the metal pole in the stream (calculated 0.079 by subtracting 'Lvl_m_Avg' value at 9/8/12 13:15 from "Stream_m_Avg' at 9/8/12 13:00)
2014-09-06 10:45 | 78312 | 13.33 | 8.79 | -0.019 | 0.275 | 0.256 | 0.079 | 0.053718 | 8.98 | 28.29 | 5.328 | Questionable pressure sensor data; Used pressure offset of 0.079 to recalculate 'Stream_m_Avg' -> the offset of 0.275 was measured at the new location of the probe, but we want depth at the original location , which is the metal pole in the stream (calculated 0.079 by subtracting 'Lvl_m_Avg' value at 9/8/12 13:15 from "Stream_m_Avg' at 9/8/12 13:00)
2014-09-06 11:00 | 78313 | 13.28 | 8.94 | -0.028 | 0.275 | 0.247 | 0.079 | 0.053972 | 9.14 | 28.32 | 5.33 | Questionable pressure sensor data; Used pressure offset of 0.079 to recalculate 'Stream_m_Avg' -> the offset of 0.275 was measured at the new location of the probe, but we want depth at the original location , which is the metal pole in the stream (calculated 0.079 by subtracting 'Lvl_m_Avg' value at 9/8/12 13:15 from "Stream_m_Avg' at 9/8/12 13:00)
2014-09-06 11:15 | 78314 | 13.27 | 9.11 | -0.037 | 0.275 | 0.238 | 0.079 | 0.054258 | 9.33 | 28.29 | 5.324 | Questionable pressure sensor data; Used pressure offset of 0.079 to recalculate 'Stream_m_Avg' -> the offset of 0.275 was measured at the new location of the probe, but we want depth at the original location , which is the metal pole in the stream (calculated 0.079 by subtracting 'Lvl_m_Avg' value at 9/8/12 13:15 from "Stream_m_Avg' at 9/8/12 13:00)
2014-09-06 11:30 | 78315 | 13.27 | 9.29 | -0.05 | 0.275 | 0.225 | 0.079 | 0.05453 | 9.52 | 28.29 | 5.326 | Questionable pressure sensor data; Used pressure offset of 0.079 to recalculate 'Stream_m_Avg' -> the offset of 0.275 was measured at the new location of the probe, but we want depth at the original location , which is the metal pole in the stream (calculated 0.079 by subtracting 'Lvl_m_Avg' value at 9/8/12 13:15 from "Stream_m_Avg' at 9/8/12 13:00)
2014-09-06 11:45 | 78316 | 13.21 | 9.46 | -0.06 | 0.275 | 0.215 | 0.079 | 0.054777 | 9.7 | 28.25 | 5.32 | Questionable pressure sensor data; Used pressure offset of 0.079 to recalculate 'Stream_m_Avg' -> the offset of 0.275 was measured at the new location of the probe, but we want depth at the original location , which is the metal pole in the stream (calculated 0.079 by subtracting 'Lvl_m_Avg' value at 9/8/12 13:15 from "Stream_m_Avg' at 9/8/12 13:00)
2014-09-06 12:00 | 78317 | 13.22 | 9.63 | -0.071 | 0.275 | 0.204 | 0.079 | 0.055055 | 9.88 | 28.18 | 5.311 | Questionable pressure sensor data; Used pressure offset of 0.079 to recalculate 'Stream_m_Avg' -> the offset of 0.275 was measured at the new location of the probe, but we want depth at the original location , which is the metal pole in the stream (calculated 0.079 by subtracting 'Lvl_m_Avg' value at 9/8/12 13:15 from "Stream_m_Avg' at 9/8/12 13:00)
2014-09-06 12:15 | 78318 | 13.16 | 9.81 | -0.08 | 0.275 | 0.195 | 0.079 | 0.055369 | 10.05 | 28.18 | 5.303 | Questionable pressure sensor data; Used pressure offset of 0.079 to recalculate 'Stream_m_Avg' -> the offset of 0.275 was measured at the new location of the probe, but we want depth at the original location , which is the metal pole in the stream (calculated 0.079 by subtracting 'Lvl_m_Avg' value at 9/8/12 13:15 from "Stream_m_Avg' at 9/8/12 13:00)
2014-09-06 12:30 | 78319 | 13.16 | 9.98 | -0.087 | 0.275 | 0.188 | 0.079 | 0.055664 | 10.23 | 28.11 | 5.297 | Questionable pressure sensor data; Used pressure offset of 0.079 to recalculate 'Stream_m_Avg' -> the offset of 0.275 was measured at the new location of the probe, but we want depth at the original location , which is the metal pole in the stream (calculated 0.079 by subtracting 'Lvl_m_Avg' value at 9/8/12 13:15 from "Stream_m_Avg' at 9/8/12 13:00)
2014-09-06 12:45 | 78320 | 13.11 | 10.16 | -0.098 | 0.275 | 0.177 | 0.079 | 0.05598 | 10.42 | 28.07 | 5.292 | Questionable pressure sensor data; Used pressure offset of 0.079 to recalculate 'Stream_m_Avg' -> the offset of 0.275 was measured at the new location of the probe, but we want depth at the original location , which is the metal pole in the stream (calculated 0.079 by subtracting 'Lvl_m_Avg' value at 9/8/12 13:15 from "Stream_m_Avg' at 9/8/12 13:00)
2014-09-06 13:00 | 78321 | 13.09 | 10.34 | -0.109 | 0.275 | 0.166 | 0.079 | 0.056269 | 10.59 | 28.07 | 5.284 | Questionable pressure sensor data; Used pressure offset of 0.079 to recalculate 'Stream_m_Avg' -> the offset of 0.275 was measured at the new location of the probe, but we want depth at the original location , which is the metal pole in the stream (calculated 0.079 by subtracting 'Lvl_m_Avg' value at 9/8/12 13:15 from "Stream_m_Avg' at 9/8/12 13:00)
2014-09-06 13:15 | 78322 | 13.09 | 10.51 | -0.117 | 0.275 | 0.158 | 0.079 | 0.056554 | 10.76 | 28.03 | 5.279 | Questionable pressure sensor data; Used pressure offset of 0.079 to recalculate 'Stream_m_Avg' -> the offset of 0.275 was measured at the new location of the probe, but we want depth at the original location , which is the metal pole in the stream (calculated 0.079 by subtracting 'Lvl_m_Avg' value at 9/8/12 13:15 from "Stream_m_Avg' at 9/8/12 13:00)
2014-09-06 13:30 | 78323 | 13.03 | 10.66 | -0.119 | 0.275 | 0.156 | 0.079 | 0.056784 | 10.91 | 28 | 5.271 | Questionable pressure sensor data; Used pressure offset of 0.079 to recalculate 'Stream_m_Avg' -> the offset of 0.275 was measured at the new location of the probe, but we want depth at the original location , which is the metal pole in the stream (calculated 0.079 by subtracting 'Lvl_m_Avg' value at 9/8/12 13:15 from "Stream_m_Avg' at 9/8/12 13:00)
2014-09-06 13:45 | 78324 | 13.04 | 10.8 | -0.122 | 0.275 | 0.153 | 0.079 | 0.057015 | 11.04 | 28.03 | 5.268 | Questionable pressure sensor data; Used pressure offset of 0.079 to recalculate 'Stream_m_Avg' -> the offset of 0.275 was measured at the new location of the probe, but we want depth at the original location , which is the metal pole in the stream (calculated 0.079 by subtracting 'Lvl_m_Avg' value at 9/8/12 13:15 from "Stream_m_Avg' at 9/8/12 13:00)
2014-09-06 14:00 | 78325 | 12.99 | 10.93 | -0.121 | 0.275 | 0.154 | 0.079 | 0.057202 | 11.16 | 27.96 | 5.263 | Questionable pressure sensor data; Used pressure offset of 0.079 to recalculate 'Stream_m_Avg' -> the offset of 0.275 was measured at the new location of the probe, but we want depth at the original location , which is the metal pole in the stream (calculated 0.079 by subtracting 'Lvl_m_Avg' value at 9/8/12 13:15 from "Stream_m_Avg' at 9/8/12 13:00)
2014-09-06 14:15 | 78326 | 13 | 11.04 | -0.121 | 0.275 | 0.154 | 0.079 | 0.05737 | 11.26 | 27.92 | 5.258 | Questionable pressure sensor data; Used pressure offset of 0.079 to recalculate 'Stream_m_Avg' -> the offset of 0.275 was measured at the new location of the probe, but we want depth at the original location , which is the metal pole in the stream (calculated 0.079 by subtracting 'Lvl_m_Avg' value at 9/8/12 13:15 from "Stream_m_Avg' at 9/8/12 13:00)
2014-09-06 14:30 | 78327 | 12.93 | 11.13 | -0.118 | 0.275 | 0.157 | 0.079 | 0.057507 | 11.35 | 27.89 | 5.255 | Questionable pressure sensor data; Used pressure offset of 0.079 to recalculate 'Stream_m_Avg' -> the offset of 0.275 was measured at the new location of the probe, but we want depth at the original location , which is the metal pole in the stream (calculated 0.079 by subtracting 'Lvl_m_Avg' value at 9/8/12 13:15 from "Stream_m_Avg' at 9/8/12 13:00)
2014-09-06 14:45 | 78328 | 12.96 | 11.21 | -0.112 | 0.275 | 0.163 | 0.079 | 0.057643 | 11.42 | 27.89 | 5.251 | Questionable pressure sensor data; Used pressure offset of 0.079 to recalculate 'Stream_m_Avg' -> the offset of 0.275 was measured at the new location of the probe, but we want depth at the original location , which is the metal pole in the stream (calculated 0.079 by subtracting 'Lvl_m_Avg' value at 9/8/12 13:15 from "Stream_m_Avg' at 9/8/12 13:00)
2014-09-06 15:00 | 78329 | 12.92 | 11.29 | -0.101 | 0.275 | 0.174 | 0.079 | 0.05777 | 11.5 | 27.88 | 5.248 | Questionable pressure sensor data; Used pressure offset of 0.079 to recalculate 'Stream_m_Avg' -> the offset of 0.275 was measured at the new location of the probe, but we want depth at the original location , which is the metal pole in the stream (calculated 0.079 by subtracting 'Lvl_m_Avg' value at 9/8/12 13:15 from "Stream_m_Avg' at 9/8/12 13:00)
2014-09-06 15:15 | 78330 | 12.95 | 11.36 | -0.086 | 0.275 | 0.189 | 0.079 | 0.057875 | 11.55 | 27.88 | 5.247 | Questionable pressure sensor data; Used pressure offset of 0.079 to recalculate 'Stream_m_Avg' -> the offset of 0.275 was measured at the new location of the probe, but we want depth at the original location , which is the metal pole in the stream (calculated 0.079 by subtracting 'Lvl_m_Avg' value at 9/8/12 13:15 from "Stream_m_Avg' at 9/8/12 13:00)
2014-09-06 15:30 | 78331 | 12.9 | 11.41 | -0.073 | 0.275 | 0.202 | 0.079 | 0.057968 | 11.6 | 28.35 | 5.296 | Questionable pressure sensor data; Used pressure offset of 0.079 to recalculate 'Stream_m_Avg' -> the offset of 0.275 was measured at the new location of the probe, but we want depth at the original location , which is the metal pole in the stream (calculated 0.079 by subtracting 'Lvl_m_Avg' value at 9/8/12 13:15 from "Stream_m_Avg' at 9/8/12 13:00)
2014-09-06 15:45 | 78332 | 12.92 | 11.45 | -0.059 | 0.275 | 0.216 | 0.079 | 0.058049 | 11.63 | 28.32 | 5.33 | Questionable pressure sensor data; Used pressure offset of 0.079 to recalculate 'Stream_m_Avg' -> the offset of 0.275 was measured at the new location of the probe, but we want depth at the original location , which is the metal pole in the stream (calculated 0.079 by subtracting 'Lvl_m_Avg' value at 9/8/12 13:15 from "Stream_m_Avg' at 9/8/12 13:00)
2014-09-06 16:00 | 78333 | 12.89 | 11.47 | -0.041 | 0.275 | 0.235 | 0.079 | 0.058104 | 11.63 | 28.29 | 5.324 | Questionable pressure sensor data; Used pressure offset of 0.079 to recalculate 'Stream_m_Avg' -> the offset of 0.275 was measured at the new location of the probe, but we want depth at the original location , which is the metal pole in the stream (calculated 0.079 by subtracting 'Lvl_m_Avg' value at 9/8/12 13:15 from "Stream_m_Avg' at 9/8/12 13:00)
2014-09-06 16:15 | 78334 | 12.89 | 11.47 | -0.022 | 0.275 | 0.253 | 0.079 | 0.058097 | 11.62 | 28.25 | 5.321 | Questionable pressure sensor data; Used pressure offset of 0.079 to recalculate 'Stream_m_Avg' -> the offset of 0.275 was measured at the new location of the probe, but we want depth at the original location , which is the metal pole in the stream (calculated 0.079 by subtracting 'Lvl_m_Avg' value at 9/8/12 13:15 from "Stream_m_Avg' at 9/8/12 13:00)
2014-09-06 16:30 | 78335 | 12.89 | 11.46 | -0.005 | 0.275 | 0.271 | 0.079 | 0.058109 | 11.6 | 28.22 | 5.312 | Questionable pressure sensor data; Used pressure offset of 0.079 to recalculate 'Stream_m_Avg' -> the offset of 0.275 was measured at the new location of the probe, but we want depth at the original location , which is the metal pole in the stream (calculated 0.079 by subtracting 'Lvl_m_Avg' value at 9/8/12 13:15 from "Stream_m_Avg' at 9/8/12 13:00)
2014-09-06 16:45 | 78336 | 12.89 | 11.45 | 0.012 | 0.275 | 0.287 | 0.079 | 0.058108 | 11.58 | 28.22 | 5.311 | Questionable pressure sensor data; Used pressure offset of 0.079 to recalculate 'Stream_m_Avg' -> the offset of 0.275 was measured at the new location of the probe, but we want depth at the original location , which is the metal pole in the stream (calculated 0.079 by subtracting 'Lvl_m_Avg' value at 9/8/12 13:15 from "Stream_m_Avg' at 9/8/12 13:00)
2014-09-06 17:00 | 78337 | 12.88 | 11.42 | 0.035 | 0.275 | 0.31 | 0.08 | 0.0581 | 11.54 | 28.15 | 5.308 | Questionable pressure sensor data; Used pressure offset of 0.079 to recalculate 'Stream_m_Avg' -> the offset of 0.275 was measured at the new location of the probe, but we want depth at the original location , which is the metal pole in the stream (calculated 0.079 by subtracting 'Lvl_m_Avg' value at 9/8/12 13:15 from "Stream_m_Avg' at 9/8/12 13:00)
2014-09-06 17:15 | 78338 | 12.9 | 11.36 | 0.065 | 0.275 | 0.34 | 0.08 | 0.058017 | 11.47 | 28.15 | 5.298 | Questionable pressure sensor data; Used pressure offset of 0.079 to recalculate 'Stream_m_Avg' -> the offset of 0.275 was measured at the new location of the probe, but we want depth at the original location , which is the metal pole in the stream (calculated 0.079 by subtracting 'Lvl_m_Avg' value at 9/8/12 13:15 from "Stream_m_Avg' at 9/8/12 13:00)
2014-09-06 17:30 | 78339 | 12.95 | 11.29 | 0.108 | 0.275 | 0.383 | 0.08 | 0.057905 | 11.38 | 28.25 | 5.307 | Questionable pressure sensor data; Used pressure offset of 0.079 to recalculate 'Stream_m_Avg' -> the offset of 0.275 was measured at the new location of the probe, but we want depth at the original location , which is the metal pole in the stream (calculated 0.079 by subtracting 'Lvl_m_Avg' value at 9/8/12 13:15 from "Stream_m_Avg' at 9/8/12 13:00)
2014-09-06 17:45 | 78340 | 12.93 | 11.2 | 0.165 | 0.275 | 0.44 | 0.08 | 0.057749 | 11.28 | 28.32 | 5.323 | Questionable pressure sensor data; Used pressure offset of 0.079 to recalculate 'Stream_m_Avg' -> the offset of 0.275 was measured at the new location of the probe, but we want depth at the original location , which is the metal pole in the stream (calculated 0.079 by subtracting 'Lvl_m_Avg' value at 9/8/12 13:15 from "Stream_m_Avg' at 9/8/12 13:00)
2014-09-06 18:00 | 78341 | 12.99 | 11.11 | 0.215 | 0.275 | 0.49 | 0.08 | 0.057549 | 11.17 | 28.36 | 5.331 | Questionable pressure sensor data; Used pressure offset of 0.079 to recalculate 'Stream_m_Avg' -> the offset of 0.275 was measured at the new location of the probe, but we want depth at the original location , which is the metal pole in the stream (calculated 0.079 by subtracting 'Lvl_m_Avg' value at 9/8/12 13:15 from "Stream_m_Avg' at 9/8/12 13:00)
2014-09-06 18:15 | 78342 | 12.98 | 11.02 | 0.24 | 0.275 | 0.515 | 0.08 | 0.057415 | 11.08 | 28.36 | 5.338 | Questionable pressure sensor data; Used pressure offset of 0.079 to recalculate 'Stream_m_Avg' -> the offset of 0.275 was measured at the new location of the probe, but we want depth at the original location , which is the metal pole in the stream (calculated 0.079 by subtracting 'Lvl_m_Avg' value at 9/8/12 13:15 from "Stream_m_Avg' at 9/8/12 13:00)
2014-09-06 18:30 | 78343 | 12.92 | 10.93 | 0.266 | 0.275 | 0.541 | 0.08 | 0.057298 | 10.99 | 28.37 | 5.34 | Questionable pressure sensor data; Used pressure offset of 0.079 to recalculate 'Stream_m_Avg' -> the offset of 0.275 was measured at the new location of the probe, but we want depth at the original location , which is the metal pole in the stream (calculated 0.079 by subtracting 'Lvl_m_Avg' value at 9/8/12 13:15 from "Stream_m_Avg' at 9/8/12 13:00)
2014-09-06 18:45 | 78344 | 12.85 | 10.86 | 0.313 | 0.275 | 0.588 | 0.08 | 0.057169 | 10.92 | 28.37 | 5.342 | Questionable pressure sensor data; Used pressure offset of 0.079 to recalculate 'Stream_m_Avg' -> the offset of 0.275 was measured at the new location of the probe, but we want depth at the original location , which is the metal pole in the stream (calculated 0.079 by subtracting 'Lvl_m_Avg' value at 9/8/12 13:15 from "Stream_m_Avg' at 9/8/12 13:00)
2014-09-06 19:00 | 78345 | 12.74 | 10.79 | 0.348 | 0.275 | 0.623 | 0.08 | 0.057077 | 10.84 | 28.37 | 5.341 | Questionable pressure sensor data; Used pressure offset of 0.079 to recalculate 'Stream_m_Avg' -> the offset of 0.275 was measured at the new location of the probe, but we want depth at the original location , which is the metal pole in the stream (calculated 0.079 by subtracting 'Lvl_m_Avg' value at 9/8/12 13:15 from "Stream_m_Avg' at 9/8/12 13:00)
2014-09-06 19:15 | 78346 | 12.72 | 10.72 | 0.372 | 0.275 | 0.647 | 0.08 | 0.056985 | 10.78 | 28.41 | 5.345 | Questionable pressure sensor data; Used pressure offset of 0.079 to recalculate 'Stream_m_Avg' -> the offset of 0.275 was measured at the new location of the probe, but we want depth at the original location , which is the metal pole in the stream (calculated 0.079 by subtracting 'Lvl_m_Avg' value at 9/8/12 13:15 from "Stream_m_Avg' at 9/8/12 13:00)
2014-09-06 19:30 | 78347 | 12.69 | 10.65 | 0.39 | 0.275 | 0.665 | 0.08 | 0.056904 | 10.71 | 28.41 | 5.346 | Questionable pressure sensor data; Used pressure offset of 0.079 to recalculate 'Stream_m_Avg' -> the offset of 0.275 was measured at the new location of the probe, but we want depth at the original location , which is the metal pole in the stream (calculated 0.079 by subtracting 'Lvl_m_Avg' value at 9/8/12 13:15 from "Stream_m_Avg' at 9/8/12 13:00)
2014-09-06 19:45 | 78348 | 12.7 | 10.58 | 0.402 | 0.275 | 0.677 | 0.08 | 0.056793 | 10.63 | 28.41 | 5.348 | Questionable pressure sensor data; Used pressure offset of 0.079 to recalculate 'Stream_m_Avg' -> the offset of 0.275 was measured at the new location of the probe, but we want depth at the original location , which is the metal pole in the stream (calculated 0.079 by subtracting 'Lvl_m_Avg' value at 9/8/12 13:15 from "Stream_m_Avg' at 9/8/12 13:00)
2014-09-06 20:00 | 78349 | 12.65 | 10.51 | 0.41 | 0.275 | 0.685 | 0.08 | 0.056704 | 10.56 | 28.45 | 5.354 | Questionable pressure sensor data; Used pressure offset of 0.079 to recalculate 'Stream_m_Avg' -> the offset of 0.275 was measured at the new location of the probe, but we want depth at the original location , which is the metal pole in the stream (calculated 0.079 by subtracting 'Lvl_m_Avg' value at 9/8/12 13:15 from "Stream_m_Avg' at 9/8/12 13:00)
2014-09-06 20:15 | 78350 | 12.67 | 10.44 | 0.412 | 0.275 | 0.687 | 0.08 | 0.056604 | 10.49 | 28.49 | 5.358 | Questionable pressure sensor data; Used pressure offset of 0.079 to recalculate 'Stream_m_Avg' -> the offset of 0.275 was measured at the new location of the probe, but we want depth at the original location , which is the metal pole in the stream (calculated 0.079 by subtracting 'Lvl_m_Avg' value at 9/8/12 13:15 from "Stream_m_Avg' at 9/8/12 13:00)
2014-09-06 20:30 | 78351 | 12.63 | 10.38 | 0.411 | 0.275 | 0.686 | 0.08 | 0.056543 | 10.44 | 28.49 | 5.36 | Questionable pressure sensor data; Used pressure offset of 0.079 to recalculate 'Stream_m_Avg' -> the offset of 0.275 was measured at the new location of the probe, but we want depth at the original location , which is the metal pole in the stream (calculated 0.079 by subtracting 'Lvl_m_Avg' value at 9/8/12 13:15 from "Stream_m_Avg' at 9/8/12 13:00)
2014-09-06 20:45 | 78352 | 12.64 | 10.33 | 0.406 | 0.275 | 0.681 | 0.08 | 0.056488 | 10.4 | 28.46 | 5.36 | Questionable pressure sensor data; Used pressure offset of 0.079 to recalculate 'Stream_m_Avg' -> the offset of 0.275 was measured at the new location of the probe, but we want depth at the original location , which is the metal pole in the stream (calculated 0.079 by subtracting 'Lvl_m_Avg' value at 9/8/12 13:15 from "Stream_m_Avg' at 9/8/12 13:00)
2014-09-06 21:00 | 78353 | 12.59 | 10.29 | 0.398 | 0.275 | 0.673 | 0.08 | 0.056417 | 10.36 | 28.42 | 5.354 | Questionable pressure sensor data; Used pressure offset of 0.079 to recalculate 'Stream_m_Avg' -> the offset of 0.275 was measured at the new location of the probe, but we want depth at the original location , which is the metal pole in the stream (calculated 0.079 by subtracting 'Lvl_m_Avg' value at 9/8/12 13:15 from "Stream_m_Avg' at 9/8/12 13:00)
2014-09-06 21:15 | 78354 | 12.61 | 10.24 | 0.39 | 0.275 | 0.665 | 0.08 | 0.056343 | 10.31 | 28.39 | 5.348 | Questionable pressure sensor data; Used pressure offset of 0.079 to recalculate 'Stream_m_Avg' -> the offset of 0.275 was measured at the new location of the probe, but we want depth at the original location , which is the metal pole in the stream (calculated 0.079 by subtracting 'Lvl_m_Avg' value at 9/8/12 13:15 from "Stream_m_Avg' at 9/8/12 13:00)
2014-09-06 21:30 | 78355 | 12.58 | 10.19 | 0.37 | 0.275 | 0.645 | 0.08 | 0.056278 | 10.26 | 28.36 | 5.343 | Questionable pressure sensor data; Used pressure offset of 0.079 to recalculate 'Stream_m_Avg' -> the offset of 0.275 was measured at the new location of the probe, but we want depth at the original location , which is the metal pole in the stream (calculated 0.079 by subtracting 'Lvl_m_Avg' value at 9/8/12 13:15 from "Stream_m_Avg' at 9/8/12 13:00)
2014-09-06 21:45 | 78356 | 12.57 | 10.15 | 0.352 | 0.275 | 0.627 | 0.08 | 0.056205 | 10.21 | 28.36 | 5.337 | Questionable pressure sensor data; Used pressure offset of 0.079 to recalculate 'Stream_m_Avg' -> the offset of 0.275 was measured at the new location of the probe, but we want depth at the original location , which is the metal pole in the stream (calculated 0.079 by subtracting 'Lvl_m_Avg' value at 9/8/12 13:15 from "Stream_m_Avg' at 9/8/12 13:00)
2014-09-06 22:00 | 78357 | 12.57 | 10.1 | 0.343 | 0.275 | 0.618 | 0.08 | 0.056138 | 10.16 | 28.36 | 5.335 | Questionable pressure sensor data; Used pressure offset of 0.079 to recalculate 'Stream_m_Avg' -> the offset of 0.275 was measured at the new location of the probe, but we want depth at the original location , which is the metal pole in the stream (calculated 0.079 by subtracting 'Lvl_m_Avg' value at 9/8/12 13:15 from "Stream_m_Avg' at 9/8/12 13:00)
2014-09-06 22:15 | 78358 | 12.55 | 10.05 | 0.339 | 0.275 | 0.614 | 0.08 | 0.05606 | 10.11 | 28.32 | 5.329 | Questionable pressure sensor data; Used pressure offset of 0.079 to recalculate 'Stream_m_Avg' -> the offset of 0.275 was measured at the new location of the probe, but we want depth at the original location , which is the metal pole in the stream (calculated 0.079 by subtracting 'Lvl_m_Avg' value at 9/8/12 13:15 from "Stream_m_Avg' at 9/8/12 13:00)
2014-09-06 22:30 | 78359 | 12.55 | 9.99 | 0.335 | 0.275 | 0.61 | 0.08 | 0.056002 | 10.06 | 28.32 | 5.326 | Questionable pressure sensor data; Used pressure offset of 0.079 to recalculate 'Stream_m_Avg' -> the offset of 0.275 was measured at the new location of the probe, but we want depth at the original location , which is the metal pole in the stream (calculated 0.079 by subtracting 'Lvl_m_Avg' value at 9/8/12 13:15 from "Stream_m_Avg' at 9/8/12 13:00)
2014-09-06 22:45 | 78360 | 12.53 | 9.94 | 0.329 | 0.275 | 0.604 | 0.08 | 0.055918 | 10 | 28.29 | 5.326 | Questionable pressure sensor data; Used pressure offset of 0.079 to recalculate 'Stream_m_Avg' -> the offset of 0.275 was measured at the new location of the probe, but we want depth at the original location , which is the metal pole in the stream (calculated 0.079 by subtracting 'Lvl_m_Avg' value at 9/8/12 13:15 from "Stream_m_Avg' at 9/8/12 13:00)
2014-09-06 23:00 | 78361 | 12.53 | 9.9 | 0.324 | 0.275 | 0.599 | 0.08 | 0.055825 | 9.95 | 28.29 | 5.325 | Questionable pressure sensor data; Used pressure offset of 0.079 to recalculate 'Stream_m_Avg' -> the offset of 0.275 was measured at the new location of the probe, but we want depth at the original location , which is the metal pole in the stream (calculated 0.079 by subtracting 'Lvl_m_Avg' value at 9/8/12 13:15 from "Stream_m_Avg' at 9/8/12 13:00)
2014-09-06 23:15 | 78362 | 12.53 | 9.85 | 0.317 | 0.275 | 0.592 | 0.08 | 0.055745 | 9.91 | 28.29 | 5.324 | Questionable pressure sensor data; Used pressure offset of 0.079 to recalculate 'Stream_m_Avg' -> the offset of 0.275 was measured at the new location of the probe, but we want depth at the original location , which is the metal pole in the stream (calculated 0.079 by subtracting 'Lvl_m_Avg' value at 9/8/12 13:15 from "Stream_m_Avg' at 9/8/12 13:00)
2014-09-06 23:30 | 78363 | 12.53 | 9.8 | 0.311 | 0.275 | 0.586 | 0.08 | 0.055733 | 9.86 | 28.29 | 5.324 | Questionable pressure sensor data; Used pressure offset of 0.079 to recalculate 'Stream_m_Avg' -> the offset of 0.275 was measured at the new location of the probe, but we want depth at the original location , which is the metal pole in the stream (calculated 0.079 by subtracting 'Lvl_m_Avg' value at 9/8/12 13:15 from "Stream_m_Avg' at 9/8/12 13:00)
2014-09-06 23:45 | 78364 | 12.5 | 9.76 | 0.303 | 0.275 | 0.578 | 0.08 | 0.055678 | 9.82 | 28.29 | 5.324 | Questionable pressure sensor data; Used pressure offset of 0.079 to recalculate 'Stream_m_Avg' -> the offset of 0.275 was measured at the new location of the probe, but we want depth at the original location , which is the metal pole in the stream (calculated 0.079 by subtracting 'Lvl_m_Avg' value at 9/8/12 13:15 from "Stream_m_Avg' at 9/8/12 13:00)
2014-09-07 | 78365 | 12.54 | 9.71 | 0.295 | 0.275 | 0.57 | 0.08 | 0.055595 | 9.77 | 28.29 | 5.324 | Questionable pressure sensor data; Used pressure offset of 0.079 to recalculate 'Stream_m_Avg' -> the offset of 0.275 was measured at the new location of the probe, but we want depth at the original location , which is the metal pole in the stream (calculated 0.079 by subtracting 'Lvl_m_Avg' value at 9/8/12 13:15 from "Stream_m_Avg' at 9/8/12 13:00)
2014-09-07 00:15 | 78366 | 12.49 | 9.66 | 0.292 | 0.275 | 0.567 | 0.08 | 0.055482 | 9.71 | 28.29 | 5.325 | Questionable pressure sensor data; Used pressure offset of 0.079 to recalculate 'Stream_m_Avg' -> the offset of 0.275 was measured at the new location of the probe, but we want depth at the original location , which is the metal pole in the stream (calculated 0.079 by subtracting 'Lvl_m_Avg' value at 9/8/12 13:15 from "Stream_m_Avg' at 9/8/12 13:00)
2014-09-07 00:30 | 78367 | 12.53 | 9.61 | 0.288 | 0.275 | 0.563 | 0.08 | 0.055433 | 9.67 | 28.29 | 5.324 | Questionable pressure sensor data; Used pressure offset of 0.079 to recalculate 'Stream_m_Avg' -> the offset of 0.275 was measured at the new location of the probe, but we want depth at the original location , which is the metal pole in the stream (calculated 0.079 by subtracting 'Lvl_m_Avg' value at 9/8/12 13:15 from "Stream_m_Avg' at 9/8/12 13:00)
2014-09-07 00:45 | 78368 | 12.49 | 9.56 | 0.284 | 0.275 | 0.559 | 0.08 | 0.055374 | 9.62 | 28.33 | 5.326 | Questionable pressure sensor data; Used pressure offset of 0.079 to recalculate 'Stream_m_Avg' -> the offset of 0.275 was measured at the new location of the probe, but we want depth at the original location , which is the metal pole in the stream (calculated 0.079 by subtracting 'Lvl_m_Avg' value at 9/8/12 13:15 from "Stream_m_Avg' at 9/8/12 13:00)
2014-09-07 01:00 | 78369 | 12.51 | 9.52 | 0.279 | 0.275 | 0.554 | 0.08 | 0.055288 | 9.56 | 28.3 | 5.33 | Questionable pressure sensor data; Used pressure offset of 0.079 to recalculate 'Stream_m_Avg' -> the offset of 0.275 was measured at the new location of the probe, but we want depth at the original location , which is the metal pole in the stream (calculated 0.079 by subtracting 'Lvl_m_Avg' value at 9/8/12 13:15 from "Stream_m_Avg' at 9/8/12 13:00)
2014-09-07 01:15 | 78370 | 12.46 | 9.46 | 0.277 | 0.275 | 0.552 | 0.08 | 0.055201 | 9.51 | 28.33 | 5.329 | Questionable pressure sensor data; Used pressure offset of 0.079 to recalculate 'Stream_m_Avg' -> the offset of 0.275 was measured at the new location of the probe, but we want depth at the original location , which is the metal pole in the stream (calculated 0.079 by subtracting 'Lvl_m_Avg' value at 9/8/12 13:15 from "Stream_m_Avg' at 9/8/12 13:00)
2014-09-07 01:30 | 78371 | 12.5 | 9.41 | 0.274 | 0.275 | 0.549 | 0.08 | 0.055118 | 9.46 | 28.3 | 5.329 | Questionable pressure sensor data; Used pressure offset of 0.079 to recalculate 'Stream_m_Avg' -> the offset of 0.275 was measured at the new location of the probe, but we want depth at the original location , which is the metal pole in the stream (calculated 0.079 by subtracting 'Lvl_m_Avg' value at 9/8/12 13:15 from "Stream_m_Avg' at 9/8/12 13:00)
2014-09-07 01:45 | 78372 | 12.45 | 9.36 | 0.271 | 0.275 | 0.546 | 0.08 | 0.055056 | 9.41 | 28.33 | 5.332 | Questionable pressure sensor data; Used pressure offset of 0.079 to recalculate 'Stream_m_Avg' -> the offset of 0.275 was measured at the new location of the probe, but we want depth at the original location , which is the metal pole in the stream (calculated 0.079 by subtracting 'Lvl_m_Avg' value at 9/8/12 13:15 from "Stream_m_Avg' at 9/8/12 13:00)
2014-09-07 02:00 | 78373 | 12.49 | 9.31 | 0.268 | 0.275 | 0.543 | 0.08 | 0.054982 | 9.35 | 28.33 | 5.333 | Questionable pressure sensor data; Used pressure offset of 0.079 to recalculate 'Stream_m_Avg' -> the offset of 0.275 was measured at the new location of the probe, but we want depth at the original location , which is the metal pole in the stream (calculated 0.079 by subtracting 'Lvl_m_Avg' value at 9/8/12 13:15 from "Stream_m_Avg' at 9/8/12 13:00)
2014-09-07 02:15 | 78374 | 12.44 | 9.26 | 0.266 | 0.275 | 0.541 | 0.08 | 0.054907 | 9.31 | 28.37 | 5.338 | Questionable pressure sensor data; Used pressure offset of 0.079 to recalculate 'Stream_m_Avg' -> the offset of 0.275 was measured at the new location of the probe, but we want depth at the original location , which is the metal pole in the stream (calculated 0.079 by subtracting 'Lvl_m_Avg' value at 9/8/12 13:15 from "Stream_m_Avg' at 9/8/12 13:00)
2014-09-07 02:30 | 78375 | 12.48 | 9.21 | 0.262 | 0.275 | 0.537 | 0.08 | 0.054835 | 9.26 | 28.37 | 5.339 | Questionable pressure sensor data; Used pressure offset of 0.079 to recalculate 'Stream_m_Avg' -> the offset of 0.275 was measured at the new location of the probe, but we want depth at the original location , which is the metal pole in the stream (calculated 0.079 by subtracting 'Lvl_m_Avg' value at 9/8/12 13:15 from "Stream_m_Avg' at 9/8/12 13:00)
2014-09-07 02:45 | 78376 | 12.44 | 9.17 | 0.257 | 0.275 | 0.532 | 0.08 | 0.054747 | 9.22 | 28.37 | 5.339 | Questionable pressure sensor data; Used pressure offset of 0.079 to recalculate 'Stream_m_Avg' -> the offset of 0.275 was measured at the new location of the probe, but we want depth at the original location , which is the metal pole in the stream (calculated 0.079 by subtracting 'Lvl_m_Avg' value at 9/8/12 13:15 from "Stream_m_Avg' at 9/8/12 13:00)
2014-09-07 03:00 | 78377 | 12.47 | 9.12 | 0.253 | 0.275 | 0.528 | 0.08 | 0.054708 | 9.17 | 28.37 | 5.339 | Questionable pressure sensor data; Used pressure offset of 0.079 to recalculate 'Stream_m_Avg' -> the offset of 0.275 was measured at the new location of the probe, but we want depth at the original location , which is the metal pole in the stream (calculated 0.079 by subtracting 'Lvl_m_Avg' value at 9/8/12 13:15 from "Stream_m_Avg' at 9/8/12 13:00)
2014-09-07 03:15 | 78378 | 12.43 | 9.08 | 0.248 | 0.275 | 0.523 | 0.08 | 0.054632 | 9.13 | 28.37 | 5.341 | Questionable pressure sensor data; Used pressure offset of 0.079 to recalculate 'Stream_m_Avg' -> the offset of 0.275 was measured at the new location of the probe, but we want depth at the original location , which is the metal pole in the stream (calculated 0.079 by subtracting 'Lvl_m_Avg' value at 9/8/12 13:15 from "Stream_m_Avg' at 9/8/12 13:00)
2014-09-07 03:30 | 78379 | 12.43 | 9.03 | 0.244 | 0.275 | 0.519 | 0.08 | 0.054558 | 9.08 | 28.37 | 5.343 | Questionable pressure sensor data; Used pressure offset of 0.079 to recalculate 'Stream_m_Avg' -> the offset of 0.275 was measured at the new location of the probe, but we want depth at the original location , which is the metal pole in the stream (calculated 0.079 by subtracting 'Lvl_m_Avg' value at 9/8/12 13:15 from "Stream_m_Avg' at 9/8/12 13:00)
2014-09-07 03:45 | 78380 | 12.42 | 8.99 | 0.24 | 0.275 | 0.515 | 0.08 | 0.054504 | 9.04 | 28.4 | 5.343 | Questionable pressure sensor data; Used pressure offset of 0.079 to recalculate 'Stream_m_Avg' -> the offset of 0.275 was measured at the new location of the probe, but we want depth at the original location , which is the metal pole in the stream (calculated 0.079 by subtracting 'Lvl_m_Avg' value at 9/8/12 13:15 from "Stream_m_Avg' at 9/8/12 13:00)
2014-09-07 04:00 | 78381 | 12.42 | 8.95 | 0.235 | 0.275 | 0.51 | 0.08 | 0.054445 | 9.01 | 28.44 | 5.348 | Questionable pressure sensor data; Used pressure offset of 0.079 to recalculate 'Stream_m_Avg' -> the offset of 0.275 was measured at the new location of the probe, but we want depth at the original location , which is the metal pole in the stream (calculated 0.079 by subtracting 'Lvl_m_Avg' value at 9/8/12 13:15 from "Stream_m_Avg' at 9/8/12 13:00)
2014-09-07 04:15 | 78382 | 12.41 | 8.91 | 0.229 | 0.275 | 0.504 | 0.08 | 0.054375 | 8.96 | 28.4 | 5.349 | Questionable pressure sensor data; Used pressure offset of 0.079 to recalculate 'Stream_m_Avg' -> the offset of 0.275 was measured at the new location of the probe, but we want depth at the original location , which is the metal pole in the stream (calculated 0.079 by subtracting 'Lvl_m_Avg' value at 9/8/12 13:15 from "Stream_m_Avg' at 9/8/12 13:00)
2014-09-07 04:30 | 78383 | 12.4 | 8.87 | 0.225 | 0.275 | 0.5 | 0.08 | 0.054307 | 8.92 | 28.44 | 5.351 | Questionable pressure sensor data; Used pressure offset of 0.079 to recalculate 'Stream_m_Avg' -> the offset of 0.275 was measured at the new location of the probe, but we want depth at the original location , which is the metal pole in the stream (calculated 0.079 by subtracting 'Lvl_m_Avg' value at 9/8/12 13:15 from "Stream_m_Avg' at 9/8/12 13:00)
2014-09-07 04:45 | 78384 | 12.43 | 8.83 | 0.22 | 0.275 | 0.495 | 0.08 | 0.054236 | 8.88 | 28.41 | 5.348 | Questionable pressure sensor data; Used pressure offset of 0.079 to recalculate 'Stream_m_Avg' -> the offset of 0.275 was measured at the new location of the probe, but we want depth at the original location , which is the metal pole in the stream (calculated 0.079 by subtracting 'Lvl_m_Avg' value at 9/8/12 13:15 from "Stream_m_Avg' at 9/8/12 13:00)
2014-09-07 05:00 | 78385 | 12.41 | 8.79 | 0.216 | 0.275 | 0.491 | 0.08 | 0.054196 | 8.84 | 28.44 | 5.351 | Questionable pressure sensor data; Used pressure offset of 0.079 to recalculate 'Stream_m_Avg' -> the offset of 0.275 was measured at the new location of the probe, but we want depth at the original location , which is the metal pole in the stream (calculated 0.079 by subtracting 'Lvl_m_Avg' value at 9/8/12 13:15 from "Stream_m_Avg' at 9/8/12 13:00)
2014-09-07 05:15 | 78386 | 12.43 | 8.75 | 0.212 | 0.275 | 0.487 | 0.08 | 0.054131 | 8.8 | 28.44 | 5.352 | Questionable pressure sensor data; Used pressure offset of 0.079 to recalculate 'Stream_m_Avg' -> the offset of 0.275 was measured at the new location of the probe, but we want depth at the original location , which is the metal pole in the stream (calculated 0.079 by subtracting 'Lvl_m_Avg' value at 9/8/12 13:15 from "Stream_m_Avg' at 9/8/12 13:00)
2014-09-07 05:30 | 78387 | 12.4 | 8.71 | 0.209 | 0.275 | 0.484 | 0.08 | 0.054061 | 8.76 | 28.44 | 5.353 | Questionable pressure sensor data; Used pressure offset of 0.079 to recalculate 'Stream_m_Avg' -> the offset of 0.275 was measured at the new location of the probe, but we want depth at the original location , which is the metal pole in the stream (calculated 0.079 by subtracting 'Lvl_m_Avg' value at 9/8/12 13:15 from "Stream_m_Avg' at 9/8/12 13:00)
2014-09-07 05:45 | 78388 | 12.42 | 8.67 | 0.206 | 0.275 | 0.481 | 0.08 | 0.05399 | 8.72 | 28.48 | 5.354 | Questionable pressure sensor data; Used pressure offset of 0.079 to recalculate 'Stream_m_Avg' -> the offset of 0.275 was measured at the new location of the probe, but we want depth at the original location , which is the metal pole in the stream (calculated 0.079 by subtracting 'Lvl_m_Avg' value at 9/8/12 13:15 from "Stream_m_Avg' at 9/8/12 13:00)
2014-09-07 06:00 | 78389 | 12.4 | 8.63 | 0.202 | 0.275 | 0.477 | 0.08 | 0.053919 | 8.68 | 28.44 | 5.354 | Questionable pressure sensor data; Used pressure offset of 0.079 to recalculate 'Stream_m_Avg' -> the offset of 0.275 was measured at the new location of the probe, but we want depth at the original location , which is the metal pole in the stream (calculated 0.079 by subtracting 'Lvl_m_Avg' value at 9/8/12 13:15 from "Stream_m_Avg' at 9/8/12 13:00)
2014-09-07 06:15 | 78390 | 12.42 | 8.6 | 0.199 | 0.275 | 0.474 | 0.08 | 0.053846 | 8.65 | 28.48 | 5.357 | Questionable pressure sensor data; Used pressure offset of 0.079 to recalculate 'Stream_m_Avg' -> the offset of 0.275 was measured at the new location of the probe, but we want depth at the original location , which is the metal pole in the stream (calculated 0.079 by subtracting 'Lvl_m_Avg' value at 9/8/12 13:15 from "Stream_m_Avg' at 9/8/12 13:00)
2014-09-07 06:30 | 78391 | 12.39 | 8.56 | 0.197 | 0.275 | 0.472 | 0.08 | 0.053781 | 8.61 | 28.51 | 5.361 | Questionable pressure sensor data; Used pressure offset of 0.079 to recalculate 'Stream_m_Avg' -> the offset of 0.275 was measured at the new location of the probe, but we want depth at the original location , which is the metal pole in the stream (calculated 0.079 by subtracting 'Lvl_m_Avg' value at 9/8/12 13:15 from "Stream_m_Avg' at 9/8/12 13:00)
2014-09-07 06:45 | 78392 | 12.4 | 8.53 | 0.192 | 0.275 | 0.467 | 0.08 | 0.053712 | 8.58 | 28.48 | 5.356 | Questionable pressure sensor data; Used pressure offset of 0.079 to recalculate 'Stream_m_Avg' -> the offset of 0.275 was measured at the new location of the probe, but we want depth at the original location , which is the metal pole in the stream (calculated 0.079 by subtracting 'Lvl_m_Avg' value at 9/8/12 13:15 from "Stream_m_Avg' at 9/8/12 13:00)
2014-09-07 07:00 | 78393 | 12.54 | 8.51 | 0.182 | 0.275 | 0.457 | 0.08 | 0.053669 | 8.57 | 28.55 | 5.369 | Questionable pressure sensor data; Used pressure offset of 0.079 to recalculate 'Stream_m_Avg' -> the offset of 0.275 was measured at the new location of the probe, but we want depth at the original location , which is the metal pole in the stream (calculated 0.079 by subtracting 'Lvl_m_Avg' value at 9/8/12 13:15 from "Stream_m_Avg' at 9/8/12 13:00)
2014-09-07 07:15 | 78394 | 12.59 | 8.51 | 0.169 | 0.275 | 0.444 | 0.08 | 0.05367 | 8.58 | 28.51 | 5.371 | Questionable pressure sensor data; Used pressure offset of 0.079 to recalculate 'Stream_m_Avg' -> the offset of 0.275 was measured at the new location of the probe, but we want depth at the original location , which is the metal pole in the stream (calculated 0.079 by subtracting 'Lvl_m_Avg' value at 9/8/12 13:15 from "Stream_m_Avg' at 9/8/12 13:00)
2014-09-07 07:30 | 78395 | 12.72 | 8.52 | 0.158 | 0.275 | 0.433 | 0.08 | 0.053644 | 8.6 | 28.51 | 5.367 | Questionable pressure sensor data; Used pressure offset of 0.079 to recalculate 'Stream_m_Avg' -> the offset of 0.275 was measured at the new location of the probe, but we want depth at the original location , which is the metal pole in the stream (calculated 0.079 by subtracting 'Lvl_m_Avg' value at 9/8/12 13:15 from "Stream_m_Avg' at 9/8/12 13:00)
2014-09-07 07:45 | 78396 | 12.78 | 8.53 | 0.147 | 0.275 | 0.422 | 0.08 | 0.053537 | 8.61 | 28.51 | 5.367 | Questionable pressure sensor data; Used pressure offset of 0.079 to recalculate 'Stream_m_Avg' -> the offset of 0.275 was measured at the new location of the probe, but we want depth at the original location , which is the metal pole in the stream (calculated 0.079 by subtracting 'Lvl_m_Avg' value at 9/8/12 13:15 from "Stream_m_Avg' at 9/8/12 13:00)
2014-09-07 08:00 | 78397 | 13.06 | 8.55 | 0.131 | 0.275 | 0.406 | 0.08 | 0.053535 | 8.64 | 28.51 | 5.366 | Questionable pressure sensor data; Used pressure offset of 0.079 to recalculate 'Stream_m_Avg' -> the offset of 0.275 was measured at the new location of the probe, but we want depth at the original location , which is the metal pole in the stream (calculated 0.079 by subtracting 'Lvl_m_Avg' value at 9/8/12 13:15 from "Stream_m_Avg' at 9/8/12 13:00)
2014-09-07 08:15 | 78398 | 13.29 | 8.58 | 0.113 | 0.275 | 0.388 | 0.08 | 0.053586 | 8.67 | 28.51 | 5.361 | Questionable pressure sensor data; Used pressure offset of 0.079 to recalculate 'Stream_m_Avg' -> the offset of 0.275 was measured at the new location of the probe, but we want depth at the original location , which is the metal pole in the stream (calculated 0.079 by subtracting 'Lvl_m_Avg' value at 9/8/12 13:15 from "Stream_m_Avg' at 9/8/12 13:00)
2014-09-07 08:30 | 78399 | 13.36 | 8.6 | 0.096 | 0.275 | 0.371 | 0.08 | 0.053634 | 8.7 | 28.5 | 5.363 | Questionable pressure sensor data; Used pressure offset of 0.079 to recalculate 'Stream_m_Avg' -> the offset of 0.275 was measured at the new location of the probe, but we want depth at the original location , which is the metal pole in the stream (calculated 0.079 by subtracting 'Lvl_m_Avg' value at 9/8/12 13:15 from "Stream_m_Avg' at 9/8/12 13:00)
2014-09-07 08:45 | 78400 | 13.42 | 8.63 | 0.082 | 0.275 | 0.357 | 0.08 | 0.053666 | 8.73 | 28.47 | 5.36 | Questionable pressure sensor data; Used pressure offset of 0.079 to recalculate 'Stream_m_Avg' -> the offset of 0.275 was measured at the new location of the probe, but we want depth at the original location , which is the metal pole in the stream (calculated 0.079 by subtracting 'Lvl_m_Avg' value at 9/8/12 13:15 from "Stream_m_Avg' at 9/8/12 13:00)
2014-09-07 09:00 | 78401 | 13.4 | 8.66 | 0.071 | 0.275 | 0.346 | 0.08 | 0.053721 | 8.78 | 28.5 | 5.359 | Questionable pressure sensor data; Used pressure offset of 0.079 to recalculate 'Stream_m_Avg' -> the offset of 0.275 was measured at the new location of the probe, but we want depth at the original location , which is the metal pole in the stream (calculated 0.079 by subtracting 'Lvl_m_Avg' value at 9/8/12 13:15 from "Stream_m_Avg' at 9/8/12 13:00)
2014-09-07 09:15 | 78402 | 13.43 | 8.72 | 0.058 | 0.275 | 0.333 | 0.079 | 0.05378 | 8.84 | 28.43 | 5.36 | Questionable pressure sensor data; Used pressure offset of 0.079 to recalculate 'Stream_m_Avg' -> the offset of 0.275 was measured at the new location of the probe, but we want depth at the original location , which is the metal pole in the stream (calculated 0.079 by subtracting 'Lvl_m_Avg' value at 9/8/12 13:15 from "Stream_m_Avg' at 9/8/12 13:00)
2014-09-07 09:30 | 78403 | 13.36 | 8.78 | 0.045 | 0.275 | 0.32 | 0.079 | 0.053849 | 8.91 | 28.47 | 5.357 | Questionable pressure sensor data; Used pressure offset of 0.079 to recalculate 'Stream_m_Avg' -> the offset of 0.275 was measured at the new location of the probe, but we want depth at the original location , which is the metal pole in the stream (calculated 0.079 by subtracting 'Lvl_m_Avg' value at 9/8/12 13:15 from "Stream_m_Avg' at 9/8/12 13:00)
2014-09-07 09:45 | 78404 | 13.39 | 8.84 | 0.035 | 0.275 | 0.31 | 0.079 | 0.053897 | 8.96 | 28.43 | 5.356 | Questionable pressure sensor data; Used pressure offset of 0.079 to recalculate 'Stream_m_Avg' -> the offset of 0.275 was measured at the new location of the probe, but we want depth at the original location , which is the metal pole in the stream (calculated 0.079 by subtracting 'Lvl_m_Avg' value at 9/8/12 13:15 from "Stream_m_Avg' at 9/8/12 13:00)
2014-09-07 10:00 | 78405 | 13.33 | 8.91 | 0.022 | 0.275 | 0.297 | 0.079 | 0.053986 | 9.04 | 28.46 | 5.352 | Questionable pressure sensor data; Used pressure offset of 0.079 to recalculate 'Stream_m_Avg' -> the offset of 0.275 was measured at the new location of the probe, but we want depth at the original location , which is the metal pole in the stream (calculated 0.079 by subtracting 'Lvl_m_Avg' value at 9/8/12 13:15 from "Stream_m_Avg' at 9/8/12 13:00)
2014-09-07 10:15 | 78406 | 13.32 | 8.99 | 0.009 | 0.275 | 0.284 | 0.079 | 0.054095 | 9.14 | 28.43 | 5.351 | Questionable pressure sensor data; Used pressure offset of 0.079 to recalculate 'Stream_m_Avg' -> the offset of 0.275 was measured at the new location of the probe, but we want depth at the original location , which is the metal pole in the stream (calculated 0.079 by subtracting 'Lvl_m_Avg' value at 9/8/12 13:15 from "Stream_m_Avg' at 9/8/12 13:00)
2014-09-07 10:30 | 78407 | 13.32 | 9.09 | -0.002 | 0.275 | 0.273 | 0.079 | 0.054215 | 9.25 | 28.42 | 5.35 | Questionable pressure sensor data; Used pressure offset of 0.079 to recalculate 'Stream_m_Avg' -> the offset of 0.275 was measured at the new location of the probe, but we want depth at the original location , which is the metal pole in the stream (calculated 0.079 by subtracting 'Lvl_m_Avg' value at 9/8/12 13:15 from "Stream_m_Avg' at 9/8/12 13:00)
2014-09-07 10:45 | 78408 | 13.28 | 9.21 | -0.015 | 0.275 | 0.26 | 0.079 | 0.054414 | 9.39 | 28.42 | 5.348 | Questionable pressure sensor data; Used pressure offset of 0.079 to recalculate 'Stream_m_Avg' -> the offset of 0.275 was measured at the new location of the probe, but we want depth at the original location , which is the metal pole in the stream (calculated 0.079 by subtracting 'Lvl_m_Avg' value at 9/8/12 13:15 from "Stream_m_Avg' at 9/8/12 13:00)
2014-09-07 11:00 | 78409 | 13.29 | 9.34 | -0.027 | 0.275 | 0.248 | 0.079 | 0.054631 | 9.54 | 28.36 | 5.339 | Questionable pressure sensor data; Used pressure offset of 0.079 to recalculate 'Stream_m_Avg' -> the offset of 0.275 was measured at the new location of the probe, but we want depth at the original location , which is the metal pole in the stream (calculated 0.079 by subtracting 'Lvl_m_Avg' value at 9/8/12 13:15 from "Stream_m_Avg' at 9/8/12 13:00)
2014-09-07 11:15 | 78410 | 13.24 | 9.49 | -0.035 | 0.275 | 0.24 | 0.079 | 0.05486 | 9.7 | 28.29 | 5.331 | Questionable pressure sensor data; Used pressure offset of 0.079 to recalculate 'Stream_m_Avg' -> the offset of 0.275 was measured at the new location of the probe, but we want depth at the original location , which is the metal pole in the stream (calculated 0.079 by subtracting 'Lvl_m_Avg' value at 9/8/12 13:15 from "Stream_m_Avg' at 9/8/12 13:00)
2014-09-07 11:30 | 78411 | 13.25 | 9.65 | -0.042 | 0.275 | 0.233 | 0.079 | 0.055093 | 9.88 | 28.32 | 5.328 | Questionable pressure sensor data; Used pressure offset of 0.079 to recalculate 'Stream_m_Avg' -> the offset of 0.275 was measured at the new location of the probe, but we want depth at the original location , which is the metal pole in the stream (calculated 0.079 by subtracting 'Lvl_m_Avg' value at 9/8/12 13:15 from "Stream_m_Avg' at 9/8/12 13:00)
2014-09-07 11:45 | 78412 | 13.19 | 9.81 | -0.049 | 0.275 | 0.226 | 0.079 | 0.055331 | 10.04 | 28.25 | 5.323 | Questionable pressure sensor data; Used pressure offset of 0.079 to recalculate 'Stream_m_Avg' -> the offset of 0.275 was measured at the new location of the probe, but we want depth at the original location , which is the metal pole in the stream (calculated 0.079 by subtracting 'Lvl_m_Avg' value at 9/8/12 13:15 from "Stream_m_Avg' at 9/8/12 13:00)
2014-09-07 12:00 | 78413 | 13.2 | 9.97 | -0.057 | 0.275 | 0.218 | 0.079 | 0.055581 | 10.2 | 28.21 | 5.314 | Questionable pressure sensor data; Used pressure offset of 0.079 to recalculate 'Stream_m_Avg' -> the offset of 0.275 was measured at the new location of the probe, but we want depth at the original location , which is the metal pole in the stream (calculated 0.079 by subtracting 'Lvl_m_Avg' value at 9/8/12 13:15 from "Stream_m_Avg' at 9/8/12 13:00)
2014-09-07 12:15 | 78414 | 13.14 | 10.13 | -0.07 | 0.275 | 0.205 | 0.079 | 0.05586 | 10.37 | 28.21 | 5.31 | Questionable pressure sensor data; Used pressure offset of 0.079 to recalculate 'Stream_m_Avg' -> the offset of 0.275 was measured at the new location of the probe, but we want depth at the original location , which is the metal pole in the stream (calculated 0.079 by subtracting 'Lvl_m_Avg' value at 9/8/12 13:15 from "Stream_m_Avg' at 9/8/12 13:00)
2014-09-07 12:30 | 78415 | 13.16 | 10.29 | -0.081 | 0.275 | 0.194 | 0.079 | 0.056138 | 10.53 | 28.18 | 5.307 | Questionable pressure sensor data; Used pressure offset of 0.079 to recalculate 'Stream_m_Avg' -> the offset of 0.275 was measured at the new location of the probe, but we want depth at the original location , which is the metal pole in the stream (calculated 0.079 by subtracting 'Lvl_m_Avg' value at 9/8/12 13:15 from "Stream_m_Avg' at 9/8/12 13:00)
2014-09-07 12:45 | 78416 | 13.09 | 10.46 | -0.097 | 0.275 | 0.178 | 0.079 | 0.056408 | 10.7 | 28.14 | 5.302 | Questionable pressure sensor data; Used pressure offset of 0.079 to recalculate 'Stream_m_Avg' -> the offset of 0.275 was measured at the new location of the probe, but we want depth at the original location , which is the metal pole in the stream (calculated 0.079 by subtracting 'Lvl_m_Avg' value at 9/8/12 13:15 from "Stream_m_Avg' at 9/8/12 13:00)
2014-09-07 13:00 | 78417 | 13.08 | 10.63 | -0.119 | 0.275 | 0.156 | 0.079 | 0.05659 | 10.88 | 28.17 | 5.299 | Questionable pressure sensor data; Used pressure offset of 0.079 to recalculate 'Stream_m_Avg' -> the offset of 0.275 was measured at the new location of the probe, but we want depth at the original location , which is the metal pole in the stream (calculated 0.079 by subtracting 'Lvl_m_Avg' value at 9/8/12 13:15 from "Stream_m_Avg' at 9/8/12 13:00)
2014-09-07 13:15 | 78418 | 13.02 | 10.79 | -0.131 | 0.275 | 0.144 | 0.079 | 0.05682 | 11.05 | 28.2 | 5.301 | Questionable pressure sensor data; Used pressure offset of 0.079 to recalculate 'Stream_m_Avg' -> the offset of 0.275 was measured at the new location of the probe, but we want depth at the original location , which is the metal pole in the stream (calculated 0.079 by subtracting 'Lvl_m_Avg' value at 9/8/12 13:15 from "Stream_m_Avg' at 9/8/12 13:00)
2014-09-07 13:30 | 78419 | 13 | 10.94 | -0.135 | 0.275 | 0.14 | 0.079 | 0.057072 | 11.19 | 28.13 | 5.298 | Questionable pressure sensor data; Used pressure offset of 0.079 to recalculate 'Stream_m_Avg' -> the offset of 0.275 was measured at the new location of the probe, but we want depth at the original location , which is the metal pole in the stream (calculated 0.079 by subtracting 'Lvl_m_Avg' value at 9/8/12 13:15 from "Stream_m_Avg' at 9/8/12 13:00)
2014-09-07 13:45 | 78420 | 12.97 | 11.07 | -0.137 | 0.275 | 0.138 | 0.079 | 0.057251 | 11.31 | 28.06 | 5.288 | Questionable pressure sensor data; Used pressure offset of 0.079 to recalculate 'Stream_m_Avg' -> the offset of 0.275 was measured at the new location of the probe, but we want depth at the original location , which is the metal pole in the stream (calculated 0.079 by subtracting 'Lvl_m_Avg' value at 9/8/12 13:15 from "Stream_m_Avg' at 9/8/12 13:00)
2014-09-07 14:00 | 78421 | 12.96 | 11.19 | -0.128 | 0.275 | 0.147 | 0.079 | 0.057413 | 11.43 | 28.56 | 5.328 | Questionable pressure sensor data; Used pressure offset of 0.079 to recalculate 'Stream_m_Avg' -> the offset of 0.275 was measured at the new location of the probe, but we want depth at the original location , which is the metal pole in the stream (calculated 0.079 by subtracting 'Lvl_m_Avg' value at 9/8/12 13:15 from "Stream_m_Avg' at 9/8/12 13:00)
2014-09-07 14:15 | 78422 | 12.94 | 11.3 | -0.124 | 0.275 | 0.151 | 0.079 | 0.057582 | 11.53 | 28.76 | 5.401 | Questionable pressure sensor data; Used pressure offset of 0.079 to recalculate 'Stream_m_Avg' -> the offset of 0.275 was measured at the new location of the probe, but we want depth at the original location , which is the metal pole in the stream (calculated 0.079 by subtracting 'Lvl_m_Avg' value at 9/8/12 13:15 from "Stream_m_Avg' at 9/8/12 13:00)
2014-09-07 14:30 | 78423 | 12.93 | 11.4 | -0.109 | 0.275 | 0.166 | 0.079 | 0.057705 | 11.61 | 28.83 | 5.424 | Questionable pressure sensor data; Used pressure offset of 0.079 to recalculate 'Stream_m_Avg' -> the offset of 0.275 was measured at the new location of the probe, but we want depth at the original location , which is the metal pole in the stream (calculated 0.079 by subtracting 'Lvl_m_Avg' value at 9/8/12 13:15 from "Stream_m_Avg' at 9/8/12 13:00)
2014-09-07 14:45 | 78424 | 12.93 | 11.43 | -0.021 | 0.275 | 0.254 | 0.079 | 0.057739 | 11.61 | 28.79 | 5.422 | Questionable pressure sensor data; Used pressure offset of 0.079 to recalculate 'Stream_m_Avg' -> the offset of 0.275 was measured at the new location of the probe, but we want depth at the original location , which is the metal pole in the stream (calculated 0.079 by subtracting 'Lvl_m_Avg' value at 9/8/12 13:15 from "Stream_m_Avg' at 9/8/12 13:00)
2014-09-07 15:00 | 78425 | 12.94 | 11.43 | 0.04 | 0.275 | 0.315 | 0.079 | 0.057757 | 11.58 | 28.76 | 5.416 | Questionable pressure sensor data; Used pressure offset of 0.079 to recalculate 'Stream_m_Avg' -> the offset of 0.275 was measured at the new location of the probe, but we want depth at the original location , which is the metal pole in the stream (calculated 0.079 by subtracting 'Lvl_m_Avg' value at 9/8/12 13:15 from "Stream_m_Avg' at 9/8/12 13:00)
2014-09-07 15:15 | 78426 | 12.98 | 11.41 | 0.077 | 0.275 | 0.352 | 0.079 | 0.057703 | 11.54 | 28.73 | 5.411 | Questionable pressure sensor data; Used pressure offset of 0.079 to recalculate 'Stream_m_Avg' -> the offset of 0.275 was measured at the new location of the probe, but we want depth at the original location , which is the metal pole in the stream (calculated 0.079 by subtracting 'Lvl_m_Avg' value at 9/8/12 13:15 from "Stream_m_Avg' at 9/8/12 13:00)
2014-09-07 15:30 | 78427 | 13.02 | 11.38 | 0.108 | 0.275 | 0.383 | 0.079 | 0.057663 | 11.5 | 28.63 | 5.4 | Questionable pressure sensor data; Used pressure offset of 0.079 to recalculate 'Stream_m_Avg' -> the offset of 0.275 was measured at the new location of the probe, but we want depth at the original location , which is the metal pole in the stream (calculated 0.079 by subtracting 'Lvl_m_Avg' value at 9/8/12 13:15 from "Stream_m_Avg' at 9/8/12 13:00)
2014-09-07 15:45 | 78428 | 13.01 | 11.35 | 0.131 | 0.275 | 0.407 | 0.079 | 0.057613 | 11.46 | 28.53 | 5.381 | Questionable pressure sensor data; Used pressure offset of 0.079 to recalculate 'Stream_m_Avg' -> the offset of 0.275 was measured at the new location of the probe, but we want depth at the original location , which is the metal pole in the stream (calculated 0.079 by subtracting 'Lvl_m_Avg' value at 9/8/12 13:15 from "Stream_m_Avg' at 9/8/12 13:00)
2014-09-07 16:00 | 78429 | 13.06 | 11.31 | 0.153 | 0.275 | 0.428 | 0.079 | 0.05756 | 11.42 | 28.43 | 5.36 | Questionable pressure sensor data; Used pressure offset of 0.079 to recalculate 'Stream_m_Avg' -> the offset of 0.275 was measured at the new location of the probe, but we want depth at the original location , which is the metal pole in the stream (calculated 0.079 by subtracting 'Lvl_m_Avg' value at 9/8/12 13:15 from "Stream_m_Avg' at 9/8/12 13:00)
2014-09-07 16:15 | 78430 | 13.04 | 11.29 | 0.164 | 0.275 | 0.439 | 0.079 | 0.057538 | 11.41 | 28.37 | 5.347 | Questionable pressure sensor data; Used pressure offset of 0.079 to recalculate 'Stream_m_Avg' -> the offset of 0.275 was measured at the new location of the probe, but we want depth at the original location , which is the metal pole in the stream (calculated 0.079 by subtracting 'Lvl_m_Avg' value at 9/8/12 13:15 from "Stream_m_Avg' at 9/8/12 13:00)
2014-09-07 16:30 | 78431 | 13.09 | 11.29 | 0.166 | 0.275 | 0.441 | 0.079 | 0.05756 | 11.41 | 28.37 | 5.338 | Questionable pressure sensor data; Used pressure offset of 0.079 to recalculate 'Stream_m_Avg' -> the offset of 0.275 was measured at the new location of the probe, but we want depth at the original location , which is the metal pole in the stream (calculated 0.079 by subtracting 'Lvl_m_Avg' value at 9/8/12 13:15 from "Stream_m_Avg' at 9/8/12 13:00)
2014-09-07 16:45 | 78432 | 13.05 | 11.31 | 0.154 | 0.275 | 0.429 | 0.079 | 0.05759 | 11.43 | 28.3 | 5.33 | Questionable pressure sensor data; Used pressure offset of 0.079 to recalculate 'Stream_m_Avg' -> the offset of 0.275 was measured at the new location of the probe, but we want depth at the original location , which is the metal pole in the stream (calculated 0.079 by subtracting 'Lvl_m_Avg' value at 9/8/12 13:15 from "Stream_m_Avg' at 9/8/12 13:00)
2014-09-07 17:00 | 78433 | 13.05 | 11.33 | 0.122 | 0.275 | 0.397 | 0.079 | 0.05769 | 11.47 | 28.27 | 5.324 | Questionable pressure sensor data; Used pressure offset of 0.079 to recalculate 'Stream_m_Avg' -> the offset of 0.275 was measured at the new location of the probe, but we want depth at the original location , which is the metal pole in the stream (calculated 0.079 by subtracting 'Lvl_m_Avg' value at 9/8/12 13:15 from "Stream_m_Avg' at 9/8/12 13:00)
2014-09-07 17:15 | 78434 | 13.04 | 11.33 | 0.131 | 0.275 | 0.406 | 0.079 | 0.057721 | 11.45 | 28.27 | 5.321 | Questionable pressure sensor data; Used pressure offset of 0.079 to recalculate 'Stream_m_Avg' -> the offset of 0.275 was measured at the new location of the probe, but we want depth at the original location , which is the metal pole in the stream (calculated 0.079 by subtracting 'Lvl_m_Avg' value at 9/8/12 13:15 from "Stream_m_Avg' at 9/8/12 13:00)
2014-09-07 17:30 | 78435 | 13.04 | 11.3 | 0.131 | 0.275 | 0.406 | 0.079 | 0.057694 | 11.41 | 28.27 | 5.318 | Questionable pressure sensor data; Used pressure offset of 0.079 to recalculate 'Stream_m_Avg' -> the offset of 0.275 was measured at the new location of the probe, but we want depth at the original location , which is the metal pole in the stream (calculated 0.079 by subtracting 'Lvl_m_Avg' value at 9/8/12 13:15 from "Stream_m_Avg' at 9/8/12 13:00)
2014-09-07 17:45 | 78436 | 13.03 | 11.28 | 0.139 | 0.275 | 0.414 | 0.079 | 0.057714 | 11.39 | 28.24 | 5.314 | Questionable pressure sensor data; Used pressure offset of 0.079 to recalculate 'Stream_m_Avg' -> the offset of 0.275 was measured at the new location of the probe, but we want depth at the original location , which is the metal pole in the stream (calculated 0.079 by subtracting 'Lvl_m_Avg' value at 9/8/12 13:15 from "Stream_m_Avg' at 9/8/12 13:00)
2014-09-07 18:00 | 78437 | 13.06 | 11.26 | 0.157 | 0.275 | 0.432 | 0.079 | 0.057716 | 11.38 | 28.2 | 5.311 | Questionable pressure sensor data; Used pressure offset of 0.079 to recalculate 'Stream_m_Avg' -> the offset of 0.275 was measured at the new location of the probe, but we want depth at the original location , which is the metal pole in the stream (calculated 0.079 by subtracting 'Lvl_m_Avg' value at 9/8/12 13:15 from "Stream_m_Avg' at 9/8/12 13:00)
2014-09-07 18:15 | 78438 | 13.05 | 11.24 | 0.171 | 0.275 | 0.446 | 0.079 | 0.057699 | 11.35 | 28.2 | 5.308 | Questionable pressure sensor data; Used pressure offset of 0.079 to recalculate 'Stream_m_Avg' -> the offset of 0.275 was measured at the new location of the probe, but we want depth at the original location , which is the metal pole in the stream (calculated 0.079 by subtracting 'Lvl_m_Avg' value at 9/8/12 13:15 from "Stream_m_Avg' at 9/8/12 13:00)
2014-09-07 18:30 | 78439 | 12.98 | 11.22 | 0.194 | 0.275 | 0.469 | 0.079 | 0.05769 | 11.32 | 28.2 | 5.308 | Questionable pressure sensor data; Used pressure offset of 0.079 to recalculate 'Stream_m_Avg' -> the offset of 0.275 was measured at the new location of the probe, but we want depth at the original location , which is the metal pole in the stream (calculated 0.079 by subtracting 'Lvl_m_Avg' value at 9/8/12 13:15 from "Stream_m_Avg' at 9/8/12 13:00)
2014-09-07 18:45 | 78440 | 12.9 | 11.17 | 0.218 | 0.275 | 0.493 | 0.079 | 0.057652 | 11.26 | 28.2 | 5.31 | Questionable pressure sensor data; Used pressure offset of 0.079 to recalculate 'Stream_m_Avg' -> the offset of 0.275 was measured at the new location of the probe, but we want depth at the original location , which is the metal pole in the stream (calculated 0.079 by subtracting 'Lvl_m_Avg' value at 9/8/12 13:15 from "Stream_m_Avg' at 9/8/12 13:00)
2014-09-07 19:00 | 78441 | 12.79 | 11.12 | 0.239 | 0.275 | 0.514 | 0.08 | 0.057577 | 11.19 | 28.17 | 5.307 | Questionable pressure sensor data; Used pressure offset of 0.079 to recalculate 'Stream_m_Avg' -> the offset of 0.275 was measured at the new location of the probe, but we want depth at the original location , which is the metal pole in the stream (calculated 0.079 by subtracting 'Lvl_m_Avg' value at 9/8/12 13:15 from "Stream_m_Avg' at 9/8/12 13:00)
2014-09-07 19:15 | 78442 | 12.76 | 11.05 | 0.258 | 0.275 | 0.533 | 0.08 | 0.057497 | 11.12 | 28.21 | 5.307 | Questionable pressure sensor data; Used pressure offset of 0.079 to recalculate 'Stream_m_Avg' -> the offset of 0.275 was measured at the new location of the probe, but we want depth at the original location , which is the metal pole in the stream (calculated 0.079 by subtracting 'Lvl_m_Avg' value at 9/8/12 13:15 from "Stream_m_Avg' at 9/8/12 13:00)
2014-09-07 19:30 | 78443 | 12.71 | 10.98 | 0.273 | 0.275 | 0.548 | 0.08 | 0.057431 | 11.04 | 28.21 | 5.307 | Questionable pressure sensor data; Used pressure offset of 0.079 to recalculate 'Stream_m_Avg' -> the offset of 0.275 was measured at the new location of the probe, but we want depth at the original location , which is the metal pole in the stream (calculated 0.079 by subtracting 'Lvl_m_Avg' value at 9/8/12 13:15 from "Stream_m_Avg' at 9/8/12 13:00)
2014-09-07 19:45 | 78444 | 12.7 | 10.92 | 0.285 | 0.275 | 0.56 | 0.08 | 0.057343 | 10.97 | 28.18 | 5.306 | Questionable pressure sensor data; Used pressure offset of 0.079 to recalculate 'Stream_m_Avg' -> the offset of 0.275 was measured at the new location of the probe, but we want depth at the original location , which is the metal pole in the stream (calculated 0.079 by subtracting 'Lvl_m_Avg' value at 9/8/12 13:15 from "Stream_m_Avg' at 9/8/12 13:00)
2014-09-07 20:00 | 78445 | 12.67 | 10.85 | 0.293 | 0.275 | 0.568 | 0.08 | 0.057284 | 10.91 | 28.18 | 5.304 | Questionable pressure sensor data; Used pressure offset of 0.079 to recalculate 'Stream_m_Avg' -> the offset of 0.275 was measured at the new location of the probe, but we want depth at the original location , which is the metal pole in the stream (calculated 0.079 by subtracting 'Lvl_m_Avg' value at 9/8/12 13:15 from "Stream_m_Avg' at 9/8/12 13:00)
2014-09-07 20:15 | 78446 | 12.65 | 10.79 | 0.297 | 0.275 | 0.572 | 0.08 | 0.057212 | 10.84 | 28.18 | 5.307 | Questionable pressure sensor data; Used pressure offset of 0.079 to recalculate 'Stream_m_Avg' -> the offset of 0.275 was measured at the new location of the probe, but we want depth at the original location , which is the metal pole in the stream (calculated 0.079 by subtracting 'Lvl_m_Avg' value at 9/8/12 13:15 from "Stream_m_Avg' at 9/8/12 13:00)
2014-09-07 20:30 | 78447 | 12.64 | 10.73 | 0.299 | 0.275 | 0.574 | 0.08 | 0.057139 | 10.78 | 28.18 | 5.302 | Questionable pressure sensor data; Used pressure offset of 0.079 to recalculate 'Stream_m_Avg' -> the offset of 0.275 was measured at the new location of the probe, but we want depth at the original location , which is the metal pole in the stream (calculated 0.079 by subtracting 'Lvl_m_Avg' value at 9/8/12 13:15 from "Stream_m_Avg' at 9/8/12 13:00)
2014-09-07 20:45 | 78448 | 12.63 | 10.67 | 0.3 | 0.275 | 0.575 | 0.08 | 0.057069 | 10.73 | 28.19 | 5.302 | Questionable pressure sensor data; Used pressure offset of 0.079 to recalculate 'Stream_m_Avg' -> the offset of 0.275 was measured at the new location of the probe, but we want depth at the original location , which is the metal pole in the stream (calculated 0.079 by subtracting 'Lvl_m_Avg' value at 9/8/12 13:15 from "Stream_m_Avg' at 9/8/12 13:00)
2014-09-07 21:00 | 78449 | 12.63 | 10.61 | 0.299 | 0.275 | 0.574 | 0.08 | 0.056991 | 10.68 | 28.19 | 5.3 | Questionable pressure sensor data; Used pressure offset of 0.079 to recalculate 'Stream_m_Avg' -> the offset of 0.275 was measured at the new location of the probe, but we want depth at the original location , which is the metal pole in the stream (calculated 0.079 by subtracting 'Lvl_m_Avg' value at 9/8/12 13:15 from "Stream_m_Avg' at 9/8/12 13:00)
2014-09-07 21:15 | 78450 | 12.61 | 10.56 | 0.296 | 0.275 | 0.571 | 0.08 | 0.056926 | 10.62 | 28.15 | 5.3 | Questionable pressure sensor data; Used pressure offset of 0.079 to recalculate 'Stream_m_Avg' -> the offset of 0.275 was measured at the new location of the probe, but we want depth at the original location , which is the metal pole in the stream (calculated 0.079 by subtracting 'Lvl_m_Avg' value at 9/8/12 13:15 from "Stream_m_Avg' at 9/8/12 13:00)
2014-09-07 21:30 | 78451 | 12.63 | 10.51 | 0.292 | 0.275 | 0.567 | 0.08 | 0.056847 | 10.58 | 28.19 | 5.302 | Questionable pressure sensor data; Used pressure offset of 0.079 to recalculate 'Stream_m_Avg' -> the offset of 0.275 was measured at the new location of the probe, but we want depth at the original location , which is the metal pole in the stream (calculated 0.079 by subtracting 'Lvl_m_Avg' value at 9/8/12 13:15 from "Stream_m_Avg' at 9/8/12 13:00)
2014-09-07 21:45 | 78452 | 12.58 | 10.47 | 0.287 | 0.275 | 0.562 | 0.08 | 0.056824 | 10.53 | 28.22 | 5.299 | Questionable pressure sensor data; Used pressure offset of 0.079 to recalculate 'Stream_m_Avg' -> the offset of 0.275 was measured at the new location of the probe, but we want depth at the original location , which is the metal pole in the stream (calculated 0.079 by subtracting 'Lvl_m_Avg' value at 9/8/12 13:15 from "Stream_m_Avg' at 9/8/12 13:00)
2014-09-07 22:00 | 78453 | 12.61 | 10.42 | 0.282 | 0.275 | 0.557 | 0.08 | 0.056763 | 10.48 | 28.15 | 5.3 | Questionable pressure sensor data; Used pressure offset of 0.079 to recalculate 'Stream_m_Avg' -> the offset of 0.275 was measured at the new location of the probe, but we want depth at the original location , which is the metal pole in the stream (calculated 0.079 by subtracting 'Lvl_m_Avg' value at 9/8/12 13:15 from "Stream_m_Avg' at 9/8/12 13:00)
2014-09-07 22:15 | 78454 | 12.57 | 10.37 | 0.279 | 0.275 | 0.554 | 0.08 | 0.056692 | 10.42 | 28.15 | 5.3 | Questionable pressure sensor data; Used pressure offset of 0.079 to recalculate 'Stream_m_Avg' -> the offset of 0.275 was measured at the new location of the probe, but we want depth at the original location , which is the metal pole in the stream (calculated 0.079 by subtracting 'Lvl_m_Avg' value at 9/8/12 13:15 from "Stream_m_Avg' at 9/8/12 13:00)
2014-09-07 22:30 | 78455 | 12.59 | 10.31 | 0.275 | 0.275 | 0.55 | 0.08 | 0.056618 | 10.36 | 28.15 | 5.299 | Questionable pressure sensor data; Used pressure offset of 0.079 to recalculate 'Stream_m_Avg' -> the offset of 0.275 was measured at the new location of the probe, but we want depth at the original location , which is the metal pole in the stream (calculated 0.079 by subtracting 'Lvl_m_Avg' value at 9/8/12 13:15 from "Stream_m_Avg' at 9/8/12 13:00)
2014-09-07 22:45 | 78456 | 12.56 | 10.25 | 0.273 | 0.275 | 0.548 | 0.08 | 0.056557 | 10.3 | 28.15 | 5.3 | Questionable pressure sensor data; Used pressure offset of 0.079 to recalculate 'Stream_m_Avg' -> the offset of 0.275 was measured at the new location of the probe, but we want depth at the original location , which is the metal pole in the stream (calculated 0.079 by subtracting 'Lvl_m_Avg' value at 9/8/12 13:15 from "Stream_m_Avg' at 9/8/12 13:00)
2014-09-07 23:00 | 78457 | 12.58 | 10.19 | 0.271 | 0.275 | 0.546 | 0.08 | 0.05648 | 10.25 | 28.19 | 5.3 | Questionable pressure sensor data; Used pressure offset of 0.079 to recalculate 'Stream_m_Avg' -> the offset of 0.275 was measured at the new location of the probe, but we want depth at the original location , which is the metal pole in the stream (calculated 0.079 by subtracting 'Lvl_m_Avg' value at 9/8/12 13:15 from "Stream_m_Avg' at 9/8/12 13:00)
2014-09-07 23:15 | 78458 | 12.54 | 10.14 | 0.268 | 0.275 | 0.543 | 0.08 | 0.056427 | 10.19 | 28.16 | 5.302 | Questionable pressure sensor data; Used pressure offset of 0.079 to recalculate 'Stream_m_Avg' -> the offset of 0.275 was measured at the new location of the probe, but we want depth at the original location , which is the metal pole in the stream (calculated 0.079 by subtracting 'Lvl_m_Avg' value at 9/8/12 13:15 from "Stream_m_Avg' at 9/8/12 13:00)
2014-09-07 23:30 | 78459 | 12.56 | 10.08 | 0.264 | 0.275 | 0.539 | 0.08 | 0.056356 | 10.14 | 28.19 | 5.302 | Questionable pressure sensor data; Used pressure offset of 0.079 to recalculate 'Stream_m_Avg' -> the offset of 0.275 was measured at the new location of the probe, but we want depth at the original location , which is the metal pole in the stream (calculated 0.079 by subtracting 'Lvl_m_Avg' value at 9/8/12 13:15 from "Stream_m_Avg' at 9/8/12 13:00)
2014-09-07 23:45 | 78460 | 12.53 | 10.03 | 0.261 | 0.275 | 0.536 | 0.08 | 0.056289 | 10.08 | 28.19 | 5.307 | Questionable pressure sensor data; Used pressure offset of 0.079 to recalculate 'Stream_m_Avg' -> the offset of 0.275 was measured at the new location of the probe, but we want depth at the original location , which is the metal pole in the stream (calculated 0.079 by subtracting 'Lvl_m_Avg' value at 9/8/12 13:15 from "Stream_m_Avg' at 9/8/12 13:00)
2014-09-08 | 78461 | 12.52 | 9.97 | 0.259 | 0.275 | 0.534 | 0.08 | 0.056213 | 10.03 | 28.23 | 5.309 | Questionable pressure sensor data; Used pressure offset of 0.079 to recalculate 'Stream_m_Avg' -> the offset of 0.275 was measured at the new location of the probe, but we want depth at the original location , which is the metal pole in the stream (calculated 0.079 by subtracting 'Lvl_m_Avg' value at 9/8/12 13:15 from "Stream_m_Avg' at 9/8/12 13:00)
2014-09-08 00:15 | 78462 | 12.52 | 9.92 | 0.255 | 0.275 | 0.53 | 0.08 | 0.056122 | 9.97 | 28.26 | 5.315 | Questionable pressure sensor data; Used pressure offset of 0.079 to recalculate 'Stream_m_Avg' -> the offset of 0.275 was measured at the new location of the probe, but we want depth at the original location , which is the metal pole in the stream (calculated 0.079 by subtracting 'Lvl_m_Avg' value at 9/8/12 13:15 from "Stream_m_Avg' at 9/8/12 13:00)
2014-09-08 00:30 | 78463 | 12.51 | 9.87 | 0.25 | 0.275 | 0.526 | 0.08 | 0.056038 | 9.91 | 28.23 | 5.317 | Questionable pressure sensor data; Used pressure offset of 0.079 to recalculate 'Stream_m_Avg' -> the offset of 0.275 was measured at the new location of the probe, but we want depth at the original location , which is the metal pole in the stream (calculated 0.079 by subtracting 'Lvl_m_Avg' value at 9/8/12 13:15 from "Stream_m_Avg' at 9/8/12 13:00)
2014-09-08 00:45 | 78464 | 12.51 | 9.82 | 0.246 | 0.275 | 0.521 | 0.08 | 0.055966 | 9.86 | 28.3 | 5.322 | Questionable pressure sensor data; Used pressure offset of 0.079 to recalculate 'Stream_m_Avg' -> the offset of 0.275 was measured at the new location of the probe, but we want depth at the original location , which is the metal pole in the stream (calculated 0.079 by subtracting 'Lvl_m_Avg' value at 9/8/12 13:15 from "Stream_m_Avg' at 9/8/12 13:00)
2014-09-08 01:00 | 78465 | 12.49 | 9.77 | 0.241 | 0.275 | 0.516 | 0.08 | 0.055871 | 9.82 | 28.3 | 5.325 | Questionable pressure sensor data; Used pressure offset of 0.079 to recalculate 'Stream_m_Avg' -> the offset of 0.275 was measured at the new location of the probe, but we want depth at the original location , which is the metal pole in the stream (calculated 0.079 by subtracting 'Lvl_m_Avg' value at 9/8/12 13:15 from "Stream_m_Avg' at 9/8/12 13:00)
2014-09-08 01:15 | 78466 | 12.49 | 9.72 | 0.237 | 0.275 | 0.512 | 0.08 | 0.055778 | 9.77 | 28.3 | 5.328 | Questionable pressure sensor data; Used pressure offset of 0.079 to recalculate 'Stream_m_Avg' -> the offset of 0.275 was measured at the new location of the probe, but we want depth at the original location , which is the metal pole in the stream (calculated 0.079 by subtracting 'Lvl_m_Avg' value at 9/8/12 13:15 from "Stream_m_Avg' at 9/8/12 13:00)
2014-09-08 01:30 | 78467 | 12.48 | 9.67 | 0.234 | 0.275 | 0.509 | 0.08 | 0.055678 | 9.72 | 28.3 | 5.326 | Questionable pressure sensor data; Used pressure offset of 0.079 to recalculate 'Stream_m_Avg' -> the offset of 0.275 was measured at the new location of the probe, but we want depth at the original location , which is the metal pole in the stream (calculated 0.079 by subtracting 'Lvl_m_Avg' value at 9/8/12 13:15 from "Stream_m_Avg' at 9/8/12 13:00)
2014-09-08 01:45 | 78468 | 12.48 | 9.62 | 0.23 | 0.275 | 0.505 | 0.08 | 0.055588 | 9.67 | 28.3 | 5.327 | Questionable pressure sensor data; Used pressure offset of 0.079 to recalculate 'Stream_m_Avg' -> the offset of 0.275 was measured at the new location of the probe, but we want depth at the original location , which is the metal pole in the stream (calculated 0.079 by subtracting 'Lvl_m_Avg' value at 9/8/12 13:15 from "Stream_m_Avg' at 9/8/12 13:00)
2014-09-08 02:00 | 78469 | 12.47 | 9.57 | 0.227 | 0.275 | 0.502 | 0.08 | 0.055497 | 9.62 | 28.3 | 5.328 | Questionable pressure sensor data; Used pressure offset of 0.079 to recalculate 'Stream_m_Avg' -> the offset of 0.275 was measured at the new location of the probe, but we want depth at the original location , which is the metal pole in the stream (calculated 0.079 by subtracting 'Lvl_m_Avg' value at 9/8/12 13:15 from "Stream_m_Avg' at 9/8/12 13:00)
2014-09-08 02:15 | 78470 | 12.47 | 9.52 | 0.223 | 0.275 | 0.498 | 0.08 | 0.055421 | 9.57 | 28.3 | 5.326 | Questionable pressure sensor data; Used pressure offset of 0.079 to recalculate 'Stream_m_Avg' -> the offset of 0.275 was measured at the new location of the probe, but we want depth at the original location , which is the metal pole in the stream (calculated 0.079 by subtracting 'Lvl_m_Avg' value at 9/8/12 13:15 from "Stream_m_Avg' at 9/8/12 13:00)
2014-09-08 02:30 | 78471 | 12.45 | 9.48 | 0.22 | 0.275 | 0.495 | 0.08 | 0.055366 | 9.52 | 28.33 | 5.329 | Questionable pressure sensor data; Used pressure offset of 0.079 to recalculate 'Stream_m_Avg' -> the offset of 0.275 was measured at the new location of the probe, but we want depth at the original location , which is the metal pole in the stream (calculated 0.079 by subtracting 'Lvl_m_Avg' value at 9/8/12 13:15 from "Stream_m_Avg' at 9/8/12 13:00)
2014-09-08 02:45 | 78472 | 12.44 | 9.43 | 0.216 | 0.275 | 0.491 | 0.08 | 0.05529 | 9.48 | 28.37 | 5.334 | Questionable pressure sensor data; Used pressure offset of 0.079 to recalculate 'Stream_m_Avg' -> the offset of 0.275 was measured at the new location of the probe, but we want depth at the original location , which is the metal pole in the stream (calculated 0.079 by subtracting 'Lvl_m_Avg' value at 9/8/12 13:15 from "Stream_m_Avg' at 9/8/12 13:00)
2014-09-08 03:00 | 78473 | 12.44 | 9.39 | 0.213 | 0.275 | 0.488 | 0.08 | 0.055241 | 9.44 | 28.4 | 5.338 | Questionable pressure sensor data; Used pressure offset of 0.079 to recalculate 'Stream_m_Avg' -> the offset of 0.275 was measured at the new location of the probe, but we want depth at the original location , which is the metal pole in the stream (calculated 0.079 by subtracting 'Lvl_m_Avg' value at 9/8/12 13:15 from "Stream_m_Avg' at 9/8/12 13:00)
2014-09-08 03:15 | 78474 | 12.44 | 9.35 | 0.211 | 0.275 | 0.486 | 0.08 | 0.055142 | 9.4 | 28.4 | 5.345 | Questionable pressure sensor data; Used pressure offset of 0.079 to recalculate 'Stream_m_Avg' -> the offset of 0.275 was measured at the new location of the probe, but we want depth at the original location , which is the metal pole in the stream (calculated 0.079 by subtracting 'Lvl_m_Avg' value at 9/8/12 13:15 from "Stream_m_Avg' at 9/8/12 13:00)
2014-09-08 03:30 | 78475 | 12.43 | 9.3 | 0.208 | 0.275 | 0.483 | 0.08 | 0.055008 | 9.36 | 28.4 | 5.344 | Questionable pressure sensor data; Used pressure offset of 0.079 to recalculate 'Stream_m_Avg' -> the offset of 0.275 was measured at the new location of the probe, but we want depth at the original location , which is the metal pole in the stream (calculated 0.079 by subtracting 'Lvl_m_Avg' value at 9/8/12 13:15 from "Stream_m_Avg' at 9/8/12 13:00)
2014-09-08 03:45 | 78476 | 12.43 | 9.26 | 0.205 | 0.275 | 0.48 | 0.08 | 0.054933 | 9.31 | 28.37 | 5.34 | Questionable pressure sensor data; Used pressure offset of 0.079 to recalculate 'Stream_m_Avg' -> the offset of 0.275 was measured at the new location of the probe, but we want depth at the original location , which is the metal pole in the stream (calculated 0.079 by subtracting 'Lvl_m_Avg' value at 9/8/12 13:15 from "Stream_m_Avg' at 9/8/12 13:00)
2014-09-08 04:00 | 78477 | 12.44 | 9.21 | 0.203 | 0.275 | 0.478 | 0.08 | 0.05488 | 9.26 | 28.37 | 5.339 | Questionable pressure sensor data; Used pressure offset of 0.079 to recalculate 'Stream_m_Avg' -> the offset of 0.275 was measured at the new location of the probe, but we want depth at the original location , which is the metal pole in the stream (calculated 0.079 by subtracting 'Lvl_m_Avg' value at 9/8/12 13:15 from "Stream_m_Avg' at 9/8/12 13:00)
2014-09-08 04:15 | 78478 | 12.42 | 9.17 | 0.199 | 0.275 | 0.474 | 0.08 | 0.054858 | 9.22 | 28.44 | 5.345 | Questionable pressure sensor data; Used pressure offset of 0.079 to recalculate 'Stream_m_Avg' -> the offset of 0.275 was measured at the new location of the probe, but we want depth at the original location , which is the metal pole in the stream (calculated 0.079 by subtracting 'Lvl_m_Avg' value at 9/8/12 13:15 from "Stream_m_Avg' at 9/8/12 13:00)
2014-09-08 04:30 | 78479 | 12.45 | 9.12 | 0.197 | 0.275 | 0.472 | 0.08 | 0.054779 | 9.17 | 28.44 | 5.352 | Questionable pressure sensor data; Used pressure offset of 0.079 to recalculate 'Stream_m_Avg' -> the offset of 0.275 was measured at the new location of the probe, but we want depth at the original location , which is the metal pole in the stream (calculated 0.079 by subtracting 'Lvl_m_Avg' value at 9/8/12 13:15 from "Stream_m_Avg' at 9/8/12 13:00)
2014-09-08 04:45 | 78480 | 12.42 | 9.08 | 0.195 | 0.275 | 0.47 | 0.08 | 0.054702 | 9.13 | 28.44 | 5.355 | Questionable pressure sensor data; Used pressure offset of 0.079 to recalculate 'Stream_m_Avg' -> the offset of 0.275 was measured at the new location of the probe, but we want depth at the original location , which is the metal pole in the stream (calculated 0.079 by subtracting 'Lvl_m_Avg' value at 9/8/12 13:15 from "Stream_m_Avg' at 9/8/12 13:00)
2014-09-08 05:00 | 78481 | 12.45 | 9.03 | 0.192 | 0.275 | 0.467 | 0.08 | 0.054628 | 9.08 | 28.51 | 5.354 | Questionable pressure sensor data; Used pressure offset of 0.079 to recalculate 'Stream_m_Avg' -> the offset of 0.275 was measured at the new location of the probe, but we want depth at the original location , which is the metal pole in the stream (calculated 0.079 by subtracting 'Lvl_m_Avg' value at 9/8/12 13:15 from "Stream_m_Avg' at 9/8/12 13:00)
2014-09-08 05:15 | 78482 | 12.4 | 8.99 | 0.189 | 0.275 | 0.464 | 0.08 | 0.054554 | 9.04 | 28.48 | 5.355 | Questionable pressure sensor data; Used pressure offset of 0.079 to recalculate 'Stream_m_Avg' -> the offset of 0.275 was measured at the new location of the probe, but we want depth at the original location , which is the metal pole in the stream (calculated 0.079 by subtracting 'Lvl_m_Avg' value at 9/8/12 13:15 from "Stream_m_Avg' at 9/8/12 13:00)
2014-09-08 05:30 | 78483 | 12.43 | 8.95 | 0.187 | 0.275 | 0.462 | 0.08 | 0.054487 | 9 | 28.44 | 5.355 | Questionable pressure sensor data; Used pressure offset of 0.079 to recalculate 'Stream_m_Avg' -> the offset of 0.275 was measured at the new location of the probe, but we want depth at the original location , which is the metal pole in the stream (calculated 0.079 by subtracting 'Lvl_m_Avg' value at 9/8/12 13:15 from "Stream_m_Avg' at 9/8/12 13:00)
2014-09-08 05:45 | 78484 | 12.4 | 8.91 | 0.183 | 0.275 | 0.458 | 0.08 | 0.054438 | 8.96 | 28.48 | 5.356 | Questionable pressure sensor data; Used pressure offset of 0.079 to recalculate 'Stream_m_Avg' -> the offset of 0.275 was measured at the new location of the probe, but we want depth at the original location , which is the metal pole in the stream (calculated 0.079 by subtracting 'Lvl_m_Avg' value at 9/8/12 13:15 from "Stream_m_Avg' at 9/8/12 13:00)
2014-09-08 06:00 | 78485 | 12.43 | 8.87 | 0.179 | 0.275 | 0.454 | 0.08 | 0.054376 | 8.92 | 28.44 | 5.362 | Questionable pressure sensor data; Used pressure offset of 0.079 to recalculate 'Stream_m_Avg' -> the offset of 0.275 was measured at the new location of the probe, but we want depth at the original location , which is the metal pole in the stream (calculated 0.079 by subtracting 'Lvl_m_Avg' value at 9/8/12 13:15 from "Stream_m_Avg' at 9/8/12 13:00)
2014-09-08 06:15 | 78486 | 12.4 | 8.83 | 0.177 | 0.275 | 0.452 | 0.08 | 0.054309 | 8.87 | 28.51 | 5.362 | Questionable pressure sensor data; Used pressure offset of 0.079 to recalculate 'Stream_m_Avg' -> the offset of 0.275 was measured at the new location of the probe, but we want depth at the original location , which is the metal pole in the stream (calculated 0.079 by subtracting 'Lvl_m_Avg' value at 9/8/12 13:15 from "Stream_m_Avg' at 9/8/12 13:00)
2014-09-08 06:30 | 78487 | 12.4 | 8.79 | 0.176 | 0.275 | 0.451 | 0.08 | 0.054211 | 8.83 | 28.51 | 5.366 | Questionable pressure sensor data; Used pressure offset of 0.079 to recalculate 'Stream_m_Avg' -> the offset of 0.275 was measured at the new location of the probe, but we want depth at the original location , which is the metal pole in the stream (calculated 0.079 by subtracting 'Lvl_m_Avg' value at 9/8/12 13:15 from "Stream_m_Avg' at 9/8/12 13:00)
2014-09-08 06:45 | 78488 | 12.41 | 8.75 | 0.173 | 0.275 | 0.448 | 0.08 | 0.054162 | 8.8 | 28.51 | 5.365 | Questionable pressure sensor data; Used pressure offset of 0.079 to recalculate 'Stream_m_Avg' -> the offset of 0.275 was measured at the new location of the probe, but we want depth at the original location , which is the metal pole in the stream (calculated 0.079 by subtracting 'Lvl_m_Avg' value at 9/8/12 13:15 from "Stream_m_Avg' at 9/8/12 13:00)
2014-09-08 07:00 | 78489 | 12.42 | 8.72 | 0.168 | 0.275 | 0.443 | 0.08 | 0.054084 | 8.77 | 28.51 | 5.366 | Questionable pressure sensor data; Used pressure offset of 0.079 to recalculate 'Stream_m_Avg' -> the offset of 0.275 was measured at the new location of the probe, but we want depth at the original location , which is the metal pole in the stream (calculated 0.079 by subtracting 'Lvl_m_Avg' value at 9/8/12 13:15 from "Stream_m_Avg' at 9/8/12 13:00)
2014-09-08 07:15 | 78490 | 12.49 | 8.7 | 0.162 | 0.275 | 0.437 | 0.08 | 0.05404 | 8.76 | 28.51 | 5.366 | Questionable pressure sensor data; Used pressure offset of 0.079 to recalculate 'Stream_m_Avg' -> the offset of 0.275 was measured at the new location of the probe, but we want depth at the original location , which is the metal pole in the stream (calculated 0.079 by subtracting 'Lvl_m_Avg' value at 9/8/12 13:15 from "Stream_m_Avg' at 9/8/12 13:00)
2014-09-08 07:30 | 78491 | 12.48 | 8.68 | 0.154 | 0.275 | 0.429 | 0.08 | 0.05401 | 8.74 | 28.51 | 5.368 | Questionable pressure sensor data; Used pressure offset of 0.079 to recalculate 'Stream_m_Avg' -> the offset of 0.275 was measured at the new location of the probe, but we want depth at the original location , which is the metal pole in the stream (calculated 0.079 by subtracting 'Lvl_m_Avg' value at 9/8/12 13:15 from "Stream_m_Avg' at 9/8/12 13:00)
2014-09-08 07:45 | 78492 | 12.57 | 8.67 | 0.146 | 0.275 | 0.421 | 0.08 | 0.053982 | 8.73 | 28.51 | 5.366 | Questionable pressure sensor data; Used pressure offset of 0.079 to recalculate 'Stream_m_Avg' -> the offset of 0.275 was measured at the new location of the probe, but we want depth at the original location , which is the metal pole in the stream (calculated 0.079 by subtracting 'Lvl_m_Avg' value at 9/8/12 13:15 from "Stream_m_Avg' at 9/8/12 13:00)
2014-09-08 08:00 | 78493 | 12.76 | 8.66 | 0.136 | 0.275 | 0.411 | 0.08 | 0.053948 | 8.73 | 28.51 | 5.367 | Questionable pressure sensor data; Used pressure offset of 0.079 to recalculate 'Stream_m_Avg' -> the offset of 0.275 was measured at the new location of the probe, but we want depth at the original location , which is the metal pole in the stream (calculated 0.079 by subtracting 'Lvl_m_Avg' value at 9/8/12 13:15 from "Stream_m_Avg' at 9/8/12 13:00)
2014-09-08 08:15 | 78494 | 12.93 | 8.66 | 0.122 | 0.275 | 0.397 | 0.08 | 0.053946 | 8.74 | 28.51 | 5.37 | Questionable pressure sensor data; Used pressure offset of 0.079 to recalculate 'Stream_m_Avg' -> the offset of 0.275 was measured at the new location of the probe, but we want depth at the original location , which is the metal pole in the stream (calculated 0.079 by subtracting 'Lvl_m_Avg' value at 9/8/12 13:15 from "Stream_m_Avg' at 9/8/12 13:00)
2014-09-08 08:30 | 78495 | 13.13 | 8.67 | 0.106 | 0.275 | 0.381 | 0.08 | 0.053946 | 8.76 | 28.51 | 5.366 | Questionable pressure sensor data; Used pressure offset of 0.079 to recalculate 'Stream_m_Avg' -> the offset of 0.275 was measured at the new location of the probe, but we want depth at the original location , which is the metal pole in the stream (calculated 0.079 by subtracting 'Lvl_m_Avg' value at 9/8/12 13:15 from "Stream_m_Avg' at 9/8/12 13:00)
2014-09-08 08:45 | 78496 | 13.26 | 8.7 | 0.09 | 0.275 | 0.365 | 0.08 | 0.053983 | 8.79 | 28.51 | 5.368 | Questionable pressure sensor data; Used pressure offset of 0.079 to recalculate 'Stream_m_Avg' -> the offset of 0.275 was measured at the new location of the probe, but we want depth at the original location , which is the metal pole in the stream (calculated 0.079 by subtracting 'Lvl_m_Avg' value at 9/8/12 13:15 from "Stream_m_Avg' at 9/8/12 13:00)
2014-09-08 09:00 | 78497 | 13.45 | 8.74 | 0.073 | 0.275 | 0.348 | 0.08 | 0.054052 | 8.86 | 28.54 | 5.37 | Questionable pressure sensor data; Used pressure offset of 0.079 to recalculate 'Stream_m_Avg' -> the offset of 0.275 was measured at the new location of the probe, but we want depth at the original location , which is the metal pole in the stream (calculated 0.079 by subtracting 'Lvl_m_Avg' value at 9/8/12 13:15 from "Stream_m_Avg' at 9/8/12 13:00)
2014-09-08 09:15 | 78498 | 13.4 | 8.8 | 0.057 | 0.275 | 0.332 | 0.08 | 0.054162 | 8.93 | 28.5 | 5.366 | Questionable pressure sensor data; Used pressure offset of 0.079 to recalculate 'Stream_m_Avg' -> the offset of 0.275 was measured at the new location of the probe, but we want depth at the original location , which is the metal pole in the stream (calculated 0.079 by subtracting 'Lvl_m_Avg' value at 9/8/12 13:15 from "Stream_m_Avg' at 9/8/12 13:00)
2014-09-08 09:30 | 78499 | 13.42 | 8.87 | 0.042 | 0.275 | 0.317 | 0.08 | 0.054263 | 9 | 28.5 | 5.363 | Questionable pressure sensor data; Used pressure offset of 0.079 to recalculate 'Stream_m_Avg' -> the offset of 0.275 was measured at the new location of the probe, but we want depth at the original location , which is the metal pole in the stream (calculated 0.079 by subtracting 'Lvl_m_Avg' value at 9/8/12 13:15 from "Stream_m_Avg' at 9/8/12 13:00)
2014-09-08 09:45 | 78500 | 13.35 | 8.93 | 0.026 | 0.275 | 0.301 | 0.08 | 0.054362 | 9.06 | 28.47 | 5.365 | Questionable pressure sensor data; Used pressure offset of 0.079 to recalculate 'Stream_m_Avg' -> the offset of 0.275 was measured at the new location of the probe, but we want depth at the original location , which is the metal pole in the stream (calculated 0.079 by subtracting 'Lvl_m_Avg' value at 9/8/12 13:15 from "Stream_m_Avg' at 9/8/12 13:00)
2014-09-08 10:00 | 78501 | 13.37 | 9 | 0.01 | 0.275 | 0.285 | 0.08 | 0.054462 | 9.14 | 28.46 | 5.358 | Questionable pressure sensor data; Used pressure offset of 0.079 to recalculate 'Stream_m_Avg' -> the offset of 0.275 was measured at the new location of the probe, but we want depth at the original location , which is the metal pole in the stream (calculated 0.079 by subtracting 'Lvl_m_Avg' value at 9/8/12 13:15 from "Stream_m_Avg' at 9/8/12 13:00)
2014-09-08 10:15 | 78502 | 13.31 | 9.08 | -0.004 | 0.275 | 0.271 | 0.08 | 0.0546 | 9.22 | 28.59 | 5.377 | Questionable pressure sensor data; Used pressure offset of 0.079 to recalculate 'Stream_m_Avg' -> the offset of 0.275 was measured at the new location of the probe, but we want depth at the original location , which is the metal pole in the stream (calculated 0.079 by subtracting 'Lvl_m_Avg' value at 9/8/12 13:15 from "Stream_m_Avg' at 9/8/12 13:00)
2014-09-08 10:30 | 78503 | 13.32 | 9.18 | -0.016 | 0.275 | 0.259 | 0.08 | 0.054799 | 9.35 | 28.66 | 5.389 | Questionable pressure sensor data; Used pressure offset of 0.079 to recalculate 'Stream_m_Avg' -> the offset of 0.275 was measured at the new location of the probe, but we want depth at the original location , which is the metal pole in the stream (calculated 0.079 by subtracting 'Lvl_m_Avg' value at 9/8/12 13:15 from "Stream_m_Avg' at 9/8/12 13:00)
2014-09-08 10:45 | 78504 | 13.26 | 9.3 | -0.025 | 0.275 | 0.25 | 0.08 | 0.055042 | 9.49 | 28.73 | 5.399 | Questionable pressure sensor data; Used pressure offset of 0.079 to recalculate 'Stream_m_Avg' -> the offset of 0.275 was measured at the new location of the probe, but we want depth at the original location , which is the metal pole in the stream (calculated 0.079 by subtracting 'Lvl_m_Avg' value at 9/8/12 13:15 from "Stream_m_Avg' at 9/8/12 13:00)
2014-09-08 11:00 | 78505 | 13.25 | 9.44 | -0.033 | 0.275 | 0.242 | 0.08 | 0.055282 | 9.64 | 28.76 | 5.406 | Questionable pressure sensor data; Used pressure offset of 0.079 to recalculate 'Stream_m_Avg' -> the offset of 0.275 was measured at the new location of the probe, but we want depth at the original location , which is the metal pole in the stream (calculated 0.079 by subtracting 'Lvl_m_Avg' value at 9/8/12 13:15 from "Stream_m_Avg' at 9/8/12 13:00)
2014-09-08 11:15 | 78506 | 13.23 | 9.59 | -0.044 | 0.275 | 0.231 | 0.08 | 0.055541 | 9.81 | 28.76 | 5.415 | Questionable pressure sensor data; Used pressure offset of 0.079 to recalculate 'Stream_m_Avg' -> the offset of 0.275 was measured at the new location of the probe, but we want depth at the original location , which is the metal pole in the stream (calculated 0.079 by subtracting 'Lvl_m_Avg' value at 9/8/12 13:15 from "Stream_m_Avg' at 9/8/12 13:00)
2014-09-08 11:30 | 78507 | 13.21 | 9.76 | -0.053 | 0.275 | 0.222 | 0.08 | 0.055834 | 9.98 | 28.96 | 5.434 | Questionable pressure sensor data; Used pressure offset of 0.079 to recalculate 'Stream_m_Avg' -> the offset of 0.275 was measured at the new location of the probe, but we want depth at the original location , which is the metal pole in the stream (calculated 0.079 by subtracting 'Lvl_m_Avg' value at 9/8/12 13:15 from "Stream_m_Avg' at 9/8/12 13:00)
2014-09-08 11:45 | 78508 | 13.21 | 9.92 | -0.065 | 0.275 | 0.21 | 0.08 | 0.05609 | 10.15 | 28.96 | 5.45 | Questionable pressure sensor data; Used pressure offset of 0.079 to recalculate 'Stream_m_Avg' -> the offset of 0.275 was measured at the new location of the probe, but we want depth at the original location , which is the metal pole in the stream (calculated 0.079 by subtracting 'Lvl_m_Avg' value at 9/8/12 13:15 from "Stream_m_Avg' at 9/8/12 13:00)
2014-09-08 12:00 | 78509 | 13.15 | 10.08 | -0.072 | 0.275 | 0.203 | 0.08 | 0.056354 | 10.31 | 28.99 | 5.459 | Questionable pressure sensor data; Used pressure offset of 0.079 to recalculate 'Stream_m_Avg' -> the offset of 0.275 was measured at the new location of the probe, but we want depth at the original location , which is the metal pole in the stream (calculated 0.079 by subtracting 'Lvl_m_Avg' value at 9/8/12 13:15 from "Stream_m_Avg' at 9/8/12 13:00)
2014-09-08 12:15 | 78510 | 13.17 | 10.24 | -0.078 | 0.275 | 0.197 | 0.08 | 0.056627 | 10.47 | 28.99 | 5.454 | Questionable pressure sensor data; Used pressure offset of 0.079 to recalculate 'Stream_m_Avg' -> the offset of 0.275 was measured at the new location of the probe, but we want depth at the original location , which is the metal pole in the stream (calculated 0.079 by subtracting 'Lvl_m_Avg' value at 9/8/12 13:15 from "Stream_m_Avg' at 9/8/12 13:00)
2014-09-08 12:30 | 78511 | 13.11 | 10.38 | -0.081 | 0.275 | 0.194 | 0.08 | 0.056869 | 10.61 | 29.02 | 5.453 | Questionable pressure sensor data; Used pressure offset of 0.079 to recalculate 'Stream_m_Avg' -> the offset of 0.275 was measured at the new location of the probe, but we want depth at the original location , which is the metal pole in the stream (calculated 0.079 by subtracting 'Lvl_m_Avg' value at 9/8/12 13:15 from "Stream_m_Avg' at 9/8/12 13:00)
2014-09-08 12:45 | 78512 | 13.13 | 10.51 | -0.082 | 0.275 | 0.193 | 0.08 | 0.057069 | 10.73 | 28.95 | 5.453 | Questionable pressure sensor data; Used pressure offset of 0.079 to recalculate 'Stream_m_Avg' -> the offset of 0.275 was measured at the new location of the probe, but we want depth at the original location , which is the metal pole in the stream (calculated 0.079 by subtracting 'Lvl_m_Avg' value at 9/8/12 13:15 from "Stream_m_Avg' at 9/8/12 13:00)
2014-09-08 13:00 | 78513 | 13.05 | 10.65 | -0.097 | 0.275 | 0.178 | 0.08 | 0.057317 | 10.88 | 28.98 | 5.451 | Questionable pressure sensor data; Used pressure offset of 0.079 to recalculate 'Stream_m_Avg' -> the offset of 0.275 was measured at the new location of the probe, but we want depth at the original location , which is the metal pole in the stream (calculated 0.079 by subtracting 'Lvl_m_Avg' value at 9/8/12 13:15 from "Stream_m_Avg' at 9/8/12 13:00)
2014-09-08 13:15 | 78514 | 13.09 | 10.75 | -0.083 | 0.275 | 0.192 | 0.08 | 0.057462 | 10.95 | 28.95 | 5.45 | Questionable pressure sensor data; Used pressure offset of 0.079 to recalculate 'Stream_m_Avg' -> the offset of 0.275 was measured at the new location of the probe, but we want depth at the original location , which is the metal pole in the stream (calculated 0.079 by subtracting 'Lvl_m_Avg' value at 9/8/12 13:15 from "Stream_m_Avg' at 9/8/12 13:00)
2014-09-08 13:30 | 78515 | 13.04 | 10.83 | -0.07 | 0.275 | 0.205 | 0.08 | 0.057602 | 11.03 | 28.94 | 5.449 | Questionable pressure sensor data; Used pressure offset of 0.079 to recalculate 'Stream_m_Avg' -> the offset of 0.275 was measured at the new location of the probe, but we want depth at the original location , which is the metal pole in the stream (calculated 0.079 by subtracting 'Lvl_m_Avg' value at 9/8/12 13:15 from "Stream_m_Avg' at 9/8/12 13:00)
2014-09-08 13:45 | 78516 | 13.06 | 10.94 | -0.099 | 0.275 | 0.176 | 0.08 | 0.057784 | 11.16 | 28.91 | 5.44 | Questionable pressure sensor data; Used pressure offset of 0.079 to recalculate 'Stream_m_Avg' -> the offset of 0.275 was measured at the new location of the probe, but we want depth at the original location , which is the metal pole in the stream (calculated 0.079 by subtracting 'Lvl_m_Avg' value at 9/8/12 13:15 from "Stream_m_Avg' at 9/8/12 13:00)
2014-09-08 14:00 | 78517 | 12.99 | 11.06 | -0.113 | 0.275 | 0.162 | 0.08 | 0.057976 | 11.27 | 28.87 | 5.439 | Questionable pressure sensor data; Used pressure offset of 0.079 to recalculate 'Stream_m_Avg' -> the offset of 0.275 was measured at the new location of the probe, but we want depth at the original location , which is the metal pole in the stream (calculated 0.079 by subtracting 'Lvl_m_Avg' value at 9/8/12 13:15 from "Stream_m_Avg' at 9/8/12 13:00)
2014-09-08 14:15 | 78518 | 13 | 11.19 | -0.122 | 0.275 | 0.153 | 0.08 | 0.058219 | 11.43 | 28.83 | 5.428 | Questionable pressure sensor data; Used pressure offset of 0.079 to recalculate 'Stream_m_Avg' -> the offset of 0.275 was measured at the new location of the probe, but we want depth at the original location , which is the metal pole in the stream (calculated 0.079 by subtracting 'Lvl_m_Avg' value at 9/8/12 13:15 from "Stream_m_Avg' at 9/8/12 13:00)
2014-09-08 14:30 | 78519 | 12.95 | 11.31 | -0.118 | 0.275 | 0.158 | 0.08 | 0.058455 | 11.55 | 28.83 | 5.427 | Questionable pressure sensor data; Used pressure offset of 0.079 to recalculate 'Stream_m_Avg' -> the offset of 0.275 was measured at the new location of the probe, but we want depth at the original location , which is the metal pole in the stream (calculated 0.079 by subtracting 'Lvl_m_Avg' value at 9/8/12 13:15 from "Stream_m_Avg' at 9/8/12 13:00)
2014-09-08 14:45 | 78520 | 12.97 | 11.43 | -0.107 | 0.275 | 0.168 | 0.08 | 0.05863 | 11.66 | 28.83 | 5.427 | Questionable pressure sensor data; Used pressure offset of 0.079 to recalculate 'Stream_m_Avg' -> the offset of 0.275 was measured at the new location of the probe, but we want depth at the original location , which is the metal pole in the stream (calculated 0.079 by subtracting 'Lvl_m_Avg' value at 9/8/12 13:15 from "Stream_m_Avg' at 9/8/12 13:00)
2014-09-08 15:00 | 78521 | 12.92 | 11.53 | -0.09 | 0.275 | 0.185 | 0.08 | 0.058785 | 11.75 | 28.83 | 5.427 | Questionable pressure sensor data; Used pressure offset of 0.079 to recalculate 'Stream_m_Avg' -> the offset of 0.275 was measured at the new location of the probe, but we want depth at the original location , which is the metal pole in the stream (calculated 0.079 by subtracting 'Lvl_m_Avg' value at 9/8/12 13:15 from "Stream_m_Avg' at 9/8/12 13:00)
2014-09-08 15:15 | 78522 | 12.91 | 11.61 | -0.066 | 0.275 | 0.209 | 0.08 | 0.059036 | 11.82 | 28.83 | 5.423 | Questionable pressure sensor data; Used pressure offset of 0.079 to recalculate 'Stream_m_Avg' -> the offset of 0.275 was measured at the new location of the probe, but we want depth at the original location , which is the metal pole in the stream (calculated 0.079 by subtracting 'Lvl_m_Avg' value at 9/8/12 13:15 from "Stream_m_Avg' at 9/8/12 13:00)
2014-09-08 15:30 | 78523 | 12.92 | 11.64 | -0.026 | 0.275 | 0.249 | 0.08 | 0.059121 | 11.82 | 28.79 | 5.42 | Questionable pressure sensor data; Used pressure offset of 0.079 to recalculate 'Stream_m_Avg' -> the offset of 0.275 was measured at the new location of the probe, but we want depth at the original location , which is the metal pole in the stream (calculated 0.079 by subtracting 'Lvl_m_Avg' value at 9/8/12 13:15 from "Stream_m_Avg' at 9/8/12 13:00)
2014-09-08 15:45 | 78524 | 12.92 | 11.67 | -0.022 | 0.275 | 0.253 | 0.08 | 0.059171 | 11.83 | 28.76 | 5.417 | Questionable pressure sensor data; Used pressure offset of 0.079 to recalculate 'Stream_m_Avg' -> the offset of 0.275 was measured at the new location of the probe, but we want depth at the original location , which is the metal pole in the stream (calculated 0.079 by subtracting 'Lvl_m_Avg' value at 9/8/12 13:15 from "Stream_m_Avg' at 9/8/12 13:00)
2014-09-08 16:00 | 78525 | 12.95 | 11.68 | -0.022 | 0.275 | 0.253 | 0.08 | 0.059165 | 11.84 | 28.76 | 5.416 | Questionable pressure sensor data; Used pressure offset of 0.079 to recalculate 'Stream_m_Avg' -> the offset of 0.275 was measured at the new location of the probe, but we want depth at the original location , which is the metal pole in the stream (calculated 0.079 by subtracting 'Lvl_m_Avg' value at 9/8/12 13:15 from "Stream_m_Avg' at 9/8/12 13:00)
2014-09-08 16:15 | 78526 | 12.9 | 11.69 | -0.015 | 0.275 | 0.26 | 0.08 | 0.059219 | 11.84 | 28.76 | 5.413 | Questionable pressure sensor data; Used pressure offset of 0.079 to recalculate 'Stream_m_Avg' -> the offset of 0.275 was measured at the new location of the probe, but we want depth at the original location , which is the metal pole in the stream (calculated 0.079 by subtracting 'Lvl_m_Avg' value at 9/8/12 13:15 from "Stream_m_Avg' at 9/8/12 13:00)
2014-09-08 16:30 | 78527 | 12.91 | 11.69 | 0.004 | 0.275 | 0.279 | 0.08 | 0.059267 | 11.83 | 28.69 | 5.401 | Questionable pressure sensor data; Used pressure offset of 0.079 to recalculate 'Stream_m_Avg' -> the offset of 0.275 was measured at the new location of the probe, but we want depth at the original location , which is the metal pole in the stream (calculated 0.079 by subtracting 'Lvl_m_Avg' value at 9/8/12 13:15 from "Stream_m_Avg' at 9/8/12 13:00)
2014-09-08 16:45 | 78528 | 12.9 | 11.68 | 0.023 | 0.275 | 0.298 | 0.08 | 0.059231 | 11.83 | 28.66 | 5.4 | Questionable pressure sensor data; Used pressure offset of 0.079 to recalculate 'Stream_m_Avg' -> the offset of 0.275 was measured at the new location of the probe, but we want depth at the original location , which is the metal pole in the stream (calculated 0.079 by subtracting 'Lvl_m_Avg' value at 9/8/12 13:15 from "Stream_m_Avg' at 9/8/12 13:00)
2014-09-08 17:00 | 78529 | 12.91 | 11.66 | 0.047 | 0.275 | 0.322 | 0.081 | 0.059242 | 11.79 | 28.66 | 5.396 | Questionable pressure sensor data; Used pressure offset of 0.079 to recalculate 'Stream_m_Avg' -> the offset of 0.275 was measured at the new location of the probe, but we want depth at the original location , which is the metal pole in the stream (calculated 0.079 by subtracting 'Lvl_m_Avg' value at 9/8/12 13:15 from "Stream_m_Avg' at 9/8/12 13:00)
2014-09-08 17:15 | 78530 | 12.96 | 11.63 | 0.071 | 0.275 | 0.346 | 0.081 | 0.059213 | 11.74 | 28.62 | 5.39 | Questionable pressure sensor data; Used pressure offset of 0.079 to recalculate 'Stream_m_Avg' -> the offset of 0.275 was measured at the new location of the probe, but we want depth at the original location , which is the metal pole in the stream (calculated 0.079 by subtracting 'Lvl_m_Avg' value at 9/8/12 13:15 from "Stream_m_Avg' at 9/8/12 13:00)
2014-09-08 17:30 | 78531 | 12.92 | 11.57 | 0.098 | 0.275 | 0.373 | 0.081 | 0.059155 | 11.68 | 28.63 | 5.387 | Questionable pressure sensor data; Used pressure offset of 0.079 to recalculate 'Stream_m_Avg' -> the offset of 0.275 was measured at the new location of the probe, but we want depth at the original location , which is the metal pole in the stream (calculated 0.079 by subtracting 'Lvl_m_Avg' value at 9/8/12 13:15 from "Stream_m_Avg' at 9/8/12 13:00)
2014-09-08 17:45 | 78532 | 12.95 | 11.51 | 0.138 | 0.275 | 0.413 | 0.081 | 0.059049 | 11.61 | 28.63 | 5.387 | Questionable pressure sensor data; Used pressure offset of 0.079 to recalculate 'Stream_m_Avg' -> the offset of 0.275 was measured at the new location of the probe, but we want depth at the original location , which is the metal pole in the stream (calculated 0.079 by subtracting 'Lvl_m_Avg' value at 9/8/12 13:15 from "Stream_m_Avg' at 9/8/12 13:00)
2014-09-08 18:00 | 78533 | 12.95 | 11.44 | 0.171 | 0.275 | 0.446 | 0.081 | 0.058969 | 11.53 | 28.6 | 5.383 | Questionable pressure sensor data; Used pressure offset of 0.079 to recalculate 'Stream_m_Avg' -> the offset of 0.275 was measured at the new location of the probe, but we want depth at the original location , which is the metal pole in the stream (calculated 0.079 by subtracting 'Lvl_m_Avg' value at 9/8/12 13:15 from "Stream_m_Avg' at 9/8/12 13:00)
2014-09-08 18:15 | 78534 | 12.99 | 11.39 | 0.189 | 0.275 | 0.464 | 0.081 | 0.058891 | 11.48 | 28.56 | 5.382 | Questionable pressure sensor data; Used pressure offset of 0.079 to recalculate 'Stream_m_Avg' -> the offset of 0.275 was measured at the new location of the probe, but we want depth at the original location , which is the metal pole in the stream (calculated 0.079 by subtracting 'Lvl_m_Avg' value at 9/8/12 13:15 from "Stream_m_Avg' at 9/8/12 13:00)
2014-09-08 18:30 | 78535 | 12.98 | 11.34 | 0.207 | 0.275 | 0.482 | 0.081 | 0.058841 | 11.43 | 28.57 | 5.376 | Questionable pressure sensor data; Used pressure offset of 0.079 to recalculate 'Stream_m_Avg' -> the offset of 0.275 was measured at the new location of the probe, but we want depth at the original location , which is the metal pole in the stream (calculated 0.079 by subtracting 'Lvl_m_Avg' value at 9/8/12 13:15 from "Stream_m_Avg' at 9/8/12 13:00)
2014-09-08 18:45 | 78536 | 12.88 | 11.3 | 0.229 | 0.275 | 0.504 | 0.081 | 0.058807 | 11.39 | 28.57 | 5.376 | Questionable pressure sensor data; Used pressure offset of 0.079 to recalculate 'Stream_m_Avg' -> the offset of 0.275 was measured at the new location of the probe, but we want depth at the original location , which is the metal pole in the stream (calculated 0.079 by subtracting 'Lvl_m_Avg' value at 9/8/12 13:15 from "Stream_m_Avg' at 9/8/12 13:00)
2014-09-08 19:00 | 78537 | 12.76 | 11.25 | 0.251 | 0.275 | 0.526 | 0.081 | 0.058767 | 11.34 | 28.6 | 5.374 | Questionable pressure sensor data; Used pressure offset of 0.079 to recalculate 'Stream_m_Avg' -> the offset of 0.275 was measured at the new location of the probe, but we want depth at the original location , which is the metal pole in the stream (calculated 0.079 by subtracting 'Lvl_m_Avg' value at 9/8/12 13:15 from "Stream_m_Avg' at 9/8/12 13:00)
2014-09-08 19:15 | 78538 | 12.75 | 11.2 | 0.266 | 0.275 | 0.541 | 0.081 | 0.058689 | 11.29 | 28.61 | 5.381 | Questionable pressure sensor data; Used pressure offset of 0.079 to recalculate 'Stream_m_Avg' -> the offset of 0.275 was measured at the new location of the probe, but we want depth at the original location , which is the metal pole in the stream (calculated 0.079 by subtracting 'Lvl_m_Avg' value at 9/8/12 13:15 from "Stream_m_Avg' at 9/8/12 13:00)
2014-09-08 19:30 | 78539 | 12.71 | 11.15 | 0.284 | 0.275 | 0.559 | 0.081 | 0.058579 | 11.23 | 28.61 | 5.382 | Questionable pressure sensor data; Used pressure offset of 0.079 to recalculate 'Stream_m_Avg' -> the offset of 0.275 was measured at the new location of the probe, but we want depth at the original location , which is the metal pole in the stream (calculated 0.079 by subtracting 'Lvl_m_Avg' value at 9/8/12 13:15 from "Stream_m_Avg' at 9/8/12 13:00)
2014-09-08 19:45 | 78540 | 12.73 | 11.1 | 0.309 | 0.275 | 0.584 | 0.081 | 0.058458 | 11.17 | 28.61 | 5.383 | Questionable pressure sensor data; Used pressure offset of 0.079 to recalculate 'Stream_m_Avg' -> the offset of 0.275 was measured at the new location of the probe, but we want depth at the original location , which is the metal pole in the stream (calculated 0.079 by subtracting 'Lvl_m_Avg' value at 9/8/12 13:15 from "Stream_m_Avg' at 9/8/12 13:00)
2014-09-08 20:00 | 78541 | 12.67 | 11.03 | 0.329 | 0.275 | 0.604 | 0.081 | 0.058353 | 11.09 | 28.58 | 5.382 | Questionable pressure sensor data; Used pressure offset of 0.079 to recalculate 'Stream_m_Avg' -> the offset of 0.275 was measured at the new location of the probe, but we want depth at the original location , which is the metal pole in the stream (calculated 0.079 by subtracting 'Lvl_m_Avg' value at 9/8/12 13:15 from "Stream_m_Avg' at 9/8/12 13:00)
2014-09-08 20:15 | 78542 | 12.69 | 10.96 | 0.346 | 0.275 | 0.621 | 0.081 | 0.058237 | 11.01 | 28.65 | 5.384 | Questionable pressure sensor data; Used pressure offset of 0.079 to recalculate 'Stream_m_Avg' -> the offset of 0.275 was measured at the new location of the probe, but we want depth at the original location , which is the metal pole in the stream (calculated 0.079 by subtracting 'Lvl_m_Avg' value at 9/8/12 13:15 from "Stream_m_Avg' at 9/8/12 13:00)
2014-09-08 20:30 | 78543 | 12.65 | 10.89 | 0.357 | 0.275 | 0.632 | 0.081 | 0.058142 | 10.95 | 28.65 | 5.387 | Questionable pressure sensor data; Used pressure offset of 0.079 to recalculate 'Stream_m_Avg' -> the offset of 0.275 was measured at the new location of the probe, but we want depth at the original location , which is the metal pole in the stream (calculated 0.079 by subtracting 'Lvl_m_Avg' value at 9/8/12 13:15 from "Stream_m_Avg' at 9/8/12 13:00)
2014-09-08 20:45 | 78544 | 12.63 | 10.82 | 0.363 | 0.275 | 0.638 | 0.081 | 0.058038 | 10.88 | 28.62 | 5.391 | Questionable pressure sensor data; Used pressure offset of 0.079 to recalculate 'Stream_m_Avg' -> the offset of 0.275 was measured at the new location of the probe, but we want depth at the original location , which is the metal pole in the stream (calculated 0.079 by subtracting 'Lvl_m_Avg' value at 9/8/12 13:15 from "Stream_m_Avg' at 9/8/12 13:00)
2014-09-08 21:00 | 78545 | 12.63 | 10.77 | 0.361 | 0.275 | 0.636 | 0.081 | 0.057963 | 10.83 | 28.65 | 5.39 | Questionable pressure sensor data; Used pressure offset of 0.079 to recalculate 'Stream_m_Avg' -> the offset of 0.275 was measured at the new location of the probe, but we want depth at the original location , which is the metal pole in the stream (calculated 0.079 by subtracting 'Lvl_m_Avg' value at 9/8/12 13:15 from "Stream_m_Avg' at 9/8/12 13:00)
2014-09-08 21:15 | 78546 | 12.61 | 10.7 | 0.361 | 0.275 | 0.636 | 0.081 | 0.057858 | 10.76 | 28.69 | 5.395 | Questionable pressure sensor data; Used pressure offset of 0.079 to recalculate 'Stream_m_Avg' -> the offset of 0.275 was measured at the new location of the probe, but we want depth at the original location , which is the metal pole in the stream (calculated 0.079 by subtracting 'Lvl_m_Avg' value at 9/8/12 13:15 from "Stream_m_Avg' at 9/8/12 13:00)
2014-09-08 21:30 | 78547 | 12.63 | 10.64 | 0.357 | 0.275 | 0.632 | 0.081 | 0.057744 | 10.7 | 28.69 | 5.399 | Questionable pressure sensor data; Used pressure offset of 0.079 to recalculate 'Stream_m_Avg' -> the offset of 0.275 was measured at the new location of the probe, but we want depth at the original location , which is the metal pole in the stream (calculated 0.079 by subtracting 'Lvl_m_Avg' value at 9/8/12 13:15 from "Stream_m_Avg' at 9/8/12 13:00)
2014-09-08 21:45 | 78548 | 12.6 | 10.57 | 0.353 | 0.275 | 0.628 | 0.081 | 0.05764 | 10.62 | 28.69 | 5.399 | Questionable pressure sensor data; Used pressure offset of 0.079 to recalculate 'Stream_m_Avg' -> the offset of 0.275 was measured at the new location of the probe, but we want depth at the original location , which is the metal pole in the stream (calculated 0.079 by subtracting 'Lvl_m_Avg' value at 9/8/12 13:15 from "Stream_m_Avg' at 9/8/12 13:00)
2014-09-08 22:00 | 78549 | 12.58 | 10.51 | 0.351 | 0.275 | 0.626 | 0.081 | 0.057556 | 10.57 | 28.62 | 5.389 | Questionable pressure sensor data; Used pressure offset of 0.079 to recalculate 'Stream_m_Avg' -> the offset of 0.275 was measured at the new location of the probe, but we want depth at the original location , which is the metal pole in the stream (calculated 0.079 by subtracting 'Lvl_m_Avg' value at 9/8/12 13:15 from "Stream_m_Avg' at 9/8/12 13:00)
2014-09-08 22:15 | 78550 | 12.58 | 10.45 | 0.342 | 0.275 | 0.617 | 0.081 | 0.057478 | 10.51 | 28.66 | 5.395 | Questionable pressure sensor data; Used pressure offset of 0.079 to recalculate 'Stream_m_Avg' -> the offset of 0.275 was measured at the new location of the probe, but we want depth at the original location , which is the metal pole in the stream (calculated 0.079 by subtracting 'Lvl_m_Avg' value at 9/8/12 13:15 from "Stream_m_Avg' at 9/8/12 13:00)
2014-09-08 22:30 | 78551 | 12.57 | 10.4 | 0.318 | 0.275 | 0.593 | 0.081 | 0.057415 | 10.47 | 28.66 | 5.392 | Questionable pressure sensor data; Used pressure offset of 0.079 to recalculate 'Stream_m_Avg' -> the offset of 0.275 was measured at the new location of the probe, but we want depth at the original location , which is the metal pole in the stream (calculated 0.079 by subtracting 'Lvl_m_Avg' value at 9/8/12 13:15 from "Stream_m_Avg' at 9/8/12 13:00)
2014-09-08 22:45 | 78552 | 12.58 | 10.36 | 0.295 | 0.275 | 0.57 | 0.081 | 0.057349 | 10.43 | 28.69 | 5.395 | Questionable pressure sensor data; Used pressure offset of 0.079 to recalculate 'Stream_m_Avg' -> the offset of 0.275 was measured at the new location of the probe, but we want depth at the original location , which is the metal pole in the stream (calculated 0.079 by subtracting 'Lvl_m_Avg' value at 9/8/12 13:15 from "Stream_m_Avg' at 9/8/12 13:00)
2014-09-08 23:00 | 78553 | 12.55 | 10.31 | 0.282 | 0.275 | 0.557 | 0.081 | 0.057276 | 10.38 | 28.69 | 5.4 | Questionable pressure sensor data; Used pressure offset of 0.079 to recalculate 'Stream_m_Avg' -> the offset of 0.275 was measured at the new location of the probe, but we want depth at the original location , which is the metal pole in the stream (calculated 0.079 by subtracting 'Lvl_m_Avg' value at 9/8/12 13:15 from "Stream_m_Avg' at 9/8/12 13:00)
2014-09-08 23:15 | 78554 | 12.58 | 10.26 | 0.271 | 0.275 | 0.546 | 0.081 | 0.057196 | 10.32 | 28.72 | 5.398 | Questionable pressure sensor data; Used pressure offset of 0.079 to recalculate 'Stream_m_Avg' -> the offset of 0.275 was measured at the new location of the probe, but we want depth at the original location , which is the metal pole in the stream (calculated 0.079 by subtracting 'Lvl_m_Avg' value at 9/8/12 13:15 from "Stream_m_Avg' at 9/8/12 13:00)
2014-09-08 23:30 | 78555 | 12.54 | 10.2 | 0.273 | 0.275 | 0.548 | 0.081 | 0.057091 | 10.26 | 28.69 | 5.41 | Questionable pressure sensor data; Used pressure offset of 0.079 to recalculate 'Stream_m_Avg' -> the offset of 0.275 was measured at the new location of the probe, but we want depth at the original location , which is the metal pole in the stream (calculated 0.079 by subtracting 'Lvl_m_Avg' value at 9/8/12 13:15 from "Stream_m_Avg' at 9/8/12 13:00)
2014-09-08 23:45 | 78556 | 12.53 | 10.14 | 0.277 | 0.275 | 0.552 | 0.081 | 0.057012 | 10.2 | 28.69 | 5.401 | Questionable pressure sensor data; Used pressure offset of 0.079 to recalculate 'Stream_m_Avg' -> the offset of 0.275 was measured at the new location of the probe, but we want depth at the original location , which is the metal pole in the stream (calculated 0.079 by subtracting 'Lvl_m_Avg' value at 9/8/12 13:15 from "Stream_m_Avg' at 9/8/12 13:00)
2014-09-09 | 78557 | 12.53 | 10.08 | 0.274 | 0.275 | 0.549 | 0.081 | 0.056936 | 10.14 | 28.69 | 5.401 | Questionable pressure sensor data; Used pressure offset of 0.079 to recalculate 'Stream_m_Avg' -> the offset of 0.275 was measured at the new location of the probe, but we want depth at the original location , which is the metal pole in the stream (calculated 0.079 by subtracting 'Lvl_m_Avg' value at 9/8/12 13:15 from "Stream_m_Avg' at 9/8/12 13:00)
2014-09-09 00:15 | 78558 | 12.52 | 10.03 | 0.269 | 0.275 | 0.544 | 0.081 | 0.056859 | 10.09 | 28.73 | 5.408 | Questionable pressure sensor data; Used pressure offset of 0.079 to recalculate 'Stream_m_Avg' -> the offset of 0.275 was measured at the new location of the probe, but we want depth at the original location , which is the metal pole in the stream (calculated 0.079 by subtracting 'Lvl_m_Avg' value at 9/8/12 13:15 from "Stream_m_Avg' at 9/8/12 13:00)
2014-09-09 00:30 | 78559 | 12.52 | 9.97 | 0.273 | 0.275 | 0.548 | 0.081 | 0.056757 | 10.03 | 28.69 | 5.407 | Questionable pressure sensor data; Used pressure offset of 0.079 to recalculate 'Stream_m_Avg' -> the offset of 0.275 was measured at the new location of the probe, but we want depth at the original location , which is the metal pole in the stream (calculated 0.079 by subtracting 'Lvl_m_Avg' value at 9/8/12 13:15 from "Stream_m_Avg' at 9/8/12 13:00)
2014-09-09 00:45 | 78560 | 12.51 | 9.91 | 0.277 | 0.275 | 0.552 | 0.081 | 0.056693 | 9.97 | 28.73 | 5.406 | Questionable pressure sensor data; Used pressure offset of 0.079 to recalculate 'Stream_m_Avg' -> the offset of 0.275 was measured at the new location of the probe, but we want depth at the original location , which is the metal pole in the stream (calculated 0.079 by subtracting 'Lvl_m_Avg' value at 9/8/12 13:15 from "Stream_m_Avg' at 9/8/12 13:00)
2014-09-09 01:00 | 78561 | 12.53 | 9.86 | 0.277 | 0.275 | 0.552 | 0.081 | 0.056608 | 9.9 | 28.73 | 5.408 | Questionable pressure sensor data; Used pressure offset of 0.079 to recalculate 'Stream_m_Avg' -> the offset of 0.275 was measured at the new location of the probe, but we want depth at the original location , which is the metal pole in the stream (calculated 0.079 by subtracting 'Lvl_m_Avg' value at 9/8/12 13:15 from "Stream_m_Avg' at 9/8/12 13:00)
2014-09-09 01:15 | 78562 | 12.49 | 9.8 | 0.275 | 0.275 | 0.55 | 0.081 | 0.056538 | 9.86 | 28.76 | 5.411 | Questionable pressure sensor data; Used pressure offset of 0.079 to recalculate 'Stream_m_Avg' -> the offset of 0.275 was measured at the new location of the probe, but we want depth at the original location , which is the metal pole in the stream (calculated 0.079 by subtracting 'Lvl_m_Avg' value at 9/8/12 13:15 from "Stream_m_Avg' at 9/8/12 13:00)
2014-09-09 01:30 | 78563 | 12.53 | 9.76 | 0.272 | 0.275 | 0.547 | 0.081 | 0.056469 | 9.81 | 28.76 | 5.412 | Questionable pressure sensor data; Used pressure offset of 0.079 to recalculate 'Stream_m_Avg' -> the offset of 0.275 was measured at the new location of the probe, but we want depth at the original location , which is the metal pole in the stream (calculated 0.079 by subtracting 'Lvl_m_Avg' value at 9/8/12 13:15 from "Stream_m_Avg' at 9/8/12 13:00)
2014-09-09 01:45 | 78564 | 12.48 | 9.72 | 0.267 | 0.275 | 0.542 | 0.081 | 0.056418 | 9.78 | 28.76 | 5.413 | Questionable pressure sensor data; Used pressure offset of 0.079 to recalculate 'Stream_m_Avg' -> the offset of 0.275 was measured at the new location of the probe, but we want depth at the original location , which is the metal pole in the stream (calculated 0.079 by subtracting 'Lvl_m_Avg' value at 9/8/12 13:15 from "Stream_m_Avg' at 9/8/12 13:00)
2014-09-09 02:00 | 78565 | 12.48 | 9.68 | 0.264 | 0.275 | 0.539 | 0.081 | 0.05635 | 9.74 | 28.83 | 5.417 | Questionable pressure sensor data; Used pressure offset of 0.079 to recalculate 'Stream_m_Avg' -> the offset of 0.275 was measured at the new location of the probe, but we want depth at the original location , which is the metal pole in the stream (calculated 0.079 by subtracting 'Lvl_m_Avg' value at 9/8/12 13:15 from "Stream_m_Avg' at 9/8/12 13:00)
2014-09-09 02:15 | 78566 | 12.48 | 9.64 | 0.261 | 0.275 | 0.536 | 0.081 | 0.056286 | 9.7 | 28.83 | 5.426 | Questionable pressure sensor data; Used pressure offset of 0.079 to recalculate 'Stream_m_Avg' -> the offset of 0.275 was measured at the new location of the probe, but we want depth at the original location , which is the metal pole in the stream (calculated 0.079 by subtracting 'Lvl_m_Avg' value at 9/8/12 13:15 from "Stream_m_Avg' at 9/8/12 13:00)
2014-09-09 02:30 | 78567 | 12.47 | 9.6 | 0.259 | 0.275 | 0.534 | 0.081 | 0.056212 | 9.66 | 28.8 | 5.425 | Questionable pressure sensor data; Used pressure offset of 0.079 to recalculate 'Stream_m_Avg' -> the offset of 0.275 was measured at the new location of the probe, but we want depth at the original location , which is the metal pole in the stream (calculated 0.079 by subtracting 'Lvl_m_Avg' value at 9/8/12 13:15 from "Stream_m_Avg' at 9/8/12 13:00)
2014-09-09 02:45 | 78568 | 12.47 | 9.56 | 0.256 | 0.275 | 0.531 | 0.081 | 0.056141 | 9.62 | 28.8 | 5.421 | Questionable pressure sensor data; Used pressure offset of 0.079 to recalculate 'Stream_m_Avg' -> the offset of 0.275 was measured at the new location of the probe, but we want depth at the original location , which is the metal pole in the stream (calculated 0.079 by subtracting 'Lvl_m_Avg' value at 9/8/12 13:15 from "Stream_m_Avg' at 9/8/12 13:00)
2014-09-09 03:00 | 78569 | 12.46 | 9.52 | 0.253 | 0.275 | 0.528 | 0.081 | 0.056071 | 9.57 | 28.87 | 5.423 | Questionable pressure sensor data; Used pressure offset of 0.079 to recalculate 'Stream_m_Avg' -> the offset of 0.275 was measured at the new location of the probe, but we want depth at the original location , which is the metal pole in the stream (calculated 0.079 by subtracting 'Lvl_m_Avg' value at 9/8/12 13:15 from "Stream_m_Avg' at 9/8/12 13:00)
2014-09-09 03:15 | 78570 | 12.46 | 9.47 | 0.25 | 0.275 | 0.525 | 0.081 | 0.055991 | 9.52 | 28.84 | 5.429 | Questionable pressure sensor data; Used pressure offset of 0.079 to recalculate 'Stream_m_Avg' -> the offset of 0.275 was measured at the new location of the probe, but we want depth at the original location , which is the metal pole in the stream (calculated 0.079 by subtracting 'Lvl_m_Avg' value at 9/8/12 13:15 from "Stream_m_Avg' at 9/8/12 13:00)
2014-09-09 03:30 | 78571 | 12.45 | 9.42 | 0.247 | 0.275 | 0.522 | 0.081 | 0.055908 | 9.47 | 28.84 | 5.429 | Questionable pressure sensor data; Used pressure offset of 0.079 to recalculate 'Stream_m_Avg' -> the offset of 0.275 was measured at the new location of the probe, but we want depth at the original location , which is the metal pole in the stream (calculated 0.079 by subtracting 'Lvl_m_Avg' value at 9/8/12 13:15 from "Stream_m_Avg' at 9/8/12 13:00)
2014-09-09 03:45 | 78572 | 12.48 | 9.38 | 0.246 | 0.275 | 0.521 | 0.081 | 0.055825 | 9.43 | 28.87 | 5.434 | Questionable pressure sensor data; Used pressure offset of 0.079 to recalculate 'Stream_m_Avg' -> the offset of 0.275 was measured at the new location of the probe, but we want depth at the original location , which is the metal pole in the stream (calculated 0.079 by subtracting 'Lvl_m_Avg' value at 9/8/12 13:15 from "Stream_m_Avg' at 9/8/12 13:00)
2014-09-09 04:00 | 78573 | 12.44 | 9.33 | 0.244 | 0.275 | 0.519 | 0.081 | 0.055747 | 9.38 | 28.87 | 5.431 | Questionable pressure sensor data; Used pressure offset of 0.079 to recalculate 'Stream_m_Avg' -> the offset of 0.275 was measured at the new location of the probe, but we want depth at the original location , which is the metal pole in the stream (calculated 0.079 by subtracting 'Lvl_m_Avg' value at 9/8/12 13:15 from "Stream_m_Avg' at 9/8/12 13:00)
2014-09-09 04:15 | 78574 | 12.46 | 9.28 | 0.242 | 0.275 | 0.517 | 0.081 | 0.055671 | 9.33 | 28.91 | 5.434 | Questionable pressure sensor data; Used pressure offset of 0.079 to recalculate 'Stream_m_Avg' -> the offset of 0.275 was measured at the new location of the probe, but we want depth at the original location , which is the metal pole in the stream (calculated 0.079 by subtracting 'Lvl_m_Avg' value at 9/8/12 13:15 from "Stream_m_Avg' at 9/8/12 13:00)
2014-09-09 04:30 | 78575 | 12.44 | 9.23 | 0.241 | 0.275 | 0.516 | 0.081 | 0.055609 | 9.28 | 28.91 | 5.44 | Questionable pressure sensor data; Used pressure offset of 0.079 to recalculate 'Stream_m_Avg' -> the offset of 0.275 was measured at the new location of the probe, but we want depth at the original location , which is the metal pole in the stream (calculated 0.079 by subtracting 'Lvl_m_Avg' value at 9/8/12 13:15 from "Stream_m_Avg' at 9/8/12 13:00)
2014-09-09 04:45 | 78576 | 12.46 | 9.19 | 0.24 | 0.275 | 0.515 | 0.081 | 0.055526 | 9.23 | 28.87 | 5.435 | Questionable pressure sensor data; Used pressure offset of 0.079 to recalculate 'Stream_m_Avg' -> the offset of 0.275 was measured at the new location of the probe, but we want depth at the original location , which is the metal pole in the stream (calculated 0.079 by subtracting 'Lvl_m_Avg' value at 9/8/12 13:15 from "Stream_m_Avg' at 9/8/12 13:00)
2014-09-09 05:00 | 78577 | 12.42 | 9.14 | 0.24 | 0.275 | 0.515 | 0.081 | 0.055439 | 9.18 | 28.91 | 5.439 | Questionable pressure sensor data; Used pressure offset of 0.079 to recalculate 'Stream_m_Avg' -> the offset of 0.275 was measured at the new location of the probe, but we want depth at the original location , which is the metal pole in the stream (calculated 0.079 by subtracting 'Lvl_m_Avg' value at 9/8/12 13:15 from "Stream_m_Avg' at 9/8/12 13:00)
2014-09-09 05:15 | 78578 | 12.45 | 9.09 | 0.237 | 0.275 | 0.512 | 0.081 | 0.055362 | 9.13 | 28.97 | 5.443 | Questionable pressure sensor data; Used pressure offset of 0.079 to recalculate 'Stream_m_Avg' -> the offset of 0.275 was measured at the new location of the probe, but we want depth at the original location , which is the metal pole in the stream (calculated 0.079 by subtracting 'Lvl_m_Avg' value at 9/8/12 13:15 from "Stream_m_Avg' at 9/8/12 13:00)
2014-09-09 05:30 | 78579 | 12.42 | 9.04 | 0.234 | 0.275 | 0.509 | 0.081 | 0.055264 | 9.09 | 28.97 | 5.448 | Questionable pressure sensor data; Used pressure offset of 0.079 to recalculate 'Stream_m_Avg' -> the offset of 0.275 was measured at the new location of the probe, but we want depth at the original location , which is the metal pole in the stream (calculated 0.079 by subtracting 'Lvl_m_Avg' value at 9/8/12 13:15 from "Stream_m_Avg' at 9/8/12 13:00)
2014-09-09 05:45 | 78580 | 12.44 | 8.99 | 0.232 | 0.275 | 0.507 | 0.081 | 0.055188 | 9.04 | 28.97 | 5.451 | Questionable pressure sensor data; Used pressure offset of 0.079 to recalculate 'Stream_m_Avg' -> the offset of 0.275 was measured at the new location of the probe, but we want depth at the original location , which is the metal pole in the stream (calculated 0.079 by subtracting 'Lvl_m_Avg' value at 9/8/12 13:15 from "Stream_m_Avg' at 9/8/12 13:00)
2014-09-09 06:00 | 78581 | 12.42 | 8.94 | 0.229 | 0.275 | 0.504 | 0.081 | 0.055108 | 8.99 | 28.97 | 5.453 | Questionable pressure sensor data; Used pressure offset of 0.079 to recalculate 'Stream_m_Avg' -> the offset of 0.275 was measured at the new location of the probe, but we want depth at the original location , which is the metal pole in the stream (calculated 0.079 by subtracting 'Lvl_m_Avg' value at 9/8/12 13:15 from "Stream_m_Avg' at 9/8/12 13:00)
2014-09-09 06:15 | 78582 | 12.44 | 8.9 | 0.226 | 0.275 | 0.501 | 0.081 | 0.055029 | 8.94 | 28.98 | 5.453 | Questionable pressure sensor data; Used pressure offset of 0.079 to recalculate 'Stream_m_Avg' -> the offset of 0.275 was measured at the new location of the probe, but we want depth at the original location , which is the metal pole in the stream (calculated 0.079 by subtracting 'Lvl_m_Avg' value at 9/8/12 13:15 from "Stream_m_Avg' at 9/8/12 13:00)
2014-09-09 06:30 | 78583 | 12.4 | 8.86 | 0.222 | 0.275 | 0.497 | 0.081 | 0.05495 | 8.91 | 28.98 | 5.459 | Questionable pressure sensor data; Used pressure offset of 0.079 to recalculate 'Stream_m_Avg' -> the offset of 0.275 was measured at the new location of the probe, but we want depth at the original location , which is the metal pole in the stream (calculated 0.079 by subtracting 'Lvl_m_Avg' value at 9/8/12 13:15 from "Stream_m_Avg' at 9/8/12 13:00)
2014-09-09 06:45 | 78584 | 12.45 | 8.82 | 0.218 | 0.275 | 0.493 | 0.081 | 0.054887 | 8.87 | 28.98 | 5.456 | Questionable pressure sensor data; Used pressure offset of 0.079 to recalculate 'Stream_m_Avg' -> the offset of 0.275 was measured at the new location of the probe, but we want depth at the original location , which is the metal pole in the stream (calculated 0.079 by subtracting 'Lvl_m_Avg' value at 9/8/12 13:15 from "Stream_m_Avg' at 9/8/12 13:00)
2014-09-09 07:00 | 78585 | 12.46 | 8.79 | 0.211 | 0.275 | 0.486 | 0.081 | 0.054828 | 8.84 | 29.05 | 5.464 | Questionable pressure sensor data; Used pressure offset of 0.079 to recalculate 'Stream_m_Avg' -> the offset of 0.275 was measured at the new location of the probe, but we want depth at the original location , which is the metal pole in the stream (calculated 0.079 by subtracting 'Lvl_m_Avg' value at 9/8/12 13:15 from "Stream_m_Avg' at 9/8/12 13:00)
2014-09-09 07:15 | 78586 | 12.58 | 8.78 | 0.199 | 0.275 | 0.474 | 0.081 | 0.054798 | 8.84 | 29.05 | 5.466 | Questionable pressure sensor data; Used pressure offset of 0.079 to recalculate 'Stream_m_Avg' -> the offset of 0.275 was measured at the new location of the probe, but we want depth at the original location , which is the metal pole in the stream (calculated 0.079 by subtracting 'Lvl_m_Avg' value at 9/8/12 13:15 from "Stream_m_Avg' at 9/8/12 13:00)
2014-09-09 07:30 | 78587 | 12.7 | 8.78 | 0.183 | 0.275 | 0.459 | 0.081 | 0.054781 | 8.86 | 29.05 | 5.467 | Questionable pressure sensor data; Used pressure offset of 0.079 to recalculate 'Stream_m_Avg' -> the offset of 0.275 was measured at the new location of the probe, but we want depth at the original location , which is the metal pole in the stream (calculated 0.079 by subtracting 'Lvl_m_Avg' value at 9/8/12 13:15 from "Stream_m_Avg' at 9/8/12 13:00)
2014-09-09 07:45 | 78588 | 12.82 | 8.79 | 0.168 | 0.275 | 0.443 | 0.081 | 0.054807 | 8.88 | 29.08 | 5.474 | Questionable pressure sensor data; Used pressure offset of 0.079 to recalculate 'Stream_m_Avg' -> the offset of 0.275 was measured at the new location of the probe, but we want depth at the original location , which is the metal pole in the stream (calculated 0.079 by subtracting 'Lvl_m_Avg' value at 9/8/12 13:15 from "Stream_m_Avg' at 9/8/12 13:00)
2014-09-09 08:00 | 78589 | 12.93 | 8.81 | 0.152 | 0.275 | 0.427 | 0.081 | 0.054815 | 8.9 | 29.08 | 5.472 | Questionable pressure sensor data; Used pressure offset of 0.079 to recalculate 'Stream_m_Avg' -> the offset of 0.275 was measured at the new location of the probe, but we want depth at the original location , which is the metal pole in the stream (calculated 0.079 by subtracting 'Lvl_m_Avg' value at 9/8/12 13:15 from "Stream_m_Avg' at 9/8/12 13:00)
2014-09-09 08:15 | 78590 | 13.15 | 8.83 | 0.137 | 0.275 | 0.412 | 0.081 | 0.054851 | 8.93 | 29.08 | 5.468 | Questionable pressure sensor data; Used pressure offset of 0.079 to recalculate 'Stream_m_Avg' -> the offset of 0.275 was measured at the new location of the probe, but we want depth at the original location , which is the metal pole in the stream (calculated 0.079 by subtracting 'Lvl_m_Avg' value at 9/8/12 13:15 from "Stream_m_Avg' at 9/8/12 13:00)
2014-09-09 08:30 | 78591 | 13.3 | 8.86 | 0.12 | 0.275 | 0.395 | 0.081 | 0.054908 | 8.96 | 29.04 | 5.467 | Questionable pressure sensor data; Used pressure offset of 0.079 to recalculate 'Stream_m_Avg' -> the offset of 0.275 was measured at the new location of the probe, but we want depth at the original location , which is the metal pole in the stream (calculated 0.079 by subtracting 'Lvl_m_Avg' value at 9/8/12 13:15 from "Stream_m_Avg' at 9/8/12 13:00)
2014-09-09 08:45 | 78592 | 13.33 | 8.88 | 0.102 | 0.275 | 0.377 | 0.081 | 0.054946 | 8.99 | 29.04 | 5.46 | Questionable pressure sensor data; Used pressure offset of 0.079 to recalculate 'Stream_m_Avg' -> the offset of 0.275 was measured at the new location of the probe, but we want depth at the original location , which is the metal pole in the stream (calculated 0.079 by subtracting 'Lvl_m_Avg' value at 9/8/12 13:15 from "Stream_m_Avg' at 9/8/12 13:00)
2014-09-09 09:00 | 78593 | 13.34 | 8.92 | 0.088 | 0.275 | 0.363 | 0.081 | 0.054984 | 9.03 | 29.04 | 5.471 | Questionable pressure sensor data; Used pressure offset of 0.079 to recalculate 'Stream_m_Avg' -> the offset of 0.275 was measured at the new location of the probe, but we want depth at the original location , which is the metal pole in the stream (calculated 0.079 by subtracting 'Lvl_m_Avg' value at 9/8/12 13:15 from "Stream_m_Avg' at 9/8/12 13:00)
2014-09-09 09:15 | 78594 | 13.37 | 8.96 | 0.082 | 0.275 | 0.357 | 0.081 | 0.055012 | 9.06 | 29.08 | 5.473 | Questionable pressure sensor data; Used pressure offset of 0.079 to recalculate 'Stream_m_Avg' -> the offset of 0.275 was measured at the new location of the probe, but we want depth at the original location , which is the metal pole in the stream (calculated 0.079 by subtracting 'Lvl_m_Avg' value at 9/8/12 13:15 from "Stream_m_Avg' at 9/8/12 13:00)
2014-09-09 09:30 | 78595 | 13.35 | 8.99 | 0.069 | 0.275 | 0.344 | 0.081 | 0.055065 | 9.1 | 29.04 | 5.47 | Questionable pressure sensor data; Used pressure offset of 0.079 to recalculate 'Stream_m_Avg' -> the offset of 0.275 was measured at the new location of the probe, but we want depth at the original location , which is the metal pole in the stream (calculated 0.079 by subtracting 'Lvl_m_Avg' value at 9/8/12 13:15 from "Stream_m_Avg' at 9/8/12 13:00)
2014-09-09 09:45 | 78596 | 13.35 | 9.04 | 0.05 | 0.275 | 0.325 | 0.081 | 0.055139 | 9.17 | 29.11 | 5.471 | Questionable pressure sensor data; Used pressure offset of 0.079 to recalculate 'Stream_m_Avg' -> the offset of 0.275 was measured at the new location of the probe, but we want depth at the original location , which is the metal pole in the stream (calculated 0.079 by subtracting 'Lvl_m_Avg' value at 9/8/12 13:15 from "Stream_m_Avg' at 9/8/12 13:00)
2014-09-09 10:00 | 78597 | 13.31 | 9.11 | 0.035 | 0.275 | 0.31 | 0.081 | 0.055252 | 9.24 | 29.07 | 5.474 | Questionable pressure sensor data; Used pressure offset of 0.079 to recalculate 'Stream_m_Avg' -> the offset of 0.275 was measured at the new location of the probe, but we want depth at the original location , which is the metal pole in the stream (calculated 0.079 by subtracting 'Lvl_m_Avg' value at 9/8/12 13:15 from "Stream_m_Avg' at 9/8/12 13:00)
2014-09-09 10:15 | 78598 | 13.3 | 9.18 | 0.018 | 0.275 | 0.293 | 0.081 | 0.055351 | 9.33 | 29.03 | 5.468 | Questionable pressure sensor data; Used pressure offset of 0.079 to recalculate 'Stream_m_Avg' -> the offset of 0.275 was measured at the new location of the probe, but we want depth at the original location , which is the metal pole in the stream (calculated 0.079 by subtracting 'Lvl_m_Avg' value at 9/8/12 13:15 from "Stream_m_Avg' at 9/8/12 13:00)
2014-09-09 10:30 | 78599 | 13.26 | 9.27 | 0.007 | 0.275 | 0.282 | 0.081 | 0.055489 | 9.43 | 29.03 | 5.47 | Questionable pressure sensor data; Used pressure offset of 0.079 to recalculate 'Stream_m_Avg' -> the offset of 0.275 was measured at the new location of the probe, but we want depth at the original location , which is the metal pole in the stream (calculated 0.079 by subtracting 'Lvl_m_Avg' value at 9/8/12 13:15 from "Stream_m_Avg' at 9/8/12 13:00)
2014-09-09 10:45 | 78600 | 13.26 | 9.39 | -0.004 | 0.275 | 0.271 | 0.081 | 0.055666 | 9.57 | 29.13 | 5.477 | Questionable pressure sensor data; Used pressure offset of 0.079 to recalculate 'Stream_m_Avg' -> the offset of 0.275 was measured at the new location of the probe, but we want depth at the original location , which is the metal pole in the stream (calculated 0.079 by subtracting 'Lvl_m_Avg' value at 9/8/12 13:15 from "Stream_m_Avg' at 9/8/12 13:00)
2014-09-09 11:00 | 78601 | 13.25 | 9.52 | -0.013 | 0.275 | 0.262 | 0.08 | 0.055868 | 9.7 | 29.17 | 5.482 | Questionable pressure sensor data; Used pressure offset of 0.079 to recalculate 'Stream_m_Avg' -> the offset of 0.275 was measured at the new location of the probe, but we want depth at the original location , which is the metal pole in the stream (calculated 0.079 by subtracting 'Lvl_m_Avg' value at 9/8/12 13:15 from "Stream_m_Avg' at 9/8/12 13:00)
2014-09-09 11:15 | 78602 | 13.22 | 9.67 | -0.024 | 0.275 | 0.251 | 0.08 | 0.056135 | 9.87 | 29.1 | 5.483 | Questionable pressure sensor data; Used pressure offset of 0.079 to recalculate 'Stream_m_Avg' -> the offset of 0.275 was measured at the new location of the probe, but we want depth at the original location , which is the metal pole in the stream (calculated 0.079 by subtracting 'Lvl_m_Avg' value at 9/8/12 13:15 from "Stream_m_Avg' at 9/8/12 13:00)
2014-09-09 11:30 | 78603 | 13.18 | 9.84 | -0.038 | 0.275 | 0.237 | 0.08 | 0.056395 | 10.06 | 29.1 | 5.477 | Questionable pressure sensor data; Used pressure offset of 0.079 to recalculate 'Stream_m_Avg' -> the offset of 0.275 was measured at the new location of the probe, but we want depth at the original location , which is the metal pole in the stream (calculated 0.079 by subtracting 'Lvl_m_Avg' value at 9/8/12 13:15 from "Stream_m_Avg' at 9/8/12 13:00)
2014-09-09 11:45 | 78604 | 13.18 | 10 | -0.046 | 0.275 | 0.229 | 0.08 | 0.056648 | 10.22 | 29.09 | 5.476 | Questionable pressure sensor data; Used pressure offset of 0.079 to recalculate 'Stream_m_Avg' -> the offset of 0.275 was measured at the new location of the probe, but we want depth at the original location , which is the metal pole in the stream (calculated 0.079 by subtracting 'Lvl_m_Avg' value at 9/8/12 13:15 from "Stream_m_Avg' at 9/8/12 13:00)
2014-09-09 12:00 | 78605 | 13.18 | 10.16 | -0.054 | 0.275 | 0.221 | 0.08 | 0.056903 | 10.38 | 29.02 | 5.473 | Questionable pressure sensor data; Used pressure offset of 0.079 to recalculate 'Stream_m_Avg' -> the offset of 0.275 was measured at the new location of the probe, but we want depth at the original location , which is the metal pole in the stream (calculated 0.079 by subtracting 'Lvl_m_Avg' value at 9/8/12 13:15 from "Stream_m_Avg' at 9/8/12 13:00)
2014-09-09 12:15 | 78606 | 13.14 | 10.31 | -0.062 | 0.275 | 0.213 | 0.08 | 0.05713 | 10.53 | 29.02 | 5.471 | Questionable pressure sensor data; Used pressure offset of 0.079 to recalculate 'Stream_m_Avg' -> the offset of 0.275 was measured at the new location of the probe, but we want depth at the original location , which is the metal pole in the stream (calculated 0.079 by subtracting 'Lvl_m_Avg' value at 9/8/12 13:15 from "Stream_m_Avg' at 9/8/12 13:00)
2014-09-09 12:30 | 78607 | 13.1 | 10.46 | -0.073 | 0.275 | 0.202 | 0.08 | 0.057398 | 10.69 | 28.98 | 5.459 | Questionable pressure sensor data; Used pressure offset of 0.079 to recalculate 'Stream_m_Avg' -> the offset of 0.275 was measured at the new location of the probe, but we want depth at the original location , which is the metal pole in the stream (calculated 0.079 by subtracting 'Lvl_m_Avg' value at 9/8/12 13:15 from "Stream_m_Avg' at 9/8/12 13:00)
2014-09-09 12:45 | 78608 | 13.09 | 10.62 | -0.088 | 0.275 | 0.187 | 0.08 | 0.057657 | 10.85 | 28.98 | 5.454 | Questionable pressure sensor data; Used pressure offset of 0.079 to recalculate 'Stream_m_Avg' -> the offset of 0.275 was measured at the new location of the probe, but we want depth at the original location , which is the metal pole in the stream (calculated 0.079 by subtracting 'Lvl_m_Avg' value at 9/8/12 13:15 from "Stream_m_Avg' at 9/8/12 13:00)
2014-09-09 13:00 | 78609 | 13.04 | 10.77 | -0.099 | 0.275 | 0.176 | 0.08 | 0.057891 | 11.01 | 28.95 | 5.454 | Questionable pressure sensor data; Used pressure offset of 0.079 to recalculate 'Stream_m_Avg' -> the offset of 0.275 was measured at the new location of the probe, but we want depth at the original location , which is the metal pole in the stream (calculated 0.079 by subtracting 'Lvl_m_Avg' value at 9/8/12 13:15 from "Stream_m_Avg' at 9/8/12 13:00)
2014-09-09 13:15 | 78610 | 13.04 | 10.92 | -0.102 | 0.275 | 0.173 | 0.08 | 0.058103 | 11.15 | 28.98 | 5.455 | Questionable pressure sensor data; Used pressure offset of 0.079 to recalculate 'Stream_m_Avg' -> the offset of 0.275 was measured at the new location of the probe, but we want depth at the original location , which is the metal pole in the stream (calculated 0.079 by subtracting 'Lvl_m_Avg' value at 9/8/12 13:15 from "Stream_m_Avg' at 9/8/12 13:00)
2014-09-09 13:30 | 78611 | 13 | 11.04 | -0.104 | 0.275 | 0.171 | 0.08 | 0.058279 | 11.27 | 28.94 | 5.451 | Questionable pressure sensor data; Used pressure offset of 0.079 to recalculate 'Stream_m_Avg' -> the offset of 0.275 was measured at the new location of the probe, but we want depth at the original location , which is the metal pole in the stream (calculated 0.079 by subtracting 'Lvl_m_Avg' value at 9/8/12 13:15 from "Stream_m_Avg' at 9/8/12 13:00)
2014-09-09 13:45 | 78612 | 13 | 11.14 | -0.098 | 0.275 | 0.177 | 0.08 | 0.058446 | 11.35 | 28.9 | 5.441 | Questionable pressure sensor data; Used pressure offset of 0.079 to recalculate 'Stream_m_Avg' -> the offset of 0.275 was measured at the new location of the probe, but we want depth at the original location , which is the metal pole in the stream (calculated 0.079 by subtracting 'Lvl_m_Avg' value at 9/8/12 13:15 from "Stream_m_Avg' at 9/8/12 13:00)
2014-09-09 14:00 | 78613 | 12.97 | 11.24 | -0.094 | 0.275 | 0.181 | 0.08 | 0.058597 | 11.45 | 28.94 | 5.44 | Questionable pressure sensor data; Used pressure offset of 0.079 to recalculate 'Stream_m_Avg' -> the offset of 0.275 was measured at the new location of the probe, but we want depth at the original location , which is the metal pole in the stream (calculated 0.079 by subtracting 'Lvl_m_Avg' value at 9/8/12 13:15 from "Stream_m_Avg' at 9/8/12 13:00)
2014-09-09 14:15 | 78614 | 12.99 | 11.33 | -0.09 | 0.275 | 0.185 | 0.08 | 0.058757 | 11.53 | 28.87 | 5.44 | Questionable pressure sensor data; Used pressure offset of 0.079 to recalculate 'Stream_m_Avg' -> the offset of 0.275 was measured at the new location of the probe, but we want depth at the original location , which is the metal pole in the stream (calculated 0.079 by subtracting 'Lvl_m_Avg' value at 9/8/12 13:15 from "Stream_m_Avg' at 9/8/12 13:00)
2014-09-09 14:30 | 78615 | 12.95 | 11.4 | -0.085 | 0.275 | 0.19 | 0.08 | 0.058827 | 11.6 | 28.86 | 5.433 | Questionable pressure sensor data; Used pressure offset of 0.079 to recalculate 'Stream_m_Avg' -> the offset of 0.275 was measured at the new location of the probe, but we want depth at the original location , which is the metal pole in the stream (calculated 0.079 by subtracting 'Lvl_m_Avg' value at 9/8/12 13:15 from "Stream_m_Avg' at 9/8/12 13:00)
2014-09-09 14:45 | 78616 | 12.98 | 11.46 | -0.065 | 0.275 | 0.21 | 0.08 | 0.058947 | 11.65 | 28.8 | 5.423 | Questionable pressure sensor data; Used pressure offset of 0.079 to recalculate 'Stream_m_Avg' -> the offset of 0.275 was measured at the new location of the probe, but we want depth at the original location , which is the metal pole in the stream (calculated 0.079 by subtracting 'Lvl_m_Avg' value at 9/8/12 13:15 from "Stream_m_Avg' at 9/8/12 13:00)
2014-09-09 15:00 | 78617 | 12.94 | 11.5 | -0.02 | 0.275 | 0.255 | 0.08 | 0.058925 | 11.67 | 28.76 | 5.415 | Questionable pressure sensor data; Used pressure offset of 0.079 to recalculate 'Stream_m_Avg' -> the offset of 0.275 was measured at the new location of the probe, but we want depth at the original location , which is the metal pole in the stream (calculated 0.079 by subtracting 'Lvl_m_Avg' value at 9/8/12 13:15 from "Stream_m_Avg' at 9/8/12 13:00)
2014-09-09 15:15 | 78618 | 12.96 | 11.51 | 0.017 | 0.275 | 0.292 | 0.08 | 0.058917 | 11.66 | 28.8 | 5.425 | Questionable pressure sensor data; Used pressure offset of 0.079 to recalculate 'Stream_m_Avg' -> the offset of 0.275 was measured at the new location of the probe, but we want depth at the original location , which is the metal pole in the stream (calculated 0.079 by subtracting 'Lvl_m_Avg' value at 9/8/12 13:15 from "Stream_m_Avg' at 9/8/12 13:00)
2014-09-09 15:30 | 78619 | 12.96 | 11.51 | 0.028 | 0.275 | 0.303 | 0.08 | 0.05889 | 11.66 | 28.8 | 5.424 | Questionable pressure sensor data; Used pressure offset of 0.079 to recalculate 'Stream_m_Avg' -> the offset of 0.275 was measured at the new location of the probe, but we want depth at the original location , which is the metal pole in the stream (calculated 0.079 by subtracting 'Lvl_m_Avg' value at 9/8/12 13:15 from "Stream_m_Avg' at 9/8/12 13:00)
2014-09-09 15:45 | 78620 | 12.96 | 11.52 | 0.02 | 0.275 | 0.296 | 0.08 | 0.058915 | 11.66 | 28.7 | 5.415 | Questionable pressure sensor data; Used pressure offset of 0.079 to recalculate 'Stream_m_Avg' -> the offset of 0.275 was measured at the new location of the probe, but we want depth at the original location , which is the metal pole in the stream (calculated 0.079 by subtracting 'Lvl_m_Avg' value at 9/8/12 13:15 from "Stream_m_Avg' at 9/8/12 13:00)
2014-09-09 16:00 | 78621 | 12.98 | 11.52 | 0.032 | 0.275 | 0.307 | 0.08 | 0.058888 | 11.65 | 28.76 | 5.41 | Questionable pressure sensor data; Used pressure offset of 0.079 to recalculate 'Stream_m_Avg' -> the offset of 0.275 was measured at the new location of the probe, but we want depth at the original location , which is the metal pole in the stream (calculated 0.079 by subtracting 'Lvl_m_Avg' value at 9/8/12 13:15 from "Stream_m_Avg' at 9/8/12 13:00)
2014-09-09 16:15 | 78622 | 12.94 | 11.51 | 0.046 | 0.275 | 0.321 | 0.08 | 0.058866 | 11.64 | 28.76 | 5.413 | Questionable pressure sensor data; Used pressure offset of 0.079 to recalculate 'Stream_m_Avg' -> the offset of 0.275 was measured at the new location of the probe, but we want depth at the original location , which is the metal pole in the stream (calculated 0.079 by subtracting 'Lvl_m_Avg' value at 9/8/12 13:15 from "Stream_m_Avg' at 9/8/12 13:00)
2014-09-09 16:30 | 78623 | 12.99 | 11.5 | 0.057 | 0.275 | 0.332 | 0.08 | 0.058838 | 11.63 | 28.77 | 5.413 | Questionable pressure sensor data; Used pressure offset of 0.079 to recalculate 'Stream_m_Avg' -> the offset of 0.275 was measured at the new location of the probe, but we want depth at the original location , which is the metal pole in the stream (calculated 0.079 by subtracting 'Lvl_m_Avg' value at 9/8/12 13:15 from "Stream_m_Avg' at 9/8/12 13:00)
2014-09-09 16:45 | 78624 | 12.96 | 11.48 | 0.07 | 0.275 | 0.346 | 0.08 | 0.058803 | 11.61 | 28.77 | 5.414 | Questionable pressure sensor data; Used pressure offset of 0.079 to recalculate 'Stream_m_Avg' -> the offset of 0.275 was measured at the new location of the probe, but we want depth at the original location , which is the metal pole in the stream (calculated 0.079 by subtracting 'Lvl_m_Avg' value at 9/8/12 13:15 from "Stream_m_Avg' at 9/8/12 13:00)
2014-09-09 17:00 | 78625 | 12.96 | 11.45 | 0.095 | 0.275 | 0.37 | 0.08 | 0.058778 | 11.57 | 28.73 | 5.413 | Questionable pressure sensor data; Used pressure offset of 0.079 to recalculate 'Stream_m_Avg' -> the offset of 0.275 was measured at the new location of the probe, but we want depth at the original location , which is the metal pole in the stream (calculated 0.079 by subtracting 'Lvl_m_Avg' value at 9/8/12 13:15 from "Stream_m_Avg' at 9/8/12 13:00)
2014-09-09 17:15 | 78626 | 12.97 | 11.4 | 0.129 | 0.275 | 0.404 | 0.08 | 0.058731 | 11.5 | 28.7 | 5.411 | Questionable pressure sensor data; Used pressure offset of 0.079 to recalculate 'Stream_m_Avg' -> the offset of 0.275 was measured at the new location of the probe, but we want depth at the original location , which is the metal pole in the stream (calculated 0.079 by subtracting 'Lvl_m_Avg' value at 9/8/12 13:15 from "Stream_m_Avg' at 9/8/12 13:00)
2014-09-09 17:30 | 78627 | 12.99 | 11.33 | 0.158 | 0.275 | 0.433 | 0.08 | 0.058601 | 11.41 | 28.7 | 5.401 | Questionable pressure sensor data; Used pressure offset of 0.079 to recalculate 'Stream_m_Avg' -> the offset of 0.275 was measured at the new location of the probe, but we want depth at the original location , which is the metal pole in the stream (calculated 0.079 by subtracting 'Lvl_m_Avg' value at 9/8/12 13:15 from "Stream_m_Avg' at 9/8/12 13:00)
2014-09-09 17:45 | 78628 | 13.04 | 11.25 | 0.194 | 0.275 | 0.469 | 0.08 | 0.058453 | 11.33 | 28.77 | 5.41 | Questionable pressure sensor data; Used pressure offset of 0.079 to recalculate 'Stream_m_Avg' -> the offset of 0.275 was measured at the new location of the probe, but we want depth at the original location , which is the metal pole in the stream (calculated 0.079 by subtracting 'Lvl_m_Avg' value at 9/8/12 13:15 from "Stream_m_Avg' at 9/8/12 13:00)
2014-09-09 18:00 | 78629 | 13.02 | 11.18 | 0.225 | 0.275 | 0.5 | 0.08 | 0.058326 | 11.25 | 28.77 | 5.414 | Questionable pressure sensor data; Used pressure offset of 0.079 to recalculate 'Stream_m_Avg' -> the offset of 0.275 was measured at the new location of the probe, but we want depth at the original location , which is the metal pole in the stream (calculated 0.079 by subtracting 'Lvl_m_Avg' value at 9/8/12 13:15 from "Stream_m_Avg' at 9/8/12 13:00)
2014-09-09 18:15 | 78630 | 13.07 | 11.11 | 0.25 | 0.275 | 0.525 | 0.08 | 0.058218 | 11.19 | 28.78 | 5.415 | Questionable pressure sensor data; Used pressure offset of 0.079 to recalculate 'Stream_m_Avg' -> the offset of 0.275 was measured at the new location of the probe, but we want depth at the original location , which is the metal pole in the stream (calculated 0.079 by subtracting 'Lvl_m_Avg' value at 9/8/12 13:15 from "Stream_m_Avg' at 9/8/12 13:00)
2014-09-09 18:30 | 78631 | 13.04 | 11.06 | 0.266 | 0.275 | 0.541 | 0.08 | 0.058135 | 11.13 | 28.74 | 5.411 | Questionable pressure sensor data; Used pressure offset of 0.079 to recalculate 'Stream_m_Avg' -> the offset of 0.275 was measured at the new location of the probe, but we want depth at the original location , which is the metal pole in the stream (calculated 0.079 by subtracting 'Lvl_m_Avg' value at 9/8/12 13:15 from "Stream_m_Avg' at 9/8/12 13:00)
2014-09-09 18:45 | 78632 | 12.88 | 11.01 | 0.278 | 0.275 | 0.553 | 0.08 | 0.058093 | 11.09 | 28.68 | 5.403 | Questionable pressure sensor data; Used pressure offset of 0.079 to recalculate 'Stream_m_Avg' -> the offset of 0.275 was measured at the new location of the probe, but we want depth at the original location , which is the metal pole in the stream (calculated 0.079 by subtracting 'Lvl_m_Avg' value at 9/8/12 13:15 from "Stream_m_Avg' at 9/8/12 13:00)
2014-09-09 19:00 | 78633 | 12.82 | 10.96 | 0.289 | 0.275 | 0.564 | 0.081 | 0.05805 | 11.04 | 28.68 | 5.397 | Questionable pressure sensor data; Used pressure offset of 0.079 to recalculate 'Stream_m_Avg' -> the offset of 0.275 was measured at the new location of the probe, but we want depth at the original location , which is the metal pole in the stream (calculated 0.079 by subtracting 'Lvl_m_Avg' value at 9/8/12 13:15 from "Stream_m_Avg' at 9/8/12 13:00)
2014-09-09 19:15 | 78634 | 12.75 | 10.92 | 0.3 | 0.275 | 0.575 | 0.081 | 0.057988 | 10.99 | 28.68 | 5.397 | Questionable pressure sensor data; Used pressure offset of 0.079 to recalculate 'Stream_m_Avg' -> the offset of 0.275 was measured at the new location of the probe, but we want depth at the original location , which is the metal pole in the stream (calculated 0.079 by subtracting 'Lvl_m_Avg' value at 9/8/12 13:15 from "Stream_m_Avg' at 9/8/12 13:00)
2014-09-09 19:30 | 78635 | 12.7 | 10.87 | 0.303 | 0.275 | 0.578 | 0.081 | 0.057896 | 10.94 | 28.65 | 5.393 | Questionable pressure sensor data; Used pressure offset of 0.079 to recalculate 'Stream_m_Avg' -> the offset of 0.275 was measured at the new location of the probe, but we want depth at the original location , which is the metal pole in the stream (calculated 0.079 by subtracting 'Lvl_m_Avg' value at 9/8/12 13:15 from "Stream_m_Avg' at 9/8/12 13:00)
2014-09-09 19:45 | 78636 | 12.7 | 10.81 | 0.304 | 0.275 | 0.579 | 0.081 | 0.057798 | 10.88 | 28.62 | 5.391 | Questionable pressure sensor data; Used pressure offset of 0.079 to recalculate 'Stream_m_Avg' -> the offset of 0.275 was measured at the new location of the probe, but we want depth at the original location , which is the metal pole in the stream (calculated 0.079 by subtracting 'Lvl_m_Avg' value at 9/8/12 13:15 from "Stream_m_Avg' at 9/8/12 13:00)
2014-09-09 20:00 | 78637 | 12.67 | 10.77 | 0.303 | 0.275 | 0.578 | 0.081 | 0.057748 | 10.84 | 28.69 | 5.395 | Questionable pressure sensor data; Used pressure offset of 0.079 to recalculate 'Stream_m_Avg' -> the offset of 0.275 was measured at the new location of the probe, but we want depth at the original location , which is the metal pole in the stream (calculated 0.079 by subtracting 'Lvl_m_Avg' value at 9/8/12 13:15 from "Stream_m_Avg' at 9/8/12 13:00)
2014-09-09 20:15 | 78638 | 12.68 | 10.72 | 0.302 | 0.275 | 0.577 | 0.081 | 0.057704 | 10.79 | 28.69 | 5.399 | Questionable pressure sensor data; Used pressure offset of 0.079 to recalculate 'Stream_m_Avg' -> the offset of 0.275 was measured at the new location of the probe, but we want depth at the original location , which is the metal pole in the stream (calculated 0.079 by subtracting 'Lvl_m_Avg' value at 9/8/12 13:15 from "Stream_m_Avg' at 9/8/12 13:00)
2014-09-09 20:30 | 78639 | 12.65 | 10.68 | 0.299 | 0.275 | 0.574 | 0.081 | 0.057651 | 10.76 | 28.69 | 5.399 | Questionable pressure sensor data; Used pressure offset of 0.079 to recalculate 'Stream_m_Avg' -> the offset of 0.275 was measured at the new location of the probe, but we want depth at the original location , which is the metal pole in the stream (calculated 0.079 by subtracting 'Lvl_m_Avg' value at 9/8/12 13:15 from "Stream_m_Avg' at 9/8/12 13:00)
2014-09-09 20:45 | 78640 | 12.67 | 10.65 | 0.294 | 0.275 | 0.569 | 0.081 | 0.057625 | 10.73 | 28.72 | 5.404 | Questionable pressure sensor data; Used pressure offset of 0.079 to recalculate 'Stream_m_Avg' -> the offset of 0.275 was measured at the new location of the probe, but we want depth at the original location , which is the metal pole in the stream (calculated 0.079 by subtracting 'Lvl_m_Avg' value at 9/8/12 13:15 from "Stream_m_Avg' at 9/8/12 13:00)
2014-09-09 21:00 | 78641 | 12.62 | 10.62 | 0.287 | 0.275 | 0.562 | 0.081 | 0.057581 | 10.7 | 28.72 | 5.405 | Questionable pressure sensor data; Used pressure offset of 0.079 to recalculate 'Stream_m_Avg' -> the offset of 0.275 was measured at the new location of the probe, but we want depth at the original location , which is the metal pole in the stream (calculated 0.079 by subtracting 'Lvl_m_Avg' value at 9/8/12 13:15 from "Stream_m_Avg' at 9/8/12 13:00)
2014-09-09 21:15 | 78642 | 12.62 | 10.59 | 0.283 | 0.275 | 0.558 | 0.081 | 0.057554 | 10.68 | 28.72 | 5.405 | Questionable pressure sensor data; Used pressure offset of 0.079 to recalculate 'Stream_m_Avg' -> the offset of 0.275 was measured at the new location of the probe, but we want depth at the original location , which is the metal pole in the stream (calculated 0.079 by subtracting 'Lvl_m_Avg' value at 9/8/12 13:15 from "Stream_m_Avg' at 9/8/12 13:00)
2014-09-09 21:30 | 78643 | 12.61 | 10.56 | 0.277 | 0.275 | 0.552 | 0.081 | 0.057548 | 10.64 | 28.76 | 5.406 | Questionable pressure sensor data; Used pressure offset of 0.079 to recalculate 'Stream_m_Avg' -> the offset of 0.275 was measured at the new location of the probe, but we want depth at the original location , which is the metal pole in the stream (calculated 0.079 by subtracting 'Lvl_m_Avg' value at 9/8/12 13:15 from "Stream_m_Avg' at 9/8/12 13:00)
2014-09-09 21:45 | 78644 | 12.59 | 10.54 | 0.271 | 0.275 | 0.546 | 0.081 | 0.057521 | 10.63 | 28.69 | 5.403 | Questionable pressure sensor data; Used pressure offset of 0.079 to recalculate 'Stream_m_Avg' -> the offset of 0.275 was measured at the new location of the probe, but we want depth at the original location , which is the metal pole in the stream (calculated 0.079 by subtracting 'Lvl_m_Avg' value at 9/8/12 13:15 from "Stream_m_Avg' at 9/8/12 13:00)
2014-09-09 22:00 | 78645 | 12.63 | 10.51 | 0.263 | 0.275 | 0.538 | 0.081 | 0.057512 | 10.61 | 28.69 | 5.4 | Questionable pressure sensor data; Used pressure offset of 0.079 to recalculate 'Stream_m_Avg' -> the offset of 0.275 was measured at the new location of the probe, but we want depth at the original location , which is the metal pole in the stream (calculated 0.079 by subtracting 'Lvl_m_Avg' value at 9/8/12 13:15 from "Stream_m_Avg' at 9/8/12 13:00)
2014-09-09 22:15 | 78646 | 12.59 | 10.49 | 0.255 | 0.275 | 0.531 | 0.081 | 0.057505 | 10.58 | 28.66 | 5.398 | Questionable pressure sensor data; Used pressure offset of 0.079 to recalculate 'Stream_m_Avg' -> the offset of 0.275 was measured at the new location of the probe, but we want depth at the original location , which is the metal pole in the stream (calculated 0.079 by subtracting 'Lvl_m_Avg' value at 9/8/12 13:15 from "Stream_m_Avg' at 9/8/12 13:00)
2014-09-09 22:30 | 78647 | 12.61 | 10.47 | 0.249 | 0.275 | 0.524 | 0.081 | 0.057498 | 10.55 | 28.69 | 5.399 | Questionable pressure sensor data; Used pressure offset of 0.079 to recalculate 'Stream_m_Avg' -> the offset of 0.275 was measured at the new location of the probe, but we want depth at the original location , which is the metal pole in the stream (calculated 0.079 by subtracting 'Lvl_m_Avg' value at 9/8/12 13:15 from "Stream_m_Avg' at 9/8/12 13:00)
2014-09-09 22:45 | 78648 | 12.58 | 10.44 | 0.245 | 0.275 | 0.52 | 0.081 | 0.057451 | 10.53 | 28.72 | 5.404 | Questionable pressure sensor data; Used pressure offset of 0.079 to recalculate 'Stream_m_Avg' -> the offset of 0.275 was measured at the new location of the probe, but we want depth at the original location , which is the metal pole in the stream (calculated 0.079 by subtracting 'Lvl_m_Avg' value at 9/8/12 13:15 from "Stream_m_Avg' at 9/8/12 13:00)
2014-09-09 23:00 | 78649 | 12.57 | 10.41 | 0.242 | 0.275 | 0.518 | 0.081 | 0.057419 | 10.5 | 28.72 | 5.402 | Questionable pressure sensor data; Used pressure offset of 0.079 to recalculate 'Stream_m_Avg' -> the offset of 0.275 was measured at the new location of the probe, but we want depth at the original location , which is the metal pole in the stream (calculated 0.079 by subtracting 'Lvl_m_Avg' value at 9/8/12 13:15 from "Stream_m_Avg' at 9/8/12 13:00)
2014-09-09 23:15 | 78650 | 12.57 | 10.39 | 0.238 | 0.275 | 0.513 | 0.081 | 0.057395 | 10.48 | 28.72 | 5.404 | Questionable pressure sensor data; Used pressure offset of 0.079 to recalculate 'Stream_m_Avg' -> the offset of 0.275 was measured at the new location of the probe, but we want depth at the original location , which is the metal pole in the stream (calculated 0.079 by subtracting 'Lvl_m_Avg' value at 9/8/12 13:15 from "Stream_m_Avg' at 9/8/12 13:00)
2014-09-09 23:30 | 78651 | 12.55 | 10.36 | 0.232 | 0.275 | 0.507 | 0.081 | 0.057375 | 10.45 | 28.72 | 5.405 | Questionable pressure sensor data; Used pressure offset of 0.079 to recalculate 'Stream_m_Avg' -> the offset of 0.275 was measured at the new location of the probe, but we want depth at the original location , which is the metal pole in the stream (calculated 0.079 by subtracting 'Lvl_m_Avg' value at 9/8/12 13:15 from "Stream_m_Avg' at 9/8/12 13:00)
2014-09-09 23:45 | 78652 | 12.58 | 10.34 | 0.228 | 0.275 | 0.503 | 0.081 | 0.057363 | 10.43 | 28.79 | 5.419 | Questionable pressure sensor data; Used pressure offset of 0.079 to recalculate 'Stream_m_Avg' -> the offset of 0.275 was measured at the new location of the probe, but we want depth at the original location , which is the metal pole in the stream (calculated 0.079 by subtracting 'Lvl_m_Avg' value at 9/8/12 13:15 from "Stream_m_Avg' at 9/8/12 13:00)
2014-09-10 | 78653 | 12.54 | 10.31 | 0.224 | 0.275 | 0.499 | 0.081 | 0.057348 | 10.41 | 28.76 | 5.416 | Questionable pressure sensor data; Used pressure offset of 0.079 to recalculate 'Stream_m_Avg' -> the offset of 0.275 was measured at the new location of the probe, but we want depth at the original location , which is the metal pole in the stream (calculated 0.079 by subtracting 'Lvl_m_Avg' value at 9/8/12 13:15 from "Stream_m_Avg' at 9/8/12 13:00)
2014-09-10 00:15 | 78654 | 12.57 | 10.29 | 0.22 | 0.275 | 0.495 | 0.081 | 0.057294 | 10.38 | 28.76 | 5.416 | Questionable pressure sensor data; Used pressure offset of 0.079 to recalculate 'Stream_m_Avg' -> the offset of 0.275 was measured at the new location of the probe, but we want depth at the original location , which is the metal pole in the stream (calculated 0.079 by subtracting 'Lvl_m_Avg' value at 9/8/12 13:15 from "Stream_m_Avg' at 9/8/12 13:00)
2014-09-10 00:30 | 78655 | 12.53 | 10.25 | 0.222 | 0.275 | 0.497 | 0.081 | 0.057233 | 10.34 | 28.76 | 5.415 | Questionable pressure sensor data; Used pressure offset of 0.079 to recalculate 'Stream_m_Avg' -> the offset of 0.275 was measured at the new location of the probe, but we want depth at the original location , which is the metal pole in the stream (calculated 0.079 by subtracting 'Lvl_m_Avg' value at 9/8/12 13:15 from "Stream_m_Avg' at 9/8/12 13:00)
2014-09-10 00:45 | 78656 | 12.54 | 10.21 | 0.223 | 0.275 | 0.498 | 0.081 | 0.05715 | 10.29 | 28.8 | 5.418 | Questionable pressure sensor data; Used pressure offset of 0.079 to recalculate 'Stream_m_Avg' -> the offset of 0.275 was measured at the new location of the probe, but we want depth at the original location , which is the metal pole in the stream (calculated 0.079 by subtracting 'Lvl_m_Avg' value at 9/8/12 13:15 from "Stream_m_Avg' at 9/8/12 13:00)
2014-09-10 01:00 | 78657 | 12.52 | 10.17 | 0.221 | 0.275 | 0.496 | 0.081 | 0.057087 | 10.24 | 28.76 | 5.413 | Questionable pressure sensor data; Used pressure offset of 0.079 to recalculate 'Stream_m_Avg' -> the offset of 0.275 was measured at the new location of the probe, but we want depth at the original location , which is the metal pole in the stream (calculated 0.079 by subtracting 'Lvl_m_Avg' value at 9/8/12 13:15 from "Stream_m_Avg' at 9/8/12 13:00)
2014-09-10 01:15 | 78658 | 12.51 | 10.14 | 0.221 | 0.275 | 0.496 | 0.081 | 0.057034 | 10.21 | 28.73 | 5.411 | Questionable pressure sensor data; Used pressure offset of 0.079 to recalculate 'Stream_m_Avg' -> the offset of 0.275 was measured at the new location of the probe, but we want depth at the original location , which is the metal pole in the stream (calculated 0.079 by subtracting 'Lvl_m_Avg' value at 9/8/12 13:15 from "Stream_m_Avg' at 9/8/12 13:00)
2014-09-10 01:30 | 78659 | 12.51 | 10.1 | 0.222 | 0.275 | 0.497 | 0.081 | 0.056981 | 10.17 | 28.73 | 5.407 | Questionable pressure sensor data; Used pressure offset of 0.079 to recalculate 'Stream_m_Avg' -> the offset of 0.275 was measured at the new location of the probe, but we want depth at the original location , which is the metal pole in the stream (calculated 0.079 by subtracting 'Lvl_m_Avg' value at 9/8/12 13:15 from "Stream_m_Avg' at 9/8/12 13:00)
2014-09-10 01:45 | 78660 | 12.5 | 10.06 | 0.222 | 0.275 | 0.497 | 0.081 | 0.056928 | 10.13 | 28.69 | 5.401 | Questionable pressure sensor data; Used pressure offset of 0.079 to recalculate 'Stream_m_Avg' -> the offset of 0.275 was measured at the new location of the probe, but we want depth at the original location , which is the metal pole in the stream (calculated 0.079 by subtracting 'Lvl_m_Avg' value at 9/8/12 13:15 from "Stream_m_Avg' at 9/8/12 13:00)
2014-09-10 02:00 | 78661 | 12.52 | 10.02 | 0.219 | 0.275 | 0.494 | 0.081 | 0.056872 | 10.08 | 28.69 | 5.398 | Questionable pressure sensor data; Used pressure offset of 0.079 to recalculate 'Stream_m_Avg' -> the offset of 0.275 was measured at the new location of the probe, but we want depth at the original location , which is the metal pole in the stream (calculated 0.079 by subtracting 'Lvl_m_Avg' value at 9/8/12 13:15 from "Stream_m_Avg' at 9/8/12 13:00)
2014-09-10 02:15 | 78662 | 12.49 | 9.98 | 0.218 | 0.275 | 0.493 | 0.081 | 0.056818 | 10.04 | 28.66 | 5.403 | Questionable pressure sensor data; Used pressure offset of 0.079 to recalculate 'Stream_m_Avg' -> the offset of 0.275 was measured at the new location of the probe, but we want depth at the original location , which is the metal pole in the stream (calculated 0.079 by subtracting 'Lvl_m_Avg' value at 9/8/12 13:15 from "Stream_m_Avg' at 9/8/12 13:00)
2014-09-10 02:30 | 78663 | 12.51 | 9.92 | 0.221 | 0.275 | 0.496 | 0.081 | 0.056695 | 9.98 | 28.66 | 5.398 | Questionable pressure sensor data; Used pressure offset of 0.079 to recalculate 'Stream_m_Avg' -> the offset of 0.275 was measured at the new location of the probe, but we want depth at the original location , which is the metal pole in the stream (calculated 0.079 by subtracting 'Lvl_m_Avg' value at 9/8/12 13:15 from "Stream_m_Avg' at 9/8/12 13:00)
2014-09-10 02:45 | 78664 | 12.48 | 9.86 | 0.225 | 0.275 | 0.5 | 0.081 | 0.056592 | 9.91 | 28.69 | 5.399 | Questionable pressure sensor data; Used pressure offset of 0.079 to recalculate 'Stream_m_Avg' -> the offset of 0.275 was measured at the new location of the probe, but we want depth at the original location , which is the metal pole in the stream (calculated 0.079 by subtracting 'Lvl_m_Avg' value at 9/8/12 13:15 from "Stream_m_Avg' at 9/8/12 13:00)
2014-09-10 03:00 | 78665 | 12.5 | 9.78 | 0.228 | 0.275 | 0.503 | 0.081 | 0.05645 | 9.83 | 28.69 | 5.401 | Questionable pressure sensor data; Used pressure offset of 0.079 to recalculate 'Stream_m_Avg' -> the offset of 0.275 was measured at the new location of the probe, but we want depth at the original location , which is the metal pole in the stream (calculated 0.079 by subtracting 'Lvl_m_Avg' value at 9/8/12 13:15 from "Stream_m_Avg' at 9/8/12 13:00)
2014-09-10 03:15 | 78666 | 12.47 | 9.7 | 0.231 | 0.275 | 0.506 | 0.081 | 0.056334 | 9.75 | 28.69 | 5.404 | Questionable pressure sensor data; Used pressure offset of 0.079 to recalculate 'Stream_m_Avg' -> the offset of 0.275 was measured at the new location of the probe, but we want depth at the original location , which is the metal pole in the stream (calculated 0.079 by subtracting 'Lvl_m_Avg' value at 9/8/12 13:15 from "Stream_m_Avg' at 9/8/12 13:00)
2014-09-10 03:30 | 78667 | 12.46 | 9.63 | 0.234 | 0.275 | 0.509 | 0.081 | 0.056205 | 9.67 | 28.7 | 5.4 | Questionable pressure sensor data; Used pressure offset of 0.079 to recalculate 'Stream_m_Avg' -> the offset of 0.275 was measured at the new location of the probe, but we want depth at the original location , which is the metal pole in the stream (calculated 0.079 by subtracting 'Lvl_m_Avg' value at 9/8/12 13:15 from "Stream_m_Avg' at 9/8/12 13:00)
2014-09-10 03:45 | 78668 | 12.46 | 9.55 | 0.235 | 0.275 | 0.51 | 0.081 | 0.056113 | 9.59 | 28.73 | 5.401 | Questionable pressure sensor data; Used pressure offset of 0.079 to recalculate 'Stream_m_Avg' -> the offset of 0.275 was measured at the new location of the probe, but we want depth at the original location , which is the metal pole in the stream (calculated 0.079 by subtracting 'Lvl_m_Avg' value at 9/8/12 13:15 from "Stream_m_Avg' at 9/8/12 13:00)
2014-09-10 04:00 | 78669 | 12.45 | 9.49 | 0.232 | 0.275 | 0.507 | 0.081 | 0.056025 | 9.54 | 28.74 | 5.413 | Questionable pressure sensor data; Used pressure offset of 0.079 to recalculate 'Stream_m_Avg' -> the offset of 0.275 was measured at the new location of the probe, but we want depth at the original location , which is the metal pole in the stream (calculated 0.079 by subtracting 'Lvl_m_Avg' value at 9/8/12 13:15 from "Stream_m_Avg' at 9/8/12 13:00)
2014-09-10 04:15 | 78670 | 12.44 | 9.43 | 0.233 | 0.275 | 0.508 | 0.081 | 0.055932 | 9.46 | 28.74 | 5.41 | Questionable pressure sensor data; Used pressure offset of 0.079 to recalculate 'Stream_m_Avg' -> the offset of 0.275 was measured at the new location of the probe, but we want depth at the original location , which is the metal pole in the stream (calculated 0.079 by subtracting 'Lvl_m_Avg' value at 9/8/12 13:15 from "Stream_m_Avg' at 9/8/12 13:00)
2014-09-10 04:30 | 78671 | 12.44 | 9.37 | 0.229 | 0.275 | 0.504 | 0.081 | 0.05584 | 9.41 | 28.74 | 5.408 | Questionable pressure sensor data; Used pressure offset of 0.079 to recalculate 'Stream_m_Avg' -> the offset of 0.275 was measured at the new location of the probe, but we want depth at the original location , which is the metal pole in the stream (calculated 0.079 by subtracting 'Lvl_m_Avg' value at 9/8/12 13:15 from "Stream_m_Avg' at 9/8/12 13:00)
2014-09-10 04:45 | 78672 | 12.44 | 9.31 | 0.227 | 0.275 | 0.502 | 0.081 | 0.055747 | 9.35 | 28.7 | 5.404 | Questionable pressure sensor data; Used pressure offset of 0.079 to recalculate 'Stream_m_Avg' -> the offset of 0.275 was measured at the new location of the probe, but we want depth at the original location , which is the metal pole in the stream (calculated 0.079 by subtracting 'Lvl_m_Avg' value at 9/8/12 13:15 from "Stream_m_Avg' at 9/8/12 13:00)
2014-09-10 05:00 | 78673 | 12.44 | 9.26 | 0.225 | 0.275 | 0.5 | 0.081 | 0.055659 | 9.29 | 28.77 | 5.404 | Questionable pressure sensor data; Used pressure offset of 0.079 to recalculate 'Stream_m_Avg' -> the offset of 0.275 was measured at the new location of the probe, but we want depth at the original location , which is the metal pole in the stream (calculated 0.079 by subtracting 'Lvl_m_Avg' value at 9/8/12 13:15 from "Stream_m_Avg' at 9/8/12 13:00)
2014-09-10 05:15 | 78674 | 12.43 | 9.2 | 0.224 | 0.275 | 0.499 | 0.081 | 0.055575 | 9.24 | 28.77 | 5.411 | Questionable pressure sensor data; Used pressure offset of 0.079 to recalculate 'Stream_m_Avg' -> the offset of 0.275 was measured at the new location of the probe, but we want depth at the original location , which is the metal pole in the stream (calculated 0.079 by subtracting 'Lvl_m_Avg' value at 9/8/12 13:15 from "Stream_m_Avg' at 9/8/12 13:00)
2014-09-10 05:30 | 78675 | 12.43 | 9.15 | 0.222 | 0.275 | 0.497 | 0.081 | 0.055483 | 9.18 | 28.77 | 5.412 | Questionable pressure sensor data; Used pressure offset of 0.079 to recalculate 'Stream_m_Avg' -> the offset of 0.275 was measured at the new location of the probe, but we want depth at the original location , which is the metal pole in the stream (calculated 0.079 by subtracting 'Lvl_m_Avg' value at 9/8/12 13:15 from "Stream_m_Avg' at 9/8/12 13:00)
2014-09-10 05:45 | 78676 | 12.42 | 9.1 | 0.22 | 0.275 | 0.495 | 0.081 | 0.055395 | 9.14 | 28.91 | 5.425 | Questionable pressure sensor data; Used pressure offset of 0.079 to recalculate 'Stream_m_Avg' -> the offset of 0.275 was measured at the new location of the probe, but we want depth at the original location , which is the metal pole in the stream (calculated 0.079 by subtracting 'Lvl_m_Avg' value at 9/8/12 13:15 from "Stream_m_Avg' at 9/8/12 13:00)
2014-09-10 06:00 | 78677 | 12.42 | 9.05 | 0.219 | 0.275 | 0.494 | 0.081 | 0.055301 | 9.09 | 28.77 | 5.43 | Questionable pressure sensor data; Used pressure offset of 0.079 to recalculate 'Stream_m_Avg' -> the offset of 0.275 was measured at the new location of the probe, but we want depth at the original location , which is the metal pole in the stream (calculated 0.079 by subtracting 'Lvl_m_Avg' value at 9/8/12 13:15 from "Stream_m_Avg' at 9/8/12 13:00)
2014-09-10 06:15 | 78678 | 12.42 | 9 | 0.216 | 0.275 | 0.491 | 0.081 | 0.055214 | 9.05 | 28.81 | 5.422 | Questionable pressure sensor data; Used pressure offset of 0.079 to recalculate 'Stream_m_Avg' -> the offset of 0.275 was measured at the new location of the probe, but we want depth at the original location , which is the metal pole in the stream (calculated 0.079 by subtracting 'Lvl_m_Avg' value at 9/8/12 13:15 from "Stream_m_Avg' at 9/8/12 13:00)
2014-09-10 06:30 | 78679 | 12.42 | 8.95 | 0.211 | 0.275 | 0.487 | 0.081 | 0.055138 | 9 | 28.84 | 5.419 | Questionable pressure sensor data; Used pressure offset of 0.079 to recalculate 'Stream_m_Avg' -> the offset of 0.275 was measured at the new location of the probe, but we want depth at the original location , which is the metal pole in the stream (calculated 0.079 by subtracting 'Lvl_m_Avg' value at 9/8/12 13:15 from "Stream_m_Avg' at 9/8/12 13:00)
2014-09-10 06:45 | 78680 | 12.4 | 8.91 | 0.206 | 0.275 | 0.481 | 0.081 | 0.055065 | 8.96 | 28.84 | 5.427 | Questionable pressure sensor data; Used pressure offset of 0.079 to recalculate 'Stream_m_Avg' -> the offset of 0.275 was measured at the new location of the probe, but we want depth at the original location , which is the metal pole in the stream (calculated 0.079 by subtracting 'Lvl_m_Avg' value at 9/8/12 13:15 from "Stream_m_Avg' at 9/8/12 13:00)
2014-09-10 07:00 | 78681 | 12.44 | 8.88 | 0.199 | 0.275 | 0.474 | 0.081 | 0.055033 | 8.94 | 28.91 | 5.439 | Questionable pressure sensor data; Used pressure offset of 0.079 to recalculate 'Stream_m_Avg' -> the offset of 0.275 was measured at the new location of the probe, but we want depth at the original location , which is the metal pole in the stream (calculated 0.079 by subtracting 'Lvl_m_Avg' value at 9/8/12 13:15 from "Stream_m_Avg' at 9/8/12 13:00)
2014-09-10 07:15 | 78682 | 12.45 | 8.86 | 0.188 | 0.275 | 0.463 | 0.081 | 0.055032 | 8.92 | 28.91 | 5.439 | Questionable pressure sensor data; Used pressure offset of 0.079 to recalculate 'Stream_m_Avg' -> the offset of 0.275 was measured at the new location of the probe, but we want depth at the original location , which is the metal pole in the stream (calculated 0.079 by subtracting 'Lvl_m_Avg' value at 9/8/12 13:15 from "Stream_m_Avg' at 9/8/12 13:00)
2014-09-10 07:30 | 78683 | 12.5 | 8.83 | 0.179 | 0.275 | 0.454 | 0.081 | 0.054964 | 8.89 | 28.94 | 5.447 | Questionable pressure sensor data; Used pressure offset of 0.079 to recalculate 'Stream_m_Avg' -> the offset of 0.275 was measured at the new location of the probe, but we want depth at the original location , which is the metal pole in the stream (calculated 0.079 by subtracting 'Lvl_m_Avg' value at 9/8/12 13:15 from "Stream_m_Avg' at 9/8/12 13:00)
2014-09-10 07:45 | 78684 | 12.51 | 8.8 | 0.176 | 0.275 | 0.451 | 0.081 | 0.054846 | 8.85 | 28.91 | 5.446 | Questionable pressure sensor data; Used pressure offset of 0.079 to recalculate 'Stream_m_Avg' -> the offset of 0.275 was measured at the new location of the probe, but we want depth at the original location , which is the metal pole in the stream (calculated 0.079 by subtracting 'Lvl_m_Avg' value at 9/8/12 13:15 from "Stream_m_Avg' at 9/8/12 13:00)
2014-09-10 08:00 | 78685 | 12.72 | 8.77 | 0.168 | 0.275 | 0.443 | 0.081 | 0.054782 | 8.82 | 28.91 | 5.449 | Questionable pressure sensor data; Used pressure offset of 0.079 to recalculate 'Stream_m_Avg' -> the offset of 0.275 was measured at the new location of the probe, but we want depth at the original location , which is the metal pole in the stream (calculated 0.079 by subtracting 'Lvl_m_Avg' value at 9/8/12 13:15 from "Stream_m_Avg' at 9/8/12 13:00)
2014-09-10 08:15 | 78686 | 12.83 | 8.75 | 0.154 | 0.275 | 0.429 | 0.081 | 0.054761 | 8.83 | 28.97 | 5.458 | Questionable pressure sensor data; Used pressure offset of 0.079 to recalculate 'Stream_m_Avg' -> the offset of 0.275 was measured at the new location of the probe, but we want depth at the original location , which is the metal pole in the stream (calculated 0.079 by subtracting 'Lvl_m_Avg' value at 9/8/12 13:15 from "Stream_m_Avg' at 9/8/12 13:00)
2014-09-10 08:30 | 78687 | 13.01 | 8.75 | 0.14 | 0.275 | 0.415 | 0.081 | 0.054741 | 8.83 | 28.91 | 5.457 | Questionable pressure sensor data; Used pressure offset of 0.079 to recalculate 'Stream_m_Avg' -> the offset of 0.275 was measured at the new location of the probe, but we want depth at the original location , which is the metal pole in the stream (calculated 0.079 by subtracting 'Lvl_m_Avg' value at 9/8/12 13:15 from "Stream_m_Avg' at 9/8/12 13:00)
2014-09-10 08:45 | 78688 | 13.14 | 8.76 | 0.123 | 0.275 | 0.398 | 0.081 | 0.054757 | 8.85 | 29.04 | 5.46 | Questionable pressure sensor data; Used pressure offset of 0.079 to recalculate 'Stream_m_Avg' -> the offset of 0.275 was measured at the new location of the probe, but we want depth at the original location , which is the metal pole in the stream (calculated 0.079 by subtracting 'Lvl_m_Avg' value at 9/8/12 13:15 from "Stream_m_Avg' at 9/8/12 13:00)
2014-09-10 09:00 | 78689 | 13.4 | 8.78 | 0.107 | 0.275 | 0.382 | 0.081 | 0.054752 | 8.89 | 29.01 | 5.45 | Questionable pressure sensor data; Used pressure offset of 0.079 to recalculate 'Stream_m_Avg' -> the offset of 0.275 was measured at the new location of the probe, but we want depth at the original location , which is the metal pole in the stream (calculated 0.079 by subtracting 'Lvl_m_Avg' value at 9/8/12 13:15 from "Stream_m_Avg' at 9/8/12 13:00)
2014-09-10 09:15 | 78690 | 13.39 | 8.82 | 0.093 | 0.275 | 0.368 | 0.08 | 0.053964 | 8.94 | 28.91 | 5.442 | Questionable pressure sensor data; Used pressure offset of 0.079 to recalculate 'Stream_m_Avg' -> the offset of 0.275 was measured at the new location of the probe, but we want depth at the original location , which is the metal pole in the stream (calculated 0.079 by subtracting 'Lvl_m_Avg' value at 9/8/12 13:15 from "Stream_m_Avg' at 9/8/12 13:00)
2014-09-10 09:30 | 78691 | 13.4 | 8.88 | 0.077 | 0.275 | 0.352 | 0.079 | 0.053867 | 9 | 28.84 | 5.44 | Questionable pressure sensor data; Used pressure offset of 0.079 to recalculate 'Stream_m_Avg' -> the offset of 0.275 was measured at the new location of the probe, but we want depth at the original location , which is the metal pole in the stream (calculated 0.079 by subtracting 'Lvl_m_Avg' value at 9/8/12 13:15 from "Stream_m_Avg' at 9/8/12 13:00)
2014-09-10 09:45 | 78692 | 13.33 | 8.94 | 0.062 | 0.275 | 0.337 | 0.079 | 0.053931 | 9.06 | 28.87 | 5.435 | Questionable pressure sensor data; Used pressure offset of 0.079 to recalculate 'Stream_m_Avg' -> the offset of 0.275 was measured at the new location of the probe, but we want depth at the original location , which is the metal pole in the stream (calculated 0.079 by subtracting 'Lvl_m_Avg' value at 9/8/12 13:15 from "Stream_m_Avg' at 9/8/12 13:00)
2014-09-10 10:00 | 78693 | 13.36 | 9 | 0.047 | 0.275 | 0.322 | 0.079 | 0.054014 | 9.13 | 28.93 | 5.444 | Questionable pressure sensor data; Used pressure offset of 0.079 to recalculate 'Stream_m_Avg' -> the offset of 0.275 was measured at the new location of the probe, but we want depth at the original location , which is the metal pole in the stream (calculated 0.079 by subtracting 'Lvl_m_Avg' value at 9/8/12 13:15 from "Stream_m_Avg' at 9/8/12 13:00)
2014-09-10 10:15 | 78694 | 13.3 | 9.08 | 0.031 | 0.275 | 0.306 | 0.079 | 0.054093 | 9.22 | 28.93 | 5.446 | Questionable pressure sensor data; Used pressure offset of 0.079 to recalculate 'Stream_m_Avg' -> the offset of 0.275 was measured at the new location of the probe, but we want depth at the original location , which is the metal pole in the stream (calculated 0.079 by subtracting 'Lvl_m_Avg' value at 9/8/12 13:15 from "Stream_m_Avg' at 9/8/12 13:00)
2014-09-10 10:30 | 78695 | 13.32 | 9.18 | 0.013 | 0.275 | 0.288 | 0.079 | 0.054204 | 9.35 | 28.93 | 5.446 | Questionable pressure sensor data; Used pressure offset of 0.079 to recalculate 'Stream_m_Avg' -> the offset of 0.275 was measured at the new location of the probe, but we want depth at the original location , which is the metal pole in the stream (calculated 0.079 by subtracting 'Lvl_m_Avg' value at 9/8/12 13:15 from "Stream_m_Avg' at 9/8/12 13:00)
2014-09-10 10:45 | 78696 | 13.26 | 9.29 | 0.002 | 0.275 | 0.277 | 0.079 | 0.054302 | 9.48 | 28.96 | 5.45 | Questionable pressure sensor data; Used pressure offset of 0.079 to recalculate 'Stream_m_Avg' -> the offset of 0.275 was measured at the new location of the probe, but we want depth at the original location , which is the metal pole in the stream (calculated 0.079 by subtracting 'Lvl_m_Avg' value at 9/8/12 13:15 from "Stream_m_Avg' at 9/8/12 13:00)
2014-09-10 11:00 | 78697 | 13.28 | 9.42 | -0.006 | 0.275 | 0.269 | 0.079 | 0.054621 | 9.62 | 29 | 5.453 | Questionable pressure sensor data; Used pressure offset of 0.079 to recalculate 'Stream_m_Avg' -> the offset of 0.275 was measured at the new location of the probe, but we want depth at the original location , which is the metal pole in the stream (calculated 0.079 by subtracting 'Lvl_m_Avg' value at 9/8/12 13:15 from "Stream_m_Avg' at 9/8/12 13:00)
2014-09-10 11:15 | 78698 | 13.23 | 9.57 | -0.016 | 0.275 | 0.259 | 0.079 | 0.054812 | 9.77 | 29 | 5.457 | Questionable pressure sensor data; Used pressure offset of 0.079 to recalculate 'Stream_m_Avg' -> the offset of 0.275 was measured at the new location of the probe, but we want depth at the original location , which is the metal pole in the stream (calculated 0.079 by subtracting 'Lvl_m_Avg' value at 9/8/12 13:15 from "Stream_m_Avg' at 9/8/12 13:00)
2014-09-10 11:30 | 78699 | 13.26 | 9.7 | -0.016 | 0.275 | 0.259 | 0.079 | 0.055036 | 9.91 | 28.89 | 5.445 | Questionable pressure sensor data; Used pressure offset of 0.079 to recalculate 'Stream_m_Avg' -> the offset of 0.275 was measured at the new location of the probe, but we want depth at the original location , which is the metal pole in the stream (calculated 0.079 by subtracting 'Lvl_m_Avg' value at 9/8/12 13:15 from "Stream_m_Avg' at 9/8/12 13:00)
2014-09-10 11:45 | 78700 | 13.19 | 9.9 | -0.028 | 0.275 | 0.247 | 0.079 | 0.055255 | 10.1 | 28.86 | 5.429 | Questionable pressure sensor data; Used pressure offset of 0.079 to recalculate 'Stream_m_Avg' -> the offset of 0.275 was measured at the new location of the probe, but we want depth at the original location , which is the metal pole in the stream (calculated 0.079 by subtracting 'Lvl_m_Avg' value at 9/8/12 13:15 from "Stream_m_Avg' at 9/8/12 13:00)
2014-09-10 12:00 | 78701 | 13.21 | 10.06 | -0.036 | 0.275 | 0.239 | 0.079 | 0.055468 | 10.26 | 28.89 | 5.433 | Questionable pressure sensor data; Used pressure offset of 0.079 to recalculate 'Stream_m_Avg' -> the offset of 0.275 was measured at the new location of the probe, but we want depth at the original location , which is the metal pole in the stream (calculated 0.079 by subtracting 'Lvl_m_Avg' value at 9/8/12 13:15 from "Stream_m_Avg' at 9/8/12 13:00)
2014-09-10 12:15 | 78702 | 13.16 | 10.19 | -0.033 | 0.275 | 0.242 | 0.079 | 0.055674 | 10.39 | 29.09 | 5.453 | Questionable pressure sensor data; Used pressure offset of 0.079 to recalculate 'Stream_m_Avg' -> the offset of 0.275 was measured at the new location of the probe, but we want depth at the original location , which is the metal pole in the stream (calculated 0.079 by subtracting 'Lvl_m_Avg' value at 9/8/12 13:15 from "Stream_m_Avg' at 9/8/12 13:00)
2014-09-10 12:30 | 78703 | 13.19 | 10.31 | -0.032 | 0.275 | 0.243 | 0.079 | 0.055794 | 10.5 | 28.96 | 5.457 | Questionable pressure sensor data; Used pressure offset of 0.079 to recalculate 'Stream_m_Avg' -> the offset of 0.275 was measured at the new location of the probe, but we want depth at the original location , which is the metal pole in the stream (calculated 0.079 by subtracting 'Lvl_m_Avg' value at 9/8/12 13:15 from "Stream_m_Avg' at 9/8/12 13:00)
2014-09-10 12:45 | 78704 | 13.13 | 10.42 | -0.044 | 0.275 | 0.231 | 0.079 | 0.055979 | 10.6 | 28.99 | 5.459 | Questionable pressure sensor data; Used pressure offset of 0.079 to recalculate 'Stream_m_Avg' -> the offset of 0.275 was measured at the new location of the probe, but we want depth at the original location , which is the metal pole in the stream (calculated 0.079 by subtracting 'Lvl_m_Avg' value at 9/8/12 13:15 from "Stream_m_Avg' at 9/8/12 13:00)
2014-09-10 13:00 | 78705 | 13.15 | 10.49 | -0.044 | 0.275 | 0.231 | 0.079 | 0.0561 | 10.67 | 29.02 | 5.458 | Questionable pressure sensor data; Used pressure offset of 0.079 to recalculate 'Stream_m_Avg' -> the offset of 0.275 was measured at the new location of the probe, but we want depth at the original location , which is the metal pole in the stream (calculated 0.079 by subtracting 'Lvl_m_Avg' value at 9/8/12 13:15 from "Stream_m_Avg' at 9/8/12 13:00)
2014-09-10 13:15 | 78706 | 13.09 | 10.6 | -0.056 | 0.275 | 0.219 | 0.079 | 0.056222 | 10.79 | 29.22 | 5.464 | Questionable pressure sensor data; Used pressure offset of 0.079 to recalculate 'Stream_m_Avg' -> the offset of 0.275 was measured at the new location of the probe, but we want depth at the original location , which is the metal pole in the stream (calculated 0.079 by subtracting 'Lvl_m_Avg' value at 9/8/12 13:15 from "Stream_m_Avg' at 9/8/12 13:00)
2014-09-10 13:30 | 78707 | 13.13 | 10.64 | -0.031 | 0.275 | 0.244 | 0.079 | 0.056301 | 10.79 | 29.11 | 5.484 | Questionable pressure sensor data; Used pressure offset of 0.079 to recalculate 'Stream_m_Avg' -> the offset of 0.275 was measured at the new location of the probe, but we want depth at the original location , which is the metal pole in the stream (calculated 0.079 by subtracting 'Lvl_m_Avg' value at 9/8/12 13:15 from "Stream_m_Avg' at 9/8/12 13:00)
2014-09-10 13:45 | 78708 | 13.09 | 10.68 | -0.026 | 0.275 | 0.249 | 0.079 | 0.056339 | 10.83 | 29.05 | 5.474 | Questionable pressure sensor data; Used pressure offset of 0.079 to recalculate 'Stream_m_Avg' -> the offset of 0.275 was measured at the new location of the probe, but we want depth at the original location , which is the metal pole in the stream (calculated 0.079 by subtracting 'Lvl_m_Avg' value at 9/8/12 13:15 from "Stream_m_Avg' at 9/8/12 13:00)
2014-09-10 14:00 | 78709 | 13.11 | 10.73 | -0.036 | 0.275 | 0.239 | 0.079 | 0.05636 | 10.89 | 28.98 | 5.462 | Questionable pressure sensor data; Used pressure offset of 0.079 to recalculate 'Stream_m_Avg' -> the offset of 0.275 was measured at the new location of the probe, but we want depth at the original location , which is the metal pole in the stream (calculated 0.079 by subtracting 'Lvl_m_Avg' value at 9/8/12 13:15 from "Stream_m_Avg' at 9/8/12 13:00)
2014-09-10 14:15 | 78710 | 13.05 | 10.79 | -0.049 | 0.275 | 0.226 | 0.078 | 0.056443 | 10.97 | 29.05 | 5.458 | Questionable pressure sensor data; Used pressure offset of 0.079 to recalculate 'Stream_m_Avg' -> the offset of 0.275 was measured at the new location of the probe, but we want depth at the original location , which is the metal pole in the stream (calculated 0.079 by subtracting 'Lvl_m_Avg' value at 9/8/12 13:15 from "Stream_m_Avg' at 9/8/12 13:00)
2014-09-10 14:30 | 78711 | 13.07 | 10.87 | -0.052 | 0.275 | 0.223 | 0.078 | 0.056582 | 11.06 | 28.98 | 5.461 | Questionable pressure sensor data; Used pressure offset of 0.079 to recalculate 'Stream_m_Avg' -> the offset of 0.275 was measured at the new location of the probe, but we want depth at the original location , which is the metal pole in the stream (calculated 0.079 by subtracting 'Lvl_m_Avg' value at 9/8/12 13:15 from "Stream_m_Avg' at 9/8/12 13:00)
2014-09-10 14:45 | 78712 | 13.02 | 10.94 | -0.053 | 0.275 | 0.222 | 0.078 | 0.056687 | 11.13 | 28.94 | 5.457 | Questionable pressure sensor data; Used pressure offset of 0.079 to recalculate 'Stream_m_Avg' -> the offset of 0.275 was measured at the new location of the probe, but we want depth at the original location , which is the metal pole in the stream (calculated 0.079 by subtracting 'Lvl_m_Avg' value at 9/8/12 13:15 from "Stream_m_Avg' at 9/8/12 13:00)
2014-09-10 15:00 | 78713 | 13 | 11.01 | -0.038 | 0.275 | 0.237 | 0.078 | 0.056698 | 11.18 | 29.01 | 5.457 | Questionable pressure sensor data; Used pressure offset of 0.079 to recalculate 'Stream_m_Avg' -> the offset of 0.275 was measured at the new location of the probe, but we want depth at the original location , which is the metal pole in the stream (calculated 0.079 by subtracting 'Lvl_m_Avg' value at 9/8/12 13:15 from "Stream_m_Avg' at 9/8/12 13:00)
2014-09-10 15:15 | 78714 | 13 | 11.04 | -0.01 | 0.275 | 0.265 | 0.078 | 0.05679 | 11.2 | 29.04 | 5.456 | Questionable pressure sensor data; Used pressure offset of 0.079 to recalculate 'Stream_m_Avg' -> the offset of 0.275 was measured at the new location of the probe, but we want depth at the original location , which is the metal pole in the stream (calculated 0.079 by subtracting 'Lvl_m_Avg' value at 9/8/12 13:15 from "Stream_m_Avg' at 9/8/12 13:00)
2014-09-10 15:30 | 78715 | 13 | 11.07 | -0.008 | 0.275 | 0.267 | 0.078 | 0.056811 | 11.23 | 28.94 | 5.459 | Questionable pressure sensor data; Used pressure offset of 0.079 to recalculate 'Stream_m_Avg' -> the offset of 0.275 was measured at the new location of the probe, but we want depth at the original location , which is the metal pole in the stream (calculated 0.079 by subtracting 'Lvl_m_Avg' value at 9/8/12 13:15 from "Stream_m_Avg' at 9/8/12 13:00)
2014-09-10 15:45 | 78716 | 13.04 | 11.08 | 0.007 | 0.275 | 0.282 | 0.078 | 0.056789 | 11.21 | 28.97 | 5.456 | Questionable pressure sensor data; Used pressure offset of 0.079 to recalculate 'Stream_m_Avg' -> the offset of 0.275 was measured at the new location of the probe, but we want depth at the original location , which is the metal pole in the stream (calculated 0.079 by subtracting 'Lvl_m_Avg' value at 9/8/12 13:15 from "Stream_m_Avg' at 9/8/12 13:00)
2014-09-10 16:00 | 78717 | 13 | 11.08 | 0.02 | 0.275 | 0.295 | 0.078 | 0.056776 | 11.21 | 29.01 | 5.454 | Questionable pressure sensor data; Used pressure offset of 0.079 to recalculate 'Stream_m_Avg' -> the offset of 0.275 was measured at the new location of the probe, but we want depth at the original location , which is the metal pole in the stream (calculated 0.079 by subtracting 'Lvl_m_Avg' value at 9/8/12 13:15 from "Stream_m_Avg' at 9/8/12 13:00)
2014-09-10 16:15 | 78718 | 13.04 | 11.06 | 0.046 | 0.275 | 0.321 | 0.078 | 0.056715 | 11.18 | 28.97 | 5.439 | Questionable pressure sensor data; Used pressure offset of 0.079 to recalculate 'Stream_m_Avg' -> the offset of 0.275 was measured at the new location of the probe, but we want depth at the original location , which is the metal pole in the stream (calculated 0.079 by subtracting 'Lvl_m_Avg' value at 9/8/12 13:15 from "Stream_m_Avg' at 9/8/12 13:00)
2014-09-10 16:30 | 78719 | 13 | 11.03 | 0.061 | 0.275 | 0.336 | 0.078 | 0.056669 | 11.15 | 28.94 | 5.441 | Questionable pressure sensor data; Used pressure offset of 0.079 to recalculate 'Stream_m_Avg' -> the offset of 0.275 was measured at the new location of the probe, but we want depth at the original location , which is the metal pole in the stream (calculated 0.079 by subtracting 'Lvl_m_Avg' value at 9/8/12 13:15 from "Stream_m_Avg' at 9/8/12 13:00)
2014-09-10 16:45 | 78720 | 13.02 | 11.01 | 0.061 | 0.275 | 0.336 | 0.078 | 0.056628 | 11.11 | 28.97 | 5.442 | Questionable pressure sensor data; Used pressure offset of 0.079 to recalculate 'Stream_m_Avg' -> the offset of 0.275 was measured at the new location of the probe, but we want depth at the original location , which is the metal pole in the stream (calculated 0.079 by subtracting 'Lvl_m_Avg' value at 9/8/12 13:15 from "Stream_m_Avg' at 9/8/12 13:00)
2014-09-10 17:00 | 78721 | 13.02 | 10.96 | 0.08 | 0.275 | 0.355 | 0.078 | 0.056559 | 11.06 | 28.77 | 5.429 | Questionable pressure sensor data; Used pressure offset of 0.079 to recalculate 'Stream_m_Avg' -> the offset of 0.275 was measured at the new location of the probe, but we want depth at the original location , which is the metal pole in the stream (calculated 0.079 by subtracting 'Lvl_m_Avg' value at 9/8/12 13:15 from "Stream_m_Avg' at 9/8/12 13:00)
2014-09-10 17:15 | 78722 | 13.03 | 10.89 | 0.106 | 0.275 | 0.381 | 0.079 | 0.056485 | 10.97 | 28.77 | 5.419 | Questionable pressure sensor data; Used pressure offset of 0.079 to recalculate 'Stream_m_Avg' -> the offset of 0.275 was measured at the new location of the probe, but we want depth at the original location , which is the metal pole in the stream (calculated 0.079 by subtracting 'Lvl_m_Avg' value at 9/8/12 13:15 from "Stream_m_Avg' at 9/8/12 13:00)
2014-09-10 17:30 | 78723 | 13.08 | 10.81 | 0.132 | 0.275 | 0.407 | 0.079 | 0.056346 | 10.88 | 28.84 | 5.419 | Questionable pressure sensor data; Used pressure offset of 0.079 to recalculate 'Stream_m_Avg' -> the offset of 0.275 was measured at the new location of the probe, but we want depth at the original location , which is the metal pole in the stream (calculated 0.079 by subtracting 'Lvl_m_Avg' value at 9/8/12 13:15 from "Stream_m_Avg' at 9/8/12 13:00)
2014-09-10 17:45 | 78724 | 13.06 | 10.72 | 0.164 | 0.275 | 0.439 | 0.079 | 0.056212 | 10.78 | 28.81 | 5.429 | Questionable pressure sensor data; Used pressure offset of 0.079 to recalculate 'Stream_m_Avg' -> the offset of 0.275 was measured at the new location of the probe, but we want depth at the original location , which is the metal pole in the stream (calculated 0.079 by subtracting 'Lvl_m_Avg' value at 9/8/12 13:15 from "Stream_m_Avg' at 9/8/12 13:00)
2014-09-10 18:00 | 78725 | 13.12 | 10.64 | 0.2 | 0.275 | 0.475 | 0.079 | 0.056112 | 10.7 | 28.88 | 5.42 | Questionable pressure sensor data; Used pressure offset of 0.079 to recalculate 'Stream_m_Avg' -> the offset of 0.275 was measured at the new location of the probe, but we want depth at the original location , which is the metal pole in the stream (calculated 0.079 by subtracting 'Lvl_m_Avg' value at 9/8/12 13:15 from "Stream_m_Avg' at 9/8/12 13:00)
2014-09-10 18:15 | 78726 | 13.06 | 10.57 | 0.226 | 0.275 | 0.501 | 0.079 | 0.056023 | 10.62 | 28.74 | 5.42 | Questionable pressure sensor data; Used pressure offset of 0.079 to recalculate 'Stream_m_Avg' -> the offset of 0.275 was measured at the new location of the probe, but we want depth at the original location , which is the metal pole in the stream (calculated 0.079 by subtracting 'Lvl_m_Avg' value at 9/8/12 13:15 from "Stream_m_Avg' at 9/8/12 13:00)
2014-09-10 18:30 | 78727 | 13.04 | 10.51 | 0.247 | 0.275 | 0.522 | 0.079 | 0.055951 | 10.57 | 28.81 | 5.425 | Questionable pressure sensor data; Used pressure offset of 0.079 to recalculate 'Stream_m_Avg' -> the offset of 0.275 was measured at the new location of the probe, but we want depth at the original location , which is the metal pole in the stream (calculated 0.079 by subtracting 'Lvl_m_Avg' value at 9/8/12 13:15 from "Stream_m_Avg' at 9/8/12 13:00)
2014-09-10 18:45 | 78728 | 12.95 | 10.44 | 0.26 | 0.275 | 0.535 | 0.079 | 0.055882 | 10.51 | 28.82 | 5.425 | Questionable pressure sensor data; Used pressure offset of 0.079 to recalculate 'Stream_m_Avg' -> the offset of 0.275 was measured at the new location of the probe, but we want depth at the original location , which is the metal pole in the stream (calculated 0.079 by subtracting 'Lvl_m_Avg' value at 9/8/12 13:15 from "Stream_m_Avg' at 9/8/12 13:00)
2014-09-10 19:00 | 78729 | 12.79 | 10.39 | 0.269 | 0.275 | 0.544 | 0.079 | 0.055842 | 10.46 | 28.68 | 5.411 | Questionable pressure sensor data; Used pressure offset of 0.079 to recalculate 'Stream_m_Avg' -> the offset of 0.275 was measured at the new location of the probe, but we want depth at the original location , which is the metal pole in the stream (calculated 0.079 by subtracting 'Lvl_m_Avg' value at 9/8/12 13:15 from "Stream_m_Avg' at 9/8/12 13:00)
2014-09-10 19:15 | 78730 | 12.78 | 10.34 | 0.278 | 0.275 | 0.553 | 0.079 | 0.055774 | 10.4 | 28.72 | 5.413 | Questionable pressure sensor data; Used pressure offset of 0.079 to recalculate 'Stream_m_Avg' -> the offset of 0.275 was measured at the new location of the probe, but we want depth at the original location , which is the metal pole in the stream (calculated 0.079 by subtracting 'Lvl_m_Avg' value at 9/8/12 13:15 from "Stream_m_Avg' at 9/8/12 13:00)
2014-09-10 19:30 | 78731 | 12.71 | 10.28 | 0.283 | 0.275 | 0.558 | 0.079 | 0.055722 | 10.34 | 28.76 | 5.411 | Questionable pressure sensor data; Used pressure offset of 0.079 to recalculate 'Stream_m_Avg' -> the offset of 0.275 was measured at the new location of the probe, but we want depth at the original location , which is the metal pole in the stream (calculated 0.079 by subtracting 'Lvl_m_Avg' value at 9/8/12 13:15 from "Stream_m_Avg' at 9/8/12 13:00)
2014-09-10 19:45 | 78732 | 12.71 | 10.23 | 0.285 | 0.275 | 0.56 | 0.079 | 0.055658 | 10.28 | 28.66 | 5.406 | Questionable pressure sensor data; Used pressure offset of 0.079 to recalculate 'Stream_m_Avg' -> the offset of 0.275 was measured at the new location of the probe, but we want depth at the original location , which is the metal pole in the stream (calculated 0.079 by subtracting 'Lvl_m_Avg' value at 9/8/12 13:15 from "Stream_m_Avg' at 9/8/12 13:00)
2014-09-10 20:00 | 78733 | 12.68 | 10.16 | 0.283 | 0.275 | 0.558 | 0.079 | 0.055596 | 10.22 | 28.66 | 5.401 | Questionable pressure sensor data; Used pressure offset of 0.079 to recalculate 'Stream_m_Avg' -> the offset of 0.275 was measured at the new location of the probe, but we want depth at the original location , which is the metal pole in the stream (calculated 0.079 by subtracting 'Lvl_m_Avg' value at 9/8/12 13:15 from "Stream_m_Avg' at 9/8/12 13:00)
2014-09-10 20:15 | 78734 | 12.66 | 10.1 | 0.282 | 0.275 | 0.557 | 0.079 | 0.055508 | 10.16 | 28.76 | 5.407 | Questionable pressure sensor data; Used pressure offset of 0.079 to recalculate 'Stream_m_Avg' -> the offset of 0.275 was measured at the new location of the probe, but we want depth at the original location , which is the metal pole in the stream (calculated 0.079 by subtracting 'Lvl_m_Avg' value at 9/8/12 13:15 from "Stream_m_Avg' at 9/8/12 13:00)
2014-09-10 20:30 | 78735 | 12.65 | 10.04 | 0.281 | 0.275 | 0.556 | 0.079 | 0.055472 | 10.11 | 28.62 | 5.401 | Questionable pressure sensor data; Used pressure offset of 0.079 to recalculate 'Stream_m_Avg' -> the offset of 0.275 was measured at the new location of the probe, but we want depth at the original location , which is the metal pole in the stream (calculated 0.079 by subtracting 'Lvl_m_Avg' value at 9/8/12 13:15 from "Stream_m_Avg' at 9/8/12 13:00)
2014-09-10 20:45 | 78736 | 12.65 | 9.98 | 0.281 | 0.275 | 0.556 | 0.079 | 0.055412 | 10.05 | 28.8 | 5.396 | Questionable pressure sensor data; Used pressure offset of 0.079 to recalculate 'Stream_m_Avg' -> the offset of 0.275 was measured at the new location of the probe, but we want depth at the original location , which is the metal pole in the stream (calculated 0.079 by subtracting 'Lvl_m_Avg' value at 9/8/12 13:15 from "Stream_m_Avg' at 9/8/12 13:00)
2014-09-10 21:00 | 78737 | 12.63 | 9.93 | 0.278 | 0.275 | 0.553 | 0.079 | 0.055354 | 9.99 | 28.73 | 5.412 | Questionable pressure sensor data; Used pressure offset of 0.079 to recalculate 'Stream_m_Avg' -> the offset of 0.275 was measured at the new location of the probe, but we want depth at the original location , which is the metal pole in the stream (calculated 0.079 by subtracting 'Lvl_m_Avg' value at 9/8/12 13:15 from "Stream_m_Avg' at 9/8/12 13:00)
2014-09-10 21:15 | 78738 | 12.64 | 9.88 | 0.272 | 0.275 | 0.547 | 0.079 | 0.055231 | 9.95 | 28.73 | 5.408 | Questionable pressure sensor data; Used pressure offset of 0.079 to recalculate 'Stream_m_Avg' -> the offset of 0.275 was measured at the new location of the probe, but we want depth at the original location , which is the metal pole in the stream (calculated 0.079 by subtracting 'Lvl_m_Avg' value at 9/8/12 13:15 from "Stream_m_Avg' at 9/8/12 13:00)
2014-09-10 21:30 | 78739 | 12.61 | 9.84 | 0.27 | 0.275 | 0.545 | 0.079 | 0.055104 | 9.9 | 28.69 | 5.407 | Questionable pressure sensor data; Used pressure offset of 0.079 to recalculate 'Stream_m_Avg' -> the offset of 0.275 was measured at the new location of the probe, but we want depth at the original location , which is the metal pole in the stream (calculated 0.079 by subtracting 'Lvl_m_Avg' value at 9/8/12 13:15 from "Stream_m_Avg' at 9/8/12 13:00)
2014-09-10 21:45 | 78740 | 12.63 | 9.79 | 0.267 | 0.275 | 0.542 | 0.079 | 0.054998 | 9.85 | 28.73 | 5.401 | Questionable pressure sensor data; Used pressure offset of 0.079 to recalculate 'Stream_m_Avg' -> the offset of 0.275 was measured at the new location of the probe, but we want depth at the original location , which is the metal pole in the stream (calculated 0.079 by subtracting 'Lvl_m_Avg' value at 9/8/12 13:15 from "Stream_m_Avg' at 9/8/12 13:00)
2014-09-10 22:00 | 78741 | 12.59 | 9.73 | 0.264 | 0.275 | 0.539 | 0.079 | 0.054868 | 9.78 | 28.69 | 5.402 | Questionable pressure sensor data; Used pressure offset of 0.079 to recalculate 'Stream_m_Avg' -> the offset of 0.275 was measured at the new location of the probe, but we want depth at the original location , which is the metal pole in the stream (calculated 0.079 by subtracting 'Lvl_m_Avg' value at 9/8/12 13:15 from "Stream_m_Avg' at 9/8/12 13:00)
2014-09-10 22:15 | 78742 | 12.61 | 9.67 | 0.261 | 0.275 | 0.536 | 0.079 | 0.054767 | 9.73 | 28.8 | 5.408 | Questionable pressure sensor data; Used pressure offset of 0.079 to recalculate 'Stream_m_Avg' -> the offset of 0.275 was measured at the new location of the probe, but we want depth at the original location , which is the metal pole in the stream (calculated 0.079 by subtracting 'Lvl_m_Avg' value at 9/8/12 13:15 from "Stream_m_Avg' at 9/8/12 13:00)
2014-09-10 22:30 | 78743 | 12.57 | 9.61 | 0.259 | 0.275 | 0.534 | 0.079 | 0.054704 | 9.67 | 28.83 | 5.426 | Questionable pressure sensor data; Used pressure offset of 0.079 to recalculate 'Stream_m_Avg' -> the offset of 0.275 was measured at the new location of the probe, but we want depth at the original location , which is the metal pole in the stream (calculated 0.079 by subtracting 'Lvl_m_Avg' value at 9/8/12 13:15 from "Stream_m_Avg' at 9/8/12 13:00)
2014-09-10 22:45 | 78744 | 12.59 | 9.56 | 0.257 | 0.275 | 0.532 | 0.079 | 0.05462 | 9.62 | 28.83 | 5.425 | Questionable pressure sensor data; Used pressure offset of 0.079 to recalculate 'Stream_m_Avg' -> the offset of 0.275 was measured at the new location of the probe, but we want depth at the original location , which is the metal pole in the stream (calculated 0.079 by subtracting 'Lvl_m_Avg' value at 9/8/12 13:15 from "Stream_m_Avg' at 9/8/12 13:00)
2014-09-10 23:00 | 78745 | 12.55 | 9.5 | 0.252 | 0.275 | 0.527 | 0.079 | 0.054528 | 9.56 | 28.9 | 5.432 | Questionable pressure sensor data; Used pressure offset of 0.079 to recalculate 'Stream_m_Avg' -> the offset of 0.275 was measured at the new location of the probe, but we want depth at the original location , which is the metal pole in the stream (calculated 0.079 by subtracting 'Lvl_m_Avg' value at 9/8/12 13:15 from "Stream_m_Avg' at 9/8/12 13:00)
2014-09-10 23:15 | 78746 | 12.58 | 9.45 | 0.245 | 0.275 | 0.52 | 0.079 | 0.054457 | 9.51 | 29 | 5.444 | Questionable pressure sensor data; Used pressure offset of 0.079 to recalculate 'Stream_m_Avg' -> the offset of 0.275 was measured at the new location of the probe, but we want depth at the original location , which is the metal pole in the stream (calculated 0.079 by subtracting 'Lvl_m_Avg' value at 9/8/12 13:15 from "Stream_m_Avg' at 9/8/12 13:00)
2014-09-10 23:30 | 78747 | 12.54 | 9.4 | 0.241 | 0.275 | 0.516 | 0.079 | 0.054404 | 9.46 | 28.97 | 5.452 | Questionable pressure sensor data; Used pressure offset of 0.079 to recalculate 'Stream_m_Avg' -> the offset of 0.275 was measured at the new location of the probe, but we want depth at the original location , which is the metal pole in the stream (calculated 0.079 by subtracting 'Lvl_m_Avg' value at 9/8/12 13:15 from "Stream_m_Avg' at 9/8/12 13:00)
2014-09-10 23:45 | 78748 | 12.57 | 9.34 | 0.235 | 0.275 | 0.51 | 0.079 | 0.054326 | 9.39 | 29.03 | 5.458 | Questionable pressure sensor data; Used pressure offset of 0.079 to recalculate 'Stream_m_Avg' -> the offset of 0.275 was measured at the new location of the probe, but we want depth at the original location , which is the metal pole in the stream (calculated 0.079 by subtracting 'Lvl_m_Avg' value at 9/8/12 13:15 from "Stream_m_Avg' at 9/8/12 13:00)
2014-09-11 | 78749 | 12.52 | 9.29 | 0.226 | 0.275 | 0.501 | 0.079 | 0.054265 | 9.35 | 28.96 | 5.454 | Questionable pressure sensor data; Used pressure offset of 0.079 to recalculate 'Stream_m_Avg' -> the offset of 0.275 was measured at the new location of the probe, but we want depth at the original location , which is the metal pole in the stream (calculated 0.079 by subtracting 'Lvl_m_Avg' value at 9/8/12 13:15 from "Stream_m_Avg' at 9/8/12 13:00)
2014-09-11 00:15 | 78750 | 12.56 | 9.25 | 0.22 | 0.275 | 0.495 | 0.079 | 0.054207 | 9.31 | 29 | 5.453 | Questionable pressure sensor data; Used pressure offset of 0.079 to recalculate 'Stream_m_Avg' -> the offset of 0.275 was measured at the new location of the probe, but we want depth at the original location , which is the metal pole in the stream (calculated 0.079 by subtracting 'Lvl_m_Avg' value at 9/8/12 13:15 from "Stream_m_Avg' at 9/8/12 13:00)
2014-09-11 00:30 | 78751 | 12.52 | 9.2 | 0.217 | 0.275 | 0.492 | 0.079 | 0.054137 | 9.26 | 29.03 | 5.46 | Questionable pressure sensor data; Used pressure offset of 0.079 to recalculate 'Stream_m_Avg' -> the offset of 0.275 was measured at the new location of the probe, but we want depth at the original location , which is the metal pole in the stream (calculated 0.079 by subtracting 'Lvl_m_Avg' value at 9/8/12 13:15 from "Stream_m_Avg' at 9/8/12 13:00)
2014-09-11 00:45 | 78752 | 12.52 | 9.16 | 0.216 | 0.275 | 0.491 | 0.079 | 0.054088 | 9.21 | 29.04 | 5.464 | Questionable pressure sensor data; Used pressure offset of 0.079 to recalculate 'Stream_m_Avg' -> the offset of 0.275 was measured at the new location of the probe, but we want depth at the original location , which is the metal pole in the stream (calculated 0.079 by subtracting 'Lvl_m_Avg' value at 9/8/12 13:15 from "Stream_m_Avg' at 9/8/12 13:00)
2014-09-11 01:00 | 78753 | 12.5 | 9.1 | 0.216 | 0.275 | 0.491 | 0.079 | 0.054024 | 9.15 | 29.04 | 5.465 | Questionable pressure sensor data; Used pressure offset of 0.079 to recalculate 'Stream_m_Avg' -> the offset of 0.275 was measured at the new location of the probe, but we want depth at the original location , which is the metal pole in the stream (calculated 0.079 by subtracting 'Lvl_m_Avg' value at 9/8/12 13:15 from "Stream_m_Avg' at 9/8/12 13:00)
2014-09-11 01:15 | 78754 | 12.5 | 9.05 | 0.216 | 0.275 | 0.491 | 0.079 | 0.053967 | 9.1 | 29.04 | 5.466 | Questionable pressure sensor data; Used pressure offset of 0.079 to recalculate 'Stream_m_Avg' -> the offset of 0.275 was measured at the new location of the probe, but we want depth at the original location , which is the metal pole in the stream (calculated 0.079 by subtracting 'Lvl_m_Avg' value at 9/8/12 13:15 from "Stream_m_Avg' at 9/8/12 13:00)
2014-09-11 01:30 | 78755 | 12.49 | 9 | 0.214 | 0.275 | 0.489 | 0.079 | 0.053907 | 9.04 | 29.08 | 5.466 | Questionable pressure sensor data; Used pressure offset of 0.079 to recalculate 'Stream_m_Avg' -> the offset of 0.275 was measured at the new location of the probe, but we want depth at the original location , which is the metal pole in the stream (calculated 0.079 by subtracting 'Lvl_m_Avg' value at 9/8/12 13:15 from "Stream_m_Avg' at 9/8/12 13:00)
2014-09-11 01:45 | 78756 | 12.47 | 8.93 | 0.213 | 0.275 | 0.488 | 0.079 | 0.053806 | 8.98 | 29.08 | 5.468 | Questionable pressure sensor data; Used pressure offset of 0.079 to recalculate 'Stream_m_Avg' -> the offset of 0.275 was measured at the new location of the probe, but we want depth at the original location , which is the metal pole in the stream (calculated 0.079 by subtracting 'Lvl_m_Avg' value at 9/8/12 13:15 from "Stream_m_Avg' at 9/8/12 13:00)
2014-09-11 02:00 | 78757 | 12.47 | 8.87 | 0.211 | 0.275 | 0.486 | 0.079 | 0.053698 | 8.91 | 29.04 | 5.47 | Questionable pressure sensor data; Used pressure offset of 0.079 to recalculate 'Stream_m_Avg' -> the offset of 0.275 was measured at the new location of the probe, but we want depth at the original location , which is the metal pole in the stream (calculated 0.079 by subtracting 'Lvl_m_Avg' value at 9/8/12 13:15 from "Stream_m_Avg' at 9/8/12 13:00)
2014-09-11 02:15 | 78758 | 12.46 | 8.8 | 0.21 | 0.275 | 0.485 | 0.079 | 0.053607 | 8.84 | 29.11 | 5.476 | Questionable pressure sensor data; Used pressure offset of 0.079 to recalculate 'Stream_m_Avg' -> the offset of 0.275 was measured at the new location of the probe, but we want depth at the original location , which is the metal pole in the stream (calculated 0.079 by subtracting 'Lvl_m_Avg' value at 9/8/12 13:15 from "Stream_m_Avg' at 9/8/12 13:00)
2014-09-11 02:30 | 78759 | 12.49 | 8.72 | 0.208 | 0.275 | 0.483 | 0.079 | 0.053485 | 8.75 | 29.18 | 5.48 | Questionable pressure sensor data; Used pressure offset of 0.079 to recalculate 'Stream_m_Avg' -> the offset of 0.275 was measured at the new location of the probe, but we want depth at the original location , which is the metal pole in the stream (calculated 0.079 by subtracting 'Lvl_m_Avg' value at 9/8/12 13:15 from "Stream_m_Avg' at 9/8/12 13:00)
2014-09-11 02:45 | 78760 | 12.46 | 8.65 | 0.208 | 0.275 | 0.483 | 0.079 | 0.053376 | 8.68 | 29.18 | 5.489 | Questionable pressure sensor data; Used pressure offset of 0.079 to recalculate 'Stream_m_Avg' -> the offset of 0.275 was measured at the new location of the probe, but we want depth at the original location , which is the metal pole in the stream (calculated 0.079 by subtracting 'Lvl_m_Avg' value at 9/8/12 13:15 from "Stream_m_Avg' at 9/8/12 13:00)
2014-09-11 03:00 | 78761 | 12.48 | 8.58 | 0.207 | 0.275 | 0.482 | 0.079 | 0.053265 | 8.61 | 29.11 | 5.485 | Questionable pressure sensor data; Used pressure offset of 0.079 to recalculate 'Stream_m_Avg' -> the offset of 0.275 was measured at the new location of the probe, but we want depth at the original location , which is the metal pole in the stream (calculated 0.079 by subtracting 'Lvl_m_Avg' value at 9/8/12 13:15 from "Stream_m_Avg' at 9/8/12 13:00)
2014-09-11 03:15 | 78762 | 12.44 | 8.51 | 0.206 | 0.275 | 0.481 | 0.079 | 0.053197 | 8.55 | 29.14 | 5.487 | Questionable pressure sensor data; Used pressure offset of 0.079 to recalculate 'Stream_m_Avg' -> the offset of 0.275 was measured at the new location of the probe, but we want depth at the original location , which is the metal pole in the stream (calculated 0.079 by subtracting 'Lvl_m_Avg' value at 9/8/12 13:15 from "Stream_m_Avg' at 9/8/12 13:00)
2014-09-11 03:30 | 78763 | 12.47 | 8.45 | 0.208 | 0.275 | 0.483 | 0.079 | 0.053094 | 8.49 | 29.14 | 5.486 | Questionable pressure sensor data; Used pressure offset of 0.079 to recalculate 'Stream_m_Avg' -> the offset of 0.275 was measured at the new location of the probe, but we want depth at the original location , which is the metal pole in the stream (calculated 0.079 by subtracting 'Lvl_m_Avg' value at 9/8/12 13:15 from "Stream_m_Avg' at 9/8/12 13:00)
2014-09-11 03:45 | 78764 | 12.43 | 8.37 | 0.214 | 0.275 | 0.489 | 0.079 | 0.052976 | 8.41 | 29.18 | 5.489 | Questionable pressure sensor data; Used pressure offset of 0.079 to recalculate 'Stream_m_Avg' -> the offset of 0.275 was measured at the new location of the probe, but we want depth at the original location , which is the metal pole in the stream (calculated 0.079 by subtracting 'Lvl_m_Avg' value at 9/8/12 13:15 from "Stream_m_Avg' at 9/8/12 13:00)
2014-09-11 04:00 | 78765 | 12.45 | 8.3 | 0.217 | 0.275 | 0.492 | 0.079 | 0.052878 | 8.34 | 29.18 | 5.491 | Questionable pressure sensor data; Used pressure offset of 0.079 to recalculate 'Stream_m_Avg' -> the offset of 0.275 was measured at the new location of the probe, but we want depth at the original location , which is the metal pole in the stream (calculated 0.079 by subtracting 'Lvl_m_Avg' value at 9/8/12 13:15 from "Stream_m_Avg' at 9/8/12 13:00)
2014-09-11 04:15 | 78766 | 12.42 | 8.24 | 0.221 | 0.275 | 0.496 | 0.079 | 0.05278 | 8.27 | 29.22 | 5.494 | Questionable pressure sensor data; Used pressure offset of 0.079 to recalculate 'Stream_m_Avg' -> the offset of 0.275 was measured at the new location of the probe, but we want depth at the original location , which is the metal pole in the stream (calculated 0.079 by subtracting 'Lvl_m_Avg' value at 9/8/12 13:15 from "Stream_m_Avg' at 9/8/12 13:00)
2014-09-11 04:30 | 78767 | 12.42 | 8.17 | 0.223 | 0.275 | 0.498 | 0.079 | 0.052682 | 8.21 | 29.25 | 5.503 | Questionable pressure sensor data; Used pressure offset of 0.079 to recalculate 'Stream_m_Avg' -> the offset of 0.275 was measured at the new location of the probe, but we want depth at the original location , which is the metal pole in the stream (calculated 0.079 by subtracting 'Lvl_m_Avg' value at 9/8/12 13:15 from "Stream_m_Avg' at 9/8/12 13:00)
2014-09-11 04:45 | 78768 | 12.45 | 8.11 | 0.223 | 0.275 | 0.498 | 0.079 | 0.052593 | 8.15 | 29.25 | 5.507 | Questionable pressure sensor data; Used pressure offset of 0.079 to recalculate 'Stream_m_Avg' -> the offset of 0.275 was measured at the new location of the probe, but we want depth at the original location , which is the metal pole in the stream (calculated 0.079 by subtracting 'Lvl_m_Avg' value at 9/8/12 13:15 from "Stream_m_Avg' at 9/8/12 13:00)
2014-09-11 05:00 | 78769 | 12.41 | 8.05 | 0.224 | 0.275 | 0.499 | 0.079 | 0.052503 | 8.08 | 29.25 | 5.507 | Questionable pressure sensor data; Used pressure offset of 0.079 to recalculate 'Stream_m_Avg' -> the offset of 0.275 was measured at the new location of the probe, but we want depth at the original location , which is the metal pole in the stream (calculated 0.079 by subtracting 'Lvl_m_Avg' value at 9/8/12 13:15 from "Stream_m_Avg' at 9/8/12 13:00)
2014-09-11 05:15 | 78770 | 12.44 | 7.994 | 0.224 | 0.275 | 0.499 | 0.079 | 0.052425 | 8.03 | 29.25 | 5.506 | Questionable pressure sensor data; Used pressure offset of 0.079 to recalculate 'Stream_m_Avg' -> the offset of 0.275 was measured at the new location of the probe, but we want depth at the original location , which is the metal pole in the stream (calculated 0.079 by subtracting 'Lvl_m_Avg' value at 9/8/12 13:15 from "Stream_m_Avg' at 9/8/12 13:00)
2014-09-11 05:30 | 78771 | 12.4 | 7.945 | 0.221 | 0.275 | 0.496 | 0.079 | 0.052358 | 7.982 | 29.25 | 5.506 | Questionable pressure sensor data; Used pressure offset of 0.079 to recalculate 'Stream_m_Avg' -> the offset of 0.275 was measured at the new location of the probe, but we want depth at the original location , which is the metal pole in the stream (calculated 0.079 by subtracting 'Lvl_m_Avg' value at 9/8/12 13:15 from "Stream_m_Avg' at 9/8/12 13:00)
2014-09-11 05:45 | 78772 | 12.39 | 7.902 | 0.215 | 0.275 | 0.49 | 0.079 | 0.052289 | 7.943 | 29.25 | 5.506 | Questionable pressure sensor data; Used pressure offset of 0.079 to recalculate 'Stream_m_Avg' -> the offset of 0.275 was measured at the new location of the probe, but we want depth at the original location , which is the metal pole in the stream (calculated 0.079 by subtracting 'Lvl_m_Avg' value at 9/8/12 13:15 from "Stream_m_Avg' at 9/8/12 13:00)
2014-09-11 06:00 | 78773 | 12.41 | 7.853 | 0.212 | 0.275 | 0.487 | 0.079 | 0.052212 | 7.893 | 29.29 | 5.51 | Questionable pressure sensor data; Used pressure offset of 0.079 to recalculate 'Stream_m_Avg' -> the offset of 0.275 was measured at the new location of the probe, but we want depth at the original location , which is the metal pole in the stream (calculated 0.079 by subtracting 'Lvl_m_Avg' value at 9/8/12 13:15 from "Stream_m_Avg' at 9/8/12 13:00)
2014-09-11 06:15 | 78774 | 12.39 | 7.799 | 0.211 | 0.275 | 0.486 | 0.079 | 0.052128 | 7.835 | 29.32 | 5.511 | Questionable pressure sensor data; Used pressure offset of 0.079 to recalculate 'Stream_m_Avg' -> the offset of 0.275 was measured at the new location of the probe, but we want depth at the original location , which is the metal pole in the stream (calculated 0.079 by subtracting 'Lvl_m_Avg' value at 9/8/12 13:15 from "Stream_m_Avg' at 9/8/12 13:00)
2014-09-11 06:30 | 78775 | 12.42 | 7.747 | 0.209 | 0.275 | 0.484 | 0.079 | 0.052047 | 7.79 | 29.32 | 5.518 | Questionable pressure sensor data; Used pressure offset of 0.079 to recalculate 'Stream_m_Avg' -> the offset of 0.275 was measured at the new location of the probe, but we want depth at the original location , which is the metal pole in the stream (calculated 0.079 by subtracting 'Lvl_m_Avg' value at 9/8/12 13:15 from "Stream_m_Avg' at 9/8/12 13:00)
2014-09-11 06:45 | 78776 | 12.39 | 7.701 | 0.204 | 0.275 | 0.479 | 0.079 | 0.051978 | 7.74 | 29.32 | 5.519 | Questionable pressure sensor data; Used pressure offset of 0.079 to recalculate 'Stream_m_Avg' -> the offset of 0.275 was measured at the new location of the probe, but we want depth at the original location , which is the metal pole in the stream (calculated 0.079 by subtracting 'Lvl_m_Avg' value at 9/8/12 13:15 from "Stream_m_Avg' at 9/8/12 13:00)
2014-09-11 07:00 | 78777 | 12.4 | 7.662 | 0.198 | 0.275 | 0.473 | 0.079 | 0.051914 | 7.705 | 29.32 | 5.515 | Questionable pressure sensor data; Used pressure offset of 0.079 to recalculate 'Stream_m_Avg' -> the offset of 0.275 was measured at the new location of the probe, but we want depth at the original location , which is the metal pole in the stream (calculated 0.079 by subtracting 'Lvl_m_Avg' value at 9/8/12 13:15 from "Stream_m_Avg' at 9/8/12 13:00)
2014-09-11 07:15 | 78778 | 12.51 | 7.632 | 0.191 | 0.275 | 0.466 | 0.079 | 0.051852 | 7.687 | 29.29 | 5.515 | Questionable pressure sensor data; Used pressure offset of 0.079 to recalculate 'Stream_m_Avg' -> the offset of 0.275 was measured at the new location of the probe, but we want depth at the original location , which is the metal pole in the stream (calculated 0.079 by subtracting 'Lvl_m_Avg' value at 9/8/12 13:15 from "Stream_m_Avg' at 9/8/12 13:00)
2014-09-11 07:30 | 78779 | 12.51 | 7.605 | 0.187 | 0.275 | 0.462 | 0.079 | 0.051824 | 7.66 | 29.32 | 5.517 | Questionable pressure sensor data; Used pressure offset of 0.079 to recalculate 'Stream_m_Avg' -> the offset of 0.275 was measured at the new location of the probe, but we want depth at the original location , which is the metal pole in the stream (calculated 0.079 by subtracting 'Lvl_m_Avg' value at 9/8/12 13:15 from "Stream_m_Avg' at 9/8/12 13:00)
2014-09-11 07:45 | 78780 | 12.58 | 7.58 | 0.182 | 0.275 | 0.457 | 0.079 | 0.051776 | 7.635 | 29.32 | 5.518 | Questionable pressure sensor data; Used pressure offset of 0.079 to recalculate 'Stream_m_Avg' -> the offset of 0.275 was measured at the new location of the probe, but we want depth at the original location , which is the metal pole in the stream (calculated 0.079 by subtracting 'Lvl_m_Avg' value at 9/8/12 13:15 from "Stream_m_Avg' at 9/8/12 13:00)
2014-09-11 08:00 | 78781 | 12.7 | 7.56 | 0.173 | 0.275 | 0.448 | 0.079 | 0.051734 | 7.619 | 29.32 | 5.519 | Questionable pressure sensor data; Used pressure offset of 0.079 to recalculate 'Stream_m_Avg' -> the offset of 0.275 was measured at the new location of the probe, but we want depth at the original location , which is the metal pole in the stream (calculated 0.079 by subtracting 'Lvl_m_Avg' value at 9/8/12 13:15 from "Stream_m_Avg' at 9/8/12 13:00)
2014-09-11 08:15 | 78782 | 12.81 | 7.551 | 0.159 | 0.275 | 0.434 | 0.079 | 0.051718 | 7.612 | 29.36 | 5.522 | Questionable pressure sensor data; Used pressure offset of 0.079 to recalculate 'Stream_m_Avg' -> the offset of 0.275 was measured at the new location of the probe, but we want depth at the original location , which is the metal pole in the stream (calculated 0.079 by subtracting 'Lvl_m_Avg' value at 9/8/12 13:15 from "Stream_m_Avg' at 9/8/12 13:00)
2014-09-11 08:30 | 78783 | 12.83 | 7.541 | 0.152 | 0.275 | 0.427 | 0.079 | 0.051699 | 7.611 | 29.36 | 5.526 | Questionable pressure sensor data; Used pressure offset of 0.079 to recalculate 'Stream_m_Avg' -> the offset of 0.275 was measured at the new location of the probe, but we want depth at the original location , which is the metal pole in the stream (calculated 0.079 by subtracting 'Lvl_m_Avg' value at 9/8/12 13:15 from "Stream_m_Avg' at 9/8/12 13:00)
2014-09-11 08:45 | 78784 | 13.04 | 7.548 | 0.141 | 0.275 | 0.416 | 0.079 | 0.051715 | 7.628 | 29.39 | 5.53 | Questionable pressure sensor data; Used pressure offset of 0.079 to recalculate 'Stream_m_Avg' -> the offset of 0.275 was measured at the new location of the probe, but we want depth at the original location , which is the metal pole in the stream (calculated 0.079 by subtracting 'Lvl_m_Avg' value at 9/8/12 13:15 from "Stream_m_Avg' at 9/8/12 13:00)
2014-09-11 09:00 | 78785 | 13.33 | 7.573 | 0.125 | 0.275 | 0.4 | 0.079 | 0.051758 | 7.662 | 29.39 | 5.53 | Questionable pressure sensor data; Used pressure offset of 0.079 to recalculate 'Stream_m_Avg' -> the offset of 0.275 was measured at the new location of the probe, but we want depth at the original location , which is the metal pole in the stream (calculated 0.079 by subtracting 'Lvl_m_Avg' value at 9/8/12 13:15 from "Stream_m_Avg' at 9/8/12 13:00)
2014-09-11 09:15 | 78786 | 13.48 | 7.62 | 0.105 | 0.275 | 0.38 | 0.079 | 0.051806 | 7.724 | 29.49 | 5.546 | Questionable pressure sensor data; Used pressure offset of 0.079 to recalculate 'Stream_m_Avg' -> the offset of 0.275 was measured at the new location of the probe, but we want depth at the original location , which is the metal pole in the stream (calculated 0.079 by subtracting 'Lvl_m_Avg' value at 9/8/12 13:15 from "Stream_m_Avg' at 9/8/12 13:00)
2014-09-11 09:30 | 78787 | 13.47 | 7.686 | 0.084 | 0.275 | 0.359 | 0.079 | 0.051914 | 7.803 | 29.46 | 5.547 | Questionable pressure sensor data; Used pressure offset of 0.079 to recalculate 'Stream_m_Avg' -> the offset of 0.275 was measured at the new location of the probe, but we want depth at the original location , which is the metal pole in the stream (calculated 0.079 by subtracting 'Lvl_m_Avg' value at 9/8/12 13:15 from "Stream_m_Avg' at 9/8/12 13:00)
2014-09-11 09:45 | 78788 | 13.47 | 7.752 | 0.061 | 0.275 | 0.336 | 0.079 | 0.05203 | 7.864 | 29.39 | 5.534 | Questionable pressure sensor data; Used pressure offset of 0.079 to recalculate 'Stream_m_Avg' -> the offset of 0.275 was measured at the new location of the probe, but we want depth at the original location , which is the metal pole in the stream (calculated 0.079 by subtracting 'Lvl_m_Avg' value at 9/8/12 13:15 from "Stream_m_Avg' at 9/8/12 13:00)
2014-09-11 10:00 | 78789 | 13.4 | 7.81 | 0.044 | 0.275 | 0.319 | 0.079 | 0.052103 | 7.925 | 29.38 | 5.529 | Questionable pressure sensor data; Used pressure offset of 0.079 to recalculate 'Stream_m_Avg' -> the offset of 0.275 was measured at the new location of the probe, but we want depth at the original location , which is the metal pole in the stream (calculated 0.079 by subtracting 'Lvl_m_Avg' value at 9/8/12 13:15 from "Stream_m_Avg' at 9/8/12 13:00)
2014-09-11 10:15 | 78790 | 13.39 | 7.862 | 0.033 | 0.275 | 0.308 | 0.079 | 0.052155 | 7.981 | 29.35 | 5.526 | Questionable pressure sensor data; Used pressure offset of 0.079 to recalculate 'Stream_m_Avg' -> the offset of 0.275 was measured at the new location of the probe, but we want depth at the original location , which is the metal pole in the stream (calculated 0.079 by subtracting 'Lvl_m_Avg' value at 9/8/12 13:15 from "Stream_m_Avg' at 9/8/12 13:00)
2014-09-11 10:30 | 78791 | 13.41 | 7.942 | 0.025 | 0.275 | 0.3 | 0.079 | 0.052297 | 8.08 | 29.38 | 5.526 | Questionable pressure sensor data; Used pressure offset of 0.079 to recalculate 'Stream_m_Avg' -> the offset of 0.275 was measured at the new location of the probe, but we want depth at the original location , which is the metal pole in the stream (calculated 0.079 by subtracting 'Lvl_m_Avg' value at 9/8/12 13:15 from "Stream_m_Avg' at 9/8/12 13:00)
2014-09-11 10:45 | 78792 | 13.34 | 8.05 | 0.018 | 0.275 | 0.293 | 0.079 | 0.05246 | 8.19 | 29.55 | 5.554 | Questionable pressure sensor data; Used pressure offset of 0.079 to recalculate 'Stream_m_Avg' -> the offset of 0.275 was measured at the new location of the probe, but we want depth at the original location , which is the metal pole in the stream (calculated 0.079 by subtracting 'Lvl_m_Avg' value at 9/8/12 13:15 from "Stream_m_Avg' at 9/8/12 13:00)
2014-09-11 11:00 | 78793 | 13.38 | 8.17 | 0.012 | 0.275 | 0.287 | 0.079 | 0.052648 | 8.32 | 29.51 | 5.558 | Questionable pressure sensor data; Used pressure offset of 0.079 to recalculate 'Stream_m_Avg' -> the offset of 0.275 was measured at the new location of the probe, but we want depth at the original location , which is the metal pole in the stream (calculated 0.079 by subtracting 'Lvl_m_Avg' value at 9/8/12 13:15 from "Stream_m_Avg' at 9/8/12 13:00)
2014-09-11 11:15 | 78794 | 13.35 | 8.31 | 0.007 | 0.275 | 0.282 | 0.079 | 0.052908 | 8.47 | 29.51 | 5.54 | Questionable pressure sensor data; Used pressure offset of 0.079 to recalculate 'Stream_m_Avg' -> the offset of 0.275 was measured at the new location of the probe, but we want depth at the original location , which is the metal pole in the stream (calculated 0.079 by subtracting 'Lvl_m_Avg' value at 9/8/12 13:15 from "Stream_m_Avg' at 9/8/12 13:00)
2014-09-11 11:30 | 78795 | 13.31 | 8.45 | 0.002 | 0.275 | 0.277 | 0.079 | 0.053159 | 8.63 | 29.34 | 5.533 | Questionable pressure sensor data; Used pressure offset of 0.079 to recalculate 'Stream_m_Avg' -> the offset of 0.275 was measured at the new location of the probe, but we want depth at the original location , which is the metal pole in the stream (calculated 0.079 by subtracting 'Lvl_m_Avg' value at 9/8/12 13:15 from "Stream_m_Avg' at 9/8/12 13:00)
2014-09-11 11:45 | 78796 | 13.34 | 8.59 | -0.004 | 0.275 | 0.271 | 0.079 | 0.053394 | 8.77 | 29.3 | 5.525 | Questionable pressure sensor data; Used pressure offset of 0.079 to recalculate 'Stream_m_Avg' -> the offset of 0.275 was measured at the new location of the probe, but we want depth at the original location , which is the metal pole in the stream (calculated 0.079 by subtracting 'Lvl_m_Avg' value at 9/8/12 13:15 from "Stream_m_Avg' at 9/8/12 13:00)
2014-09-11 12:00 | 78797 | 13.28 | 8.73 | -0.009 | 0.275 | 0.266 | 0.079 | 0.053617 | 8.91 | 29.34 | 5.533 | Questionable pressure sensor data; Used pressure offset of 0.079 to recalculate 'Stream_m_Avg' -> the offset of 0.275 was measured at the new location of the probe, but we want depth at the original location , which is the metal pole in the stream (calculated 0.079 by subtracting 'Lvl_m_Avg' value at 9/8/12 13:15 from "Stream_m_Avg' at 9/8/12 13:00)
2014-09-11 12:15 | 78798 | 13.27 | 8.87 | -0.016 | 0.275 | 0.259 | 0.079 | 0.053829 | 9.05 | 29.3 | 5.521 | Questionable pressure sensor data; Used pressure offset of 0.079 to recalculate 'Stream_m_Avg' -> the offset of 0.275 was measured at the new location of the probe, but we want depth at the original location , which is the metal pole in the stream (calculated 0.079 by subtracting 'Lvl_m_Avg' value at 9/8/12 13:15 from "Stream_m_Avg' at 9/8/12 13:00)
2014-09-11 12:30 | 78799 | 13.28 | 9 | -0.029 | 0.275 | 0.246 | 0.079 | 0.054028 | 9.19 | 29.27 | 5.512 | Questionable pressure sensor data; Used pressure offset of 0.079 to recalculate 'Stream_m_Avg' -> the offset of 0.275 was measured at the new location of the probe, but we want depth at the original location , which is the metal pole in the stream (calculated 0.079 by subtracting 'Lvl_m_Avg' value at 9/8/12 13:15 from "Stream_m_Avg' at 9/8/12 13:00)
2014-09-11 12:45 | 78800 | 13.21 | 9.13 | -0.048 | 0.275 | 0.227 | 0.079 | 0.054267 | 9.31 | 29.23 | 5.503 | Questionable pressure sensor data; Used pressure offset of 0.079 to recalculate 'Stream_m_Avg' -> the offset of 0.275 was measured at the new location of the probe, but we want depth at the original location , which is the metal pole in the stream (calculated 0.079 by subtracting 'Lvl_m_Avg' value at 9/8/12 13:15 from "Stream_m_Avg' at 9/8/12 13:00)
2014-09-11 13:00 | 78801 | 13.22 | 9.26 | -0.065 | 0.275 | 0.21 | 0.079 | 0.054496 | 9.46 | 29.2 | 5.499 | Questionable pressure sensor data; Used pressure offset of 0.079 to recalculate 'Stream_m_Avg' -> the offset of 0.275 was measured at the new location of the probe, but we want depth at the original location , which is the metal pole in the stream (calculated 0.079 by subtracting 'Lvl_m_Avg' value at 9/8/12 13:15 from "Stream_m_Avg' at 9/8/12 13:00)
2014-09-11 13:15 | 78802 | 13.15 | 9.38 | -0.075 | 0.275 | 0.2 | 0.079 | 0.054721 | 9.57 | 29.16 | 5.491 | Questionable pressure sensor data; Used pressure offset of 0.079 to recalculate 'Stream_m_Avg' -> the offset of 0.275 was measured at the new location of the probe, but we want depth at the original location , which is the metal pole in the stream (calculated 0.079 by subtracting 'Lvl_m_Avg' value at 9/8/12 13:15 from "Stream_m_Avg' at 9/8/12 13:00)
2014-09-11 13:30 | 78803 | 13.15 | 9.48 | -0.079 | 0.275 | 0.196 | 0.079 | 0.05488 | 9.67 | 29.12 | 5.486 | Questionable pressure sensor data; Used pressure offset of 0.079 to recalculate 'Stream_m_Avg' -> the offset of 0.275 was measured at the new location of the probe, but we want depth at the original location , which is the metal pole in the stream (calculated 0.079 by subtracting 'Lvl_m_Avg' value at 9/8/12 13:15 from "Stream_m_Avg' at 9/8/12 13:00)
2014-09-11 13:45 | 78804 | 13.15 | 9.56 | -0.078 | 0.275 | 0.197 | 0.079 | 0.055015 | 9.73 | 29.08 | 5.479 | Questionable pressure sensor data; Used pressure offset of 0.079 to recalculate 'Stream_m_Avg' -> the offset of 0.275 was measured at the new location of the probe, but we want depth at the original location , which is the metal pole in the stream (calculated 0.079 by subtracting 'Lvl_m_Avg' value at 9/8/12 13:15 from "Stream_m_Avg' at 9/8/12 13:00)
2014-09-11 14:00 | 78805 | 13.09 | 9.65 | -0.078 | 0.275 | 0.197 | 0.079 | 0.055186 | 9.82 | 29.08 | 5.478 | Questionable pressure sensor data; Used pressure offset of 0.079 to recalculate 'Stream_m_Avg' -> the offset of 0.275 was measured at the new location of the probe, but we want depth at the original location , which is the metal pole in the stream (calculated 0.079 by subtracting 'Lvl_m_Avg' value at 9/8/12 13:15 from "Stream_m_Avg' at 9/8/12 13:00)
2014-09-11 14:15 | 78806 | 13.08 | 9.72 | -0.077 | 0.275 | 0.198 | 0.079 | 0.055308 | 9.89 | 29.18 | 5.484 | Questionable pressure sensor data; Used pressure offset of 0.079 to recalculate 'Stream_m_Avg' -> the offset of 0.275 was measured at the new location of the probe, but we want depth at the original location , which is the metal pole in the stream (calculated 0.079 by subtracting 'Lvl_m_Avg' value at 9/8/12 13:15 from "Stream_m_Avg' at 9/8/12 13:00)
2014-09-11 14:30 | 78807 | 13.06 | 9.77 | -0.075 | 0.275 | 0.2 | 0.079 | 0.055443 | 9.93 | 29.11 | 5.473 | Questionable pressure sensor data; Used pressure offset of 0.079 to recalculate 'Stream_m_Avg' -> the offset of 0.275 was measured at the new location of the probe, but we want depth at the original location , which is the metal pole in the stream (calculated 0.079 by subtracting 'Lvl_m_Avg' value at 9/8/12 13:15 from "Stream_m_Avg' at 9/8/12 13:00)
2014-09-11 14:45 | 78808 | 13.05 | 9.83 | -0.074 | 0.275 | 0.201 | 0.08 | 0.055641 | 9.98 | 28.94 | 5.445 | Questionable pressure sensor data; Used pressure offset of 0.079 to recalculate 'Stream_m_Avg' -> the offset of 0.275 was measured at the new location of the probe, but we want depth at the original location , which is the metal pole in the stream (calculated 0.079 by subtracting 'Lvl_m_Avg' value at 9/8/12 13:15 from "Stream_m_Avg' at 9/8/12 13:00)
2014-09-11 15:00 | 78809 | 13.08 | 9.87 | -0.067 | 0.275 | 0.208 | 0.08 | 0.05573 | 10.02 | 28.77 | 5.425 | Questionable pressure sensor data; Used pressure offset of 0.079 to recalculate 'Stream_m_Avg' -> the offset of 0.275 was measured at the new location of the probe, but we want depth at the original location , which is the metal pole in the stream (calculated 0.079 by subtracting 'Lvl_m_Avg' value at 9/8/12 13:15 from "Stream_m_Avg' at 9/8/12 13:00)
2014-09-11 15:15 | 78810 | 13.03 | 9.9 | -0.058 | 0.275 | 0.217 | 0.079 | 0.055719 | 10.05 | 28.87 | 5.421 | Questionable pressure sensor data; Used pressure offset of 0.079 to recalculate 'Stream_m_Avg' -> the offset of 0.275 was measured at the new location of the probe, but we want depth at the original location , which is the metal pole in the stream (calculated 0.079 by subtracting 'Lvl_m_Avg' value at 9/8/12 13:15 from "Stream_m_Avg' at 9/8/12 13:00)
2014-09-11 15:30 | 78811 | 13.06 | 9.92 | -0.042 | 0.275 | 0.233 | 0.079 | 0.055722 | 10.07 | 28.91 | 5.438 | Questionable pressure sensor data; Used pressure offset of 0.079 to recalculate 'Stream_m_Avg' -> the offset of 0.275 was measured at the new location of the probe, but we want depth at the original location , which is the metal pole in the stream (calculated 0.079 by subtracting 'Lvl_m_Avg' value at 9/8/12 13:15 from "Stream_m_Avg' at 9/8/12 13:00)
2014-09-11 15:45 | 78812 | 13.01 | 9.93 | -0.027 | 0.275 | 0.248 | 0.079 | 0.055739 | 10.07 | 28.91 | 5.44 | Questionable pressure sensor data; Used pressure offset of 0.079 to recalculate 'Stream_m_Avg' -> the offset of 0.275 was measured at the new location of the probe, but we want depth at the original location , which is the metal pole in the stream (calculated 0.079 by subtracting 'Lvl_m_Avg' value at 9/8/12 13:15 from "Stream_m_Avg' at 9/8/12 13:00)
2014-09-11 16:00 | 78813 | 13.05 | 9.93 | -0.016 | 0.275 | 0.259 | 0.079 | 0.055728 | 10.05 | 28.91 | 5.44 | Questionable pressure sensor data; Used pressure offset of 0.079 to recalculate 'Stream_m_Avg' -> the offset of 0.275 was measured at the new location of the probe, but we want depth at the original location , which is the metal pole in the stream (calculated 0.079 by subtracting 'Lvl_m_Avg' value at 9/8/12 13:15 from "Stream_m_Avg' at 9/8/12 13:00)
2014-09-11 16:15 | 78814 | 13.01 | 9.91 | -0.005 | 0.275 | 0.27 | 0.079 | 0.055682 | 10.03 | 28.87 | 5.435 | Questionable pressure sensor data; Used pressure offset of 0.079 to recalculate 'Stream_m_Avg' -> the offset of 0.275 was measured at the new location of the probe, but we want depth at the original location , which is the metal pole in the stream (calculated 0.079 by subtracting 'Lvl_m_Avg' value at 9/8/12 13:15 from "Stream_m_Avg' at 9/8/12 13:00)
2014-09-11 16:30 | 78815 | 13.05 | 9.89 | 0.011 | 0.275 | 0.286 | 0.08 | 0.055652 | 10 | 28.87 | 5.434 | Questionable pressure sensor data; Used pressure offset of 0.079 to recalculate 'Stream_m_Avg' -> the offset of 0.275 was measured at the new location of the probe, but we want depth at the original location , which is the metal pole in the stream (calculated 0.079 by subtracting 'Lvl_m_Avg' value at 9/8/12 13:15 from "Stream_m_Avg' at 9/8/12 13:00)
2014-09-11 16:45 | 78816 | 13.01 | 9.86 | 0.03 | 0.275 | 0.305 | 0.08 | 0.055613 | 9.97 | 28.84 | 5.428 | Questionable pressure sensor data; Used pressure offset of 0.079 to recalculate 'Stream_m_Avg' -> the offset of 0.275 was measured at the new location of the probe, but we want depth at the original location , which is the metal pole in the stream (calculated 0.079 by subtracting 'Lvl_m_Avg' value at 9/8/12 13:15 from "Stream_m_Avg' at 9/8/12 13:00)
2014-09-11 17:00 | 78817 | 13.01 | 9.82 | 0.056 | 0.275 | 0.331 | 0.08 | 0.055549 | 9.92 | 28.84 | 5.427 | Questionable pressure sensor data; Used pressure offset of 0.079 to recalculate 'Stream_m_Avg' -> the offset of 0.275 was measured at the new location of the probe, but we want depth at the original location , which is the metal pole in the stream (calculated 0.079 by subtracting 'Lvl_m_Avg' value at 9/8/12 13:15 from "Stream_m_Avg' at 9/8/12 13:00)
2014-09-11 17:15 | 78818 | 13.04 | 9.76 | 0.095 | 0.275 | 0.37 | 0.08 | 0.055463 | 9.84 | 28.84 | 5.43 | Questionable pressure sensor data; Used pressure offset of 0.079 to recalculate 'Stream_m_Avg' -> the offset of 0.275 was measured at the new location of the probe, but we want depth at the original location , which is the metal pole in the stream (calculated 0.079 by subtracting 'Lvl_m_Avg' value at 9/8/12 13:15 from "Stream_m_Avg' at 9/8/12 13:00)
2014-09-11 17:30 | 78819 | 13.04 | 9.68 | 0.13 | 0.275 | 0.405 | 0.08 | 0.055341 | 9.75 | 28.84 | 5.428 | Questionable pressure sensor data; Used pressure offset of 0.079 to recalculate 'Stream_m_Avg' -> the offset of 0.275 was measured at the new location of the probe, but we want depth at the original location , which is the metal pole in the stream (calculated 0.079 by subtracting 'Lvl_m_Avg' value at 9/8/12 13:15 from "Stream_m_Avg' at 9/8/12 13:00)
2014-09-11 17:45 | 78820 | 13.11 | 9.6 | 0.165 | 0.275 | 0.44 | 0.08 | 0.055196 | 9.66 | 28.95 | 5.434 | Questionable pressure sensor data; Used pressure offset of 0.079 to recalculate 'Stream_m_Avg' -> the offset of 0.275 was measured at the new location of the probe, but we want depth at the original location , which is the metal pole in the stream (calculated 0.079 by subtracting 'Lvl_m_Avg' value at 9/8/12 13:15 from "Stream_m_Avg' at 9/8/12 13:00)
2014-09-11 18:00 | 78821 | 13.1 | 9.51 | 0.202 | 0.275 | 0.477 | 0.08 | 0.055038 | 9.56 | 28.91 | 5.439 | Questionable pressure sensor data; Used pressure offset of 0.079 to recalculate 'Stream_m_Avg' -> the offset of 0.275 was measured at the new location of the probe, but we want depth at the original location , which is the metal pole in the stream (calculated 0.079 by subtracting 'Lvl_m_Avg' value at 9/8/12 13:15 from "Stream_m_Avg' at 9/8/12 13:00)
2014-09-11 18:15 | 78822 | 13.05 | 9.43 | 0.225 | 0.275 | 0.5 | 0.08 | 0.054889 | 9.48 | 28.92 | 5.433 | Questionable pressure sensor data; Used pressure offset of 0.079 to recalculate 'Stream_m_Avg' -> the offset of 0.275 was measured at the new location of the probe, but we want depth at the original location , which is the metal pole in the stream (calculated 0.079 by subtracting 'Lvl_m_Avg' value at 9/8/12 13:15 from "Stream_m_Avg' at 9/8/12 13:00)
2014-09-11 18:30 | 78823 | 12.86 | 9.37 | 0.243 | 0.275 | 0.518 | 0.08 | 0.054802 | 9.42 | 28.85 | 5.434 | Questionable pressure sensor data; Used pressure offset of 0.079 to recalculate 'Stream_m_Avg' -> the offset of 0.275 was measured at the new location of the probe, but we want depth at the original location , which is the metal pole in the stream (calculated 0.079 by subtracting 'Lvl_m_Avg' value at 9/8/12 13:15 from "Stream_m_Avg' at 9/8/12 13:00)
2014-09-11 18:45 | 78824 | 12.82 | 9.29 | 0.275 | 0.275 | 0.55 | 0.08 | 0.054692 | 9.34 | 28.92 | 5.434 | Questionable pressure sensor data; Used pressure offset of 0.079 to recalculate 'Stream_m_Avg' -> the offset of 0.275 was measured at the new location of the probe, but we want depth at the original location , which is the metal pole in the stream (calculated 0.079 by subtracting 'Lvl_m_Avg' value at 9/8/12 13:15 from "Stream_m_Avg' at 9/8/12 13:00)
2014-09-11 19:00 | 78825 | 12.74 | 9.22 | 0.3 | 0.275 | 0.575 | 0.08 | 0.054594 | 9.26 | 28.86 | 5.436 | Questionable pressure sensor data; Used pressure offset of 0.079 to recalculate 'Stream_m_Avg' -> the offset of 0.275 was measured at the new location of the probe, but we want depth at the original location , which is the metal pole in the stream (calculated 0.079 by subtracting 'Lvl_m_Avg' value at 9/8/12 13:15 from "Stream_m_Avg' at 9/8/12 13:00)
2014-09-11 19:15 | 78826 | 12.72 | 9.13 | 0.316 | 0.275 | 0.591 | 0.08 | 0.05446 | 9.16 | 28.86 | 5.431 | Questionable pressure sensor data; Used pressure offset of 0.079 to recalculate 'Stream_m_Avg' -> the offset of 0.275 was measured at the new location of the probe, but we want depth at the original location , which is the metal pole in the stream (calculated 0.079 by subtracting 'Lvl_m_Avg' value at 9/8/12 13:15 from "Stream_m_Avg' at 9/8/12 13:00)
2014-09-11 19:30 | 78827 | 12.72 | 9.05 | 0.325 | 0.275 | 0.6 | 0.08 | 0.054331 | 9.09 | 28.86 | 5.431 | Questionable pressure sensor data; Used pressure offset of 0.079 to recalculate 'Stream_m_Avg' -> the offset of 0.275 was measured at the new location of the probe, but we want depth at the original location , which is the metal pole in the stream (calculated 0.079 by subtracting 'Lvl_m_Avg' value at 9/8/12 13:15 from "Stream_m_Avg' at 9/8/12 13:00)
2014-09-11 19:45 | 78828 | 12.66 | 8.98 | 0.332 | 0.275 | 0.607 | 0.08 | 0.054208 | 9.01 | 28.93 | 5.432 | Questionable pressure sensor data; Used pressure offset of 0.079 to recalculate 'Stream_m_Avg' -> the offset of 0.275 was measured at the new location of the probe, but we want depth at the original location , which is the metal pole in the stream (calculated 0.079 by subtracting 'Lvl_m_Avg' value at 9/8/12 13:15 from "Stream_m_Avg' at 9/8/12 13:00)
2014-09-11 20:00 | 78829 | 12.69 | 8.9 | 0.34 | 0.275 | 0.615 | 0.08 | 0.054084 | 8.93 | 28.86 | 5.432 | Questionable pressure sensor data; Used pressure offset of 0.079 to recalculate 'Stream_m_Avg' -> the offset of 0.275 was measured at the new location of the probe, but we want depth at the original location , which is the metal pole in the stream (calculated 0.079 by subtracting 'Lvl_m_Avg' value at 9/8/12 13:15 from "Stream_m_Avg' at 9/8/12 13:00)
2014-09-11 20:15 | 78830 | 12.64 | 8.82 | 0.343 | 0.275 | 0.619 | 0.08 | 0.053962 | 8.86 | 28.86 | 5.43 | Questionable pressure sensor data; Used pressure offset of 0.079 to recalculate 'Stream_m_Avg' -> the offset of 0.275 was measured at the new location of the probe, but we want depth at the original location , which is the metal pole in the stream (calculated 0.079 by subtracting 'Lvl_m_Avg' value at 9/8/12 13:15 from "Stream_m_Avg' at 9/8/12 13:00)
2014-09-11 20:30 | 78831 | 12.63 | 8.76 | 0.348 | 0.275 | 0.623 | 0.08 | 0.053857 | 8.79 | 28.87 | 5.433 | Questionable pressure sensor data; Used pressure offset of 0.079 to recalculate 'Stream_m_Avg' -> the offset of 0.275 was measured at the new location of the probe, but we want depth at the original location , which is the metal pole in the stream (calculated 0.079 by subtracting 'Lvl_m_Avg' value at 9/8/12 13:15 from "Stream_m_Avg' at 9/8/12 13:00)
2014-09-11 20:45 | 78832 | 12.64 | 8.69 | 0.348 | 0.275 | 0.623 | 0.08 | 0.053755 | 8.73 | 28.94 | 5.439 | Questionable pressure sensor data; Used pressure offset of 0.079 to recalculate 'Stream_m_Avg' -> the offset of 0.275 was measured at the new location of the probe, but we want depth at the original location , which is the metal pole in the stream (calculated 0.079 by subtracting 'Lvl_m_Avg' value at 9/8/12 13:15 from "Stream_m_Avg' at 9/8/12 13:00)
2014-09-11 21:00 | 78833 | 12.58 | 8.63 | 0.343 | 0.275 | 0.618 | 0.08 | 0.053659 | 8.66 | 28.94 | 5.442 | Questionable pressure sensor data; Used pressure offset of 0.079 to recalculate 'Stream_m_Avg' -> the offset of 0.275 was measured at the new location of the probe, but we want depth at the original location , which is the metal pole in the stream (calculated 0.079 by subtracting 'Lvl_m_Avg' value at 9/8/12 13:15 from "Stream_m_Avg' at 9/8/12 13:00)
2014-09-11 21:15 | 78834 | 12.62 | 8.58 | 0.328 | 0.275 | 0.603 | 0.08 | 0.05361 | 8.62 | 28.94 | 5.447 | Questionable pressure sensor data; Used pressure offset of 0.079 to recalculate 'Stream_m_Avg' -> the offset of 0.275 was measured at the new location of the probe, but we want depth at the original location , which is the metal pole in the stream (calculated 0.079 by subtracting 'Lvl_m_Avg' value at 9/8/12 13:15 from "Stream_m_Avg' at 9/8/12 13:00)
2014-09-11 21:30 | 78835 | 12.58 | 8.56 | 0.308 | 0.275 | 0.583 | 0.08 | 0.053587 | 8.62 | 28.91 | 5.446 | Questionable pressure sensor data; Used pressure offset of 0.079 to recalculate 'Stream_m_Avg' -> the offset of 0.275 was measured at the new location of the probe, but we want depth at the original location , which is the metal pole in the stream (calculated 0.079 by subtracting 'Lvl_m_Avg' value at 9/8/12 13:15 from "Stream_m_Avg' at 9/8/12 13:00)
2014-09-11 21:45 | 78836 | 12.58 | 8.54 | 0.298 | 0.275 | 0.573 | 0.08 | 0.053531 | 8.59 | 28.94 | 5.448 | Questionable pressure sensor data; Used pressure offset of 0.079 to recalculate 'Stream_m_Avg' -> the offset of 0.275 was measured at the new location of the probe, but we want depth at the original location , which is the metal pole in the stream (calculated 0.079 by subtracting 'Lvl_m_Avg' value at 9/8/12 13:15 from "Stream_m_Avg' at 9/8/12 13:00)
2014-09-11 22:00 | 78837 | 12.59 | 8.49 | 0.278 | 0.275 | 0.553 | 0.08 | 0.053451 | 8.54 | 29.01 | 5.453 | Questionable pressure sensor data; Used pressure offset of 0.079 to recalculate 'Stream_m_Avg' -> the offset of 0.275 was measured at the new location of the probe, but we want depth at the original location , which is the metal pole in the stream (calculated 0.079 by subtracting 'Lvl_m_Avg' value at 9/8/12 13:15 from "Stream_m_Avg' at 9/8/12 13:00)
2014-09-11 22:15 | 78838 | 12.54 | 8.45 | 0.263 | 0.275 | 0.538 | 0.08 | 0.053385 | 8.49 | 28.97 | 5.453 | Questionable pressure sensor data; Used pressure offset of 0.079 to recalculate 'Stream_m_Avg' -> the offset of 0.275 was measured at the new location of the probe, but we want depth at the original location , which is the metal pole in the stream (calculated 0.079 by subtracting 'Lvl_m_Avg' value at 9/8/12 13:15 from "Stream_m_Avg' at 9/8/12 13:00)
2014-09-11 22:30 | 78839 | 12.58 | 8.39 | 0.254 | 0.275 | 0.529 | 0.08 | 0.053285 | 8.43 | 28.97 | 5.455 | Questionable pressure sensor data; Used pressure offset of 0.079 to recalculate 'Stream_m_Avg' -> the offset of 0.275 was measured at the new location of the probe, but we want depth at the original location , which is the metal pole in the stream (calculated 0.079 by subtracting 'Lvl_m_Avg' value at 9/8/12 13:15 from "Stream_m_Avg' at 9/8/12 13:00)
2014-09-11 22:45 | 78840 | 12.54 | 8.33 | 0.243 | 0.275 | 0.518 | 0.08 | 0.053177 | 8.36 | 28.97 | 5.457 | Questionable pressure sensor data; Used pressure offset of 0.079 to recalculate 'Stream_m_Avg' -> the offset of 0.275 was measured at the new location of the probe, but we want depth at the original location , which is the metal pole in the stream (calculated 0.079 by subtracting 'Lvl_m_Avg' value at 9/8/12 13:15 from "Stream_m_Avg' at 9/8/12 13:00)
2014-09-11 23:00 | 78841 | 12.54 | 8.29 | 0.241 | 0.275 | 0.516 | 0.08 | 0.053086 | 8.32 | 29.04 | 5.456 | Questionable pressure sensor data; Used pressure offset of 0.079 to recalculate 'Stream_m_Avg' -> the offset of 0.275 was measured at the new location of the probe, but we want depth at the original location , which is the metal pole in the stream (calculated 0.079 by subtracting 'Lvl_m_Avg' value at 9/8/12 13:15 from "Stream_m_Avg' at 9/8/12 13:00)
2014-09-11 23:15 | 78842 | 12.55 | 8.22 | 0.242 | 0.275 | 0.517 | 0.08 | 0.052967 | 8.25 | 29.01 | 5.463 | Questionable pressure sensor data; Used pressure offset of 0.079 to recalculate 'Stream_m_Avg' -> the offset of 0.275 was measured at the new location of the probe, but we want depth at the original location , which is the metal pole in the stream (calculated 0.079 by subtracting 'Lvl_m_Avg' value at 9/8/12 13:15 from "Stream_m_Avg' at 9/8/12 13:00)
2014-09-11 23:30 | 78843 | 12.52 | 8.15 | 0.24 | 0.275 | 0.515 | 0.08 | 0.052836 | 8.17 | 29.04 | 5.463 | Questionable pressure sensor data; Used pressure offset of 0.079 to recalculate 'Stream_m_Avg' -> the offset of 0.275 was measured at the new location of the probe, but we want depth at the original location , which is the metal pole in the stream (calculated 0.079 by subtracting 'Lvl_m_Avg' value at 9/8/12 13:15 from "Stream_m_Avg' at 9/8/12 13:00)
2014-09-11 23:45 | 78844 | 12.52 | 8.07 | 0.242 | 0.275 | 0.517 | 0.08 | 0.052686 | 8.09 | 29.04 | 5.466 | Questionable pressure sensor data; Used pressure offset of 0.079 to recalculate 'Stream_m_Avg' -> the offset of 0.275 was measured at the new location of the probe, but we want depth at the original location , which is the metal pole in the stream (calculated 0.079 by subtracting 'Lvl_m_Avg' value at 9/8/12 13:15 from "Stream_m_Avg' at 9/8/12 13:00)
2014-09-12 | 78845 | 12.53 | 7.992 | 0.246 | 0.275 | 0.521 | 0.08 | 0.052582 | 8.02 | 29.18 | 5.472 | Questionable pressure sensor data; Used pressure offset of 0.079 to recalculate 'Stream_m_Avg' -> the offset of 0.275 was measured at the new location of the probe, but we want depth at the original location , which is the metal pole in the stream (calculated 0.079 by subtracting 'Lvl_m_Avg' value at 9/8/12 13:15 from "Stream_m_Avg' at 9/8/12 13:00)
2014-09-12 00:15 | 78846 | 12.49 | 7.916 | 0.25 | 0.275 | 0.525 | 0.08 | 0.05246 | 7.941 | 29.18 | 5.481 | Questionable pressure sensor data; Used pressure offset of 0.079 to recalculate 'Stream_m_Avg' -> the offset of 0.275 was measured at the new location of the probe, but we want depth at the original location , which is the metal pole in the stream (calculated 0.079 by subtracting 'Lvl_m_Avg' value at 9/8/12 13:15 from "Stream_m_Avg' at 9/8/12 13:00)
2014-09-12 00:30 | 78847 | 12.52 | 7.845 | 0.25 | 0.275 | 0.525 | 0.08 | 0.052338 | 7.875 | 29.18 | 5.484 | Questionable pressure sensor data; Used pressure offset of 0.079 to recalculate 'Stream_m_Avg' -> the offset of 0.275 was measured at the new location of the probe, but we want depth at the original location , which is the metal pole in the stream (calculated 0.079 by subtracting 'Lvl_m_Avg' value at 9/8/12 13:15 from "Stream_m_Avg' at 9/8/12 13:00)
2014-09-12 00:45 | 78848 | 12.51 | 7.775 | 0.25 | 0.275 | 0.525 | 0.08 | 0.052222 | 7.805 | 29.19 | 5.49 | Questionable pressure sensor data; Used pressure offset of 0.079 to recalculate 'Stream_m_Avg' -> the offset of 0.275 was measured at the new location of the probe, but we want depth at the original location , which is the metal pole in the stream (calculated 0.079 by subtracting 'Lvl_m_Avg' value at 9/8/12 13:15 from "Stream_m_Avg' at 9/8/12 13:00)
2014-09-12 01:00 | 78849 | 12.47 | 7.711 | 0.248 | 0.275 | 0.523 | 0.08 | 0.052121 | 7.738 | 29.12 | 5.489 | Questionable pressure sensor data; Used pressure offset of 0.079 to recalculate 'Stream_m_Avg' -> the offset of 0.275 was measured at the new location of the probe, but we want depth at the original location , which is the metal pole in the stream (calculated 0.079 by subtracting 'Lvl_m_Avg' value at 9/8/12 13:15 from "Stream_m_Avg' at 9/8/12 13:00)
2014-09-12 01:15 | 78850 | 12.49 | 7.655 | 0.244 | 0.275 | 0.519 | 0.08 | 0.05202 | 7.683 | 29.15 | 5.485 | Questionable pressure sensor data; Used pressure offset of 0.079 to recalculate 'Stream_m_Avg' -> the offset of 0.275 was measured at the new location of the probe, but we want depth at the original location , which is the metal pole in the stream (calculated 0.079 by subtracting 'Lvl_m_Avg' value at 9/8/12 13:15 from "Stream_m_Avg' at 9/8/12 13:00)
2014-09-12 01:30 | 78851 | 12.45 | 7.595 | 0.243 | 0.275 | 0.518 | 0.08 | 0.051925 | 7.622 | 29.15 | 5.483 | Questionable pressure sensor data; Used pressure offset of 0.079 to recalculate 'Stream_m_Avg' -> the offset of 0.275 was measured at the new location of the probe, but we want depth at the original location , which is the metal pole in the stream (calculated 0.079 by subtracting 'Lvl_m_Avg' value at 9/8/12 13:15 from "Stream_m_Avg' at 9/8/12 13:00)
2014-09-12 01:45 | 78852 | 12.44 | 7.536 | 0.239 | 0.275 | 0.515 | 0.08 | 0.051824 | 7.562 | 29.15 | 5.482 | Questionable pressure sensor data; Used pressure offset of 0.079 to recalculate 'Stream_m_Avg' -> the offset of 0.275 was measured at the new location of the probe, but we want depth at the original location , which is the metal pole in the stream (calculated 0.079 by subtracting 'Lvl_m_Avg' value at 9/8/12 13:15 from "Stream_m_Avg' at 9/8/12 13:00)
2014-09-12 02:00 | 78853 | 12.47 | 7.478 | 0.238 | 0.275 | 0.513 | 0.08 | 0.051744 | 7.502 | 29.19 | 5.493 | Questionable pressure sensor data; Used pressure offset of 0.079 to recalculate 'Stream_m_Avg' -> the offset of 0.275 was measured at the new location of the probe, but we want depth at the original location , which is the metal pole in the stream (calculated 0.079 by subtracting 'Lvl_m_Avg' value at 9/8/12 13:15 from "Stream_m_Avg' at 9/8/12 13:00)
2014-09-12 02:15 | 78854 | 12.44 | 7.422 | 0.234 | 0.275 | 0.509 | 0.08 | 0.051651 | 7.452 | 29.19 | 5.497 | Questionable pressure sensor data; Used pressure offset of 0.079 to recalculate 'Stream_m_Avg' -> the offset of 0.275 was measured at the new location of the probe, but we want depth at the original location , which is the metal pole in the stream (calculated 0.079 by subtracting 'Lvl_m_Avg' value at 9/8/12 13:15 from "Stream_m_Avg' at 9/8/12 13:00)
2014-09-12 02:30 | 78855 | 12.42 | 7.364 | 0.232 | 0.275 | 0.507 | 0.08 | 0.051551 | 7.394 | 29.25 | 5.495 | Questionable pressure sensor data; Used pressure offset of 0.079 to recalculate 'Stream_m_Avg' -> the offset of 0.275 was measured at the new location of the probe, but we want depth at the original location , which is the metal pole in the stream (calculated 0.079 by subtracting 'Lvl_m_Avg' value at 9/8/12 13:15 from "Stream_m_Avg' at 9/8/12 13:00)
2014-09-12 02:45 | 78856 | 12.44 | 7.307 | 0.229 | 0.275 | 0.504 | 0.08 | 0.051452 | 7.34 | 29.36 | 5.527 | Questionable pressure sensor data; Used pressure offset of 0.079 to recalculate 'Stream_m_Avg' -> the offset of 0.275 was measured at the new location of the probe, but we want depth at the original location , which is the metal pole in the stream (calculated 0.079 by subtracting 'Lvl_m_Avg' value at 9/8/12 13:15 from "Stream_m_Avg' at 9/8/12 13:00)
2014-09-12 03:00 | 78857 | 12.41 | 7.254 | 0.226 | 0.275 | 0.501 | 0.08 | 0.051363 | 7.294 | 29.26 | 5.508 | Questionable pressure sensor data; Used pressure offset of 0.079 to recalculate 'Stream_m_Avg' -> the offset of 0.275 was measured at the new location of the probe, but we want depth at the original location , which is the metal pole in the stream (calculated 0.079 by subtracting 'Lvl_m_Avg' value at 9/8/12 13:15 from "Stream_m_Avg' at 9/8/12 13:00)
2014-09-12 03:15 | 78858 | 12.4 | 7.204 | 0.223 | 0.275 | 0.498 | 0.08 | 0.051276 | 7.247 | 29.29 | 5.514 | Questionable pressure sensor data; Used pressure offset of 0.079 to recalculate 'Stream_m_Avg' -> the offset of 0.275 was measured at the new location of the probe, but we want depth at the original location , which is the metal pole in the stream (calculated 0.079 by subtracting 'Lvl_m_Avg' value at 9/8/12 13:15 from "Stream_m_Avg' at 9/8/12 13:00)
2014-09-12 03:30 | 78859 | 12.42 | 7.153 | 0.219 | 0.275 | 0.494 | 0.079 | 0.051185 | 7.193 | 29.33 | 5.507 | Questionable pressure sensor data; Used pressure offset of 0.079 to recalculate 'Stream_m_Avg' -> the offset of 0.275 was measured at the new location of the probe, but we want depth at the original location , which is the metal pole in the stream (calculated 0.079 by subtracting 'Lvl_m_Avg' value at 9/8/12 13:15 from "Stream_m_Avg' at 9/8/12 13:00)
2014-09-12 03:45 | 78860 | 12.42 | 7.1 | 0.217 | 0.275 | 0.493 | 0.079 | 0.051097 | 7.138 | 29.26 | 5.517 | Questionable pressure sensor data; Used pressure offset of 0.079 to recalculate 'Stream_m_Avg' -> the offset of 0.275 was measured at the new location of the probe, but we want depth at the original location , which is the metal pole in the stream (calculated 0.079 by subtracting 'Lvl_m_Avg' value at 9/8/12 13:15 from "Stream_m_Avg' at 9/8/12 13:00)
2014-09-12 04:00 | 78861 | 12.39 | 7.049 | 0.214 | 0.275 | 0.489 | 0.079 | 0.051002 | 7.086 | 29.4 | 5.519 | Questionable pressure sensor data; Used pressure offset of 0.079 to recalculate 'Stream_m_Avg' -> the offset of 0.275 was measured at the new location of the probe, but we want depth at the original location , which is the metal pole in the stream (calculated 0.079 by subtracting 'Lvl_m_Avg' value at 9/8/12 13:15 from "Stream_m_Avg' at 9/8/12 13:00)
2014-09-12 04:15 | 78862 | 12.41 | 6.998 | 0.211 | 0.275 | 0.486 | 0.079 | 0.050916 | 7.033 | 29.33 | 5.529 | Questionable pressure sensor data; Used pressure offset of 0.079 to recalculate 'Stream_m_Avg' -> the offset of 0.275 was measured at the new location of the probe, but we want depth at the original location , which is the metal pole in the stream (calculated 0.079 by subtracting 'Lvl_m_Avg' value at 9/8/12 13:15 from "Stream_m_Avg' at 9/8/12 13:00)
2014-09-12 04:30 | 78863 | 12.4 | 6.95 | 0.208 | 0.275 | 0.483 | 0.079 | 0.050815 | 6.982 | 29.53 | 5.532 | Questionable pressure sensor data; Used pressure offset of 0.079 to recalculate 'Stream_m_Avg' -> the offset of 0.275 was measured at the new location of the probe, but we want depth at the original location , which is the metal pole in the stream (calculated 0.079 by subtracting 'Lvl_m_Avg' value at 9/8/12 13:15 from "Stream_m_Avg' at 9/8/12 13:00)
2014-09-12 04:45 | 78864 | 12.36 | 6.902 | 0.205 | 0.275 | 0.48 | 0.079 | 0.050753 | 6.936 | 29.53 | 5.56 | Questionable pressure sensor data; Used pressure offset of 0.079 to recalculate 'Stream_m_Avg' -> the offset of 0.275 was measured at the new location of the probe, but we want depth at the original location , which is the metal pole in the stream (calculated 0.079 by subtracting 'Lvl_m_Avg' value at 9/8/12 13:15 from "Stream_m_Avg' at 9/8/12 13:00)
2014-09-12 05:00 | 78865 | 12.36 | 6.856 | 0.2 | 0.275 | 0.476 | 0.079 | 0.050682 | 6.892 | 29.4 | 5.546 | Questionable pressure sensor data; Used pressure offset of 0.079 to recalculate 'Stream_m_Avg' -> the offset of 0.275 was measured at the new location of the probe, but we want depth at the original location , which is the metal pole in the stream (calculated 0.079 by subtracting 'Lvl_m_Avg' value at 9/8/12 13:15 from "Stream_m_Avg' at 9/8/12 13:00)
2014-09-12 05:15 | 78866 | 12.39 | 6.812 | 0.196 | 0.275 | 0.471 | 0.079 | 0.050615 | 6.85 | 29.53 | 5.536 | Questionable pressure sensor data; Used pressure offset of 0.079 to recalculate 'Stream_m_Avg' -> the offset of 0.275 was measured at the new location of the probe, but we want depth at the original location , which is the metal pole in the stream (calculated 0.079 by subtracting 'Lvl_m_Avg' value at 9/8/12 13:15 from "Stream_m_Avg' at 9/8/12 13:00)
2014-09-12 05:30 | 78867 | 12.35 | 6.77 | 0.192 | 0.275 | 0.467 | 0.079 | 0.050545 | 6.804 | 29.33 | 5.526 | Questionable pressure sensor data; Used pressure offset of 0.079 to recalculate 'Stream_m_Avg' -> the offset of 0.275 was measured at the new location of the probe, but we want depth at the original location , which is the metal pole in the stream (calculated 0.079 by subtracting 'Lvl_m_Avg' value at 9/8/12 13:15 from "Stream_m_Avg' at 9/8/12 13:00)
2014-09-12 05:45 | 78868 | 12.35 | 6.723 | 0.189 | 0.275 | 0.464 | 0.079 | 0.050465 | 6.755 | 29.33 | 5.519 | Questionable pressure sensor data; Used pressure offset of 0.079 to recalculate 'Stream_m_Avg' -> the offset of 0.275 was measured at the new location of the probe, but we want depth at the original location , which is the metal pole in the stream (calculated 0.079 by subtracting 'Lvl_m_Avg' value at 9/8/12 13:15 from "Stream_m_Avg' at 9/8/12 13:00)
2014-09-12 06:00 | 78869 | 12.38 | 6.681 | 0.186 | 0.275 | 0.461 | 0.079 | 0.0504 | 6.718 | 29.26 | 5.519 | Questionable pressure sensor data; Used pressure offset of 0.079 to recalculate 'Stream_m_Avg' -> the offset of 0.275 was measured at the new location of the probe, but we want depth at the original location , which is the metal pole in the stream (calculated 0.079 by subtracting 'Lvl_m_Avg' value at 9/8/12 13:15 from "Stream_m_Avg' at 9/8/12 13:00)
2014-09-12 06:15 | 78870 | 12.38 | 6.637 | 0.183 | 0.275 | 0.458 | 0.079 | 0.05033 | 6.675 | 29.26 | 5.511 | Questionable pressure sensor data; Used pressure offset of 0.079 to recalculate 'Stream_m_Avg' -> the offset of 0.275 was measured at the new location of the probe, but we want depth at the original location , which is the metal pole in the stream (calculated 0.079 by subtracting 'Lvl_m_Avg' value at 9/8/12 13:15 from "Stream_m_Avg' at 9/8/12 13:00)
2014-09-12 06:30 | 78871 | 12.33 | 6.597 | 0.179 | 0.275 | 0.454 | 0.079 | 0.050255 | 6.632 | 29.26 | 5.51 | Questionable pressure sensor data; Used pressure offset of 0.079 to recalculate 'Stream_m_Avg' -> the offset of 0.275 was measured at the new location of the probe, but we want depth at the original location , which is the metal pole in the stream (calculated 0.079 by subtracting 'Lvl_m_Avg' value at 9/8/12 13:15 from "Stream_m_Avg' at 9/8/12 13:00)
2014-09-12 06:45 | 78872 | 12.37 | 6.558 | 0.174 | 0.275 | 0.449 | 0.079 | 0.050183 | 6.592 | 29.26 | 5.508 | Questionable pressure sensor data; Used pressure offset of 0.079 to recalculate 'Stream_m_Avg' -> the offset of 0.275 was measured at the new location of the probe, but we want depth at the original location , which is the metal pole in the stream (calculated 0.079 by subtracting 'Lvl_m_Avg' value at 9/8/12 13:15 from "Stream_m_Avg' at 9/8/12 13:00)
2014-09-12 07:00 | 78873 | 12.39 | 6.521 | 0.17 | 0.275 | 0.445 | 0.079 | 0.05011 | 6.561 | 29.26 | 5.511 | Questionable pressure sensor data; Used pressure offset of 0.079 to recalculate 'Stream_m_Avg' -> the offset of 0.275 was measured at the new location of the probe, but we want depth at the original location , which is the metal pole in the stream (calculated 0.079 by subtracting 'Lvl_m_Avg' value at 9/8/12 13:15 from "Stream_m_Avg' at 9/8/12 13:00)
2014-09-12 07:15 | 78874 | 12.4 | 6.489 | 0.164 | 0.275 | 0.439 | 0.079 | 0.050052 | 6.528 | 29.26 | 5.508 | Questionable pressure sensor data; Used pressure offset of 0.079 to recalculate 'Stream_m_Avg' -> the offset of 0.275 was measured at the new location of the probe, but we want depth at the original location , which is the metal pole in the stream (calculated 0.079 by subtracting 'Lvl_m_Avg' value at 9/8/12 13:15 from "Stream_m_Avg' at 9/8/12 13:00)
2014-09-12 07:30 | 78875 | 12.4 | 6.464 | 0.157 | 0.275 | 0.432 | 0.079 | 0.050027 | 6.507 | 29.33 | 5.512 | Questionable pressure sensor data; Used pressure offset of 0.079 to recalculate 'Stream_m_Avg' -> the offset of 0.275 was measured at the new location of the probe, but we want depth at the original location , which is the metal pole in the stream (calculated 0.079 by subtracting 'Lvl_m_Avg' value at 9/8/12 13:15 from "Stream_m_Avg' at 9/8/12 13:00)
2014-09-12 07:45 | 78876 | 12.49 | 6.445 | 0.148 | 0.275 | 0.423 | 0.079 | 0.050002 | 6.497 | 29.33 | 5.529 | Questionable pressure sensor data; Used pressure offset of 0.079 to recalculate 'Stream_m_Avg' -> the offset of 0.275 was measured at the new location of the probe, but we want depth at the original location , which is the metal pole in the stream (calculated 0.079 by subtracting 'Lvl_m_Avg' value at 9/8/12 13:15 from "Stream_m_Avg' at 9/8/12 13:00)
2014-09-12 08:00 | 78877 | 12.64 | 6.433 | 0.136 | 0.275 | 0.411 | 0.079 | 0.049982 | 6.484 | 29.33 | 5.523 | Questionable pressure sensor data; Used pressure offset of 0.079 to recalculate 'Stream_m_Avg' -> the offset of 0.275 was measured at the new location of the probe, but we want depth at the original location , which is the metal pole in the stream (calculated 0.079 by subtracting 'Lvl_m_Avg' value at 9/8/12 13:15 from "Stream_m_Avg' at 9/8/12 13:00)
2014-09-12 08:15 | 78878 | 12.81 | 6.427 | 0.12 | 0.275 | 0.395 | 0.079 | 0.049972 | 6.485 | 29.26 | 5.51 | Questionable pressure sensor data; Used pressure offset of 0.079 to recalculate 'Stream_m_Avg' -> the offset of 0.275 was measured at the new location of the probe, but we want depth at the original location , which is the metal pole in the stream (calculated 0.079 by subtracting 'Lvl_m_Avg' value at 9/8/12 13:15 from "Stream_m_Avg' at 9/8/12 13:00)
2014-09-12 08:30 | 78879 | 12.94 | 6.429 | 0.102 | 0.275 | 0.377 | 0.079 | 0.049971 | 6.493 | 29.33 | 5.519 | Questionable pressure sensor data; Used pressure offset of 0.079 to recalculate 'Stream_m_Avg' -> the offset of 0.275 was measured at the new location of the probe, but we want depth at the original location , which is the metal pole in the stream (calculated 0.079 by subtracting 'Lvl_m_Avg' value at 9/8/12 13:15 from "Stream_m_Avg' at 9/8/12 13:00)
2014-09-12 08:45 | 78880 | 13.19 | 6.443 | 0.084 | 0.275 | 0.359 | 0.079 | 0.050003 | 6.519 | 29.33 | 5.526 | Questionable pressure sensor data; Used pressure offset of 0.079 to recalculate 'Stream_m_Avg' -> the offset of 0.275 was measured at the new location of the probe, but we want depth at the original location , which is the metal pole in the stream (calculated 0.079 by subtracting 'Lvl_m_Avg' value at 9/8/12 13:15 from "Stream_m_Avg' at 9/8/12 13:00)
2014-09-12 09:00 | 78881 | 13.49 | 6.476 | 0.073 | 0.275 | 0.348 | 0.079 | 0.050062 | 6.565 | 29.33 | 5.52 | Questionable pressure sensor data; Used pressure offset of 0.079 to recalculate 'Stream_m_Avg' -> the offset of 0.275 was measured at the new location of the probe, but we want depth at the original location , which is the metal pole in the stream (calculated 0.079 by subtracting 'Lvl_m_Avg' value at 9/8/12 13:15 from "Stream_m_Avg' at 9/8/12 13:00)
2014-09-12 09:15 | 78882 | 13.56 | 6.529 | 0.059 | 0.275 | 0.334 | 0.079 | 0.05013 | 6.629 | 29.46 | 5.526 | Questionable pressure sensor data; Used pressure offset of 0.079 to recalculate 'Stream_m_Avg' -> the offset of 0.275 was measured at the new location of the probe, but we want depth at the original location , which is the metal pole in the stream (calculated 0.079 by subtracting 'Lvl_m_Avg' value at 9/8/12 13:15 from "Stream_m_Avg' at 9/8/12 13:00)
2014-09-12 09:30 | 78883 | 13.53 | 6.598 | 0.042 | 0.275 | 0.317 | 0.079 | 0.050226 | 6.706 | 29.39 | 5.523 | Questionable pressure sensor data; Used pressure offset of 0.079 to recalculate 'Stream_m_Avg' -> the offset of 0.275 was measured at the new location of the probe, but we want depth at the original location , which is the metal pole in the stream (calculated 0.079 by subtracting 'Lvl_m_Avg' value at 9/8/12 13:15 from "Stream_m_Avg' at 9/8/12 13:00)
2014-09-12 09:45 | 78884 | 13.53 | 6.669 | 0.024 | 0.275 | 0.3 | 0.079 | 0.050326 | 6.785 | 29.32 | 5.52 | Questionable pressure sensor data; Used pressure offset of 0.079 to recalculate 'Stream_m_Avg' -> the offset of 0.275 was measured at the new location of the probe, but we want depth at the original location , which is the metal pole in the stream (calculated 0.079 by subtracting 'Lvl_m_Avg' value at 9/8/12 13:15 from "Stream_m_Avg' at 9/8/12 13:00)
2014-09-12 10:00 | 78885 | 13.51 | 6.745 | 0.012 | 0.275 | 0.287 | 0.079 | 0.050441 | 6.866 | 29.32 | 5.517 | Questionable pressure sensor data; Used pressure offset of 0.079 to recalculate 'Stream_m_Avg' -> the offset of 0.275 was measured at the new location of the probe, but we want depth at the original location , which is the metal pole in the stream (calculated 0.079 by subtracting 'Lvl_m_Avg' value at 9/8/12 13:15 from "Stream_m_Avg' at 9/8/12 13:00)
2014-09-12 10:15 | 78886 | 13.45 | 6.828 | 0.002 | 0.275 | 0.277 | 0.079 | 0.050574 | 6.956 | 29.32 | 5.519 | Questionable pressure sensor data; Used pressure offset of 0.079 to recalculate 'Stream_m_Avg' -> the offset of 0.275 was measured at the new location of the probe, but we want depth at the original location , which is the metal pole in the stream (calculated 0.079 by subtracting 'Lvl_m_Avg' value at 9/8/12 13:15 from "Stream_m_Avg' at 9/8/12 13:00)
2014-09-12 10:30 | 78887 | 13.47 | 6.936 | -0.009 | 0.275 | 0.266 | 0.079 | 0.050752 | 7.081 | 29.29 | 5.515 | Questionable pressure sensor data; Used pressure offset of 0.079 to recalculate 'Stream_m_Avg' -> the offset of 0.275 was measured at the new location of the probe, but we want depth at the original location , which is the metal pole in the stream (calculated 0.079 by subtracting 'Lvl_m_Avg' value at 9/8/12 13:15 from "Stream_m_Avg' at 9/8/12 13:00)
2014-09-12 10:45 | 78888 | 13.45 | 7.077 | -0.021 | 0.275 | 0.254 | 0.079 | 0.050984 | 7.235 | 29.38 | 5.518 | Questionable pressure sensor data; Used pressure offset of 0.079 to recalculate 'Stream_m_Avg' -> the offset of 0.275 was measured at the new location of the probe, but we want depth at the original location , which is the metal pole in the stream (calculated 0.079 by subtracting 'Lvl_m_Avg' value at 9/8/12 13:15 from "Stream_m_Avg' at 9/8/12 13:00)
2014-09-12 11:00 | 78889 | 13.39 | 7.225 | -0.033 | 0.275 | 0.242 | 0.079 | 0.051218 | 7.396 | 29.48 | 5.526 | Questionable pressure sensor data; Used pressure offset of 0.079 to recalculate 'Stream_m_Avg' -> the offset of 0.275 was measured at the new location of the probe, but we want depth at the original location , which is the metal pole in the stream (calculated 0.079 by subtracting 'Lvl_m_Avg' value at 9/8/12 13:15 from "Stream_m_Avg' at 9/8/12 13:00)
2014-09-12 11:15 | 78890 | 13.36 | 7.394 | -0.043 | 0.275 | 0.232 | 0.079 | 0.051503 | 7.589 | 29.31 | 5.532 | Questionable pressure sensor data; Used pressure offset of 0.079 to recalculate 'Stream_m_Avg' -> the offset of 0.275 was measured at the new location of the probe, but we want depth at the original location , which is the metal pole in the stream (calculated 0.079 by subtracting 'Lvl_m_Avg' value at 9/8/12 13:15 from "Stream_m_Avg' at 9/8/12 13:00)
2014-09-12 11:30 | 78891 | 13.38 | 7.584 | -0.053 | 0.275 | 0.222 | 0.079 | 0.051792 | 7.783 | 29.24 | 5.515 | Questionable pressure sensor data; Used pressure offset of 0.079 to recalculate 'Stream_m_Avg' -> the offset of 0.275 was measured at the new location of the probe, but we want depth at the original location , which is the metal pole in the stream (calculated 0.079 by subtracting 'Lvl_m_Avg' value at 9/8/12 13:15 from "Stream_m_Avg' at 9/8/12 13:00)
2014-09-12 11:45 | 78892 | 13.35 | 7.767 | -0.062 | 0.275 | 0.213 | 0.079 | 0.052092 | 7.97 | 29.24 | 5.503 | Questionable pressure sensor data; Used pressure offset of 0.079 to recalculate 'Stream_m_Avg' -> the offset of 0.275 was measured at the new location of the probe, but we want depth at the original location , which is the metal pole in the stream (calculated 0.079 by subtracting 'Lvl_m_Avg' value at 9/8/12 13:15 from "Stream_m_Avg' at 9/8/12 13:00)
2014-09-12 12:00 | 78893 | 13.29 | 7.951 | -0.069 | 0.275 | 0.206 | 0.079 | 0.052392 | 8.17 | 29.2 | 5.501 | Questionable pressure sensor data; Used pressure offset of 0.079 to recalculate 'Stream_m_Avg' -> the offset of 0.275 was measured at the new location of the probe, but we want depth at the original location , which is the metal pole in the stream (calculated 0.079 by subtracting 'Lvl_m_Avg' value at 9/8/12 13:15 from "Stream_m_Avg' at 9/8/12 13:00)
2014-09-12 12:15 | 78894 | 13.27 | 8.14 | -0.076 | 0.275 | 0.199 | 0.079 | 0.052682 | 8.36 | 29.17 | 5.492 | Questionable pressure sensor data; Used pressure offset of 0.079 to recalculate 'Stream_m_Avg' -> the offset of 0.275 was measured at the new location of the probe, but we want depth at the original location , which is the metal pole in the stream (calculated 0.079 by subtracting 'Lvl_m_Avg' value at 9/8/12 13:15 from "Stream_m_Avg' at 9/8/12 13:00)
2014-09-12 12:30 | 78895 | 13.27 | 8.32 | -0.087 | 0.275 | 0.188 | 0.079 | 0.05298 | 8.55 | 29.27 | 5.496 | Questionable pressure sensor data; Used pressure offset of 0.079 to recalculate 'Stream_m_Avg' -> the offset of 0.275 was measured at the new location of the probe, but we want depth at the original location , which is the metal pole in the stream (calculated 0.079 by subtracting 'Lvl_m_Avg' value at 9/8/12 13:15 from "Stream_m_Avg' at 9/8/12 13:00)
2014-09-12 12:45 | 78896 | 13.19 | 8.51 | -0.103 | 0.275 | 0.172 | 0.079 | 0.053286 | 8.74 | 29.1 | 5.489 | Questionable pressure sensor data; Used pressure offset of 0.079 to recalculate 'Stream_m_Avg' -> the offset of 0.275 was measured at the new location of the probe, but we want depth at the original location , which is the metal pole in the stream (calculated 0.079 by subtracting 'Lvl_m_Avg' value at 9/8/12 13:15 from "Stream_m_Avg' at 9/8/12 13:00)
2014-09-12 13:00 | 78897 | 13.17 | 8.69 | -0.119 | 0.275 | 0.156 | 0.079 | 0.053589 | 8.93 | 29.03 | 5.474 | Questionable pressure sensor data; Used pressure offset of 0.079 to recalculate 'Stream_m_Avg' -> the offset of 0.275 was measured at the new location of the probe, but we want depth at the original location , which is the metal pole in the stream (calculated 0.079 by subtracting 'Lvl_m_Avg' value at 9/8/12 13:15 from "Stream_m_Avg' at 9/8/12 13:00)
2014-09-12 13:15 | 78898 | 13.17 | 8.87 | -0.122 | 0.275 | 0.153 | 0.079 | 0.053847 | 9.11 | 29.02 | 5.464 | Questionable pressure sensor data; Used pressure offset of 0.079 to recalculate 'Stream_m_Avg' -> the offset of 0.275 was measured at the new location of the probe, but we want depth at the original location , which is the metal pole in the stream (calculated 0.079 by subtracting 'Lvl_m_Avg' value at 9/8/12 13:15 from "Stream_m_Avg' at 9/8/12 13:00)
2014-09-12 13:30 | 78899 | 13.1 | 9.02 | -0.123 | 0.275 | 0.152 | 0.079 | 0.054112 | 9.26 | 28.98 | 5.459 | Questionable pressure sensor data; Used pressure offset of 0.079 to recalculate 'Stream_m_Avg' -> the offset of 0.275 was measured at the new location of the probe, but we want depth at the original location , which is the metal pole in the stream (calculated 0.079 by subtracting 'Lvl_m_Avg' value at 9/8/12 13:15 from "Stream_m_Avg' at 9/8/12 13:00)
2014-09-12 13:45 | 78900 | 13.08 | 9.16 | -0.123 | 0.275 | 0.152 | 0.079 | 0.054338 | 9.4 | 28.98 | 5.454 | Questionable pressure sensor data; Used pressure offset of 0.079 to recalculate 'Stream_m_Avg' -> the offset of 0.275 was measured at the new location of the probe, but we want depth at the original location , which is the metal pole in the stream (calculated 0.079 by subtracting 'Lvl_m_Avg' value at 9/8/12 13:15 from "Stream_m_Avg' at 9/8/12 13:00)
2014-09-12 14:00 | 78901 | 13.1 | 9.3 | -0.123 | 0.275 | 0.152 | 0.079 | 0.054546 | 9.52 | 29.01 | 5.451 | Questionable pressure sensor data; Used pressure offset of 0.079 to recalculate 'Stream_m_Avg' -> the offset of 0.275 was measured at the new location of the probe, but we want depth at the original location , which is the metal pole in the stream (calculated 0.079 by subtracting 'Lvl_m_Avg' value at 9/8/12 13:15 from "Stream_m_Avg' at 9/8/12 13:00)
2014-09-12 14:15 | 78902 | 13.03 | 9.43 | -0.123 | 0.275 | 0.152 | 0.079 | 0.054762 | 9.65 | 28.91 | 5.452 | Questionable pressure sensor data; Used pressure offset of 0.079 to recalculate 'Stream_m_Avg' -> the offset of 0.275 was measured at the new location of the probe, but we want depth at the original location , which is the metal pole in the stream (calculated 0.079 by subtracting 'Lvl_m_Avg' value at 9/8/12 13:15 from "Stream_m_Avg' at 9/8/12 13:00)
2014-09-12 14:30 | 78903 | 13 | 9.55 | -0.119 | 0.275 | 0.156 | 0.079 | 0.054962 | 9.77 | 28.91 | 5.443 | Questionable pressure sensor data; Used pressure offset of 0.079 to recalculate 'Stream_m_Avg' -> the offset of 0.275 was measured at the new location of the probe, but we want depth at the original location , which is the metal pole in the stream (calculated 0.079 by subtracting 'Lvl_m_Avg' value at 9/8/12 13:15 from "Stream_m_Avg' at 9/8/12 13:00)
2014-09-12 14:45 | 78904 | 13.02 | 9.65 | -0.114 | 0.275 | 0.162 | 0.079 | 0.055126 | 9.86 | 28.87 | 5.44 | Questionable pressure sensor data; Used pressure offset of 0.079 to recalculate 'Stream_m_Avg' -> the offset of 0.275 was measured at the new location of the probe, but we want depth at the original location , which is the metal pole in the stream (calculated 0.079 by subtracting 'Lvl_m_Avg' value at 9/8/12 13:15 from "Stream_m_Avg' at 9/8/12 13:00)
2014-09-12 15:00 | 78905 | 12.97 | 9.74 | -0.101 | 0.275 | 0.174 | 0.079 | 0.055276 | 9.95 | 28.83 | 5.431 | Questionable pressure sensor data; Used pressure offset of 0.079 to recalculate 'Stream_m_Avg' -> the offset of 0.275 was measured at the new location of the probe, but we want depth at the original location , which is the metal pole in the stream (calculated 0.079 by subtracting 'Lvl_m_Avg' value at 9/8/12 13:15 from "Stream_m_Avg' at 9/8/12 13:00)
2014-09-12 15:15 | 78906 | 12.97 | 9.83 | -0.086 | 0.275 | 0.189 | 0.079 | 0.055421 | 10.03 | 28.97 | 5.447 | Questionable pressure sensor data; Used pressure offset of 0.079 to recalculate 'Stream_m_Avg' -> the offset of 0.275 was measured at the new location of the probe, but we want depth at the original location , which is the metal pole in the stream (calculated 0.079 by subtracting 'Lvl_m_Avg' value at 9/8/12 13:15 from "Stream_m_Avg' at 9/8/12 13:00)
2014-09-12 15:30 | 78907 | 12.95 | 9.9 | -0.072 | 0.275 | 0.203 | 0.079 | 0.05554 | 10.08 | 28.93 | 5.45 | Questionable pressure sensor data; Used pressure offset of 0.079 to recalculate 'Stream_m_Avg' -> the offset of 0.275 was measured at the new location of the probe, but we want depth at the original location , which is the metal pole in the stream (calculated 0.079 by subtracting 'Lvl_m_Avg' value at 9/8/12 13:15 from "Stream_m_Avg' at 9/8/12 13:00)
2014-09-12 15:45 | 78908 | 12.95 | 9.95 | -0.059 | 0.275 | 0.216 | 0.079 | 0.055643 | 10.13 | 28.96 | 5.455 | Questionable pressure sensor data; Used pressure offset of 0.079 to recalculate 'Stream_m_Avg' -> the offset of 0.275 was measured at the new location of the probe, but we want depth at the original location , which is the metal pole in the stream (calculated 0.079 by subtracting 'Lvl_m_Avg' value at 9/8/12 13:15 from "Stream_m_Avg' at 9/8/12 13:00)
2014-09-12 16:00 | 78909 | 12.96 | 9.99 | -0.047 | 0.275 | 0.228 | 0.079 | 0.055705 | 10.17 | 29 | 5.45 | Questionable pressure sensor data; Used pressure offset of 0.079 to recalculate 'Stream_m_Avg' -> the offset of 0.275 was measured at the new location of the probe, but we want depth at the original location , which is the metal pole in the stream (calculated 0.079 by subtracting 'Lvl_m_Avg' value at 9/8/12 13:15 from "Stream_m_Avg' at 9/8/12 13:00)
2014-09-12 16:15 | 78910 | 12.94 | 10.02 | -0.034 | 0.275 | 0.241 | 0.079 | 0.055737 | 10.17 | 28.9 | 5.448 | Questionable pressure sensor data; Used pressure offset of 0.079 to recalculate 'Stream_m_Avg' -> the offset of 0.275 was measured at the new location of the probe, but we want depth at the original location , which is the metal pole in the stream (calculated 0.079 by subtracting 'Lvl_m_Avg' value at 9/8/12 13:15 from "Stream_m_Avg' at 9/8/12 13:00)
2014-09-12 16:30 | 78911 | 12.98 | 10.03 | -0.019 | 0.275 | 0.256 | 0.079 | 0.05577 | 10.18 | 28.86 | 5.443 | Questionable pressure sensor data; Used pressure offset of 0.079 to recalculate 'Stream_m_Avg' -> the offset of 0.275 was measured at the new location of the probe, but we want depth at the original location , which is the metal pole in the stream (calculated 0.079 by subtracting 'Lvl_m_Avg' value at 9/8/12 13:15 from "Stream_m_Avg' at 9/8/12 13:00)
2014-09-12 16:45 | 78912 | 12.94 | 10.03 | -0.001 | 0.275 | 0.274 | 0.079 | 0.055783 | 10.17 | 28.96 | 5.443 | Questionable pressure sensor data; Used pressure offset of 0.079 to recalculate 'Stream_m_Avg' -> the offset of 0.275 was measured at the new location of the probe, but we want depth at the original location , which is the metal pole in the stream (calculated 0.079 by subtracting 'Lvl_m_Avg' value at 9/8/12 13:15 from "Stream_m_Avg' at 9/8/12 13:00)
2014-09-12 17:00 | 78913 | 12.98 | 10.02 | 0.029 | 0.275 | 0.304 | 0.079 | 0.05577 | 10.14 | 28.96 | 5.444 | Questionable pressure sensor data; Used pressure offset of 0.079 to recalculate 'Stream_m_Avg' -> the offset of 0.275 was measured at the new location of the probe, but we want depth at the original location , which is the metal pole in the stream (calculated 0.079 by subtracting 'Lvl_m_Avg' value at 9/8/12 13:15 from "Stream_m_Avg' at 9/8/12 13:00)
2014-09-12 17:15 | 78914 | 12.96 | 9.97 | 0.08 | 0.275 | 0.355 | 0.079 | 0.055694 | 10.08 | 28.9 | 5.448 | Questionable pressure sensor data; Used pressure offset of 0.079 to recalculate 'Stream_m_Avg' -> the offset of 0.275 was measured at the new location of the probe, but we want depth at the original location , which is the metal pole in the stream (calculated 0.079 by subtracting 'Lvl_m_Avg' value at 9/8/12 13:15 from "Stream_m_Avg' at 9/8/12 13:00)
2014-09-12 17:30 | 78915 | 12.97 | 9.9 | 0.128 | 0.275 | 0.404 | 0.079 | 0.055579 | 9.98 | 28.87 | 5.442 | Questionable pressure sensor data; Used pressure offset of 0.079 to recalculate 'Stream_m_Avg' -> the offset of 0.275 was measured at the new location of the probe, but we want depth at the original location , which is the metal pole in the stream (calculated 0.079 by subtracting 'Lvl_m_Avg' value at 9/8/12 13:15 from "Stream_m_Avg' at 9/8/12 13:00)
2014-09-12 17:45 | 78916 | 13.03 | 9.82 | 0.172 | 0.275 | 0.447 | 0.079 | 0.05545 | 9.89 | 28.9 | 5.435 | Questionable pressure sensor data; Used pressure offset of 0.079 to recalculate 'Stream_m_Avg' -> the offset of 0.275 was measured at the new location of the probe, but we want depth at the original location , which is the metal pole in the stream (calculated 0.079 by subtracting 'Lvl_m_Avg' value at 9/8/12 13:15 from "Stream_m_Avg' at 9/8/12 13:00)
2014-09-12 18:00 | 78917 | 13.03 | 9.74 | 0.221 | 0.275 | 0.496 | 0.079 | 0.055295 | 9.8 | 28.84 | 5.43 | Questionable pressure sensor data; Used pressure offset of 0.079 to recalculate 'Stream_m_Avg' -> the offset of 0.275 was measured at the new location of the probe, but we want depth at the original location , which is the metal pole in the stream (calculated 0.079 by subtracting 'Lvl_m_Avg' value at 9/8/12 13:15 from "Stream_m_Avg' at 9/8/12 13:00)
2014-09-12 18:15 | 78918 | 12.97 | 9.65 | 0.263 | 0.275 | 0.538 | 0.079 | 0.055162 | 9.71 | 28.94 | 5.437 | Questionable pressure sensor data; Used pressure offset of 0.079 to recalculate 'Stream_m_Avg' -> the offset of 0.275 was measured at the new location of the probe, but we want depth at the original location , which is the metal pole in the stream (calculated 0.079 by subtracting 'Lvl_m_Avg' value at 9/8/12 13:15 from "Stream_m_Avg' at 9/8/12 13:00)
2014-09-12 18:30 | 78919 | 12.82 | 9.58 | 0.303 | 0.275 | 0.578 | 0.079 | 0.055043 | 9.64 | 28.84 | 5.44 | Questionable pressure sensor data; Used pressure offset of 0.079 to recalculate 'Stream_m_Avg' -> the offset of 0.275 was measured at the new location of the probe, but we want depth at the original location , which is the metal pole in the stream (calculated 0.079 by subtracting 'Lvl_m_Avg' value at 9/8/12 13:15 from "Stream_m_Avg' at 9/8/12 13:00)
2014-09-12 18:45 | 78920 | 12.79 | 9.51 | 0.333 | 0.275 | 0.608 | 0.079 | 0.054952 | 9.57 | 28.82 | 5.433 | Questionable pressure sensor data; Used pressure offset of 0.079 to recalculate 'Stream_m_Avg' -> the offset of 0.275 was measured at the new location of the probe, but we want depth at the original location , which is the metal pole in the stream (calculated 0.079 by subtracting 'Lvl_m_Avg' value at 9/8/12 13:15 from "Stream_m_Avg' at 9/8/12 13:00)
2014-09-12 19:00 | 78921 | 12.76 | 9.45 | 0.354 | 0.275 | 0.629 | 0.079 | 0.054866 | 9.51 | 28.85 | 5.427 | Questionable pressure sensor data; Used pressure offset of 0.079 to recalculate 'Stream_m_Avg' -> the offset of 0.275 was measured at the new location of the probe, but we want depth at the original location , which is the metal pole in the stream (calculated 0.079 by subtracting 'Lvl_m_Avg' value at 9/8/12 13:15 from "Stream_m_Avg' at 9/8/12 13:00)
2014-09-12 19:15 | 78922 | 12.7 | 9.39 | 0.37 | 0.275 | 0.645 | 0.079 | 0.054758 | 9.45 | 28.82 | 5.43 | Questionable pressure sensor data; Used pressure offset of 0.079 to recalculate 'Stream_m_Avg' -> the offset of 0.275 was measured at the new location of the probe, but we want depth at the original location , which is the metal pole in the stream (calculated 0.079 by subtracting 'Lvl_m_Avg' value at 9/8/12 13:15 from "Stream_m_Avg' at 9/8/12 13:00)
2014-09-12 19:30 | 78923 | 12.7 | 9.33 | 0.382 | 0.275 | 0.657 | 0.079 | 0.054657 | 9.39 | 28.86 | 5.43 | Questionable pressure sensor data; Used pressure offset of 0.079 to recalculate 'Stream_m_Avg' -> the offset of 0.275 was measured at the new location of the probe, but we want depth at the original location , which is the metal pole in the stream (calculated 0.079 by subtracting 'Lvl_m_Avg' value at 9/8/12 13:15 from "Stream_m_Avg' at 9/8/12 13:00)
2014-09-12 19:45 | 78924 | 12.66 | 9.27 | 0.388 | 0.275 | 0.663 | 0.079 | 0.054568 | 9.32 | 28.8 | 5.429 | Questionable pressure sensor data; Used pressure offset of 0.079 to recalculate 'Stream_m_Avg' -> the offset of 0.275 was measured at the new location of the probe, but we want depth at the original location , which is the metal pole in the stream (calculated 0.079 by subtracting 'Lvl_m_Avg' value at 9/8/12 13:15 from "Stream_m_Avg' at 9/8/12 13:00)
2014-09-12 20:00 | 78925 | 12.65 | 9.21 | 0.392 | 0.275 | 0.667 | 0.079 | 0.054459 | 9.27 | 28.83 | 5.424 | Questionable pressure sensor data; Used pressure offset of 0.079 to recalculate 'Stream_m_Avg' -> the offset of 0.275 was measured at the new location of the probe, but we want depth at the original location , which is the metal pole in the stream (calculated 0.079 by subtracting 'Lvl_m_Avg' value at 9/8/12 13:15 from "Stream_m_Avg' at 9/8/12 13:00)
2014-09-12 20:15 | 78926 | 12.66 | 9.15 | 0.392 | 0.275 | 0.667 | 0.079 | 0.054367 | 9.2 | 28.9 | 5.435 | Questionable pressure sensor data; Used pressure offset of 0.079 to recalculate 'Stream_m_Avg' -> the offset of 0.275 was measured at the new location of the probe, but we want depth at the original location , which is the metal pole in the stream (calculated 0.079 by subtracting 'Lvl_m_Avg' value at 9/8/12 13:15 from "Stream_m_Avg' at 9/8/12 13:00)
2014-09-12 20:30 | 78927 | 12.61 | 9.1 | 0.388 | 0.275 | 0.663 | 0.079 | 0.054284 | 9.15 | 28.83 | 5.432 | Questionable pressure sensor data; Used pressure offset of 0.079 to recalculate 'Stream_m_Avg' -> the offset of 0.275 was measured at the new location of the probe, but we want depth at the original location , which is the metal pole in the stream (calculated 0.079 by subtracting 'Lvl_m_Avg' value at 9/8/12 13:15 from "Stream_m_Avg' at 9/8/12 13:00)
2014-09-12 20:45 | 78928 | 12.63 | 9.05 | 0.381 | 0.275 | 0.656 | 0.079 | 0.054215 | 9.1 | 28.7 | 5.416 | Questionable pressure sensor data; Used pressure offset of 0.079 to recalculate 'Stream_m_Avg' -> the offset of 0.275 was measured at the new location of the probe, but we want depth at the original location , which is the metal pole in the stream (calculated 0.079 by subtracting 'Lvl_m_Avg' value at 9/8/12 13:15 from "Stream_m_Avg' at 9/8/12 13:00)
2014-09-12 21:00 | 78929 | 12.58 | 9 | 0.374 | 0.275 | 0.649 | 0.079 | 0.054147 | 9.06 | 28.73 | 5.41 | Questionable pressure sensor data; Used pressure offset of 0.079 to recalculate 'Stream_m_Avg' -> the offset of 0.275 was measured at the new location of the probe, but we want depth at the original location , which is the metal pole in the stream (calculated 0.079 by subtracting 'Lvl_m_Avg' value at 9/8/12 13:15 from "Stream_m_Avg' at 9/8/12 13:00)
2014-09-12 21:15 | 78930 | 12.58 | 8.96 | 0.366 | 0.275 | 0.641 | 0.079 | 0.054088 | 9.02 | 28.76 | 5.412 | Questionable pressure sensor data; Used pressure offset of 0.079 to recalculate 'Stream_m_Avg' -> the offset of 0.275 was measured at the new location of the probe, but we want depth at the original location , which is the metal pole in the stream (calculated 0.079 by subtracting 'Lvl_m_Avg' value at 9/8/12 13:15 from "Stream_m_Avg' at 9/8/12 13:00)
2014-09-12 21:30 | 78931 | 12.6 | 8.93 | 0.354 | 0.275 | 0.629 | 0.079 | 0.054032 | 8.98 | 28.76 | 5.412 | Questionable pressure sensor data; Used pressure offset of 0.079 to recalculate 'Stream_m_Avg' -> the offset of 0.275 was measured at the new location of the probe, but we want depth at the original location , which is the metal pole in the stream (calculated 0.079 by subtracting 'Lvl_m_Avg' value at 9/8/12 13:15 from "Stream_m_Avg' at 9/8/12 13:00)
2014-09-12 21:45 | 78932 | 12.56 | 8.9 | 0.338 | 0.275 | 0.613 | 0.079 | 0.053984 | 8.95 | 28.7 | 5.411 | Questionable pressure sensor data; Used pressure offset of 0.079 to recalculate 'Stream_m_Avg' -> the offset of 0.275 was measured at the new location of the probe, but we want depth at the original location , which is the metal pole in the stream (calculated 0.079 by subtracting 'Lvl_m_Avg' value at 9/8/12 13:15 from "Stream_m_Avg' at 9/8/12 13:00)
2014-09-12 22:00 | 78933 | 12.55 | 8.87 | 0.314 | 0.275 | 0.589 | 0.08 | 0.05396 | 8.93 | 28.77 | 5.403 | Questionable pressure sensor data; Used pressure offset of 0.079 to recalculate 'Stream_m_Avg' -> the offset of 0.275 was measured at the new location of the probe, but we want depth at the original location , which is the metal pole in the stream (calculated 0.079 by subtracting 'Lvl_m_Avg' value at 9/8/12 13:15 from "Stream_m_Avg' at 9/8/12 13:00)
2014-09-12 22:15 | 78934 | 12.55 | 8.84 | 0.296 | 0.275 | 0.571 | 0.08 | 0.053925 | 8.9 | 28.77 | 5.404 | Questionable pressure sensor data; Used pressure offset of 0.079 to recalculate 'Stream_m_Avg' -> the offset of 0.275 was measured at the new location of the probe, but we want depth at the original location , which is the metal pole in the stream (calculated 0.079 by subtracting 'Lvl_m_Avg' value at 9/8/12 13:15 from "Stream_m_Avg' at 9/8/12 13:00)
2014-09-12 22:30 | 78935 | 12.54 | 8.81 | 0.283 | 0.275 | 0.559 | 0.08 | 0.053861 | 8.87 | 28.73 | 5.41 | Questionable pressure sensor data; Used pressure offset of 0.079 to recalculate 'Stream_m_Avg' -> the offset of 0.275 was measured at the new location of the probe, but we want depth at the original location , which is the metal pole in the stream (calculated 0.079 by subtracting 'Lvl_m_Avg' value at 9/8/12 13:15 from "Stream_m_Avg' at 9/8/12 13:00)
2014-09-12 22:45 | 78936 | 12.56 | 8.78 | 0.27 | 0.275 | 0.545 | 0.08 | 0.053822 | 8.85 | 28.8 | 5.403 | Questionable pressure sensor data; Used pressure offset of 0.079 to recalculate 'Stream_m_Avg' -> the offset of 0.275 was measured at the new location of the probe, but we want depth at the original location , which is the metal pole in the stream (calculated 0.079 by subtracting 'Lvl_m_Avg' value at 9/8/12 13:15 from "Stream_m_Avg' at 9/8/12 13:00)
2014-09-12 23:00 | 78937 | 12.53 | 8.75 | 0.258 | 0.275 | 0.533 | 0.08 | 0.053792 | 8.83 | 28.66 | 5.402 | Questionable pressure sensor data; Used pressure offset of 0.079 to recalculate 'Stream_m_Avg' -> the offset of 0.275 was measured at the new location of the probe, but we want depth at the original location , which is the metal pole in the stream (calculated 0.079 by subtracting 'Lvl_m_Avg' value at 9/8/12 13:15 from "Stream_m_Avg' at 9/8/12 13:00)
2014-09-12 23:15 | 78938 | 12.53 | 8.72 | 0.242 | 0.275 | 0.517 | 0.08 | 0.053746 | 8.79 | 28.73 | 5.407 | Questionable pressure sensor data; Used pressure offset of 0.079 to recalculate 'Stream_m_Avg' -> the offset of 0.275 was measured at the new location of the probe, but we want depth at the original location , which is the metal pole in the stream (calculated 0.079 by subtracting 'Lvl_m_Avg' value at 9/8/12 13:15 from "Stream_m_Avg' at 9/8/12 13:00)
2014-09-12 23:30 | 78939 | 12.55 | 8.69 | 0.232 | 0.275 | 0.507 | 0.08 | 0.053703 | 8.76 | 28.83 | 5.41 | Questionable pressure sensor data; Used pressure offset of 0.079 to recalculate 'Stream_m_Avg' -> the offset of 0.275 was measured at the new location of the probe, but we want depth at the original location , which is the metal pole in the stream (calculated 0.079 by subtracting 'Lvl_m_Avg' value at 9/8/12 13:15 from "Stream_m_Avg' at 9/8/12 13:00)
2014-09-12 23:45 | 78940 | 12.51 | 8.64 | 0.236 | 0.275 | 0.511 | 0.08 | 0.053633 | 8.7 | 28.69 | 5.418 | Questionable pressure sensor data; Used pressure offset of 0.079 to recalculate 'Stream_m_Avg' -> the offset of 0.275 was measured at the new location of the probe, but we want depth at the original location , which is the metal pole in the stream (calculated 0.079 by subtracting 'Lvl_m_Avg' value at 9/8/12 13:15 from "Stream_m_Avg' at 9/8/12 13:00)
2014-09-13 | 78941 | 12.53 | 8.59 | 0.24 | 0.275 | 0.515 | 0.08 | 0.053532 | 8.65 | 28.7 | 5.402 | Questionable pressure sensor data; Used pressure offset of 0.079 to recalculate 'Stream_m_Avg' -> the offset of 0.275 was measured at the new location of the probe, but we want depth at the original location , which is the metal pole in the stream (calculated 0.079 by subtracting 'Lvl_m_Avg' value at 9/8/12 13:15 from "Stream_m_Avg' at 9/8/12 13:00)
2014-09-13 00:15 | 78942 | 12.51 | 8.54 | 0.242 | 0.275 | 0.517 | 0.08 | 0.053468 | 8.6 | 28.77 | 5.408 | Questionable pressure sensor data; Used pressure offset of 0.079 to recalculate 'Stream_m_Avg' -> the offset of 0.275 was measured at the new location of the probe, but we want depth at the original location , which is the metal pole in the stream (calculated 0.079 by subtracting 'Lvl_m_Avg' value at 9/8/12 13:15 from "Stream_m_Avg' at 9/8/12 13:00)
2014-09-13 00:30 | 78943 | 12.48 | 8.5 | 0.24 | 0.275 | 0.515 | 0.08 | 0.053395 | 8.56 | 28.77 | 5.417 | Questionable pressure sensor data; Used pressure offset of 0.079 to recalculate 'Stream_m_Avg' -> the offset of 0.275 was measured at the new location of the probe, but we want depth at the original location , which is the metal pole in the stream (calculated 0.079 by subtracting 'Lvl_m_Avg' value at 9/8/12 13:15 from "Stream_m_Avg' at 9/8/12 13:00)
2014-09-13 00:45 | 78944 | 12.52 | 8.46 | 0.239 | 0.275 | 0.514 | 0.08 | 0.053341 | 8.52 | 28.91 | 5.431 | Questionable pressure sensor data; Used pressure offset of 0.079 to recalculate 'Stream_m_Avg' -> the offset of 0.275 was measured at the new location of the probe, but we want depth at the original location , which is the metal pole in the stream (calculated 0.079 by subtracting 'Lvl_m_Avg' value at 9/8/12 13:15 from "Stream_m_Avg' at 9/8/12 13:00)
2014-09-13 01:00 | 78945 | 12.48 | 8.42 | 0.236 | 0.275 | 0.511 | 0.08 | 0.053276 | 8.47 | 28.91 | 5.435 | Questionable pressure sensor data; Used pressure offset of 0.079 to recalculate 'Stream_m_Avg' -> the offset of 0.275 was measured at the new location of the probe, but we want depth at the original location , which is the metal pole in the stream (calculated 0.079 by subtracting 'Lvl_m_Avg' value at 9/8/12 13:15 from "Stream_m_Avg' at 9/8/12 13:00)
2014-09-13 01:15 | 78946 | 12.47 | 8.38 | 0.235 | 0.275 | 0.51 | 0.08 | 0.05323 | 8.43 | 28.84 | 5.432 | Questionable pressure sensor data; Used pressure offset of 0.079 to recalculate 'Stream_m_Avg' -> the offset of 0.275 was measured at the new location of the probe, but we want depth at the original location , which is the metal pole in the stream (calculated 0.079 by subtracting 'Lvl_m_Avg' value at 9/8/12 13:15 from "Stream_m_Avg' at 9/8/12 13:00)
2014-09-13 01:30 | 78947 | 12.5 | 8.33 | 0.234 | 0.275 | 0.509 | 0.08 | 0.053145 | 8.37 | 28.84 | 5.433 | Questionable pressure sensor data; Used pressure offset of 0.079 to recalculate 'Stream_m_Avg' -> the offset of 0.275 was measured at the new location of the probe, but we want depth at the original location , which is the metal pole in the stream (calculated 0.079 by subtracting 'Lvl_m_Avg' value at 9/8/12 13:15 from "Stream_m_Avg' at 9/8/12 13:00)
2014-09-13 01:45 | 78948 | 12.46 | 8.28 | 0.234 | 0.275 | 0.509 | 0.08 | 0.053063 | 8.33 | 28.97 | 5.446 | Questionable pressure sensor data; Used pressure offset of 0.079 to recalculate 'Stream_m_Avg' -> the offset of 0.275 was measured at the new location of the probe, but we want depth at the original location , which is the metal pole in the stream (calculated 0.079 by subtracting 'Lvl_m_Avg' value at 9/8/12 13:15 from "Stream_m_Avg' at 9/8/12 13:00)
2014-09-13 02:00 | 78949 | 12.48 | 8.24 | 0.232 | 0.275 | 0.507 | 0.08 | 0.053001 | 8.28 | 29.01 | 5.454 | Questionable pressure sensor data; Used pressure offset of 0.079 to recalculate 'Stream_m_Avg' -> the offset of 0.275 was measured at the new location of the probe, but we want depth at the original location , which is the metal pole in the stream (calculated 0.079 by subtracting 'Lvl_m_Avg' value at 9/8/12 13:15 from "Stream_m_Avg' at 9/8/12 13:00)
2014-09-13 02:15 | 78950 | 12.47 | 8.19 | 0.231 | 0.275 | 0.506 | 0.08 | 0.052924 | 8.24 | 29.04 | 5.462 | Questionable pressure sensor data; Used pressure offset of 0.079 to recalculate 'Stream_m_Avg' -> the offset of 0.275 was measured at the new location of the probe, but we want depth at the original location , which is the metal pole in the stream (calculated 0.079 by subtracting 'Lvl_m_Avg' value at 9/8/12 13:15 from "Stream_m_Avg' at 9/8/12 13:00)
2014-09-13 02:30 | 78951 | 12.43 | 8.14 | 0.23 | 0.275 | 0.506 | 0.08 | 0.052835 | 8.19 | 29.18 | 5.487 | Questionable pressure sensor data; Used pressure offset of 0.079 to recalculate 'Stream_m_Avg' -> the offset of 0.275 was measured at the new location of the probe, but we want depth at the original location , which is the metal pole in the stream (calculated 0.079 by subtracting 'Lvl_m_Avg' value at 9/8/12 13:15 from "Stream_m_Avg' at 9/8/12 13:00)
2014-09-13 02:45 | 78952 | 12.47 | 8.09 | 0.23 | 0.275 | 0.505 | 0.08 | 0.052747 | 8.14 | 29.25 | 5.487 | Questionable pressure sensor data; Used pressure offset of 0.079 to recalculate 'Stream_m_Avg' -> the offset of 0.275 was measured at the new location of the probe, but we want depth at the original location , which is the metal pole in the stream (calculated 0.079 by subtracting 'Lvl_m_Avg' value at 9/8/12 13:15 from "Stream_m_Avg' at 9/8/12 13:00)
2014-09-13 03:00 | 78953 | 12.43 | 8.04 | 0.229 | 0.275 | 0.504 | 0.08 | 0.052674 | 8.09 | 29.25 | 5.497 | Questionable pressure sensor data; Used pressure offset of 0.079 to recalculate 'Stream_m_Avg' -> the offset of 0.275 was measured at the new location of the probe, but we want depth at the original location , which is the metal pole in the stream (calculated 0.079 by subtracting 'Lvl_m_Avg' value at 9/8/12 13:15 from "Stream_m_Avg' at 9/8/12 13:00)
2014-09-13 03:15 | 78954 | 12.42 | 7.992 | 0.228 | 0.275 | 0.503 | 0.08 | 0.052593 | 8.04 | 29.25 | 5.51 | Questionable pressure sensor data; Used pressure offset of 0.079 to recalculate 'Stream_m_Avg' -> the offset of 0.275 was measured at the new location of the probe, but we want depth at the original location , which is the metal pole in the stream (calculated 0.079 by subtracting 'Lvl_m_Avg' value at 9/8/12 13:15 from "Stream_m_Avg' at 9/8/12 13:00)
2014-09-13 03:30 | 78955 | 12.45 | 7.948 | 0.226 | 0.275 | 0.501 | 0.08 | 0.052522 | 7.997 | 29.25 | 5.517 | Questionable pressure sensor data; Used pressure offset of 0.079 to recalculate 'Stream_m_Avg' -> the offset of 0.275 was measured at the new location of the probe, but we want depth at the original location , which is the metal pole in the stream (calculated 0.079 by subtracting 'Lvl_m_Avg' value at 9/8/12 13:15 from "Stream_m_Avg' at 9/8/12 13:00)
2014-09-13 03:45 | 78956 | 12.41 | 7.906 | 0.223 | 0.275 | 0.498 | 0.08 | 0.052444 | 7.952 | 29.22 | 5.505 | Questionable pressure sensor data; Used pressure offset of 0.079 to recalculate 'Stream_m_Avg' -> the offset of 0.275 was measured at the new location of the probe, but we want depth at the original location , which is the metal pole in the stream (calculated 0.079 by subtracting 'Lvl_m_Avg' value at 9/8/12 13:15 from "Stream_m_Avg' at 9/8/12 13:00)
2014-09-13 04:00 | 78957 | 12.41 | 7.863 | 0.221 | 0.275 | 0.496 | 0.08 | 0.052382 | 7.906 | 29.25 | 5.506 | Questionable pressure sensor data; Used pressure offset of 0.079 to recalculate 'Stream_m_Avg' -> the offset of 0.275 was measured at the new location of the probe, but we want depth at the original location , which is the metal pole in the stream (calculated 0.079 by subtracting 'Lvl_m_Avg' value at 9/8/12 13:15 from "Stream_m_Avg' at 9/8/12 13:00)
2014-09-13 04:15 | 78958 | 12.43 | 7.82 | 0.218 | 0.275 | 0.493 | 0.08 | 0.052295 | 7.867 | 29.32 | 5.516 | Questionable pressure sensor data; Used pressure offset of 0.079 to recalculate 'Stream_m_Avg' -> the offset of 0.275 was measured at the new location of the probe, but we want depth at the original location , which is the metal pole in the stream (calculated 0.079 by subtracting 'Lvl_m_Avg' value at 9/8/12 13:15 from "Stream_m_Avg' at 9/8/12 13:00)
2014-09-13 04:30 | 78959 | 12.4 | 7.778 | 0.215 | 0.275 | 0.49 | 0.08 | 0.052217 | 7.822 | 29.36 | 5.522 | Questionable pressure sensor data; Used pressure offset of 0.079 to recalculate 'Stream_m_Avg' -> the offset of 0.275 was measured at the new location of the probe, but we want depth at the original location , which is the metal pole in the stream (calculated 0.079 by subtracting 'Lvl_m_Avg' value at 9/8/12 13:15 from "Stream_m_Avg' at 9/8/12 13:00)
2014-09-13 04:45 | 78960 | 12.39 | 7.737 | 0.211 | 0.275 | 0.486 | 0.08 | 0.052129 | 7.781 | 29.39 | 5.529 | Questionable pressure sensor data; Used pressure offset of 0.079 to recalculate 'Stream_m_Avg' -> the offset of 0.275 was measured at the new location of the probe, but we want depth at the original location , which is the metal pole in the stream (calculated 0.079 by subtracting 'Lvl_m_Avg' value at 9/8/12 13:15 from "Stream_m_Avg' at 9/8/12 13:00)
2014-09-13 05:00 | 78961 | 12.42 | 7.699 | 0.208 | 0.275 | 0.483 | 0.079 | 0.052058 | 7.748 | 29.36 | 5.531 | Questionable pressure sensor data; Used pressure offset of 0.079 to recalculate 'Stream_m_Avg' -> the offset of 0.275 was measured at the new location of the probe, but we want depth at the original location , which is the metal pole in the stream (calculated 0.079 by subtracting 'Lvl_m_Avg' value at 9/8/12 13:15 from "Stream_m_Avg' at 9/8/12 13:00)
2014-09-13 05:15 | 78962 | 12.38 | 7.657 | 0.206 | 0.275 | 0.481 | 0.079 | 0.051979 | 7.708 | 29.39 | 5.535 | Questionable pressure sensor data; Used pressure offset of 0.079 to recalculate 'Stream_m_Avg' -> the offset of 0.275 was measured at the new location of the probe, but we want depth at the original location , which is the metal pole in the stream (calculated 0.079 by subtracting 'Lvl_m_Avg' value at 9/8/12 13:15 from "Stream_m_Avg' at 9/8/12 13:00)
2014-09-13 05:30 | 78963 | 12.38 | 7.614 | 0.202 | 0.275 | 0.477 | 0.079 | 0.051911 | 7.662 | 29.39 | 5.532 | Questionable pressure sensor data; Used pressure offset of 0.079 to recalculate 'Stream_m_Avg' -> the offset of 0.275 was measured at the new location of the probe, but we want depth at the original location , which is the metal pole in the stream (calculated 0.079 by subtracting 'Lvl_m_Avg' value at 9/8/12 13:15 from "Stream_m_Avg' at 9/8/12 13:00)
2014-09-13 05:45 | 78964 | 12.41 | 7.573 | 0.199 | 0.275 | 0.474 | 0.079 | 0.051846 | 7.616 | 29.39 | 5.531 | Questionable pressure sensor data; Used pressure offset of 0.079 to recalculate 'Stream_m_Avg' -> the offset of 0.275 was measured at the new location of the probe, but we want depth at the original location , which is the metal pole in the stream (calculated 0.079 by subtracting 'Lvl_m_Avg' value at 9/8/12 13:15 from "Stream_m_Avg' at 9/8/12 13:00)
2014-09-13 06:00 | 78965 | 12.38 | 7.534 | 0.197 | 0.275 | 0.472 | 0.079 | 0.051782 | 7.581 | 29.39 | 5.533 | Questionable pressure sensor data; Used pressure offset of 0.079 to recalculate 'Stream_m_Avg' -> the offset of 0.275 was measured at the new location of the probe, but we want depth at the original location , which is the metal pole in the stream (calculated 0.079 by subtracting 'Lvl_m_Avg' value at 9/8/12 13:15 from "Stream_m_Avg' at 9/8/12 13:00)
2014-09-13 06:15 | 78966 | 12.38 | 7.493 | 0.195 | 0.275 | 0.47 | 0.079 | 0.051715 | 7.536 | 29.39 | 5.533 | Questionable pressure sensor data; Used pressure offset of 0.079 to recalculate 'Stream_m_Avg' -> the offset of 0.275 was measured at the new location of the probe, but we want depth at the original location , which is the metal pole in the stream (calculated 0.079 by subtracting 'Lvl_m_Avg' value at 9/8/12 13:15 from "Stream_m_Avg' at 9/8/12 13:00)
2014-09-13 06:30 | 78967 | 12.4 | 7.451 | 0.193 | 0.275 | 0.468 | 0.079 | 0.051655 | 7.498 | 29.39 | 5.531 | Questionable pressure sensor data; Used pressure offset of 0.079 to recalculate 'Stream_m_Avg' -> the offset of 0.275 was measured at the new location of the probe, but we want depth at the original location , which is the metal pole in the stream (calculated 0.079 by subtracting 'Lvl_m_Avg' value at 9/8/12 13:15 from "Stream_m_Avg' at 9/8/12 13:00)
2014-09-13 06:45 | 78968 | 12.38 | 7.412 | 0.19 | 0.275 | 0.465 | 0.079 | 0.051586 | 7.469 | 29.53 | 5.53 | Questionable pressure sensor data; Used pressure offset of 0.079 to recalculate 'Stream_m_Avg' -> the offset of 0.275 was measured at the new location of the probe, but we want depth at the original location , which is the metal pole in the stream (calculated 0.079 by subtracting 'Lvl_m_Avg' value at 9/8/12 13:15 from "Stream_m_Avg' at 9/8/12 13:00)
2014-09-13 07:00 | 78969 | 12.38 | 7.381 | 0.185 | 0.275 | 0.46 | 0.079 | 0.051536 | 7.435 | 29.43 | 5.538 | Questionable pressure sensor data; Used pressure offset of 0.079 to recalculate 'Stream_m_Avg' -> the offset of 0.275 was measured at the new location of the probe, but we want depth at the original location , which is the metal pole in the stream (calculated 0.079 by subtracting 'Lvl_m_Avg' value at 9/8/12 13:15 from "Stream_m_Avg' at 9/8/12 13:00)
2014-09-13 07:15 | 78970 | 12.45 | 7.355 | 0.179 | 0.275 | 0.454 | 0.079 | 0.051483 | 7.414 | 29.43 | 5.541 | Questionable pressure sensor data; Used pressure offset of 0.079 to recalculate 'Stream_m_Avg' -> the offset of 0.275 was measured at the new location of the probe, but we want depth at the original location , which is the metal pole in the stream (calculated 0.079 by subtracting 'Lvl_m_Avg' value at 9/8/12 13:15 from "Stream_m_Avg' at 9/8/12 13:00)
2014-09-13 07:30 | 78971 | 12.47 | 7.334 | 0.172 | 0.275 | 0.447 | 0.079 | 0.051444 | 7.398 | 29.39 | 5.549 | Questionable pressure sensor data; Used pressure offset of 0.079 to recalculate 'Stream_m_Avg' -> the offset of 0.275 was measured at the new location of the probe, but we want depth at the original location , which is the metal pole in the stream (calculated 0.079 by subtracting 'Lvl_m_Avg' value at 9/8/12 13:15 from "Stream_m_Avg' at 9/8/12 13:00)
2014-09-13 07:45 | 78972 | 12.49 | 7.32 | 0.162 | 0.275 | 0.437 | 0.079 | 0.051412 | 7.38 | 29.39 | 5.533 | Questionable pressure sensor data; Used pressure offset of 0.079 to recalculate 'Stream_m_Avg' -> the offset of 0.275 was measured at the new location of the probe, but we want depth at the original location , which is the metal pole in the stream (calculated 0.079 by subtracting 'Lvl_m_Avg' value at 9/8/12 13:15 from "Stream_m_Avg' at 9/8/12 13:00)
2014-09-13 08:00 | 78973 | 12.64 | 7.311 | 0.149 | 0.275 | 0.424 | 0.079 | 0.051396 | 7.379 | 29.46 | 5.545 | Questionable pressure sensor data; Used pressure offset of 0.079 to recalculate 'Stream_m_Avg' -> the offset of 0.275 was measured at the new location of the probe, but we want depth at the original location , which is the metal pole in the stream (calculated 0.079 by subtracting 'Lvl_m_Avg' value at 9/8/12 13:15 from "Stream_m_Avg' at 9/8/12 13:00)
2014-09-13 08:15 | 78974 | 12.82 | 7.31 | 0.134 | 0.275 | 0.409 | 0.079 | 0.051395 | 7.382 | 29.53 | 5.554 | Questionable pressure sensor data; Used pressure offset of 0.079 to recalculate 'Stream_m_Avg' -> the offset of 0.275 was measured at the new location of the probe, but we want depth at the original location , which is the metal pole in the stream (calculated 0.079 by subtracting 'Lvl_m_Avg' value at 9/8/12 13:15 from "Stream_m_Avg' at 9/8/12 13:00)
2014-09-13 08:30 | 78975 | 12.98 | 7.319 | 0.116 | 0.275 | 0.392 | 0.079 | 0.051408 | 7.402 | 29.46 | 5.559 | Questionable pressure sensor data; Used pressure offset of 0.079 to recalculate 'Stream_m_Avg' -> the offset of 0.275 was measured at the new location of the probe, but we want depth at the original location , which is the metal pole in the stream (calculated 0.079 by subtracting 'Lvl_m_Avg' value at 9/8/12 13:15 from "Stream_m_Avg' at 9/8/12 13:00)
2014-09-13 08:45 | 78976 | 13.13 | 7.339 | 0.096 | 0.275 | 0.371 | 0.079 | 0.051431 | 7.43 | 29.59 | 5.561 | Questionable pressure sensor data; Used pressure offset of 0.079 to recalculate 'Stream_m_Avg' -> the offset of 0.275 was measured at the new location of the probe, but we want depth at the original location , which is the metal pole in the stream (calculated 0.079 by subtracting 'Lvl_m_Avg' value at 9/8/12 13:15 from "Stream_m_Avg' at 9/8/12 13:00)
2014-09-13 09:00 | 78977 | 13.44 | 7.378 | 0.081 | 0.275 | 0.356 | 0.079 | 0.0515 | 7.483 | 29.56 | 5.569 | Questionable pressure sensor data; Used pressure offset of 0.079 to recalculate 'Stream_m_Avg' -> the offset of 0.275 was measured at the new location of the probe, but we want depth at the original location , which is the metal pole in the stream (calculated 0.079 by subtracting 'Lvl_m_Avg' value at 9/8/12 13:15 from "Stream_m_Avg' at 9/8/12 13:00)
2014-09-13 09:15 | 78978 | 13.47 | 7.437 | 0.068 | 0.275 | 0.343 | 0.079 | 0.051586 | 7.55 | 29.52 | 5.558 | Questionable pressure sensor data; Used pressure offset of 0.079 to recalculate 'Stream_m_Avg' -> the offset of 0.275 was measured at the new location of the probe, but we want depth at the original location , which is the metal pole in the stream (calculated 0.079 by subtracting 'Lvl_m_Avg' value at 9/8/12 13:15 from "Stream_m_Avg' at 9/8/12 13:00)
2014-09-13 09:30 | 78979 | 13.45 | 7.508 | 0.05 | 0.275 | 0.325 | 0.079 | 0.051718 | 7.626 | 29.59 | 5.562 | Questionable pressure sensor data; Used pressure offset of 0.079 to recalculate 'Stream_m_Avg' -> the offset of 0.275 was measured at the new location of the probe, but we want depth at the original location , which is the metal pole in the stream (calculated 0.079 by subtracting 'Lvl_m_Avg' value at 9/8/12 13:15 from "Stream_m_Avg' at 9/8/12 13:00)
2014-09-13 09:45 | 78980 | 13.46 | 7.579 | 0.032 | 0.275 | 0.307 | 0.08 | 0.052333 | 7.702 | 29.59 | 5.563 | Questionable pressure sensor data; Used pressure offset of 0.079 to recalculate 'Stream_m_Avg' -> the offset of 0.275 was measured at the new location of the probe, but we want depth at the original location , which is the metal pole in the stream (calculated 0.079 by subtracting 'Lvl_m_Avg' value at 9/8/12 13:15 from "Stream_m_Avg' at 9/8/12 13:00)
2014-09-13 10:00 | 78981 | 13.39 | 7.655 | 0.016 | 0.275 | 0.291 | 0.08 | 0.052495 | 7.788 | 29.58 | 5.556 | Questionable pressure sensor data; Used pressure offset of 0.079 to recalculate 'Stream_m_Avg' -> the offset of 0.275 was measured at the new location of the probe, but we want depth at the original location , which is the metal pole in the stream (calculated 0.079 by subtracting 'Lvl_m_Avg' value at 9/8/12 13:15 from "Stream_m_Avg' at 9/8/12 13:00)
2014-09-13 10:15 | 78982 | 13.38 | 7.736 | 0.002 | 0.275 | 0.277 | 0.079 | 0.051917 | 7.877 | 29.55 | 5.562 | Questionable pressure sensor data; Used pressure offset of 0.079 to recalculate 'Stream_m_Avg' -> the offset of 0.275 was measured at the new location of the probe, but we want depth at the original location , which is the metal pole in the stream (calculated 0.079 by subtracting 'Lvl_m_Avg' value at 9/8/12 13:15 from "Stream_m_Avg' at 9/8/12 13:00)
2014-09-13 10:30 | 78983 | 13.39 | 7.84 | -0.008 | 0.275 | 0.267 | 0.079 | 0.052032 | 7.985 | 29.51 | 5.565 | Questionable pressure sensor data; Used pressure offset of 0.079 to recalculate 'Stream_m_Avg' -> the offset of 0.275 was measured at the new location of the probe, but we want depth at the original location , which is the metal pole in the stream (calculated 0.079 by subtracting 'Lvl_m_Avg' value at 9/8/12 13:15 from "Stream_m_Avg' at 9/8/12 13:00)
2014-09-13 10:45 | 78984 | 13.37 | 7.967 | -0.017 | 0.275 | 0.258 | 0.079 | 0.052245 | 8.13 | 30.26 | 5.623 | Questionable pressure sensor data; Used pressure offset of 0.079 to recalculate 'Stream_m_Avg' -> the offset of 0.275 was measured at the new location of the probe, but we want depth at the original location , which is the metal pole in the stream (calculated 0.079 by subtracting 'Lvl_m_Avg' value at 9/8/12 13:15 from "Stream_m_Avg' at 9/8/12 13:00)
2014-09-13 11:00 | 78985 | 13.3 | 8.11 | -0.03 | 0.275 | 0.245 | 0.079 | 0.052476 | 8.28 | 30.18 | 5.692 | Questionable pressure sensor data; Used pressure offset of 0.079 to recalculate 'Stream_m_Avg' -> the offset of 0.275 was measured at the new location of the probe, but we want depth at the original location , which is the metal pole in the stream (calculated 0.079 by subtracting 'Lvl_m_Avg' value at 9/8/12 13:15 from "Stream_m_Avg' at 9/8/12 13:00)
2014-09-13 11:15 | 78986 | 13.33 | 8.27 | -0.04 | 0.275 | 0.235 | 0.079 | 0.052758 | 8.47 | 30.59 | 5.69 | Questionable pressure sensor data; Used pressure offset of 0.079 to recalculate 'Stream_m_Avg' -> the offset of 0.275 was measured at the new location of the probe, but we want depth at the original location , which is the metal pole in the stream (calculated 0.079 by subtracting 'Lvl_m_Avg' value at 9/8/12 13:15 from "Stream_m_Avg' at 9/8/12 13:00)
2014-09-13 11:30 | 78987 | 13.29 | 8.45 | -0.047 | 0.275 | 0.228 | 0.079 | 0.053044 | 8.66 | 30.45 | 5.738 | Questionable pressure sensor data; Used pressure offset of 0.079 to recalculate 'Stream_m_Avg' -> the offset of 0.275 was measured at the new location of the probe, but we want depth at the original location , which is the metal pole in the stream (calculated 0.079 by subtracting 'Lvl_m_Avg' value at 9/8/12 13:15 from "Stream_m_Avg' at 9/8/12 13:00)
2014-09-13 11:45 | 78988 | 13.25 | 8.62 | -0.056 | 0.275 | 0.219 | 0.079 | 0.053311 | 8.83 | 30.35 | 5.722 | Questionable pressure sensor data; Used pressure offset of 0.079 to recalculate 'Stream_m_Avg' -> the offset of 0.275 was measured at the new location of the probe, but we want depth at the original location , which is the metal pole in the stream (calculated 0.079 by subtracting 'Lvl_m_Avg' value at 9/8/12 13:15 from "Stream_m_Avg' at 9/8/12 13:00)
2014-09-13 12:00 | 78989 | 13.26 | 8.78 | -0.065 | 0.275 | 0.21 | 0.079 | 0.053573 | 9.01 | 30.21 | 5.699 | Questionable pressure sensor data; Used pressure offset of 0.079 to recalculate 'Stream_m_Avg' -> the offset of 0.275 was measured at the new location of the probe, but we want depth at the original location , which is the metal pole in the stream (calculated 0.079 by subtracting 'Lvl_m_Avg' value at 9/8/12 13:15 from "Stream_m_Avg' at 9/8/12 13:00)
2014-09-13 12:15 | 78990 | 13.19 | 8.95 | -0.075 | 0.275 | 0.2 | 0.079 | 0.053841 | 9.17 | 30.21 | 5.686 | Questionable pressure sensor data; Used pressure offset of 0.079 to recalculate 'Stream_m_Avg' -> the offset of 0.275 was measured at the new location of the probe, but we want depth at the original location , which is the metal pole in the stream (calculated 0.079 by subtracting 'Lvl_m_Avg' value at 9/8/12 13:15 from "Stream_m_Avg' at 9/8/12 13:00)
2014-09-13 12:30 | 78991 | 13 | 9.13 | -0.086 | 0.275 | 0.189 | 0.079 | 0.054106 | 9.35 | 30.04 | 5.665 | Questionable pressure sensor data; Used pressure offset of 0.079 to recalculate 'Stream_m_Avg' -> the offset of 0.275 was measured at the new location of the probe, but we want depth at the original location , which is the metal pole in the stream (calculated 0.079 by subtracting 'Lvl_m_Avg' value at 9/8/12 13:15 from "Stream_m_Avg' at 9/8/12 13:00)
2014-09-13 12:45 | 78992 | 13.15 | 9.3 | -0.103 | 0.275 | 0.172 | 0.079 | 0.054379 | 9.53 | 29.97 | 5.649 | Questionable pressure sensor data; Used pressure offset of 0.079 to recalculate 'Stream_m_Avg' -> the offset of 0.275 was measured at the new location of the probe, but we want depth at the original location , which is the metal pole in the stream (calculated 0.079 by subtracting 'Lvl_m_Avg' value at 9/8/12 13:15 from "Stream_m_Avg' at 9/8/12 13:00)
2014-09-13 13:00 | 78993 | 13.11 | 9.47 | -0.117 | 0.275 | 0.158 | 0.079 | 0.054649 | 9.7 | 29.96 | 5.635 | Questionable pressure sensor data; Used pressure offset of 0.079 to recalculate 'Stream_m_Avg' -> the offset of 0.275 was measured at the new location of the probe, but we want depth at the original location , which is the metal pole in the stream (calculated 0.079 by subtracting 'Lvl_m_Avg' value at 9/8/12 13:15 from "Stream_m_Avg' at 9/8/12 13:00)
2014-09-13 13:15 | 78994 | 13.08 | 9.63 | -0.124 | 0.275 | 0.151 | 0.079 | 0.05491 | 9.86 | 29.79 | 5.619 | Questionable pressure sensor data; Used pressure offset of 0.079 to recalculate 'Stream_m_Avg' -> the offset of 0.275 was measured at the new location of the probe, but we want depth at the original location , which is the metal pole in the stream (calculated 0.079 by subtracting 'Lvl_m_Avg' value at 9/8/12 13:15 from "Stream_m_Avg' at 9/8/12 13:00)
2014-09-13 13:30 | 78995 | 13.05 | 9.77 | -0.127 | 0.275 | 0.148 | 0.079 | 0.055133 | 9.99 | 29.65 | 5.599 | Questionable pressure sensor data; Used pressure offset of 0.079 to recalculate 'Stream_m_Avg' -> the offset of 0.275 was measured at the new location of the probe, but we want depth at the original location , which is the metal pole in the stream (calculated 0.079 by subtracting 'Lvl_m_Avg' value at 9/8/12 13:15 from "Stream_m_Avg' at 9/8/12 13:00)
2014-09-13 13:45 | 78996 | 13.02 | 9.9 | -0.13 | 0.275 | 0.145 | 0.079 | 0.05534 | 10.12 | 29.65 | 5.584 | Questionable pressure sensor data; Used pressure offset of 0.079 to recalculate 'Stream_m_Avg' -> the offset of 0.275 was measured at the new location of the probe, but we want depth at the original location , which is the metal pole in the stream (calculated 0.079 by subtracting 'Lvl_m_Avg' value at 9/8/12 13:15 from "Stream_m_Avg' at 9/8/12 13:00)
2014-09-13 14:00 | 78997 | 12.99 | 10.02 | -0.131 | 0.275 | 0.144 | 0.079 | 0.055586 | 10.24 | 29.51 | 5.563 | Questionable pressure sensor data; Used pressure offset of 0.079 to recalculate 'Stream_m_Avg' -> the offset of 0.275 was measured at the new location of the probe, but we want depth at the original location , which is the metal pole in the stream (calculated 0.079 by subtracting 'Lvl_m_Avg' value at 9/8/12 13:15 from "Stream_m_Avg' at 9/8/12 13:00)
2014-09-13 14:15 | 78998 | 12.98 | 10.14 | -0.127 | 0.275 | 0.148 | 0.079 | 0.055752 | 10.36 | 29.54 | 5.554 | Questionable pressure sensor data; Used pressure offset of 0.079 to recalculate 'Stream_m_Avg' -> the offset of 0.275 was measured at the new location of the probe, but we want depth at the original location , which is the metal pole in the stream (calculated 0.079 by subtracting 'Lvl_m_Avg' value at 9/8/12 13:15 from "Stream_m_Avg' at 9/8/12 13:00)
2014-09-13 14:30 | 78999 | 12.95 | 10.24 | -0.123 | 0.275 | 0.152 | 0.079 | 0.055926 | 10.45 | 29.47 | 5.544 | Questionable pressure sensor data; Used pressure offset of 0.079 to recalculate 'Stream_m_Avg' -> the offset of 0.275 was measured at the new location of the probe, but we want depth at the original location , which is the metal pole in the stream (calculated 0.079 by subtracting 'Lvl_m_Avg' value at 9/8/12 13:15 from "Stream_m_Avg' at 9/8/12 13:00)
2014-09-13 14:45 | 79000 | 12.94 | 10.34 | -0.113 | 0.275 | 0.162 | 0.079 | 0.056074 | 10.54 | 29.4 | 5.53 | Questionable pressure sensor data; Used pressure offset of 0.079 to recalculate 'Stream_m_Avg' -> the offset of 0.275 was measured at the new location of the probe, but we want depth at the original location , which is the metal pole in the stream (calculated 0.079 by subtracting 'Lvl_m_Avg' value at 9/8/12 13:15 from "Stream_m_Avg' at 9/8/12 13:00)
2014-09-13 15:00 | 79001 | 12.93 | 10.42 | -0.101 | 0.275 | 0.174 | 0.079 | 0.056219 | 10.62 | 29.3 | 5.531 | Questionable pressure sensor data; Used pressure offset of 0.079 to recalculate 'Stream_m_Avg' -> the offset of 0.275 was measured at the new location of the probe, but we want depth at the original location , which is the metal pole in the stream (calculated 0.079 by subtracting 'Lvl_m_Avg' value at 9/8/12 13:15 from "Stream_m_Avg' at 9/8/12 13:00)
2014-09-13 15:15 | 79002 | 12.92 | 10.5 | -0.088 | 0.275 | 0.187 | 0.079 | 0.056357 | 10.7 | 29.3 | 5.517 | Questionable pressure sensor data; Used pressure offset of 0.079 to recalculate 'Stream_m_Avg' -> the offset of 0.275 was measured at the new location of the probe, but we want depth at the original location , which is the metal pole in the stream (calculated 0.079 by subtracting 'Lvl_m_Avg' value at 9/8/12 13:15 from "Stream_m_Avg' at 9/8/12 13:00)
2014-09-13 15:30 | 79003 | 12.91 | 10.56 | -0.077 | 0.275 | 0.198 | 0.079 | 0.056473 | 10.75 | 29.27 | 5.512 | Questionable pressure sensor data; Used pressure offset of 0.079 to recalculate 'Stream_m_Avg' -> the offset of 0.275 was measured at the new location of the probe, but we want depth at the original location , which is the metal pole in the stream (calculated 0.079 by subtracting 'Lvl_m_Avg' value at 9/8/12 13:15 from "Stream_m_Avg' at 9/8/12 13:00)
2014-09-13 15:45 | 79004 | 12.9 | 10.61 | -0.06 | 0.275 | 0.215 | 0.079 | 0.056556 | 10.8 | 29.23 | 5.507 | Questionable pressure sensor data; Used pressure offset of 0.079 to recalculate 'Stream_m_Avg' -> the offset of 0.275 was measured at the new location of the probe, but we want depth at the original location , which is the metal pole in the stream (calculated 0.079 by subtracting 'Lvl_m_Avg' value at 9/8/12 13:15 from "Stream_m_Avg' at 9/8/12 13:00)
2014-09-13 16:00 | 79005 | 12.9 | 10.64 | -0.041 | 0.275 | 0.234 | 0.079 | 0.056616 | 10.82 | 29.16 | 5.495 | Questionable pressure sensor data; Used pressure offset of 0.079 to recalculate 'Stream_m_Avg' -> the offset of 0.275 was measured at the new location of the probe, but we want depth at the original location , which is the metal pole in the stream (calculated 0.079 by subtracting 'Lvl_m_Avg' value at 9/8/12 13:15 from "Stream_m_Avg' at 9/8/12 13:00)
2014-09-13 16:15 | 79006 | 12.9 | 10.66 | -0.019 | 0.275 | 0.256 | 0.079 | 0.056653 | 10.82 | 29.16 | 5.488 | Questionable pressure sensor data; Used pressure offset of 0.079 to recalculate 'Stream_m_Avg' -> the offset of 0.275 was measured at the new location of the probe, but we want depth at the original location , which is the metal pole in the stream (calculated 0.079 by subtracting 'Lvl_m_Avg' value at 9/8/12 13:15 from "Stream_m_Avg' at 9/8/12 13:00)
2014-09-13 16:30 | 79007 | 12.9 | 10.67 | 0.004 | 0.275 | 0.279 | 0.079 | 0.056672 | 10.82 | 29.16 | 5.486 | Questionable pressure sensor data; Used pressure offset of 0.079 to recalculate 'Stream_m_Avg' -> the offset of 0.275 was measured at the new location of the probe, but we want depth at the original location , which is the metal pole in the stream (calculated 0.079 by subtracting 'Lvl_m_Avg' value at 9/8/12 13:15 from "Stream_m_Avg' at 9/8/12 13:00)
2014-09-13 16:45 | 79008 | 12.91 | 10.67 | 0.027 | 0.275 | 0.302 | 0.079 | 0.056689 | 10.82 | 29.13 | 5.484 | Questionable pressure sensor data; Used pressure offset of 0.079 to recalculate 'Stream_m_Avg' -> the offset of 0.275 was measured at the new location of the probe, but we want depth at the original location , which is the metal pole in the stream (calculated 0.079 by subtracting 'Lvl_m_Avg' value at 9/8/12 13:15 from "Stream_m_Avg' at 9/8/12 13:00)
2014-09-13 17:00 | 79009 | 12.91 | 10.65 | 0.052 | 0.275 | 0.327 | 0.079 | 0.056688 | 10.78 | 29.06 | 5.474 | Questionable pressure sensor data; Used pressure offset of 0.079 to recalculate 'Stream_m_Avg' -> the offset of 0.275 was measured at the new location of the probe, but we want depth at the original location , which is the metal pole in the stream (calculated 0.079 by subtracting 'Lvl_m_Avg' value at 9/8/12 13:15 from "Stream_m_Avg' at 9/8/12 13:00)
2014-09-13 17:15 | 79010 | 12.93 | 10.61 | 0.09 | 0.275 | 0.365 | 0.079 | 0.056648 | 10.72 | 29.03 | 5.467 | Questionable pressure sensor data; Used pressure offset of 0.079 to recalculate 'Stream_m_Avg' -> the offset of 0.275 was measured at the new location of the probe, but we want depth at the original location , which is the metal pole in the stream (calculated 0.079 by subtracting 'Lvl_m_Avg' value at 9/8/12 13:15 from "Stream_m_Avg' at 9/8/12 13:00)
2014-09-13 17:30 | 79011 | 12.94 | 10.56 | 0.124 | 0.275 | 0.399 | 0.079 | 0.056581 | 10.66 | 29.03 | 5.464 | Questionable pressure sensor data; Used pressure offset of 0.079 to recalculate 'Stream_m_Avg' -> the offset of 0.275 was measured at the new location of the probe, but we want depth at the original location , which is the metal pole in the stream (calculated 0.079 by subtracting 'Lvl_m_Avg' value at 9/8/12 13:15 from "Stream_m_Avg' at 9/8/12 13:00)
2014-09-13 17:45 | 79012 | 12.94 | 10.5 | 0.156 | 0.275 | 0.431 | 0.079 | 0.056502 | 10.6 | 29.04 | 5.464 | Questionable pressure sensor data; Used pressure offset of 0.079 to recalculate 'Stream_m_Avg' -> the offset of 0.275 was measured at the new location of the probe, but we want depth at the original location , which is the metal pole in the stream (calculated 0.079 by subtracting 'Lvl_m_Avg' value at 9/8/12 13:15 from "Stream_m_Avg' at 9/8/12 13:00)
2014-09-13 18:00 | 79013 | 12.97 | 10.45 | 0.191 | 0.275 | 0.466 | 0.079 | 0.056411 | 10.53 | 29.78 | 5.513 | Questionable pressure sensor data; Used pressure offset of 0.079 to recalculate 'Stream_m_Avg' -> the offset of 0.275 was measured at the new location of the probe, but we want depth at the original location , which is the metal pole in the stream (calculated 0.079 by subtracting 'Lvl_m_Avg' value at 9/8/12 13:15 from "Stream_m_Avg' at 9/8/12 13:00)
2014-09-13 18:15 | 79014 | 12.93 | 10.4 | 0.224 | 0.275 | 0.499 | 0.079 | 0.056314 | 10.48 | 29.75 | 5.603 | Questionable pressure sensor data; Used pressure offset of 0.079 to recalculate 'Stream_m_Avg' -> the offset of 0.275 was measured at the new location of the probe, but we want depth at the original location , which is the metal pole in the stream (calculated 0.079 by subtracting 'Lvl_m_Avg' value at 9/8/12 13:15 from "Stream_m_Avg' at 9/8/12 13:00)
2014-09-13 18:30 | 79015 | 12.83 | 10.35 | 0.258 | 0.275 | 0.533 | 0.079 | 0.056255 | 10.43 | 29.61 | 5.585 | Questionable pressure sensor data; Used pressure offset of 0.079 to recalculate 'Stream_m_Avg' -> the offset of 0.275 was measured at the new location of the probe, but we want depth at the original location , which is the metal pole in the stream (calculated 0.079 by subtracting 'Lvl_m_Avg' value at 9/8/12 13:15 from "Stream_m_Avg' at 9/8/12 13:00)
2014-09-13 18:45 | 79016 | 12.76 | 10.31 | 0.288 | 0.275 | 0.563 | 0.079 | 0.0562 | 10.4 | 29.52 | 5.562 | Questionable pressure sensor data; Used pressure offset of 0.079 to recalculate 'Stream_m_Avg' -> the offset of 0.275 was measured at the new location of the probe, but we want depth at the original location , which is the metal pole in the stream (calculated 0.079 by subtracting 'Lvl_m_Avg' value at 9/8/12 13:15 from "Stream_m_Avg' at 9/8/12 13:00)
2014-09-13 19:00 | 79017 | 12.72 | 10.26 | 0.316 | 0.275 | 0.591 | 0.079 | 0.056127 | 10.33 | 29.35 | 5.538 | Questionable pressure sensor data; Used pressure offset of 0.079 to recalculate 'Stream_m_Avg' -> the offset of 0.275 was measured at the new location of the probe, but we want depth at the original location , which is the metal pole in the stream (calculated 0.079 by subtracting 'Lvl_m_Avg' value at 9/8/12 13:15 from "Stream_m_Avg' at 9/8/12 13:00)
2014-09-13 19:15 | 79018 | 12.7 | 10.2 | 0.338 | 0.275 | 0.613 | 0.079 | 0.056029 | 10.27 | 29.22 | 5.511 | Questionable pressure sensor data; Used pressure offset of 0.079 to recalculate 'Stream_m_Avg' -> the offset of 0.275 was measured at the new location of the probe, but we want depth at the original location , which is the metal pole in the stream (calculated 0.079 by subtracting 'Lvl_m_Avg' value at 9/8/12 13:15 from "Stream_m_Avg' at 9/8/12 13:00)
2014-09-13 19:30 | 79019 | 12.69 | 10.14 | 0.358 | 0.275 | 0.633 | 0.079 | 0.055925 | 10.2 | 29.15 | 5.49 | Questionable pressure sensor data; Used pressure offset of 0.079 to recalculate 'Stream_m_Avg' -> the offset of 0.275 was measured at the new location of the probe, but we want depth at the original location , which is the metal pole in the stream (calculated 0.079 by subtracting 'Lvl_m_Avg' value at 9/8/12 13:15 from "Stream_m_Avg' at 9/8/12 13:00)
2014-09-13 19:45 | 79020 | 12.67 | 10.07 | 0.374 | 0.275 | 0.649 | 0.079 | 0.055804 | 10.12 | 29.16 | 5.491 | Questionable pressure sensor data; Used pressure offset of 0.079 to recalculate 'Stream_m_Avg' -> the offset of 0.275 was measured at the new location of the probe, but we want depth at the original location , which is the metal pole in the stream (calculated 0.079 by subtracting 'Lvl_m_Avg' value at 9/8/12 13:15 from "Stream_m_Avg' at 9/8/12 13:00)
2014-09-13 20:00 | 79021 | 12.66 | 9.99 | 0.387 | 0.275 | 0.662 | 0.079 | 0.05569 | 10.04 | 29.26 | 5.504 | Questionable pressure sensor data; Used pressure offset of 0.079 to recalculate 'Stream_m_Avg' -> the offset of 0.275 was measured at the new location of the probe, but we want depth at the original location , which is the metal pole in the stream (calculated 0.079 by subtracting 'Lvl_m_Avg' value at 9/8/12 13:15 from "Stream_m_Avg' at 9/8/12 13:00)
2014-09-13 20:15 | 79022 | 12.63 | 9.92 | 0.394 | 0.275 | 0.669 | 0.079 | 0.055569 | 9.97 | 29.26 | 5.507 | Questionable pressure sensor data; Used pressure offset of 0.079 to recalculate 'Stream_m_Avg' -> the offset of 0.275 was measured at the new location of the probe, but we want depth at the original location , which is the metal pole in the stream (calculated 0.079 by subtracting 'Lvl_m_Avg' value at 9/8/12 13:15 from "Stream_m_Avg' at 9/8/12 13:00)
2014-09-13 20:30 | 79023 | 12.62 | 9.85 | 0.398 | 0.275 | 0.673 | 0.079 | 0.055473 | 9.9 | 29.16 | 5.502 | Questionable pressure sensor data; Used pressure offset of 0.079 to recalculate 'Stream_m_Avg' -> the offset of 0.275 was measured at the new location of the probe, but we want depth at the original location , which is the metal pole in the stream (calculated 0.079 by subtracting 'Lvl_m_Avg' value at 9/8/12 13:15 from "Stream_m_Avg' at 9/8/12 13:00)
2014-09-13 20:45 | 79024 | 12.6 | 9.78 | 0.397 | 0.275 | 0.672 | 0.079 | 0.055382 | 9.84 | 29.1 | 5.482 | Questionable pressure sensor data; Used pressure offset of 0.079 to recalculate 'Stream_m_Avg' -> the offset of 0.275 was measured at the new location of the probe, but we want depth at the original location , which is the metal pole in the stream (calculated 0.079 by subtracting 'Lvl_m_Avg' value at 9/8/12 13:15 from "Stream_m_Avg' at 9/8/12 13:00)
2014-09-13 21:00 | 79025 | 12.6 | 9.73 | 0.39 | 0.275 | 0.665 | 0.08 | 0.055309 | 9.79 | 29.13 | 5.484 | Questionable pressure sensor data; Used pressure offset of 0.079 to recalculate 'Stream_m_Avg' -> the offset of 0.275 was measured at the new location of the probe, but we want depth at the original location , which is the metal pole in the stream (calculated 0.079 by subtracting 'Lvl_m_Avg' value at 9/8/12 13:15 from "Stream_m_Avg' at 9/8/12 13:00)
2014-09-13 21:15 | 79026 | 12.59 | 9.69 | 0.36 | 0.275 | 0.635 | 0.08 | 0.055277 | 9.76 | 29.13 | 5.485 | Questionable pressure sensor data; Used pressure offset of 0.079 to recalculate 'Stream_m_Avg' -> the offset of 0.275 was measured at the new location of the probe, but we want depth at the original location , which is the metal pole in the stream (calculated 0.079 by subtracting 'Lvl_m_Avg' value at 9/8/12 13:15 from "Stream_m_Avg' at 9/8/12 13:00)
2014-09-13 21:30 | 79027 | 12.58 | 9.66 | 0.328 | 0.275 | 0.603 | 0.08 | 0.055233 | 9.73 | 29.17 | 5.49 | Questionable pressure sensor data; Used pressure offset of 0.079 to recalculate 'Stream_m_Avg' -> the offset of 0.275 was measured at the new location of the probe, but we want depth at the original location , which is the metal pole in the stream (calculated 0.079 by subtracting 'Lvl_m_Avg' value at 9/8/12 13:15 from "Stream_m_Avg' at 9/8/12 13:00)
2014-09-13 21:45 | 79028 | 12.57 | 9.61 | 0.308 | 0.275 | 0.583 | 0.08 | 0.055169 | 9.67 | 29.23 | 5.501 | Questionable pressure sensor data; Used pressure offset of 0.079 to recalculate 'Stream_m_Avg' -> the offset of 0.275 was measured at the new location of the probe, but we want depth at the original location , which is the metal pole in the stream (calculated 0.079 by subtracting 'Lvl_m_Avg' value at 9/8/12 13:15 from "Stream_m_Avg' at 9/8/12 13:00)
2014-09-13 22:00 | 79029 | 12.57 | 9.57 | 0.298 | 0.275 | 0.573 | 0.08 | 0.05512 | 9.64 | 29.26 | 5.512 | Questionable pressure sensor data; Used pressure offset of 0.079 to recalculate 'Stream_m_Avg' -> the offset of 0.275 was measured at the new location of the probe, but we want depth at the original location , which is the metal pole in the stream (calculated 0.079 by subtracting 'Lvl_m_Avg' value at 9/8/12 13:15 from "Stream_m_Avg' at 9/8/12 13:00)
2014-09-13 22:15 | 79030 | 12.56 | 9.53 | 0.291 | 0.275 | 0.566 | 0.08 | 0.055072 | 9.59 | 29.43 | 5.511 | Questionable pressure sensor data; Used pressure offset of 0.079 to recalculate 'Stream_m_Avg' -> the offset of 0.275 was measured at the new location of the probe, but we want depth at the original location , which is the metal pole in the stream (calculated 0.079 by subtracting 'Lvl_m_Avg' value at 9/8/12 13:15 from "Stream_m_Avg' at 9/8/12 13:00)
2014-09-13 22:30 | 79031 | 12.55 | 9.47 | 0.295 | 0.275 | 0.57 | 0.08 | 0.054986 | 9.54 | 29.3 | 5.522 | Questionable pressure sensor data; Used pressure offset of 0.079 to recalculate 'Stream_m_Avg' -> the offset of 0.275 was measured at the new location of the probe, but we want depth at the original location , which is the metal pole in the stream (calculated 0.079 by subtracting 'Lvl_m_Avg' value at 9/8/12 13:15 from "Stream_m_Avg' at 9/8/12 13:00)
2014-09-13 22:45 | 79032 | 12.54 | 9.42 | 0.302 | 0.275 | 0.577 | 0.08 | 0.054904 | 9.48 | 29.34 | 5.525 | Questionable pressure sensor data; Used pressure offset of 0.079 to recalculate 'Stream_m_Avg' -> the offset of 0.275 was measured at the new location of the probe, but we want depth at the original location , which is the metal pole in the stream (calculated 0.079 by subtracting 'Lvl_m_Avg' value at 9/8/12 13:15 from "Stream_m_Avg' at 9/8/12 13:00)
2014-09-13 23:00 | 79033 | 12.54 | 9.36 | 0.305 | 0.275 | 0.58 | 0.08 | 0.054829 | 9.42 | 29.34 | 5.52 | Questionable pressure sensor data; Used pressure offset of 0.079 to recalculate 'Stream_m_Avg' -> the offset of 0.275 was measured at the new location of the probe, but we want depth at the original location , which is the metal pole in the stream (calculated 0.079 by subtracting 'Lvl_m_Avg' value at 9/8/12 13:15 from "Stream_m_Avg' at 9/8/12 13:00)
2014-09-13 23:15 | 79034 | 12.53 | 9.31 | 0.303 | 0.275 | 0.578 | 0.08 | 0.054759 | 9.37 | 29.34 | 5.517 | Questionable pressure sensor data; Used pressure offset of 0.079 to recalculate 'Stream_m_Avg' -> the offset of 0.275 was measured at the new location of the probe, but we want depth at the original location , which is the metal pole in the stream (calculated 0.079 by subtracting 'Lvl_m_Avg' value at 9/8/12 13:15 from "Stream_m_Avg' at 9/8/12 13:00)
2014-09-13 23:30 | 79035 | 12.52 | 9.26 | 0.299 | 0.275 | 0.574 | 0.08 | 0.05469 | 9.31 | 29.37 | 5.524 | Questionable pressure sensor data; Used pressure offset of 0.079 to recalculate 'Stream_m_Avg' -> the offset of 0.275 was measured at the new location of the probe, but we want depth at the original location , which is the metal pole in the stream (calculated 0.079 by subtracting 'Lvl_m_Avg' value at 9/8/12 13:15 from "Stream_m_Avg' at 9/8/12 13:00)
2014-09-13 23:45 | 79036 | 12.52 | 9.21 | 0.3 | 0.275 | 0.575 | 0.08 | 0.054607 | 9.26 | 29.37 | 5.528 | Questionable pressure sensor data; Used pressure offset of 0.079 to recalculate 'Stream_m_Avg' -> the offset of 0.275 was measured at the new location of the probe, but we want depth at the original location , which is the metal pole in the stream (calculated 0.079 by subtracting 'Lvl_m_Avg' value at 9/8/12 13:15 from "Stream_m_Avg' at 9/8/12 13:00)
2014-09-14 | 79037 | 12.51 | 9.16 | 0.301 | 0.275 | 0.576 | 0.08 | 0.054536 | 9.21 | 29.37 | 5.527 | Questionable pressure sensor data; Used pressure offset of 0.079 to recalculate 'Stream_m_Avg' -> the offset of 0.275 was measured at the new location of the probe, but we want depth at the original location , which is the metal pole in the stream (calculated 0.079 by subtracting 'Lvl_m_Avg' value at 9/8/12 13:15 from "Stream_m_Avg' at 9/8/12 13:00)
2014-09-14 00:15 | 79038 | 12.5 | 9.1 | 0.299 | 0.275 | 0.574 | 0.08 | 0.054459 | 9.16 | 29.4 | 5.528 | Questionable pressure sensor data; Used pressure offset of 0.079 to recalculate 'Stream_m_Avg' -> the offset of 0.275 was measured at the new location of the probe, but we want depth at the original location , which is the metal pole in the stream (calculated 0.079 by subtracting 'Lvl_m_Avg' value at 9/8/12 13:15 from "Stream_m_Avg' at 9/8/12 13:00)
2014-09-14 00:30 | 79039 | 12.49 | 9.05 | 0.297 | 0.275 | 0.572 | 0.08 | 0.054381 | 9.11 | 29.4 | 5.534 | Questionable pressure sensor data; Used pressure offset of 0.079 to recalculate 'Stream_m_Avg' -> the offset of 0.275 was measured at the new location of the probe, but we want depth at the original location , which is the metal pole in the stream (calculated 0.079 by subtracting 'Lvl_m_Avg' value at 9/8/12 13:15 from "Stream_m_Avg' at 9/8/12 13:00)
2014-09-14 00:45 | 79040 | 12.49 | 9.01 | 0.296 | 0.275 | 0.571 | 0.08 | 0.054302 | 9.06 | 29.51 | 5.538 | Questionable pressure sensor data; Used pressure offset of 0.079 to recalculate 'Stream_m_Avg' -> the offset of 0.275 was measured at the new location of the probe, but we want depth at the original location , which is the metal pole in the stream (calculated 0.079 by subtracting 'Lvl_m_Avg' value at 9/8/12 13:15 from "Stream_m_Avg' at 9/8/12 13:00)
2014-09-14 01:00 | 79041 | 12.49 | 8.96 | 0.293 | 0.275 | 0.568 | 0.08 | 0.054209 | 9.01 | 29.51 | 5.554 | Questionable pressure sensor data; Used pressure offset of 0.079 to recalculate 'Stream_m_Avg' -> the offset of 0.275 was measured at the new location of the probe, but we want depth at the original location , which is the metal pole in the stream (calculated 0.079 by subtracting 'Lvl_m_Avg' value at 9/8/12 13:15 from "Stream_m_Avg' at 9/8/12 13:00)
2014-09-14 01:15 | 79042 | 12.48 | 8.91 | 0.289 | 0.275 | 0.564 | 0.08 | 0.054118 | 8.95 | 29.55 | 5.557 | Questionable pressure sensor data; Used pressure offset of 0.079 to recalculate 'Stream_m_Avg' -> the offset of 0.275 was measured at the new location of the probe, but we want depth at the original location , which is the metal pole in the stream (calculated 0.079 by subtracting 'Lvl_m_Avg' value at 9/8/12 13:15 from "Stream_m_Avg' at 9/8/12 13:00)
2014-09-14 01:30 | 79043 | 12.47 | 8.85 | 0.286 | 0.275 | 0.561 | 0.08 | 0.05403 | 8.89 | 29.58 | 5.564 | Questionable pressure sensor data; Used pressure offset of 0.079 to recalculate 'Stream_m_Avg' -> the offset of 0.275 was measured at the new location of the probe, but we want depth at the original location , which is the metal pole in the stream (calculated 0.079 by subtracting 'Lvl_m_Avg' value at 9/8/12 13:15 from "Stream_m_Avg' at 9/8/12 13:00)
2014-09-14 01:45 | 79044 | 12.46 | 8.79 | 0.283 | 0.275 | 0.558 | 0.08 | 0.053932 | 8.85 | 29.65 | 5.571 | Questionable pressure sensor data; Used pressure offset of 0.079 to recalculate 'Stream_m_Avg' -> the offset of 0.275 was measured at the new location of the probe, but we want depth at the original location , which is the metal pole in the stream (calculated 0.079 by subtracting 'Lvl_m_Avg' value at 9/8/12 13:15 from "Stream_m_Avg' at 9/8/12 13:00)
2014-09-14 02:00 | 79045 | 12.46 | 8.74 | 0.279 | 0.275 | 0.554 | 0.08 | 0.053848 | 8.8 | 29.65 | 5.579 | Questionable pressure sensor data; Used pressure offset of 0.079 to recalculate 'Stream_m_Avg' -> the offset of 0.275 was measured at the new location of the probe, but we want depth at the original location , which is the metal pole in the stream (calculated 0.079 by subtracting 'Lvl_m_Avg' value at 9/8/12 13:15 from "Stream_m_Avg' at 9/8/12 13:00)
2014-09-14 02:15 | 79046 | 12.45 | 8.69 | 0.275 | 0.275 | 0.551 | 0.08 | 0.053773 | 8.75 | 30.19 | 5.61 | Questionable pressure sensor data; Used pressure offset of 0.079 to recalculate 'Stream_m_Avg' -> the offset of 0.275 was measured at the new location of the probe, but we want depth at the original location , which is the metal pole in the stream (calculated 0.079 by subtracting 'Lvl_m_Avg' value at 9/8/12 13:15 from "Stream_m_Avg' at 9/8/12 13:00)
2014-09-14 02:30 | 79047 | 12.45 | 8.64 | 0.271 | 0.275 | 0.546 | 0.08 | 0.053692 | 8.69 | 30.06 | 5.66 | Questionable pressure sensor data; Used pressure offset of 0.079 to recalculate 'Stream_m_Avg' -> the offset of 0.275 was measured at the new location of the probe, but we want depth at the original location , which is the metal pole in the stream (calculated 0.079 by subtracting 'Lvl_m_Avg' value at 9/8/12 13:15 from "Stream_m_Avg' at 9/8/12 13:00)
2014-09-14 02:45 | 79048 | 12.44 | 8.59 | 0.267 | 0.275 | 0.542 | 0.08 | 0.053611 | 8.65 | 29.95 | 5.644 | Questionable pressure sensor data; Used pressure offset of 0.079 to recalculate 'Stream_m_Avg' -> the offset of 0.275 was measured at the new location of the probe, but we want depth at the original location , which is the metal pole in the stream (calculated 0.079 by subtracting 'Lvl_m_Avg' value at 9/8/12 13:15 from "Stream_m_Avg' at 9/8/12 13:00)
2014-09-14 03:00 | 79049 | 12.43 | 8.55 | 0.263 | 0.275 | 0.538 | 0.08 | 0.053555 | 8.61 | 29.89 | 5.631 | Questionable pressure sensor data; Used pressure offset of 0.079 to recalculate 'Stream_m_Avg' -> the offset of 0.275 was measured at the new location of the probe, but we want depth at the original location , which is the metal pole in the stream (calculated 0.079 by subtracting 'Lvl_m_Avg' value at 9/8/12 13:15 from "Stream_m_Avg' at 9/8/12 13:00)
2014-09-14 03:15 | 79050 | 12.43 | 8.5 | 0.259 | 0.275 | 0.534 | 0.08 | 0.053491 | 8.57 | 29.82 | 5.62 | Questionable pressure sensor data; Used pressure offset of 0.079 to recalculate 'Stream_m_Avg' -> the offset of 0.275 was measured at the new location of the probe, but we want depth at the original location , which is the metal pole in the stream (calculated 0.079 by subtracting 'Lvl_m_Avg' value at 9/8/12 13:15 from "Stream_m_Avg' at 9/8/12 13:00)
2014-09-14 03:30 | 79051 | 12.42 | 8.45 | 0.254 | 0.275 | 0.529 | 0.08 | 0.053428 | 8.52 | 29.79 | 5.608 | Questionable pressure sensor data; Used pressure offset of 0.079 to recalculate 'Stream_m_Avg' -> the offset of 0.275 was measured at the new location of the probe, but we want depth at the original location , which is the metal pole in the stream (calculated 0.079 by subtracting 'Lvl_m_Avg' value at 9/8/12 13:15 from "Stream_m_Avg' at 9/8/12 13:00)
2014-09-14 03:45 | 79052 | 12.42 | 8.41 | 0.25 | 0.275 | 0.525 | 0.08 | 0.05336 | 8.48 | 29.76 | 5.605 | Questionable pressure sensor data; Used pressure offset of 0.079 to recalculate 'Stream_m_Avg' -> the offset of 0.275 was measured at the new location of the probe, but we want depth at the original location , which is the metal pole in the stream (calculated 0.079 by subtracting 'Lvl_m_Avg' value at 9/8/12 13:15 from "Stream_m_Avg' at 9/8/12 13:00)
2014-09-14 04:00 | 79053 | 12.42 | 8.37 | 0.246 | 0.275 | 0.521 | 0.08 | 0.053292 | 8.43 | 29.69 | 5.595 | Questionable pressure sensor data; Used pressure offset of 0.079 to recalculate 'Stream_m_Avg' -> the offset of 0.275 was measured at the new location of the probe, but we want depth at the original location , which is the metal pole in the stream (calculated 0.079 by subtracting 'Lvl_m_Avg' value at 9/8/12 13:15 from "Stream_m_Avg' at 9/8/12 13:00)
2014-09-14 04:15 | 79054 | 12.42 | 8.32 | 0.242 | 0.275 | 0.517 | 0.08 | 0.053222 | 8.38 | 29.59 | 5.582 | Questionable pressure sensor data; Used pressure offset of 0.079 to recalculate 'Stream_m_Avg' -> the offset of 0.275 was measured at the new location of the probe, but we want depth at the original location , which is the metal pole in the stream (calculated 0.079 by subtracting 'Lvl_m_Avg' value at 9/8/12 13:15 from "Stream_m_Avg' at 9/8/12 13:00)
2014-09-14 04:30 | 79055 | 12.41 | 8.28 | 0.238 | 0.275 | 0.513 | 0.08 | 0.053136 | 8.34 | 29.52 | 5.565 | Questionable pressure sensor data; Used pressure offset of 0.079 to recalculate 'Stream_m_Avg' -> the offset of 0.275 was measured at the new location of the probe, but we want depth at the original location , which is the metal pole in the stream (calculated 0.079 by subtracting 'Lvl_m_Avg' value at 9/8/12 13:15 from "Stream_m_Avg' at 9/8/12 13:00)
2014-09-14 04:45 | 79056 | 12.41 | 8.24 | 0.235 | 0.275 | 0.51 | 0.08 | 0.053065 | 8.29 | 29.46 | 5.555 | Questionable pressure sensor data; Used pressure offset of 0.079 to recalculate 'Stream_m_Avg' -> the offset of 0.275 was measured at the new location of the probe, but we want depth at the original location , which is the metal pole in the stream (calculated 0.079 by subtracting 'Lvl_m_Avg' value at 9/8/12 13:15 from "Stream_m_Avg' at 9/8/12 13:00)
2014-09-14 05:00 | 79057 | 12.4 | 8.19 | 0.231 | 0.275 | 0.506 | 0.08 | 0.053006 | 8.25 | 29.52 | 5.546 | Questionable pressure sensor data; Used pressure offset of 0.079 to recalculate 'Stream_m_Avg' -> the offset of 0.275 was measured at the new location of the probe, but we want depth at the original location , which is the metal pole in the stream (calculated 0.079 by subtracting 'Lvl_m_Avg' value at 9/8/12 13:15 from "Stream_m_Avg' at 9/8/12 13:00)
2014-09-14 05:15 | 79058 | 12.4 | 8.15 | 0.228 | 0.275 | 0.503 | 0.08 | 0.052942 | 8.21 | 29.52 | 5.557 | Questionable pressure sensor data; Used pressure offset of 0.079 to recalculate 'Stream_m_Avg' -> the offset of 0.275 was measured at the new location of the probe, but we want depth at the original location , which is the metal pole in the stream (calculated 0.079 by subtracting 'Lvl_m_Avg' value at 9/8/12 13:15 from "Stream_m_Avg' at 9/8/12 13:00)
2014-09-14 05:30 | 79059 | 12.39 | 8.1 | 0.225 | 0.275 | 0.5 | 0.08 | 0.052872 | 8.16 | 29.46 | 5.556 | Questionable pressure sensor data; Used pressure offset of 0.079 to recalculate 'Stream_m_Avg' -> the offset of 0.275 was measured at the new location of the probe, but we want depth at the original location , which is the metal pole in the stream (calculated 0.079 by subtracting 'Lvl_m_Avg' value at 9/8/12 13:15 from "Stream_m_Avg' at 9/8/12 13:00)
2014-09-14 05:45 | 79060 | 12.39 | 8.06 | 0.221 | 0.275 | 0.496 | 0.08 | 0.052796 | 8.11 | 29.59 | 5.55 | Questionable pressure sensor data; Used pressure offset of 0.079 to recalculate 'Stream_m_Avg' -> the offset of 0.275 was measured at the new location of the probe, but we want depth at the original location , which is the metal pole in the stream (calculated 0.079 by subtracting 'Lvl_m_Avg' value at 9/8/12 13:15 from "Stream_m_Avg' at 9/8/12 13:00)
2014-09-14 06:00 | 79061 | 12.38 | 8.02 | 0.217 | 0.275 | 0.492 | 0.08 | 0.052726 | 8.07 | 29.59 | 5.569 | Questionable pressure sensor data; Used pressure offset of 0.079 to recalculate 'Stream_m_Avg' -> the offset of 0.275 was measured at the new location of the probe, but we want depth at the original location , which is the metal pole in the stream (calculated 0.079 by subtracting 'Lvl_m_Avg' value at 9/8/12 13:15 from "Stream_m_Avg' at 9/8/12 13:00)
2014-09-14 06:15 | 79062 | 12.39 | 7.974 | 0.214 | 0.275 | 0.489 | 0.08 | 0.052647 | 8.03 | 29.66 | 5.574 | Questionable pressure sensor data; Used pressure offset of 0.079 to recalculate 'Stream_m_Avg' -> the offset of 0.275 was measured at the new location of the probe, but we want depth at the original location , which is the metal pole in the stream (calculated 0.079 by subtracting 'Lvl_m_Avg' value at 9/8/12 13:15 from "Stream_m_Avg' at 9/8/12 13:00)
2014-09-14 06:30 | 79063 | 12.38 | 7.934 | 0.211 | 0.275 | 0.486 | 0.08 | 0.052578 | 7.992 | 29.66 | 5.574 | Questionable pressure sensor data; Used pressure offset of 0.079 to recalculate 'Stream_m_Avg' -> the offset of 0.275 was measured at the new location of the probe, but we want depth at the original location , which is the metal pole in the stream (calculated 0.079 by subtracting 'Lvl_m_Avg' value at 9/8/12 13:15 from "Stream_m_Avg' at 9/8/12 13:00)
2014-09-14 06:45 | 79064 | 12.38 | 7.899 | 0.208 | 0.275 | 0.483 | 0.08 | 0.05251 | 7.952 | 29.66 | 5.582 | Questionable pressure sensor data; Used pressure offset of 0.079 to recalculate 'Stream_m_Avg' -> the offset of 0.275 was measured at the new location of the probe, but we want depth at the original location , which is the metal pole in the stream (calculated 0.079 by subtracting 'Lvl_m_Avg' value at 9/8/12 13:15 from "Stream_m_Avg' at 9/8/12 13:00)
2014-09-14 07:00 | 79065 | 12.43 | 7.867 | 0.203 | 0.275 | 0.478 | 0.08 | 0.052412 | 7.924 | 29.66 | 5.582 | Questionable pressure sensor data; Used pressure offset of 0.079 to recalculate 'Stream_m_Avg' -> the offset of 0.275 was measured at the new location of the probe, but we want depth at the original location , which is the metal pole in the stream (calculated 0.079 by subtracting 'Lvl_m_Avg' value at 9/8/12 13:15 from "Stream_m_Avg' at 9/8/12 13:00)
2014-09-14 07:15 | 79066 | 12.47 | 7.84 | 0.196 | 0.275 | 0.471 | 0.08 | 0.052384 | 7.9 | 29.66 | 5.582 | Questionable pressure sensor data; Used pressure offset of 0.079 to recalculate 'Stream_m_Avg' -> the offset of 0.275 was measured at the new location of the probe, but we want depth at the original location , which is the metal pole in the stream (calculated 0.079 by subtracting 'Lvl_m_Avg' value at 9/8/12 13:15 from "Stream_m_Avg' at 9/8/12 13:00)
2014-09-14 07:30 | 79067 | 12.52 | 7.823 | 0.188 | 0.275 | 0.463 | 0.08 | 0.052366 | 7.884 | 29.66 | 5.582 | Questionable pressure sensor data; Used pressure offset of 0.079 to recalculate 'Stream_m_Avg' -> the offset of 0.275 was measured at the new location of the probe, but we want depth at the original location , which is the metal pole in the stream (calculated 0.079 by subtracting 'Lvl_m_Avg' value at 9/8/12 13:15 from "Stream_m_Avg' at 9/8/12 13:00)
2014-09-14 07:45 | 79068 | 12.53 | 7.814 | 0.177 | 0.275 | 0.452 | 0.08 | 0.052341 | 7.883 | 29.69 | 5.584 | Questionable pressure sensor data; Used pressure offset of 0.079 to recalculate 'Stream_m_Avg' -> the offset of 0.275 was measured at the new location of the probe, but we want depth at the original location , which is the metal pole in the stream (calculated 0.079 by subtracting 'Lvl_m_Avg' value at 9/8/12 13:15 from "Stream_m_Avg' at 9/8/12 13:00)
2014-09-14 08:00 | 79069 | 12.68 | 7.812 | 0.163 | 0.275 | 0.438 | 0.08 | 0.052336 | 7.884 | 29.73 | 5.59 | Questionable pressure sensor data; Used pressure offset of 0.079 to recalculate 'Stream_m_Avg' -> the offset of 0.275 was measured at the new location of the probe, but we want depth at the original location , which is the metal pole in the stream (calculated 0.079 by subtracting 'Lvl_m_Avg' value at 9/8/12 13:15 from "Stream_m_Avg' at 9/8/12 13:00)
2014-09-14 08:15 | 79070 | 12.9 | 7.817 | 0.146 | 0.275 | 0.421 | 0.08 | 0.052346 | 7.893 | 29.73 | 5.595 | Questionable pressure sensor data; Used pressure offset of 0.079 to recalculate 'Stream_m_Avg' -> the offset of 0.275 was measured at the new location of the probe, but we want depth at the original location , which is the metal pole in the stream (calculated 0.079 by subtracting 'Lvl_m_Avg' value at 9/8/12 13:15 from "Stream_m_Avg' at 9/8/12 13:00)
2014-09-14 08:30 | 79071 | 13.09 | 7.832 | 0.129 | 0.275 | 0.404 | 0.08 | 0.052386 | 7.914 | 29.73 | 5.595 | Questionable pressure sensor data; Used pressure offset of 0.079 to recalculate 'Stream_m_Avg' -> the offset of 0.275 was measured at the new location of the probe, but we want depth at the original location , which is the metal pole in the stream (calculated 0.079 by subtracting 'Lvl_m_Avg' value at 9/8/12 13:15 from "Stream_m_Avg' at 9/8/12 13:00)
2014-09-14 08:45 | 79072 | 13.28 | 7.858 | 0.11 | 0.275 | 0.385 | 0.08 | 0.05241 | 7.948 | 29.73 | 5.597 | Questionable pressure sensor data; Used pressure offset of 0.079 to recalculate 'Stream_m_Avg' -> the offset of 0.275 was measured at the new location of the probe, but we want depth at the original location , which is the metal pole in the stream (calculated 0.079 by subtracting 'Lvl_m_Avg' value at 9/8/12 13:15 from "Stream_m_Avg' at 9/8/12 13:00)
2014-09-14 09:00 | 79073 | 13.44 | 7.911 | 0.151 | 0.275 | 0.426 | 0.079 | 0.052392 | 8.01 | 29.52 | 5.582 | Questionable pressure sensor data; Used pressure offset of 0.079 to recalculate 'Stream_m_Avg' -> the offset of 0.275 was measured at the new location of the probe, but we want depth at the original location , which is the metal pole in the stream (calculated 0.079 by subtracting 'Lvl_m_Avg' value at 9/8/12 13:15 from "Stream_m_Avg' at 9/8/12 13:00)
2014-09-14 09:15 | 79074 | 13.42 | 7.977 | 0.153 | 0.275 | 0.428 | 0.079 | 0.052578 | 8.07 | 29.65 | 5.565 | Questionable pressure sensor data; Used pressure offset of 0.079 to recalculate 'Stream_m_Avg' -> the offset of 0.275 was measured at the new location of the probe, but we want depth at the original location , which is the metal pole in the stream (calculated 0.079 by subtracting 'Lvl_m_Avg' value at 9/8/12 13:15 from "Stream_m_Avg' at 9/8/12 13:00)
2014-09-14 09:30 | 79075 | 13.4 | 8.05 | 0.141 | 0.275 | 0.416 | 0.079 | 0.052515 | 8.15 | 30.12 | 5.64 | Questionable pressure sensor data; Used pressure offset of 0.079 to recalculate 'Stream_m_Avg' -> the offset of 0.275 was measured at the new location of the probe, but we want depth at the original location , which is the metal pole in the stream (calculated 0.079 by subtracting 'Lvl_m_Avg' value at 9/8/12 13:15 from "Stream_m_Avg' at 9/8/12 13:00)
2014-09-14 09:45 | 79076 | 13.37 | 8.12 | 0.129 | 0.275 | 0.404 | 0.077 | 0.051159 | 8.23 | 30.33 | 5.687 | Questionable pressure sensor data; Used pressure offset of 0.079 to recalculate 'Stream_m_Avg' -> the offset of 0.275 was measured at the new location of the probe, but we want depth at the original location , which is the metal pole in the stream (calculated 0.079 by subtracting 'Lvl_m_Avg' value at 9/8/12 13:15 from "Stream_m_Avg' at 9/8/12 13:00)
2014-09-14 10:00 | 79077 | 13.36 | 8.21 | 0.118 | 0.275 | 0.393 | 0.077 | 0.051342 | 8.31 | 30.43 | 5.719 | Questionable pressure sensor data; Used pressure offset of 0.079 to recalculate 'Stream_m_Avg' -> the offset of 0.275 was measured at the new location of the probe, but we want depth at the original location , which is the metal pole in the stream (calculated 0.079 by subtracting 'Lvl_m_Avg' value at 9/8/12 13:15 from "Stream_m_Avg' at 9/8/12 13:00)
2014-09-14 10:15 | 79078 | 13.34 | 8.29 | 0.111 | 0.275 | 0.386 | 0.077 | 0.051751 | 8.4 | 30.36 | 5.714 | Questionable pressure sensor data; Used pressure offset of 0.079 to recalculate 'Stream_m_Avg' -> the offset of 0.275 was measured at the new location of the probe, but we want depth at the original location , which is the metal pole in the stream (calculated 0.079 by subtracting 'Lvl_m_Avg' value at 9/8/12 13:15 from "Stream_m_Avg' at 9/8/12 13:00)
2014-09-14 10:30 | 79079 | 13.31 | 8.4 | 0.104 | 0.275 | 0.379 | 0.077 | 0.051514 | 8.51 | 30.39 | 5.718 | Questionable pressure sensor data; Used pressure offset of 0.079 to recalculate 'Stream_m_Avg' -> the offset of 0.275 was measured at the new location of the probe, but we want depth at the original location , which is the metal pole in the stream (calculated 0.079 by subtracting 'Lvl_m_Avg' value at 9/8/12 13:15 from "Stream_m_Avg' at 9/8/12 13:00)
2014-09-14 10:45 | 79080 | 13.29 | 8.53 | 0.091 | 0.275 | 0.366 | 0.079 | 0.052874 | 8.65 | 30.28 | 5.723 | Questionable pressure sensor data; Used pressure offset of 0.079 to recalculate 'Stream_m_Avg' -> the offset of 0.275 was measured at the new location of the probe, but we want depth at the original location , which is the metal pole in the stream (calculated 0.079 by subtracting 'Lvl_m_Avg' value at 9/8/12 13:15 from "Stream_m_Avg' at 9/8/12 13:00)
2014-09-14 11:00 | 79081 | 13.3 | 8.59 | 0.063 | 0.275 | 0.338 | 0.079 | 0.053215 | 8.76 | 30.11 | 5.68 | Questionable pressure sensor data; Used pressure offset of 0.079 to recalculate 'Stream_m_Avg' -> the offset of 0.275 was measured at the new location of the probe, but we want depth at the original location , which is the metal pole in the stream (calculated 0.079 by subtracting 'Lvl_m_Avg' value at 9/8/12 13:15 from "Stream_m_Avg' at 9/8/12 13:00)
2014-09-14 11:15 | 79082 | 13.27 | 8.73 | 0.058 | 0.275 | 0.333 | 0.079 | 0.053765 | 8.93 | 30.11 | 5.665 | Questionable pressure sensor data; Used pressure offset of 0.079 to recalculate 'Stream_m_Avg' -> the offset of 0.275 was measured at the new location of the probe, but we want depth at the original location , which is the metal pole in the stream (calculated 0.079 by subtracting 'Lvl_m_Avg' value at 9/8/12 13:15 from "Stream_m_Avg' at 9/8/12 13:00)
2014-09-14 11:30 | 79083 | 13.25 | 8.89 | 0.054 | 0.275 | 0.329 | 0.078 | 0.052982 | 9.1 | 30.05 | 5.661 | Questionable pressure sensor data; Used pressure offset of 0.079 to recalculate 'Stream_m_Avg' -> the offset of 0.275 was measured at the new location of the probe, but we want depth at the original location , which is the metal pole in the stream (calculated 0.079 by subtracting 'Lvl_m_Avg' value at 9/8/12 13:15 from "Stream_m_Avg' at 9/8/12 13:00)
2014-09-14 11:45 | 79084 | 13.23 | 9.05 | 0.048 | 0.275 | 0.323 | 0.078 | 0.053224 | 9.26 | 29.98 | 5.646 | Questionable pressure sensor data; Used pressure offset of 0.079 to recalculate 'Stream_m_Avg' -> the offset of 0.275 was measured at the new location of the probe, but we want depth at the original location , which is the metal pole in the stream (calculated 0.079 by subtracting 'Lvl_m_Avg' value at 9/8/12 13:15 from "Stream_m_Avg' at 9/8/12 13:00)
2014-09-14 12:00 | 79085 | 13.19 | 9.21 | 0.044 | 0.275 | 0.319 | 0.078 | 0.053414 | 9.43 | 29.87 | 5.631 | Questionable pressure sensor data; Used pressure offset of 0.079 to recalculate 'Stream_m_Avg' -> the offset of 0.275 was measured at the new location of the probe, but we want depth at the original location , which is the metal pole in the stream (calculated 0.079 by subtracting 'Lvl_m_Avg' value at 9/8/12 13:15 from "Stream_m_Avg' at 9/8/12 13:00)
2014-09-14 12:15 | 79086 | 13.18 | 9.37 | 0.038 | 0.275 | 0.313 | 0.078 | 0.053718 | 9.6 | 29.9 | 5.626 | Questionable pressure sensor data; Used pressure offset of 0.079 to recalculate 'Stream_m_Avg' -> the offset of 0.275 was measured at the new location of the probe, but we want depth at the original location , which is the metal pole in the stream (calculated 0.079 by subtracting 'Lvl_m_Avg' value at 9/8/12 13:15 from "Stream_m_Avg' at 9/8/12 13:00)
2014-09-14 12:30 | 79087 | 13.14 | 9.54 | 0.027 | 0.275 | 0.302 | 0.078 | 0.053921 | 9.76 | 29.9 | 5.632 | Questionable pressure sensor data; Used pressure offset of 0.079 to recalculate 'Stream_m_Avg' -> the offset of 0.275 was measured at the new location of the probe, but we want depth at the original location , which is the metal pole in the stream (calculated 0.079 by subtracting 'Lvl_m_Avg' value at 9/8/12 13:15 from "Stream_m_Avg' at 9/8/12 13:00)
2014-09-14 12:45 | 79088 | 13.11 | 9.7 | 0.013 | 0.275 | 0.288 | 0.078 | 0.054181 | 9.93 | 29.79 | 5.614 | Questionable pressure sensor data; Used pressure offset of 0.079 to recalculate 'Stream_m_Avg' -> the offset of 0.275 was measured at the new location of the probe, but we want depth at the original location , which is the metal pole in the stream (calculated 0.079 by subtracting 'Lvl_m_Avg' value at 9/8/12 13:15 from "Stream_m_Avg' at 9/8/12 13:00)
2014-09-14 13:00 | 79089 | 13.07 | 9.86 | 0.003 | 0.275 | 0.278 | 0.078 | 0.054405 | 10.1 | 29.76 | 5.607 | Questionable pressure sensor data; Used pressure offset of 0.079 to recalculate 'Stream_m_Avg' -> the offset of 0.275 was measured at the new location of the probe, but we want depth at the original location , which is the metal pole in the stream (calculated 0.079 by subtracting 'Lvl_m_Avg' value at 9/8/12 13:15 from "Stream_m_Avg' at 9/8/12 13:00)
2014-09-14 13:15 | 79090 | 13.07 | 10.02 | 0 | 0.275 | 0.275 | 0.078 | 0.054757 | 10.25 | 29.72 | 5.589 | Questionable pressure sensor data; Used pressure offset of 0.079 to recalculate 'Stream_m_Avg' -> the offset of 0.275 was measured at the new location of the probe, but we want depth at the original location , which is the metal pole in the stream (calculated 0.079 by subtracting 'Lvl_m_Avg' value at 9/8/12 13:15 from "Stream_m_Avg' at 9/8/12 13:00)
2014-09-14 13:30 | 79091 | 13.04 | 10.17 | -0.003 | 0.275 | 0.272 | 0.078 | 0.054858 | 10.39 | 29.68 | 5.592 | Questionable pressure sensor data; Used pressure offset of 0.079 to recalculate 'Stream_m_Avg' -> the offset of 0.275 was measured at the new location of the probe, but we want depth at the original location , which is the metal pole in the stream (calculated 0.079 by subtracting 'Lvl_m_Avg' value at 9/8/12 13:15 from "Stream_m_Avg' at 9/8/12 13:00)
2014-09-14 13:45 | 79092 | 13.01 | 10.3 | -0.003 | 0.275 | 0.272 | 0.078 | 0.055103 | 10.52 | 29.51 | 5.568 | Questionable pressure sensor data; Used pressure offset of 0.079 to recalculate 'Stream_m_Avg' -> the offset of 0.275 was measured at the new location of the probe, but we want depth at the original location , which is the metal pole in the stream (calculated 0.079 by subtracting 'Lvl_m_Avg' value at 9/8/12 13:15 from "Stream_m_Avg' at 9/8/12 13:00)
2014-09-14 14:00 | 79093 | 12.97 | 10.42 | -0.002 | 0.275 | 0.273 | 0.078 | 0.055471 | 10.64 | 29.61 | 5.567 | Questionable pressure sensor data; Used pressure offset of 0.079 to recalculate 'Stream_m_Avg' -> the offset of 0.275 was measured at the new location of the probe, but we want depth at the original location , which is the metal pole in the stream (calculated 0.079 by subtracting 'Lvl_m_Avg' value at 9/8/12 13:15 from "Stream_m_Avg' at 9/8/12 13:00)
2014-09-14 14:15 | 79094 | 12.96 | 10.54 | -0.001 | 0.275 | 0.274 | 0.078 | 0.055636 | 10.74 | 29.47 | 5.569 | Questionable pressure sensor data; Used pressure offset of 0.079 to recalculate 'Stream_m_Avg' -> the offset of 0.275 was measured at the new location of the probe, but we want depth at the original location , which is the metal pole in the stream (calculated 0.079 by subtracting 'Lvl_m_Avg' value at 9/8/12 13:15 from "Stream_m_Avg' at 9/8/12 13:00)
2014-09-14 14:30 | 79095 | 12.92 | 10.64 | 0.01 | 0.275 | 0.285 | 0.078 | 0.056 | 10.84 | 29.54 | 5.547 | Questionable pressure sensor data; Used pressure offset of 0.079 to recalculate 'Stream_m_Avg' -> the offset of 0.275 was measured at the new location of the probe, but we want depth at the original location , which is the metal pole in the stream (calculated 0.079 by subtracting 'Lvl_m_Avg' value at 9/8/12 13:15 from "Stream_m_Avg' at 9/8/12 13:00)
2014-09-14 14:45 | 79096 | 12.92 | 10.74 | 0.02 | 0.275 | 0.295 | 0.078 | 0.0561 | 10.94 | 29.5 | 5.557 | Questionable pressure sensor data; Used pressure offset of 0.079 to recalculate 'Stream_m_Avg' -> the offset of 0.275 was measured at the new location of the probe, but we want depth at the original location , which is the metal pole in the stream (calculated 0.079 by subtracting 'Lvl_m_Avg' value at 9/8/12 13:15 from "Stream_m_Avg' at 9/8/12 13:00)
2014-09-14 15:00 | 79097 | 12.92 | 10.82 | 0.03 | 0.275 | 0.305 | 0.078 | 0.056289 | 11.01 | 29.43 | 5.548 | Questionable pressure sensor data; Used pressure offset of 0.079 to recalculate 'Stream_m_Avg' -> the offset of 0.275 was measured at the new location of the probe, but we want depth at the original location , which is the metal pole in the stream (calculated 0.079 by subtracting 'Lvl_m_Avg' value at 9/8/12 13:15 from "Stream_m_Avg' at 9/8/12 13:00)
2014-09-14 15:15 | 79098 | 12.91 | 10.9 | 0.037 | 0.275 | 0.312 | 0.078 | 0.056425 | 11.08 | 29.37 | 5.534 | Questionable pressure sensor data; Used pressure offset of 0.079 to recalculate 'Stream_m_Avg' -> the offset of 0.275 was measured at the new location of the probe, but we want depth at the original location , which is the metal pole in the stream (calculated 0.079 by subtracting 'Lvl_m_Avg' value at 9/8/12 13:15 from "Stream_m_Avg' at 9/8/12 13:00)
2014-09-14 15:30 | 79099 | 12.91 | 10.96 | 0.045 | 0.275 | 0.32 | 0.078 | 0.056567 | 11.15 | 29.43 | 5.533 | Questionable pressure sensor data; Used pressure offset of 0.079 to recalculate 'Stream_m_Avg' -> the offset of 0.275 was measured at the new location of the probe, but we want depth at the original location , which is the metal pole in the stream (calculated 0.079 by subtracting 'Lvl_m_Avg' value at 9/8/12 13:15 from "Stream_m_Avg' at 9/8/12 13:00)
2014-09-14 15:45 | 79100 | 12.89 | 11.01 | 0.056 | 0.275 | 0.331 | 0.078 | 0.056778 | 11.18 | 29.43 | 5.539 | Questionable pressure sensor data; Used pressure offset of 0.079 to recalculate 'Stream_m_Avg' -> the offset of 0.275 was measured at the new location of the probe, but we want depth at the original location , which is the metal pole in the stream (calculated 0.079 by subtracting 'Lvl_m_Avg' value at 9/8/12 13:15 from "Stream_m_Avg' at 9/8/12 13:00)
2014-09-14 16:00 | 79101 | 12.89 | 11.04 | 0.066 | 0.275 | 0.341 | 0.078 | 0.056672 | 11.19 | 29.4 | 5.535 | Questionable pressure sensor data; Used pressure offset of 0.079 to recalculate 'Stream_m_Avg' -> the offset of 0.275 was measured at the new location of the probe, but we want depth at the original location , which is the metal pole in the stream (calculated 0.079 by subtracting 'Lvl_m_Avg' value at 9/8/12 13:15 from "Stream_m_Avg' at 9/8/12 13:00)
2014-09-14 16:15 | 79102 | 12.89 | 11.05 | 0.079 | 0.275 | 0.354 | 0.078 | 0.05666 | 11.19 | 29.36 | 5.532 | Questionable pressure sensor data; Used pressure offset of 0.079 to recalculate 'Stream_m_Avg' -> the offset of 0.275 was measured at the new location of the probe, but we want depth at the original location , which is the metal pole in the stream (calculated 0.079 by subtracting 'Lvl_m_Avg' value at 9/8/12 13:15 from "Stream_m_Avg' at 9/8/12 13:00)
2014-09-14 16:30 | 79103 | 12.89 | 11.05 | 0.095 | 0.275 | 0.37 | 0.078 | 0.056722 | 11.18 | 29.26 | 5.519 | Questionable pressure sensor data; Used pressure offset of 0.079 to recalculate 'Stream_m_Avg' -> the offset of 0.275 was measured at the new location of the probe, but we want depth at the original location , which is the metal pole in the stream (calculated 0.079 by subtracting 'Lvl_m_Avg' value at 9/8/12 13:15 from "Stream_m_Avg' at 9/8/12 13:00)
2014-09-14 16:45 | 79104 | 12.89 | 11.04 | 0.11 | 0.275 | 0.385 | 0.078 | 0.056539 | 11.16 | 28.69 | 5.442 | Questionable pressure sensor data; Used pressure offset of 0.079 to recalculate 'Stream_m_Avg' -> the offset of 0.275 was measured at the new location of the probe, but we want depth at the original location , which is the metal pole in the stream (calculated 0.079 by subtracting 'Lvl_m_Avg' value at 9/8/12 13:15 from "Stream_m_Avg' at 9/8/12 13:00)
2014-09-14 17:00 | 79105 | 12.9 | 11.01 | 0.131 | 0.275 | 0.406 | 0.078 | 0.056399 | 11.12 | 28.66 | 5.394 | Questionable pressure sensor data; Used pressure offset of 0.079 to recalculate 'Stream_m_Avg' -> the offset of 0.275 was measured at the new location of the probe, but we want depth at the original location , which is the metal pole in the stream (calculated 0.079 by subtracting 'Lvl_m_Avg' value at 9/8/12 13:15 from "Stream_m_Avg' at 9/8/12 13:00)
2014-09-14 17:15 | 79106 | 12.91 | 10.97 | 0.16 | 0.275 | 0.435 | 0.078 | 0.056265 | 11.06 | 29.13 | 5.451 | Questionable pressure sensor data; Used pressure offset of 0.079 to recalculate 'Stream_m_Avg' -> the offset of 0.275 was measured at the new location of the probe, but we want depth at the original location , which is the metal pole in the stream (calculated 0.079 by subtracting 'Lvl_m_Avg' value at 9/8/12 13:15 from "Stream_m_Avg' at 9/8/12 13:00)
2014-09-14 17:30 | 79107 | 12.92 | 10.91 | 0.193 | 0.275 | 0.468 | 0.078 | 0.056157 | 11 | 28.96 | 5.461 | Questionable pressure sensor data; Used pressure offset of 0.079 to recalculate 'Stream_m_Avg' -> the offset of 0.275 was measured at the new location of the probe, but we want depth at the original location , which is the metal pole in the stream (calculated 0.079 by subtracting 'Lvl_m_Avg' value at 9/8/12 13:15 from "Stream_m_Avg' at 9/8/12 13:00)
2014-09-14 17:45 | 79108 | 12.95 | 10.85 | 0.226 | 0.275 | 0.501 | 0.078 | 0.056098 | 10.93 | 29.07 | 5.466 | Questionable pressure sensor data; Used pressure offset of 0.079 to recalculate 'Stream_m_Avg' -> the offset of 0.275 was measured at the new location of the probe, but we want depth at the original location , which is the metal pole in the stream (calculated 0.079 by subtracting 'Lvl_m_Avg' value at 9/8/12 13:15 from "Stream_m_Avg' at 9/8/12 13:00)
2014-09-14 18:00 | 79109 | 12.97 | 10.79 | 0.257 | 0.275 | 0.532 | 0.078 | 0.056022 | 10.86 | 29.07 | 5.471 | Questionable pressure sensor data; Used pressure offset of 0.079 to recalculate 'Stream_m_Avg' -> the offset of 0.275 was measured at the new location of the probe, but we want depth at the original location , which is the metal pole in the stream (calculated 0.079 by subtracting 'Lvl_m_Avg' value at 9/8/12 13:15 from "Stream_m_Avg' at 9/8/12 13:00)
2014-09-14 18:15 | 79110 | 12.89 | 10.72 | 0.292 | 0.275 | 0.567 | 0.078 | 0.055922 | 10.78 | 29.17 | 5.479 | Questionable pressure sensor data; Used pressure offset of 0.079 to recalculate 'Stream_m_Avg' -> the offset of 0.275 was measured at the new location of the probe, but we want depth at the original location , which is the metal pole in the stream (calculated 0.079 by subtracting 'Lvl_m_Avg' value at 9/8/12 13:15 from "Stream_m_Avg' at 9/8/12 13:00)
2014-09-14 18:30 | 79111 | 12.81 | 10.64 | 0.323 | 0.275 | 0.598 | 0.078 | 0.055792 | 10.7 | 29.14 | 5.489 | Questionable pressure sensor data; Used pressure offset of 0.079 to recalculate 'Stream_m_Avg' -> the offset of 0.275 was measured at the new location of the probe, but we want depth at the original location , which is the metal pole in the stream (calculated 0.079 by subtracting 'Lvl_m_Avg' value at 9/8/12 13:15 from "Stream_m_Avg' at 9/8/12 13:00)
2014-09-14 18:45 | 79112 | 12.74 | 10.57 | 0.335 | 0.275 | 0.61 | 0.078 | 0.055794 | 10.63 | 29.11 | 5.483 | Questionable pressure sensor data; Used pressure offset of 0.079 to recalculate 'Stream_m_Avg' -> the offset of 0.275 was measured at the new location of the probe, but we want depth at the original location , which is the metal pole in the stream (calculated 0.079 by subtracting 'Lvl_m_Avg' value at 9/8/12 13:15 from "Stream_m_Avg' at 9/8/12 13:00)
2014-09-14 19:00 | 79113 | 12.74 | 10.5 | 0.332 | 0.275 | 0.607 | 0.079 | 0.05589 | 10.56 | 29.08 | 5.478 | Questionable pressure sensor data; Used pressure offset of 0.079 to recalculate 'Stream_m_Avg' -> the offset of 0.275 was measured at the new location of the probe, but we want depth at the original location , which is the metal pole in the stream (calculated 0.079 by subtracting 'Lvl_m_Avg' value at 9/8/12 13:15 from "Stream_m_Avg' at 9/8/12 13:00)
2014-09-14 19:15 | 79114 | 12.7 | 10.44 | 0.335 | 0.275 | 0.61 | 0.078 | 0.055289 | 10.5 | 29.05 | 5.468 | Questionable pressure sensor data; Used pressure offset of 0.079 to recalculate 'Stream_m_Avg' -> the offset of 0.275 was measured at the new location of the probe, but we want depth at the original location , which is the metal pole in the stream (calculated 0.079 by subtracting 'Lvl_m_Avg' value at 9/8/12 13:15 from "Stream_m_Avg' at 9/8/12 13:00)
2014-09-14 19:30 | 79115 | 12.68 | 10.38 | 0.333 | 0.275 | 0.608 | 0.078 | 0.055109 | 10.44 | 29.02 | 5.461 | Questionable pressure sensor data; Used pressure offset of 0.079 to recalculate 'Stream_m_Avg' -> the offset of 0.275 was measured at the new location of the probe, but we want depth at the original location , which is the metal pole in the stream (calculated 0.079 by subtracting 'Lvl_m_Avg' value at 9/8/12 13:15 from "Stream_m_Avg' at 9/8/12 13:00)
2014-09-14 19:45 | 79116 | 12.67 | 10.32 | 0.334 | 0.275 | 0.609 | 0.078 | 0.055043 | 10.37 | 28.99 | 5.457 | Questionable pressure sensor data; Used pressure offset of 0.079 to recalculate 'Stream_m_Avg' -> the offset of 0.275 was measured at the new location of the probe, but we want depth at the original location , which is the metal pole in the stream (calculated 0.079 by subtracting 'Lvl_m_Avg' value at 9/8/12 13:15 from "Stream_m_Avg' at 9/8/12 13:00)
2014-09-14 20:00 | 79117 | 12.65 | 10.26 | 0.335 | 0.275 | 0.61 | 0.078 | 0.055036 | 10.31 | 28.99 | 5.454 | Questionable pressure sensor data; Used pressure offset of 0.079 to recalculate 'Stream_m_Avg' -> the offset of 0.275 was measured at the new location of the probe, but we want depth at the original location , which is the metal pole in the stream (calculated 0.079 by subtracting 'Lvl_m_Avg' value at 9/8/12 13:15 from "Stream_m_Avg' at 9/8/12 13:00)
2014-09-14 20:15 | 79118 | 12.63 | 10.19 | 0.332 | 0.275 | 0.607 | 0.078 | 0.054931 | 10.25 | 28.96 | 5.454 | Questionable pressure sensor data; Used pressure offset of 0.079 to recalculate 'Stream_m_Avg' -> the offset of 0.275 was measured at the new location of the probe, but we want depth at the original location , which is the metal pole in the stream (calculated 0.079 by subtracting 'Lvl_m_Avg' value at 9/8/12 13:15 from "Stream_m_Avg' at 9/8/12 13:00)
2014-09-14 20:30 | 79119 | 12.62 | 10.13 | 0.326 | 0.275 | 0.601 | 0.078 | 0.054769 | 10.19 | 28.99 | 5.451 | Questionable pressure sensor data; Used pressure offset of 0.079 to recalculate 'Stream_m_Avg' -> the offset of 0.275 was measured at the new location of the probe, but we want depth at the original location , which is the metal pole in the stream (calculated 0.079 by subtracting 'Lvl_m_Avg' value at 9/8/12 13:15 from "Stream_m_Avg' at 9/8/12 13:00)
2014-09-14 20:45 | 79120 | 12.62 | 10.08 | 0.313 | 0.275 | 0.588 | 0.078 | 0.054696 | 10.13 | 28.96 | 5.456 | Questionable pressure sensor data; Used pressure offset of 0.079 to recalculate 'Stream_m_Avg' -> the offset of 0.275 was measured at the new location of the probe, but we want depth at the original location , which is the metal pole in the stream (calculated 0.079 by subtracting 'Lvl_m_Avg' value at 9/8/12 13:15 from "Stream_m_Avg' at 9/8/12 13:00)
2014-09-14 21:00 | 79121 | 12.6 | 10.03 | 0.287 | 0.275 | 0.562 | 0.078 | 0.05463 | 10.1 | 28.96 | 5.455 | Questionable pressure sensor data; Used pressure offset of 0.079 to recalculate 'Stream_m_Avg' -> the offset of 0.275 was measured at the new location of the probe, but we want depth at the original location , which is the metal pole in the stream (calculated 0.079 by subtracting 'Lvl_m_Avg' value at 9/8/12 13:15 from "Stream_m_Avg' at 9/8/12 13:00)
2014-09-14 21:15 | 79122 | 12.59 | 9.98 | 0.257 | 0.275 | 0.532 | 0.078 | 0.054572 | 10.05 | 28.99 | 5.454 | Questionable pressure sensor data; Used pressure offset of 0.079 to recalculate 'Stream_m_Avg' -> the offset of 0.275 was measured at the new location of the probe, but we want depth at the original location , which is the metal pole in the stream (calculated 0.079 by subtracting 'Lvl_m_Avg' value at 9/8/12 13:15 from "Stream_m_Avg' at 9/8/12 13:00)
2014-09-14 21:30 | 79123 | 12.58 | 9.94 | 0.239 | 0.275 | 0.514 | 0.078 | 0.054521 | 10.01 | 28.96 | 5.452 | Questionable pressure sensor data; Used pressure offset of 0.079 to recalculate 'Stream_m_Avg' -> the offset of 0.275 was measured at the new location of the probe, but we want depth at the original location , which is the metal pole in the stream (calculated 0.079 by subtracting 'Lvl_m_Avg' value at 9/8/12 13:15 from "Stream_m_Avg' at 9/8/12 13:00)
2014-09-14 21:45 | 79124 | 12.58 | 9.89 | 0.219 | 0.275 | 0.494 | 0.078 | 0.054463 | 9.97 | 28.99 | 5.449 | Questionable pressure sensor data; Used pressure offset of 0.079 to recalculate 'Stream_m_Avg' -> the offset of 0.275 was measured at the new location of the probe, but we want depth at the original location , which is the metal pole in the stream (calculated 0.079 by subtracting 'Lvl_m_Avg' value at 9/8/12 13:15 from "Stream_m_Avg' at 9/8/12 13:00)
2014-09-14 22:00 | 79125 | 12.57 | 9.85 | 0.213 | 0.275 | 0.488 | 0.078 | 0.054388 | 9.92 | 28.96 | 5.452 | Questionable pressure sensor data; Used pressure offset of 0.079 to recalculate 'Stream_m_Avg' -> the offset of 0.275 was measured at the new location of the probe, but we want depth at the original location , which is the metal pole in the stream (calculated 0.079 by subtracting 'Lvl_m_Avg' value at 9/8/12 13:15 from "Stream_m_Avg' at 9/8/12 13:00)
2014-09-14 22:15 | 79126 | 12.56 | 9.8 | 0.207 | 0.275 | 0.482 | 0.078 | 0.054327 | 9.87 | 28.99 | 5.452 | Questionable pressure sensor data; Used pressure offset of 0.079 to recalculate 'Stream_m_Avg' -> the offset of 0.275 was measured at the new location of the probe, but we want depth at the original location , which is the metal pole in the stream (calculated 0.079 by subtracting 'Lvl_m_Avg' value at 9/8/12 13:15 from "Stream_m_Avg' at 9/8/12 13:00)
2014-09-14 22:30 | 79127 | 12.56 | 9.75 | 0.201 | 0.275 | 0.476 | 0.078 | 0.054273 | 9.82 | 28.99 | 5.456 | Questionable pressure sensor data; Used pressure offset of 0.079 to recalculate 'Stream_m_Avg' -> the offset of 0.275 was measured at the new location of the probe, but we want depth at the original location , which is the metal pole in the stream (calculated 0.079 by subtracting 'Lvl_m_Avg' value at 9/8/12 13:15 from "Stream_m_Avg' at 9/8/12 13:00)
2014-09-14 22:45 | 79128 | 12.55 | 9.7 | 0.209 | 0.275 | 0.484 | 0.078 | 0.054194 | 9.76 | 29.03 | 5.462 | Questionable pressure sensor data; Used pressure offset of 0.079 to recalculate 'Stream_m_Avg' -> the offset of 0.275 was measured at the new location of the probe, but we want depth at the original location , which is the metal pole in the stream (calculated 0.079 by subtracting 'Lvl_m_Avg' value at 9/8/12 13:15 from "Stream_m_Avg' at 9/8/12 13:00)
2014-09-14 23:00 | 79129 | 12.53 | 9.65 | 0.214 | 0.275 | 0.489 | 0.078 | 0.054108 | 9.7 | 29.06 | 5.465 | Questionable pressure sensor data; Used pressure offset of 0.079 to recalculate 'Stream_m_Avg' -> the offset of 0.275 was measured at the new location of the probe, but we want depth at the original location , which is the metal pole in the stream (calculated 0.079 by subtracting 'Lvl_m_Avg' value at 9/8/12 13:15 from "Stream_m_Avg' at 9/8/12 13:00)
2014-09-14 23:15 | 79130 | 12.53 | 9.59 | 0.214 | 0.275 | 0.489 | 0.078 | 0.054015 | 9.64 | 29.03 | 5.464 | Questionable pressure sensor data; Used pressure offset of 0.079 to recalculate 'Stream_m_Avg' -> the offset of 0.275 was measured at the new location of the probe, but we want depth at the original location , which is the metal pole in the stream (calculated 0.079 by subtracting 'Lvl_m_Avg' value at 9/8/12 13:15 from "Stream_m_Avg' at 9/8/12 13:00)
2014-09-14 23:30 | 79131 | 12.52 | 9.53 | 0.21 | 0.275 | 0.485 | 0.078 | 0.053939 | 9.59 | 29.07 | 5.467 | Questionable pressure sensor data; Used pressure offset of 0.079 to recalculate 'Stream_m_Avg' -> the offset of 0.275 was measured at the new location of the probe, but we want depth at the original location , which is the metal pole in the stream (calculated 0.079 by subtracting 'Lvl_m_Avg' value at 9/8/12 13:15 from "Stream_m_Avg' at 9/8/12 13:00)
2014-09-14 23:45 | 79132 | 12.52 | 9.48 | 0.208 | 0.275 | 0.483 | 0.078 | 0.053871 | 9.54 | 29.13 | 5.478 | Questionable pressure sensor data; Used pressure offset of 0.079 to recalculate 'Stream_m_Avg' -> the offset of 0.275 was measured at the new location of the probe, but we want depth at the original location , which is the metal pole in the stream (calculated 0.079 by subtracting 'Lvl_m_Avg' value at 9/8/12 13:15 from "Stream_m_Avg' at 9/8/12 13:00)
2014-09-15 | 79133 | 12.51 | 9.44 | 0.205 | 0.275 | 0.48 | 0.078 | 0.053804 | 9.5 | 29.17 | 5.489 | Questionable pressure sensor data; Used pressure offset of 0.079 to recalculate 'Stream_m_Avg' -> the offset of 0.275 was measured at the new location of the probe, but we want depth at the original location , which is the metal pole in the stream (calculated 0.079 by subtracting 'Lvl_m_Avg' value at 9/8/12 13:15 from "Stream_m_Avg' at 9/8/12 13:00)
2014-09-15 00:15 | 79134 | 12.5 | 9.39 | 0.205 | 0.275 | 0.48 | 0.078 | 0.053742 | 9.45 | 29.2 | 5.491 | Questionable pressure sensor data; Used pressure offset of 0.079 to recalculate 'Stream_m_Avg' -> the offset of 0.275 was measured at the new location of the probe, but we want depth at the original location , which is the metal pole in the stream (calculated 0.079 by subtracting 'Lvl_m_Avg' value at 9/8/12 13:15 from "Stream_m_Avg' at 9/8/12 13:00)
2014-09-15 00:30 | 79135 | 12.5 | 9.35 | 0.205 | 0.275 | 0.48 | 0.078 | 0.05367 | 9.41 | 29.34 | 5.519 | Questionable pressure sensor data; Used pressure offset of 0.079 to recalculate 'Stream_m_Avg' -> the offset of 0.275 was measured at the new location of the probe, but we want depth at the original location , which is the metal pole in the stream (calculated 0.079 by subtracting 'Lvl_m_Avg' value at 9/8/12 13:15 from "Stream_m_Avg' at 9/8/12 13:00)
2014-09-15 00:45 | 79136 | 12.49 | 9.3 | 0.203 | 0.275 | 0.478 | 0.078 | 0.053584 | 9.35 | 29.34 | 5.517 | Questionable pressure sensor data; Used pressure offset of 0.079 to recalculate 'Stream_m_Avg' -> the offset of 0.275 was measured at the new location of the probe, but we want depth at the original location , which is the metal pole in the stream (calculated 0.079 by subtracting 'Lvl_m_Avg' value at 9/8/12 13:15 from "Stream_m_Avg' at 9/8/12 13:00)
2014-09-15 01:00 | 79137 | 12.49 | 9.25 | 0.202 | 0.275 | 0.477 | 0.078 | 0.053495 | 9.29 | 29.34 | 5.522 | Questionable pressure sensor data; Used pressure offset of 0.079 to recalculate 'Stream_m_Avg' -> the offset of 0.275 was measured at the new location of the probe, but we want depth at the original location , which is the metal pole in the stream (calculated 0.079 by subtracting 'Lvl_m_Avg' value at 9/8/12 13:15 from "Stream_m_Avg' at 9/8/12 13:00)
2014-09-15 01:15 | 79138 | 12.48 | 9.19 | 0.2 | 0.275 | 0.475 | 0.078 | 0.053414 | 9.24 | 29.27 | 5.516 | Questionable pressure sensor data; Used pressure offset of 0.079 to recalculate 'Stream_m_Avg' -> the offset of 0.275 was measured at the new location of the probe, but we want depth at the original location , which is the metal pole in the stream (calculated 0.079 by subtracting 'Lvl_m_Avg' value at 9/8/12 13:15 from "Stream_m_Avg' at 9/8/12 13:00)
2014-09-15 01:30 | 79139 | 12.47 | 9.14 | 0.198 | 0.275 | 0.473 | 0.078 | 0.053349 | 9.19 | 29.24 | 5.503 | Questionable pressure sensor data; Used pressure offset of 0.079 to recalculate 'Stream_m_Avg' -> the offset of 0.275 was measured at the new location of the probe, but we want depth at the original location , which is the metal pole in the stream (calculated 0.079 by subtracting 'Lvl_m_Avg' value at 9/8/12 13:15 from "Stream_m_Avg' at 9/8/12 13:00)
2014-09-15 01:45 | 79140 | 12.47 | 9.09 | 0.197 | 0.275 | 0.472 | 0.078 | 0.053256 | 9.14 | 29.24 | 5.51 | Questionable pressure sensor data; Used pressure offset of 0.079 to recalculate 'Stream_m_Avg' -> the offset of 0.275 was measured at the new location of the probe, but we want depth at the original location , which is the metal pole in the stream (calculated 0.079 by subtracting 'Lvl_m_Avg' value at 9/8/12 13:15 from "Stream_m_Avg' at 9/8/12 13:00)
2014-09-15 02:00 | 79141 | 12.47 | 9.04 | 0.196 | 0.275 | 0.471 | 0.078 | 0.053159 | 9.09 | 29.24 | 5.504 | Questionable pressure sensor data; Used pressure offset of 0.079 to recalculate 'Stream_m_Avg' -> the offset of 0.275 was measured at the new location of the probe, but we want depth at the original location , which is the metal pole in the stream (calculated 0.079 by subtracting 'Lvl_m_Avg' value at 9/8/12 13:15 from "Stream_m_Avg' at 9/8/12 13:00)
2014-09-15 02:15 | 79142 | 12.46 | 8.99 | 0.194 | 0.275 | 0.469 | 0.078 | 0.053064 | 9.04 | 29.35 | 5.523 | Questionable pressure sensor data; Used pressure offset of 0.079 to recalculate 'Stream_m_Avg' -> the offset of 0.275 was measured at the new location of the probe, but we want depth at the original location , which is the metal pole in the stream (calculated 0.079 by subtracting 'Lvl_m_Avg' value at 9/8/12 13:15 from "Stream_m_Avg' at 9/8/12 13:00)
2014-09-15 02:30 | 79143 | 12.45 | 8.94 | 0.192 | 0.275 | 0.467 | 0.078 | 0.052984 | 8.98 | 29.24 | 5.51 | Questionable pressure sensor data; Used pressure offset of 0.079 to recalculate 'Stream_m_Avg' -> the offset of 0.275 was measured at the new location of the probe, but we want depth at the original location , which is the metal pole in the stream (calculated 0.079 by subtracting 'Lvl_m_Avg' value at 9/8/12 13:15 from "Stream_m_Avg' at 9/8/12 13:00)
2014-09-15 02:45 | 79144 | 12.45 | 8.89 | 0.189 | 0.275 | 0.465 | 0.078 | 0.052911 | 8.93 | 29.31 | 5.512 | Questionable pressure sensor data; Used pressure offset of 0.079 to recalculate 'Stream_m_Avg' -> the offset of 0.275 was measured at the new location of the probe, but we want depth at the original location , which is the metal pole in the stream (calculated 0.079 by subtracting 'Lvl_m_Avg' value at 9/8/12 13:15 from "Stream_m_Avg' at 9/8/12 13:00)
2014-09-15 03:00 | 79145 | 12.44 | 8.85 | 0.186 | 0.275 | 0.461 | 0.078 | 0.052849 | 8.89 | 29.31 | 5.518 | Questionable pressure sensor data; Used pressure offset of 0.079 to recalculate 'Stream_m_Avg' -> the offset of 0.275 was measured at the new location of the probe, but we want depth at the original location , which is the metal pole in the stream (calculated 0.079 by subtracting 'Lvl_m_Avg' value at 9/8/12 13:15 from "Stream_m_Avg' at 9/8/12 13:00)
2014-09-15 03:15 | 79146 | 12.44 | 8.8 | 0.183 | 0.275 | 0.458 | 0.078 | 0.052907 | 8.84 | 29.21 | 5.503 | Questionable pressure sensor data; Used pressure offset of 0.079 to recalculate 'Stream_m_Avg' -> the offset of 0.275 was measured at the new location of the probe, but we want depth at the original location , which is the metal pole in the stream (calculated 0.079 by subtracting 'Lvl_m_Avg' value at 9/8/12 13:15 from "Stream_m_Avg' at 9/8/12 13:00)
2014-09-15 03:30 | 79147 | 12.44 | 8.76 | 0.181 | 0.275 | 0.456 | 0.078 | 0.052752 | 8.8 | 29.24 | 5.495 | Questionable pressure sensor data; Used pressure offset of 0.079 to recalculate 'Stream_m_Avg' -> the offset of 0.275 was measured at the new location of the probe, but we want depth at the original location , which is the metal pole in the stream (calculated 0.079 by subtracting 'Lvl_m_Avg' value at 9/8/12 13:15 from "Stream_m_Avg' at 9/8/12 13:00)
2014-09-15 03:45 | 79148 | 12.43 | 8.71 | 0.178 | 0.275 | 0.453 | 0.078 | 0.052641 | 8.75 | 29.24 | 5.5 | Questionable pressure sensor data; Used pressure offset of 0.079 to recalculate 'Stream_m_Avg' -> the offset of 0.275 was measured at the new location of the probe, but we want depth at the original location , which is the metal pole in the stream (calculated 0.079 by subtracting 'Lvl_m_Avg' value at 9/8/12 13:15 from "Stream_m_Avg' at 9/8/12 13:00)
2014-09-15 04:00 | 79149 | 12.43 | 8.67 | 0.175 | 0.275 | 0.45 | 0.078 | 0.052576 | 8.72 | 29.24 | 5.504 | Questionable pressure sensor data; Used pressure offset of 0.079 to recalculate 'Stream_m_Avg' -> the offset of 0.275 was measured at the new location of the probe, but we want depth at the original location , which is the metal pole in the stream (calculated 0.079 by subtracting 'Lvl_m_Avg' value at 9/8/12 13:15 from "Stream_m_Avg' at 9/8/12 13:00)
2014-09-15 04:15 | 79150 | 12.42 | 8.62 | 0.174 | 0.275 | 0.449 | 0.078 | 0.052495 | 8.68 | 29.25 | 5.504 | Questionable pressure sensor data; Used pressure offset of 0.079 to recalculate 'Stream_m_Avg' -> the offset of 0.275 was measured at the new location of the probe, but we want depth at the original location , which is the metal pole in the stream (calculated 0.079 by subtracting 'Lvl_m_Avg' value at 9/8/12 13:15 from "Stream_m_Avg' at 9/8/12 13:00)
2014-09-15 04:30 | 79151 | 12.41 | 8.58 | 0.173 | 0.275 | 0.448 | 0.078 | 0.052426 | 8.63 | 29.25 | 5.505 | Questionable pressure sensor data; Used pressure offset of 0.079 to recalculate 'Stream_m_Avg' -> the offset of 0.275 was measured at the new location of the probe, but we want depth at the original location , which is the metal pole in the stream (calculated 0.079 by subtracting 'Lvl_m_Avg' value at 9/8/12 13:15 from "Stream_m_Avg' at 9/8/12 13:00)
2014-09-15 04:45 | 79152 | 12.41 | 8.53 | 0.172 | 0.275 | 0.447 | 0.078 | 0.052367 | 8.58 | 29.38 | 5.505 | Questionable pressure sensor data; Used pressure offset of 0.079 to recalculate 'Stream_m_Avg' -> the offset of 0.275 was measured at the new location of the probe, but we want depth at the original location , which is the metal pole in the stream (calculated 0.079 by subtracting 'Lvl_m_Avg' value at 9/8/12 13:15 from "Stream_m_Avg' at 9/8/12 13:00)
2014-09-15 05:00 | 79153 | 12.41 | 8.49 | 0.17 | 0.275 | 0.445 | 0.078 | 0.0523 | 8.54 | 29.25 | 5.508 | Questionable pressure sensor data; Used pressure offset of 0.079 to recalculate 'Stream_m_Avg' -> the offset of 0.275 was measured at the new location of the probe, but we want depth at the original location , which is the metal pole in the stream (calculated 0.079 by subtracting 'Lvl_m_Avg' value at 9/8/12 13:15 from "Stream_m_Avg' at 9/8/12 13:00)
2014-09-15 05:15 | 79154 | 12.41 | 8.45 | 0.168 | 0.275 | 0.443 | 0.078 | 0.052225 | 8.5 | 29.25 | 5.507 | Questionable pressure sensor data; Used pressure offset of 0.079 to recalculate 'Stream_m_Avg' -> the offset of 0.275 was measured at the new location of the probe, but we want depth at the original location , which is the metal pole in the stream (calculated 0.079 by subtracting 'Lvl_m_Avg' value at 9/8/12 13:15 from "Stream_m_Avg' at 9/8/12 13:00)
2014-09-15 05:30 | 79155 | 12.4 | 8.41 | 0.167 | 0.275 | 0.442 | 0.078 | 0.052149 | 8.46 | 29.39 | 5.515 | Questionable pressure sensor data; Used pressure offset of 0.079 to recalculate 'Stream_m_Avg' -> the offset of 0.275 was measured at the new location of the probe, but we want depth at the original location , which is the metal pole in the stream (calculated 0.079 by subtracting 'Lvl_m_Avg' value at 9/8/12 13:15 from "Stream_m_Avg' at 9/8/12 13:00)
2014-09-15 05:45 | 79156 | 12.4 | 8.36 | 0.165 | 0.275 | 0.44 | 0.078 | 0.052079 | 8.4 | 29.29 | 5.514 | Questionable pressure sensor data; Used pressure offset of 0.079 to recalculate 'Stream_m_Avg' -> the offset of 0.275 was measured at the new location of the probe, but we want depth at the original location , which is the metal pole in the stream (calculated 0.079 by subtracting 'Lvl_m_Avg' value at 9/8/12 13:15 from "Stream_m_Avg' at 9/8/12 13:00)
2014-09-15 06:00 | 79157 | 12.4 | 8.32 | 0.163 | 0.275 | 0.438 | 0.078 | 0.052017 | 8.37 | 29.25 | 5.507 | Questionable pressure sensor data; Used pressure offset of 0.079 to recalculate 'Stream_m_Avg' -> the offset of 0.275 was measured at the new location of the probe, but we want depth at the original location , which is the metal pole in the stream (calculated 0.079 by subtracting 'Lvl_m_Avg' value at 9/8/12 13:15 from "Stream_m_Avg' at 9/8/12 13:00)
2014-09-15 06:15 | 79158 | 12.4 | 8.28 | 0.161 | 0.275 | 0.436 | 0.078 | 0.051942 | 8.32 | 29.29 | 5.511 | Questionable pressure sensor data; Used pressure offset of 0.079 to recalculate 'Stream_m_Avg' -> the offset of 0.275 was measured at the new location of the probe, but we want depth at the original location , which is the metal pole in the stream (calculated 0.079 by subtracting 'Lvl_m_Avg' value at 9/8/12 13:15 from "Stream_m_Avg' at 9/8/12 13:00)
2014-09-15 06:30 | 79159 | 12.39 | 8.24 | 0.159 | 0.275 | 0.434 | 0.078 | 0.051872 | 8.28 | 29.25 | 5.509 | Questionable pressure sensor data; Used pressure offset of 0.079 to recalculate 'Stream_m_Avg' -> the offset of 0.275 was measured at the new location of the probe, but we want depth at the original location , which is the metal pole in the stream (calculated 0.079 by subtracting 'Lvl_m_Avg' value at 9/8/12 13:15 from "Stream_m_Avg' at 9/8/12 13:00)
2014-09-15 06:45 | 79160 | 12.4 | 8.2 | 0.157 | 0.275 | 0.432 | 0.078 | 0.051813 | 8.25 | 29.29 | 5.509 | Questionable pressure sensor data; Used pressure offset of 0.079 to recalculate 'Stream_m_Avg' -> the offset of 0.275 was measured at the new location of the probe, but we want depth at the original location , which is the metal pole in the stream (calculated 0.079 by subtracting 'Lvl_m_Avg' value at 9/8/12 13:15 from "Stream_m_Avg' at 9/8/12 13:00)
2014-09-15 07:00 | 79161 | 12.4 | 8.17 | 0.154 | 0.275 | 0.429 | 0.078 | 0.051756 | 8.21 | 29.32 | 5.522 | Questionable pressure sensor data; Used pressure offset of 0.079 to recalculate 'Stream_m_Avg' -> the offset of 0.275 was measured at the new location of the probe, but we want depth at the original location , which is the metal pole in the stream (calculated 0.079 by subtracting 'Lvl_m_Avg' value at 9/8/12 13:15 from "Stream_m_Avg' at 9/8/12 13:00)
2014-09-15 07:15 | 79162 | 12.44 | 8.13 | 0.15 | 0.275 | 0.425 | 0.078 | 0.051714 | 8.19 | 29.32 | 5.518 | Questionable pressure sensor data; Used pressure offset of 0.079 to recalculate 'Stream_m_Avg' -> the offset of 0.275 was measured at the new location of the probe, but we want depth at the original location , which is the metal pole in the stream (calculated 0.079 by subtracting 'Lvl_m_Avg' value at 9/8/12 13:15 from "Stream_m_Avg' at 9/8/12 13:00)
2014-09-15 07:30 | 79163 | 12.49 | 8.11 | 0.145 | 0.275 | 0.42 | 0.078 | 0.05168 | 8.17 | 29.32 | 5.518 | Questionable pressure sensor data; Used pressure offset of 0.079 to recalculate 'Stream_m_Avg' -> the offset of 0.275 was measured at the new location of the probe, but we want depth at the original location , which is the metal pole in the stream (calculated 0.079 by subtracting 'Lvl_m_Avg' value at 9/8/12 13:15 from "Stream_m_Avg' at 9/8/12 13:00)
2014-09-15 07:45 | 79164 | 12.56 | 8.1 | 0.138 | 0.275 | 0.413 | 0.078 | 0.051706 | 8.16 | 29.36 | 5.519 | Questionable pressure sensor data; Used pressure offset of 0.079 to recalculate 'Stream_m_Avg' -> the offset of 0.275 was measured at the new location of the probe, but we want depth at the original location , which is the metal pole in the stream (calculated 0.079 by subtracting 'Lvl_m_Avg' value at 9/8/12 13:15 from "Stream_m_Avg' at 9/8/12 13:00)
2014-09-15 08:00 | 79165 | 12.69 | 8.09 | 0.128 | 0.275 | 0.403 | 0.078 | 0.051708 | 8.17 | 29.46 | 5.543 | Questionable pressure sensor data; Used pressure offset of 0.079 to recalculate 'Stream_m_Avg' -> the offset of 0.275 was measured at the new location of the probe, but we want depth at the original location , which is the metal pole in the stream (calculated 0.079 by subtracting 'Lvl_m_Avg' value at 9/8/12 13:15 from "Stream_m_Avg' at 9/8/12 13:00)
2014-09-15 08:15 | 79166 | 12.89 | 8.09 | 0.118 | 0.275 | 0.393 | 0.078 | 0.051786 | 8.18 | 29.52 | 5.551 | Questionable pressure sensor data; Used pressure offset of 0.079 to recalculate 'Stream_m_Avg' -> the offset of 0.275 was measured at the new location of the probe, but we want depth at the original location , which is the metal pole in the stream (calculated 0.079 by subtracting 'Lvl_m_Avg' value at 9/8/12 13:15 from "Stream_m_Avg' at 9/8/12 13:00)
2014-09-15 08:30 | 79167 | 13.07 | 8.11 | 0.106 | 0.275 | 0.381 | 0.078 | 0.051921 | 8.2 | 29.52 | 5.556 | Questionable pressure sensor data; Used pressure offset of 0.079 to recalculate 'Stream_m_Avg' -> the offset of 0.275 was measured at the new location of the probe, but we want depth at the original location , which is the metal pole in the stream (calculated 0.079 by subtracting 'Lvl_m_Avg' value at 9/8/12 13:15 from "Stream_m_Avg' at 9/8/12 13:00)
2014-09-15 08:45 | 79168 | 13.23 | 8.13 | 0.093 | 0.275 | 0.368 | 0.078 | 0.051985 | 8.23 | 29.52 | 5.557 | Questionable pressure sensor data; Used pressure offset of 0.079 to recalculate 'Stream_m_Avg' -> the offset of 0.275 was measured at the new location of the probe, but we want depth at the original location , which is the metal pole in the stream (calculated 0.079 by subtracting 'Lvl_m_Avg' value at 9/8/12 13:15 from "Stream_m_Avg' at 9/8/12 13:00)
2014-09-15 09:00 | 79169 | 13.46 | 8.17 | 0.078 | 0.275 | 0.353 | 0.078 | 0.052068 | 8.29 | 29.65 | 5.572 | Questionable pressure sensor data; Used pressure offset of 0.079 to recalculate 'Stream_m_Avg' -> the offset of 0.275 was measured at the new location of the probe, but we want depth at the original location , which is the metal pole in the stream (calculated 0.079 by subtracting 'Lvl_m_Avg' value at 9/8/12 13:15 from "Stream_m_Avg' at 9/8/12 13:00)
2014-09-15 09:15 | 79170 | 13.42 | 8.22 | 0.065 | 0.275 | 0.34 | 0.078 | 0.052161 | 8.35 | 29.52 | 5.562 | Questionable pressure sensor data; Used pressure offset of 0.079 to recalculate 'Stream_m_Avg' -> the offset of 0.275 was measured at the new location of the probe, but we want depth at the original location , which is the metal pole in the stream (calculated 0.079 by subtracting 'Lvl_m_Avg' value at 9/8/12 13:15 from "Stream_m_Avg' at 9/8/12 13:00)
2014-09-15 09:30 | 79171 | 13.38 | 8.29 | 0.059 | 0.275 | 0.334 | 0.078 | 0.052302 | 8.42 | 29.58 | 5.559 | Questionable pressure sensor data; Used pressure offset of 0.079 to recalculate 'Stream_m_Avg' -> the offset of 0.275 was measured at the new location of the probe, but we want depth at the original location , which is the metal pole in the stream (calculated 0.079 by subtracting 'Lvl_m_Avg' value at 9/8/12 13:15 from "Stream_m_Avg' at 9/8/12 13:00)
2014-09-15 09:45 | 79172 | 13.36 | 8.36 | 0.053 | 0.275 | 0.328 | 0.078 | 0.052337 | 8.5 | 29.48 | 5.556 | Questionable pressure sensor data; Used pressure offset of 0.079 to recalculate 'Stream_m_Avg' -> the offset of 0.275 was measured at the new location of the probe, but we want depth at the original location , which is the metal pole in the stream (calculated 0.079 by subtracting 'Lvl_m_Avg' value at 9/8/12 13:15 from "Stream_m_Avg' at 9/8/12 13:00)
2014-09-15 10:00 | 79173 | 13.34 | 8.43 | 0.047 | 0.275 | 0.322 | 0.078 | 0.052399 | 8.57 | 29.45 | 5.544 | Questionable pressure sensor data; Used pressure offset of 0.079 to recalculate 'Stream_m_Avg' -> the offset of 0.275 was measured at the new location of the probe, but we want depth at the original location , which is the metal pole in the stream (calculated 0.079 by subtracting 'Lvl_m_Avg' value at 9/8/12 13:15 from "Stream_m_Avg' at 9/8/12 13:00)
2014-09-15 10:15 | 79174 | 13.32 | 8.51 | 0.044 | 0.275 | 0.319 | 0.078 | 0.052472 | 8.66 | 29.58 | 5.544 | Questionable pressure sensor data; Used pressure offset of 0.079 to recalculate 'Stream_m_Avg' -> the offset of 0.275 was measured at the new location of the probe, but we want depth at the original location , which is the metal pole in the stream (calculated 0.079 by subtracting 'Lvl_m_Avg' value at 9/8/12 13:15 from "Stream_m_Avg' at 9/8/12 13:00)
2014-09-15 10:30 | 79175 | 13.31 | 8.59 | 0.041 | 0.275 | 0.316 | 0.078 | 0.052554 | 8.75 | 29.44 | 5.549 | Questionable pressure sensor data; Used pressure offset of 0.079 to recalculate 'Stream_m_Avg' -> the offset of 0.275 was measured at the new location of the probe, but we want depth at the original location , which is the metal pole in the stream (calculated 0.079 by subtracting 'Lvl_m_Avg' value at 9/8/12 13:15 from "Stream_m_Avg' at 9/8/12 13:00)
2014-09-15 10:45 | 79176 | 13.29 | 8.7 | 0.036 | 0.275 | 0.312 | 0.078 | 0.052573 | 8.88 | 29.44 | 5.54 | Questionable pressure sensor data; Used pressure offset of 0.079 to recalculate 'Stream_m_Avg' -> the offset of 0.275 was measured at the new location of the probe, but we want depth at the original location , which is the metal pole in the stream (calculated 0.079 by subtracting 'Lvl_m_Avg' value at 9/8/12 13:15 from "Stream_m_Avg' at 9/8/12 13:00)
2014-09-15 11:00 | 79177 | 13.26 | 8.83 | 0.03 | 0.275 | 0.305 | 0.077 | 0.052723 | 9.03 | 29.37 | 5.537 | Questionable pressure sensor data; Used pressure offset of 0.079 to recalculate 'Stream_m_Avg' -> the offset of 0.275 was measured at the new location of the probe, but we want depth at the original location , which is the metal pole in the stream (calculated 0.079 by subtracting 'Lvl_m_Avg' value at 9/8/12 13:15 from "Stream_m_Avg' at 9/8/12 13:00)
2014-09-15 11:15 | 79178 | 13.24 | 8.97 | 0.026 | 0.275 | 0.301 | 0.078 | 0.053144 | 9.18 | 29.44 | 5.533 | Questionable pressure sensor data; Used pressure offset of 0.079 to recalculate 'Stream_m_Avg' -> the offset of 0.275 was measured at the new location of the probe, but we want depth at the original location , which is the metal pole in the stream (calculated 0.079 by subtracting 'Lvl_m_Avg' value at 9/8/12 13:15 from "Stream_m_Avg' at 9/8/12 13:00)
2014-09-15 11:30 | 79179 | 13.21 | 9.13 | 0.026 | 0.275 | 0.301 | 0.078 | 0.053367 | 9.35 | 29.34 | 5.526 | Questionable pressure sensor data; Used pressure offset of 0.079 to recalculate 'Stream_m_Avg' -> the offset of 0.275 was measured at the new location of the probe, but we want depth at the original location , which is the metal pole in the stream (calculated 0.079 by subtracting 'Lvl_m_Avg' value at 9/8/12 13:15 from "Stream_m_Avg' at 9/8/12 13:00)
2014-09-15 11:45 | 79180 | 13.19 | 9.29 | 0.024 | 0.275 | 0.299 | 0.078 | 0.053507 | 9.52 | 29.3 | 5.52 | Questionable pressure sensor data; Used pressure offset of 0.079 to recalculate 'Stream_m_Avg' -> the offset of 0.275 was measured at the new location of the probe, but we want depth at the original location , which is the metal pole in the stream (calculated 0.079 by subtracting 'Lvl_m_Avg' value at 9/8/12 13:15 from "Stream_m_Avg' at 9/8/12 13:00)
2014-09-15 12:00 | 79181 | 13.17 | 9.44 | 0.019 | 0.275 | 0.294 | 0.077 | 0.053681 | 9.67 | 29.23 | 5.508 | Questionable pressure sensor data; Used pressure offset of 0.079 to recalculate 'Stream_m_Avg' -> the offset of 0.275 was measured at the new location of the probe, but we want depth at the original location , which is the metal pole in the stream (calculated 0.079 by subtracting 'Lvl_m_Avg' value at 9/8/12 13:15 from "Stream_m_Avg' at 9/8/12 13:00)
2014-09-15 12:15 | 79182 | 13.15 | 9.6 | 0.013 | 0.275 | 0.288 | 0.077 | 0.053915 | 9.83 | 29.29 | 5.504 | Questionable pressure sensor data; Used pressure offset of 0.079 to recalculate 'Stream_m_Avg' -> the offset of 0.275 was measured at the new location of the probe, but we want depth at the original location , which is the metal pole in the stream (calculated 0.079 by subtracting 'Lvl_m_Avg' value at 9/8/12 13:15 from "Stream_m_Avg' at 9/8/12 13:00)
2014-09-15 12:30 | 79183 | 13.14 | 9.76 | 0.005 | 0.275 | 0.28 | 0.077 | 0.054155 | 9.99 | 29.16 | 5.497 | Questionable pressure sensor data; Used pressure offset of 0.079 to recalculate 'Stream_m_Avg' -> the offset of 0.275 was measured at the new location of the probe, but we want depth at the original location , which is the metal pole in the stream (calculated 0.079 by subtracting 'Lvl_m_Avg' value at 9/8/12 13:15 from "Stream_m_Avg' at 9/8/12 13:00)
2014-09-15 12:45 | 79184 | 13.11 | 9.92 | -0.006 | 0.275 | 0.269 | 0.077 | 0.054378 | 10.15 | 29.15 | 5.487 | Questionable pressure sensor data; Used pressure offset of 0.079 to recalculate 'Stream_m_Avg' -> the offset of 0.275 was measured at the new location of the probe, but we want depth at the original location , which is the metal pole in the stream (calculated 0.079 by subtracting 'Lvl_m_Avg' value at 9/8/12 13:15 from "Stream_m_Avg' at 9/8/12 13:00)
2014-09-15 13:00 | 79185 | 13.08 | 10.08 | -0.016 | 0.275 | 0.259 | 0.077 | 0.054642 | 10.31 | 29.11 | 5.485 | Questionable pressure sensor data; Used pressure offset of 0.079 to recalculate 'Stream_m_Avg' -> the offset of 0.275 was measured at the new location of the probe, but we want depth at the original location , which is the metal pole in the stream (calculated 0.079 by subtracting 'Lvl_m_Avg' value at 9/8/12 13:15 from "Stream_m_Avg' at 9/8/12 13:00)
2014-09-15 13:15 | 79186 | 13.04 | 10.23 | -0.017 | 0.275 | 0.258 | 0.077 | 0.054899 | 10.47 | 29.08 | 5.48 | Questionable pressure sensor data; Used pressure offset of 0.079 to recalculate 'Stream_m_Avg' -> the offset of 0.275 was measured at the new location of the probe, but we want depth at the original location , which is the metal pole in the stream (calculated 0.079 by subtracting 'Lvl_m_Avg' value at 9/8/12 13:15 from "Stream_m_Avg' at 9/8/12 13:00)
2014-09-15 13:30 | 79187 | 13.02 | 10.36 | -0.011 | 0.275 | 0.264 | 0.077 | 0.055047 | 10.58 | 29.01 | 5.464 | Questionable pressure sensor data; Used pressure offset of 0.079 to recalculate 'Stream_m_Avg' -> the offset of 0.275 was measured at the new location of the probe, but we want depth at the original location , which is the metal pole in the stream (calculated 0.079 by subtracting 'Lvl_m_Avg' value at 9/8/12 13:15 from "Stream_m_Avg' at 9/8/12 13:00)
2014-09-15 13:45 | 79188 | 12.99 | 10.48 | -0.015 | 0.275 | 0.26 | 0.077 | 0.05516 | 10.7 | 28.97 | 5.46 | Questionable pressure sensor data; Used pressure offset of 0.079 to recalculate 'Stream_m_Avg' -> the offset of 0.275 was measured at the new location of the probe, but we want depth at the original location , which is the metal pole in the stream (calculated 0.079 by subtracting 'Lvl_m_Avg' value at 9/8/12 13:15 from "Stream_m_Avg' at 9/8/12 13:00)
2014-09-15 14:00 | 79189 | 12.97 | 10.6 | -0.016 | 0.275 | 0.259 | 0.077 | 0.055338 | 10.82 | 28.94 | 5.454 | Questionable pressure sensor data; Used pressure offset of 0.079 to recalculate 'Stream_m_Avg' -> the offset of 0.275 was measured at the new location of the probe, but we want depth at the original location , which is the metal pole in the stream (calculated 0.079 by subtracting 'Lvl_m_Avg' value at 9/8/12 13:15 from "Stream_m_Avg' at 9/8/12 13:00)
2014-09-15 14:15 | 79190 | 13 | 10.7 | 0.024 | 0.275 | 0.299 | 0.077 | 0.055549 | 10.9 | 28.83 | 5.435 | Questionable pressure sensor data; Used pressure offset of 0.079 to recalculate 'Stream_m_Avg' -> the offset of 0.275 was measured at the new location of the probe, but we want depth at the original location , which is the metal pole in the stream (calculated 0.079 by subtracting 'Lvl_m_Avg' value at 9/8/12 13:15 from "Stream_m_Avg' at 9/8/12 13:00)
2014-09-15 14:30 | 79191 | 12.96 | 10.77 | 0.026 | 0.275 | 0.301 | 0.078 | 0.055916 | 10.95 | 28.87 | 5.436 | Questionable pressure sensor data; Used pressure offset of 0.079 to recalculate 'Stream_m_Avg' -> the offset of 0.275 was measured at the new location of the probe, but we want depth at the original location , which is the metal pole in the stream (calculated 0.079 by subtracting 'Lvl_m_Avg' value at 9/8/12 13:15 from "Stream_m_Avg' at 9/8/12 13:00)
2014-09-15 14:45 | 79192 | 12.94 | 10.84 | 0.005 | 0.275 | 0.28 | 0.078 | 0.056033 | 11.03 | 28.9 | 5.433 | Questionable pressure sensor data; Used pressure offset of 0.079 to recalculate 'Stream_m_Avg' -> the offset of 0.275 was measured at the new location of the probe, but we want depth at the original location , which is the metal pole in the stream (calculated 0.079 by subtracting 'Lvl_m_Avg' value at 9/8/12 13:15 from "Stream_m_Avg' at 9/8/12 13:00)
2014-09-15 15:00 | 79193 | 12.93 | 10.91 | 0.003 | 0.275 | 0.278 | 0.078 | 0.056165 | 11.1 | 28.8 | 5.421 | Questionable pressure sensor data; Used pressure offset of 0.079 to recalculate 'Stream_m_Avg' -> the offset of 0.275 was measured at the new location of the probe, but we want depth at the original location , which is the metal pole in the stream (calculated 0.079 by subtracting 'Lvl_m_Avg' value at 9/8/12 13:15 from "Stream_m_Avg' at 9/8/12 13:00)
2014-09-15 15:15 | 79194 | 12.91 | 10.98 | 0.024 | 0.275 | 0.299 | 0.078 | 0.056313 | 11.17 | 28.86 | 5.42 | Questionable pressure sensor data; Used pressure offset of 0.079 to recalculate 'Stream_m_Avg' -> the offset of 0.275 was measured at the new location of the probe, but we want depth at the original location , which is the metal pole in the stream (calculated 0.079 by subtracting 'Lvl_m_Avg' value at 9/8/12 13:15 from "Stream_m_Avg' at 9/8/12 13:00)
2014-09-15 15:30 | 79195 | 12.91 | 11.04 | 0.051 | 0.275 | 0.326 | 0.078 | 0.0564 | 11.2 | 28.69 | 5.406 | Questionable pressure sensor data; Used pressure offset of 0.079 to recalculate 'Stream_m_Avg' -> the offset of 0.275 was measured at the new location of the probe, but we want depth at the original location , which is the metal pole in the stream (calculated 0.079 by subtracting 'Lvl_m_Avg' value at 9/8/12 13:15 from "Stream_m_Avg' at 9/8/12 13:00)
2014-09-15 15:45 | 79196 | 12.92 | 11.08 | 0.072 | 0.275 | 0.347 | 0.078 | 0.056515 | 11.24 | 28.66 | 5.397 | Questionable pressure sensor data; Used pressure offset of 0.079 to recalculate 'Stream_m_Avg' -> the offset of 0.275 was measured at the new location of the probe, but we want depth at the original location , which is the metal pole in the stream (calculated 0.079 by subtracting 'Lvl_m_Avg' value at 9/8/12 13:15 from "Stream_m_Avg' at 9/8/12 13:00)
2014-09-15 16:00 | 79197 | 12.93 | 11.1 | 0.111 | 0.275 | 0.386 | 0.078 | 0.056511 | 11.24 | 28.69 | 5.4 | Questionable pressure sensor data; Used pressure offset of 0.079 to recalculate 'Stream_m_Avg' -> the offset of 0.275 was measured at the new location of the probe, but we want depth at the original location , which is the metal pole in the stream (calculated 0.079 by subtracting 'Lvl_m_Avg' value at 9/8/12 13:15 from "Stream_m_Avg' at 9/8/12 13:00)
2014-09-15 16:15 | 79198 | 12.93 | 11.11 | 0.133 | 0.275 | 0.408 | 0.078 | 0.056521 | 11.24 | 28.69 | 5.395 | Questionable pressure sensor data; Used pressure offset of 0.079 to recalculate 'Stream_m_Avg' -> the offset of 0.275 was measured at the new location of the probe, but we want depth at the original location , which is the metal pole in the stream (calculated 0.079 by subtracting 'Lvl_m_Avg' value at 9/8/12 13:15 from "Stream_m_Avg' at 9/8/12 13:00)
2014-09-15 16:30 | 79199 | 12.95 | 11.08 | 0.175 | 0.275 | 0.45 | 0.078 | 0.056458 | 11.19 | 28.66 | 5.4 | Questionable pressure sensor data; Used pressure offset of 0.079 to recalculate 'Stream_m_Avg' -> the offset of 0.275 was measured at the new location of the probe, but we want depth at the original location , which is the metal pole in the stream (calculated 0.079 by subtracting 'Lvl_m_Avg' value at 9/8/12 13:15 from "Stream_m_Avg' at 9/8/12 13:00)
2014-09-15 16:45 | 79200 | 12.98 | 11.05 | 0.201 | 0.275 | 0.476 | 0.078 | 0.056456 | 11.15 | 28.63 | 5.389 | Questionable pressure sensor data; Used pressure offset of 0.079 to recalculate 'Stream_m_Avg' -> the offset of 0.275 was measured at the new location of the probe, but we want depth at the original location , which is the metal pole in the stream (calculated 0.079 by subtracting 'Lvl_m_Avg' value at 9/8/12 13:15 from "Stream_m_Avg' at 9/8/12 13:00)
2014-09-15 17:00 | 79201 | 13 | 11.03 | 0.207 | 0.275 | 0.482 | 0.078 | 0.056458 | 11.13 | 28.67 | 5.386 | Questionable pressure sensor data; Used pressure offset of 0.079 to recalculate 'Stream_m_Avg' -> the offset of 0.275 was measured at the new location of the probe, but we want depth at the original location , which is the metal pole in the stream (calculated 0.079 by subtracting 'Lvl_m_Avg' value at 9/8/12 13:15 from "Stream_m_Avg' at 9/8/12 13:00)
2014-09-15 17:15 | 79202 | 13.01 | 11 | 0.216 | 0.275 | 0.491 | 0.078 | 0.056443 | 11.1 | 28.54 | 5.382 | Questionable pressure sensor data; Used pressure offset of 0.079 to recalculate 'Stream_m_Avg' -> the offset of 0.275 was measured at the new location of the probe, but we want depth at the original location , which is the metal pole in the stream (calculated 0.079 by subtracting 'Lvl_m_Avg' value at 9/8/12 13:15 from "Stream_m_Avg' at 9/8/12 13:00)
2014-09-15 17:30 | 79203 | 13.03 | 10.98 | 0.22 | 0.275 | 0.495 | 0.078 | 0.056452 | 11.08 | 28.57 | 5.378 | Questionable pressure sensor data; Used pressure offset of 0.079 to recalculate 'Stream_m_Avg' -> the offset of 0.275 was measured at the new location of the probe, but we want depth at the original location , which is the metal pole in the stream (calculated 0.079 by subtracting 'Lvl_m_Avg' value at 9/8/12 13:15 from "Stream_m_Avg' at 9/8/12 13:00)
2014-09-15 17:45 | 79204 | 13.02 | 10.96 | 0.229 | 0.275 | 0.504 | 0.078 | 0.056433 | 11.06 | 28.54 | 5.374 | Questionable pressure sensor data; Used pressure offset of 0.079 to recalculate 'Stream_m_Avg' -> the offset of 0.275 was measured at the new location of the probe, but we want depth at the original location , which is the metal pole in the stream (calculated 0.079 by subtracting 'Lvl_m_Avg' value at 9/8/12 13:15 from "Stream_m_Avg' at 9/8/12 13:00)
2014-09-15 18:00 | 79205 | 13.02 | 10.93 | 0.24 | 0.275 | 0.515 | 0.078 | 0.056388 | 11.03 | 28.54 | 5.371 | Questionable pressure sensor data; Used pressure offset of 0.079 to recalculate 'Stream_m_Avg' -> the offset of 0.275 was measured at the new location of the probe, but we want depth at the original location , which is the metal pole in the stream (calculated 0.079 by subtracting 'Lvl_m_Avg' value at 9/8/12 13:15 from "Stream_m_Avg' at 9/8/12 13:00)
2014-09-15 18:15 | 79206 | 12.92 | 10.9 | 0.254 | 0.275 | 0.529 | 0.078 | 0.05632 | 10.98 | 28.51 | 5.368 | Questionable pressure sensor data; Used pressure offset of 0.079 to recalculate 'Stream_m_Avg' -> the offset of 0.275 was measured at the new location of the probe, but we want depth at the original location , which is the metal pole in the stream (calculated 0.079 by subtracting 'Lvl_m_Avg' value at 9/8/12 13:15 from "Stream_m_Avg' at 9/8/12 13:00)
2014-09-15 18:30 | 79207 | 12.87 | 10.85 | 0.264 | 0.275 | 0.539 | 0.078 | 0.056257 | 10.94 | 28.51 | 5.367 | Questionable pressure sensor data; Used pressure offset of 0.079 to recalculate 'Stream_m_Avg' -> the offset of 0.275 was measured at the new location of the probe, but we want depth at the original location , which is the metal pole in the stream (calculated 0.079 by subtracting 'Lvl_m_Avg' value at 9/8/12 13:15 from "Stream_m_Avg' at 9/8/12 13:00)
2014-09-15 18:45 | 79208 | 12.78 | 10.81 | 0.269 | 0.275 | 0.544 | 0.078 | 0.056234 | 10.88 | 28.47 | 5.36 | Questionable pressure sensor data; Used pressure offset of 0.079 to recalculate 'Stream_m_Avg' -> the offset of 0.275 was measured at the new location of the probe, but we want depth at the original location , which is the metal pole in the stream (calculated 0.079 by subtracting 'Lvl_m_Avg' value at 9/8/12 13:15 from "Stream_m_Avg' at 9/8/12 13:00)
2014-09-15 19:00 | 79209 | 12.72 | 10.77 | 0.274 | 0.275 | 0.549 | 0.078 | 0.05609 | 10.84 | 28.48 | 5.358 | Questionable pressure sensor data; Used pressure offset of 0.079 to recalculate 'Stream_m_Avg' -> the offset of 0.275 was measured at the new location of the probe, but we want depth at the original location , which is the metal pole in the stream (calculated 0.079 by subtracting 'Lvl_m_Avg' value at 9/8/12 13:15 from "Stream_m_Avg' at 9/8/12 13:00)
2014-09-15 19:15 | 79210 | 12.69 | 10.72 | 0.277 | 0.275 | 0.552 | 0.078 | 0.055775 | 10.79 | 28.45 | 5.358 | Questionable pressure sensor data; Used pressure offset of 0.079 to recalculate 'Stream_m_Avg' -> the offset of 0.275 was measured at the new location of the probe, but we want depth at the original location , which is the metal pole in the stream (calculated 0.079 by subtracting 'Lvl_m_Avg' value at 9/8/12 13:15 from "Stream_m_Avg' at 9/8/12 13:00)
2014-09-15 19:30 | 79211 | 12.68 | 10.67 | 0.276 | 0.275 | 0.551 | 0.078 | 0.055707 | 10.73 | 28.42 | 5.354 | Questionable pressure sensor data; Used pressure offset of 0.079 to recalculate 'Stream_m_Avg' -> the offset of 0.275 was measured at the new location of the probe, but we want depth at the original location , which is the metal pole in the stream (calculated 0.079 by subtracting 'Lvl_m_Avg' value at 9/8/12 13:15 from "Stream_m_Avg' at 9/8/12 13:00)
2014-09-15 19:45 | 79212 | 12.69 | 10.61 | 0.274 | 0.275 | 0.549 | 0.078 | 0.055634 | 10.67 | 28.45 | 5.349 | Questionable pressure sensor data; Used pressure offset of 0.079 to recalculate 'Stream_m_Avg' -> the offset of 0.275 was measured at the new location of the probe, but we want depth at the original location , which is the metal pole in the stream (calculated 0.079 by subtracting 'Lvl_m_Avg' value at 9/8/12 13:15 from "Stream_m_Avg' at 9/8/12 13:00)
2014-09-15 20:00 | 79213 | 12.66 | 10.56 | 0.27 | 0.275 | 0.545 | 0.078 | 0.055542 | 10.63 | 28.49 | 5.355 | Questionable pressure sensor data; Used pressure offset of 0.079 to recalculate 'Stream_m_Avg' -> the offset of 0.275 was measured at the new location of the probe, but we want depth at the original location , which is the metal pole in the stream (calculated 0.079 by subtracting 'Lvl_m_Avg' value at 9/8/12 13:15 from "Stream_m_Avg' at 9/8/12 13:00)
2014-09-15 20:15 | 79214 | 12.64 | 10.51 | 0.265 | 0.275 | 0.54 | 0.078 | 0.05549 | 10.56 | 28.55 | 5.37 | Questionable pressure sensor data; Used pressure offset of 0.079 to recalculate 'Stream_m_Avg' -> the offset of 0.275 was measured at the new location of the probe, but we want depth at the original location , which is the metal pole in the stream (calculated 0.079 by subtracting 'Lvl_m_Avg' value at 9/8/12 13:15 from "Stream_m_Avg' at 9/8/12 13:00)
2014-09-15 20:30 | 79215 | 12.63 | 10.45 | 0.261 | 0.275 | 0.536 | 0.078 | 0.055403 | 10.52 | 28.55 | 5.376 | Questionable pressure sensor data; Used pressure offset of 0.079 to recalculate 'Stream_m_Avg' -> the offset of 0.275 was measured at the new location of the probe, but we want depth at the original location , which is the metal pole in the stream (calculated 0.079 by subtracting 'Lvl_m_Avg' value at 9/8/12 13:15 from "Stream_m_Avg' at 9/8/12 13:00)
2014-09-15 20:45 | 79216 | 12.62 | 10.4 | 0.256 | 0.275 | 0.531 | 0.078 | 0.055347 | 10.47 | 28.62 | 5.381 | Questionable pressure sensor data; Used pressure offset of 0.079 to recalculate 'Stream_m_Avg' -> the offset of 0.275 was measured at the new location of the probe, but we want depth at the original location , which is the metal pole in the stream (calculated 0.079 by subtracting 'Lvl_m_Avg' value at 9/8/12 13:15 from "Stream_m_Avg' at 9/8/12 13:00)
2014-09-15 21:00 | 79217 | 12.6 | 10.35 | 0.251 | 0.275 | 0.526 | 0.078 | 0.05526 | 10.41 | 28.59 | 5.386 | Questionable pressure sensor data; Used pressure offset of 0.079 to recalculate 'Stream_m_Avg' -> the offset of 0.275 was measured at the new location of the probe, but we want depth at the original location , which is the metal pole in the stream (calculated 0.079 by subtracting 'Lvl_m_Avg' value at 9/8/12 13:15 from "Stream_m_Avg' at 9/8/12 13:00)
2014-09-15 21:15 | 79218 | 12.59 | 10.29 | 0.246 | 0.275 | 0.521 | 0.078 | 0.055187 | 10.36 | 28.59 | 5.383 | Questionable pressure sensor data; Used pressure offset of 0.079 to recalculate 'Stream_m_Avg' -> the offset of 0.275 was measured at the new location of the probe, but we want depth at the original location , which is the metal pole in the stream (calculated 0.079 by subtracting 'Lvl_m_Avg' value at 9/8/12 13:15 from "Stream_m_Avg' at 9/8/12 13:00)
2014-09-15 21:30 | 79219 | 12.58 | 10.24 | 0.239 | 0.275 | 0.514 | 0.078 | 0.055138 | 10.3 | 28.56 | 5.377 | Questionable pressure sensor data; Used pressure offset of 0.079 to recalculate 'Stream_m_Avg' -> the offset of 0.275 was measured at the new location of the probe, but we want depth at the original location , which is the metal pole in the stream (calculated 0.079 by subtracting 'Lvl_m_Avg' value at 9/8/12 13:15 from "Stream_m_Avg' at 9/8/12 13:00)
2014-09-15 21:45 | 79220 | 12.58 | 10.19 | 0.232 | 0.275 | 0.507 | 0.078 | 0.055084 | 10.25 | 28.56 | 5.376 | Questionable pressure sensor data; Used pressure offset of 0.079 to recalculate 'Stream_m_Avg' -> the offset of 0.275 was measured at the new location of the probe, but we want depth at the original location , which is the metal pole in the stream (calculated 0.079 by subtracting 'Lvl_m_Avg' value at 9/8/12 13:15 from "Stream_m_Avg' at 9/8/12 13:00)
2014-09-15 22:00 | 79221 | 12.57 | 10.15 | 0.223 | 0.275 | 0.498 | 0.078 | 0.055025 | 10.21 | 28.59 | 5.378 | Questionable pressure sensor data; Used pressure offset of 0.079 to recalculate 'Stream_m_Avg' -> the offset of 0.275 was measured at the new location of the probe, but we want depth at the original location , which is the metal pole in the stream (calculated 0.079 by subtracting 'Lvl_m_Avg' value at 9/8/12 13:15 from "Stream_m_Avg' at 9/8/12 13:00)
2014-09-15 22:15 | 79222 | 12.56 | 10.11 | 0.216 | 0.275 | 0.491 | 0.078 | 0.054979 | 10.17 | 28.56 | 5.375 | Questionable pressure sensor data; Used pressure offset of 0.079 to recalculate 'Stream_m_Avg' -> the offset of 0.275 was measured at the new location of the probe, but we want depth at the original location , which is the metal pole in the stream (calculated 0.079 by subtracting 'Lvl_m_Avg' value at 9/8/12 13:15 from "Stream_m_Avg' at 9/8/12 13:00)
2014-09-15 22:30 | 79223 | 12.56 | 10.06 | 0.211 | 0.275 | 0.486 | 0.078 | 0.054934 | 10.13 | 28.59 | 5.375 | Questionable pressure sensor data; Used pressure offset of 0.079 to recalculate 'Stream_m_Avg' -> the offset of 0.275 was measured at the new location of the probe, but we want depth at the original location , which is the metal pole in the stream (calculated 0.079 by subtracting 'Lvl_m_Avg' value at 9/8/12 13:15 from "Stream_m_Avg' at 9/8/12 13:00)
2014-09-15 22:45 | 79224 | 12.54 | 10.03 | 0.204 | 0.275 | 0.479 | 0.078 | 0.054916 | 10.1 | 28.63 | 5.383 | Questionable pressure sensor data; Used pressure offset of 0.079 to recalculate 'Stream_m_Avg' -> the offset of 0.275 was measured at the new location of the probe, but we want depth at the original location , which is the metal pole in the stream (calculated 0.079 by subtracting 'Lvl_m_Avg' value at 9/8/12 13:15 from "Stream_m_Avg' at 9/8/12 13:00)
2014-09-15 23:00 | 79225 | 12.54 | 9.99 | 0.198 | 0.275 | 0.473 | 0.078 | 0.054973 | 10.07 | 28.63 | 5.389 | Questionable pressure sensor data; Used pressure offset of 0.079 to recalculate 'Stream_m_Avg' -> the offset of 0.275 was measured at the new location of the probe, but we want depth at the original location , which is the metal pole in the stream (calculated 0.079 by subtracting 'Lvl_m_Avg' value at 9/8/12 13:15 from "Stream_m_Avg' at 9/8/12 13:00)
2014-09-15 23:15 | 79226 | 12.53 | 9.96 | 0.192 | 0.275 | 0.467 | 0.078 | 0.054858 | 10.04 | 28.63 | 5.39 | Questionable pressure sensor data; Used pressure offset of 0.079 to recalculate 'Stream_m_Avg' -> the offset of 0.275 was measured at the new location of the probe, but we want depth at the original location , which is the metal pole in the stream (calculated 0.079 by subtracting 'Lvl_m_Avg' value at 9/8/12 13:15 from "Stream_m_Avg' at 9/8/12 13:00)
2014-09-15 23:30 | 79227 | 12.52 | 9.93 | 0.186 | 0.275 | 0.461 | 0.078 | 0.054801 | 10.01 | 28.66 | 5.389 | Questionable pressure sensor data; Used pressure offset of 0.079 to recalculate 'Stream_m_Avg' -> the offset of 0.275 was measured at the new location of the probe, but we want depth at the original location , which is the metal pole in the stream (calculated 0.079 by subtracting 'Lvl_m_Avg' value at 9/8/12 13:15 from "Stream_m_Avg' at 9/8/12 13:00)
2014-09-15 23:45 | 79228 | 12.53 | 9.9 | 0.182 | 0.275 | 0.457 | 0.078 | 0.054742 | 9.97 | 28.66 | 5.39 | Questionable pressure sensor data; Used pressure offset of 0.079 to recalculate 'Stream_m_Avg' -> the offset of 0.275 was measured at the new location of the probe, but we want depth at the original location , which is the metal pole in the stream (calculated 0.079 by subtracting 'Lvl_m_Avg' value at 9/8/12 13:15 from "Stream_m_Avg' at 9/8/12 13:00)
2014-09-16 | 79229 | 12.52 | 9.86 | 0.178 | 0.275 | 0.453 | 0.078 | 0.0547 | 9.93 | 28.69 | 5.394 | Questionable pressure sensor data; Used pressure offset of 0.079 to recalculate 'Stream_m_Avg' -> the offset of 0.275 was measured at the new location of the probe, but we want depth at the original location , which is the metal pole in the stream (calculated 0.079 by subtracting 'Lvl_m_Avg' value at 9/8/12 13:15 from "Stream_m_Avg' at 9/8/12 13:00)
2014-09-16 00:15 | 79230 | 12.5 | 9.82 | 0.173 | 0.275 | 0.448 | 0.078 | 0.054743 | 9.89 | 28.66 | 5.397 | Questionable pressure sensor data; Used pressure offset of 0.079 to recalculate 'Stream_m_Avg' -> the offset of 0.275 was measured at the new location of the probe, but we want depth at the original location , which is the metal pole in the stream (calculated 0.079 by subtracting 'Lvl_m_Avg' value at 9/8/12 13:15 from "Stream_m_Avg' at 9/8/12 13:00)
2014-09-16 00:30 | 79231 | 12.49 | 9.79 | 0.169 | 0.275 | 0.444 | 0.078 | 0.0546 | 9.85 | 28.63 | 5.394 | Questionable pressure sensor data; Used pressure offset of 0.079 to recalculate 'Stream_m_Avg' -> the offset of 0.275 was measured at the new location of the probe, but we want depth at the original location , which is the metal pole in the stream (calculated 0.079 by subtracting 'Lvl_m_Avg' value at 9/8/12 13:15 from "Stream_m_Avg' at 9/8/12 13:00)
2014-09-16 00:45 | 79232 | 12.5 | 9.75 | 0.165 | 0.275 | 0.44 | 0.078 | 0.05455 | 9.82 | 28.69 | 5.395 | Questionable pressure sensor data; Used pressure offset of 0.079 to recalculate 'Stream_m_Avg' -> the offset of 0.275 was measured at the new location of the probe, but we want depth at the original location , which is the metal pole in the stream (calculated 0.079 by subtracting 'Lvl_m_Avg' value at 9/8/12 13:15 from "Stream_m_Avg' at 9/8/12 13:00)
2014-09-16 01:00 | 79233 | 12.49 | 9.72 | 0.161 | 0.275 | 0.436 | 0.078 | 0.054512 | 9.79 | 28.7 | 5.396 | Questionable pressure sensor data; Used pressure offset of 0.079 to recalculate 'Stream_m_Avg' -> the offset of 0.275 was measured at the new location of the probe, but we want depth at the original location , which is the metal pole in the stream (calculated 0.079 by subtracting 'Lvl_m_Avg' value at 9/8/12 13:15 from "Stream_m_Avg' at 9/8/12 13:00)
2014-09-16 01:15 | 79234 | 12.49 | 9.69 | 0.159 | 0.275 | 0.434 | 0.078 | 0.054488 | 9.76 | 28.66 | 5.395 | Questionable pressure sensor data; Used pressure offset of 0.079 to recalculate 'Stream_m_Avg' -> the offset of 0.275 was measured at the new location of the probe, but we want depth at the original location , which is the metal pole in the stream (calculated 0.079 by subtracting 'Lvl_m_Avg' value at 9/8/12 13:15 from "Stream_m_Avg' at 9/8/12 13:00)
2014-09-16 01:30 | 79235 | 12.47 | 9.66 | 0.157 | 0.275 | 0.432 | 0.078 | 0.054414 | 9.73 | 28.66 | 5.395 | Questionable pressure sensor data; Used pressure offset of 0.079 to recalculate 'Stream_m_Avg' -> the offset of 0.275 was measured at the new location of the probe, but we want depth at the original location , which is the metal pole in the stream (calculated 0.079 by subtracting 'Lvl_m_Avg' value at 9/8/12 13:15 from "Stream_m_Avg' at 9/8/12 13:00)
2014-09-16 01:45 | 79236 | 12.47 | 9.64 | 0.156 | 0.275 | 0.431 | 0.078 | 0.054365 | 9.71 | 28.63 | 5.391 | Questionable pressure sensor data; Used pressure offset of 0.079 to recalculate 'Stream_m_Avg' -> the offset of 0.275 was measured at the new location of the probe, but we want depth at the original location , which is the metal pole in the stream (calculated 0.079 by subtracting 'Lvl_m_Avg' value at 9/8/12 13:15 from "Stream_m_Avg' at 9/8/12 13:00)
2014-09-16 02:00 | 79237 | 12.47 | 9.61 | 0.155 | 0.275 | 0.43 | 0.078 | 0.054311 | 9.68 | 28.67 | 5.392 | Questionable pressure sensor data; Used pressure offset of 0.079 to recalculate 'Stream_m_Avg' -> the offset of 0.275 was measured at the new location of the probe, but we want depth at the original location , which is the metal pole in the stream (calculated 0.079 by subtracting 'Lvl_m_Avg' value at 9/8/12 13:15 from "Stream_m_Avg' at 9/8/12 13:00)
2014-09-16 02:15 | 79238 | 12.45 | 9.58 | 0.153 | 0.275 | 0.428 | 0.078 | 0.054271 | 9.64 | 28.67 | 5.394 | Questionable pressure sensor data; Used pressure offset of 0.079 to recalculate 'Stream_m_Avg' -> the offset of 0.275 was measured at the new location of the probe, but we want depth at the original location , which is the metal pole in the stream (calculated 0.079 by subtracting 'Lvl_m_Avg' value at 9/8/12 13:15 from "Stream_m_Avg' at 9/8/12 13:00)
2014-09-16 02:30 | 79239 | 12.45 | 9.55 | 0.154 | 0.275 | 0.429 | 0.078 | 0.054207 | 9.61 | 28.64 | 5.39 | Questionable pressure sensor data; Used pressure offset of 0.079 to recalculate 'Stream_m_Avg' -> the offset of 0.275 was measured at the new location of the probe, but we want depth at the original location , which is the metal pole in the stream (calculated 0.079 by subtracting 'Lvl_m_Avg' value at 9/8/12 13:15 from "Stream_m_Avg' at 9/8/12 13:00)
2014-09-16 02:45 | 79240 | 12.45 | 9.51 | 0.153 | 0.275 | 0.428 | 0.078 | 0.054151 | 9.57 | 28.64 | 5.389 | Questionable pressure sensor data; Used pressure offset of 0.079 to recalculate 'Stream_m_Avg' -> the offset of 0.275 was measured at the new location of the probe, but we want depth at the original location , which is the metal pole in the stream (calculated 0.079 by subtracting 'Lvl_m_Avg' value at 9/8/12 13:15 from "Stream_m_Avg' at 9/8/12 13:00)
2014-09-16 03:00 | 79241 | 12.45 | 9.48 | 0.153 | 0.275 | 0.428 | 0.078 | 0.05414 | 9.54 | 28.64 | 5.39 | Questionable pressure sensor data; Used pressure offset of 0.079 to recalculate 'Stream_m_Avg' -> the offset of 0.275 was measured at the new location of the probe, but we want depth at the original location , which is the metal pole in the stream (calculated 0.079 by subtracting 'Lvl_m_Avg' value at 9/8/12 13:15 from "Stream_m_Avg' at 9/8/12 13:00)
2014-09-16 03:15 | 79242 | 12.45 | 9.44 | 0.153 | 0.275 | 0.428 | 0.078 | 0.054106 | 9.5 | 28.64 | 5.389 | Questionable pressure sensor data; Used pressure offset of 0.079 to recalculate 'Stream_m_Avg' -> the offset of 0.275 was measured at the new location of the probe, but we want depth at the original location , which is the metal pole in the stream (calculated 0.079 by subtracting 'Lvl_m_Avg' value at 9/8/12 13:15 from "Stream_m_Avg' at 9/8/12 13:00)
2014-09-16 03:30 | 79243 | 12.44 | 9.4 | 0.153 | 0.275 | 0.428 | 0.078 | 0.05395 | 9.46 | 28.67 | 5.393 | Questionable pressure sensor data; Used pressure offset of 0.079 to recalculate 'Stream_m_Avg' -> the offset of 0.275 was measured at the new location of the probe, but we want depth at the original location , which is the metal pole in the stream (calculated 0.079 by subtracting 'Lvl_m_Avg' value at 9/8/12 13:15 from "Stream_m_Avg' at 9/8/12 13:00)
2014-09-16 03:45 | 79244 | 12.44 | 9.37 | 0.153 | 0.275 | 0.428 | 0.078 | 0.053929 | 9.43 | 28.64 | 5.393 | Questionable pressure sensor data; Used pressure offset of 0.079 to recalculate 'Stream_m_Avg' -> the offset of 0.275 was measured at the new location of the probe, but we want depth at the original location , which is the metal pole in the stream (calculated 0.079 by subtracting 'Lvl_m_Avg' value at 9/8/12 13:15 from "Stream_m_Avg' at 9/8/12 13:00)
2014-09-16 04:00 | 79245 | 12.42 | 9.33 | 0.152 | 0.275 | 0.427 | 0.078 | 0.053907 | 9.38 | 28.7 | 5.394 | Questionable pressure sensor data; Used pressure offset of 0.079 to recalculate 'Stream_m_Avg' -> the offset of 0.275 was measured at the new location of the probe, but we want depth at the original location , which is the metal pole in the stream (calculated 0.079 by subtracting 'Lvl_m_Avg' value at 9/8/12 13:15 from "Stream_m_Avg' at 9/8/12 13:00)
2014-09-16 04:15 | 79246 | 12.43 | 9.3 | 0.148 | 0.275 | 0.423 | 0.078 | 0.053809 | 9.36 | 28.67 | 5.398 | Questionable pressure sensor data; Used pressure offset of 0.079 to recalculate 'Stream_m_Avg' -> the offset of 0.275 was measured at the new location of the probe, but we want depth at the original location , which is the metal pole in the stream (calculated 0.079 by subtracting 'Lvl_m_Avg' value at 9/8/12 13:15 from "Stream_m_Avg' at 9/8/12 13:00)
2014-09-16 04:30 | 79247 | 12.42 | 9.27 | 0.142 | 0.275 | 0.417 | 0.078 | 0.053779 | 9.33 | 28.67 | 5.392 | Questionable pressure sensor data; Used pressure offset of 0.079 to recalculate 'Stream_m_Avg' -> the offset of 0.275 was measured at the new location of the probe, but we want depth at the original location , which is the metal pole in the stream (calculated 0.079 by subtracting 'Lvl_m_Avg' value at 9/8/12 13:15 from "Stream_m_Avg' at 9/8/12 13:00)
2014-09-16 04:45 | 79248 | 12.43 | 9.24 | 0.139 | 0.275 | 0.414 | 0.078 | 0.053706 | 9.31 | 28.7 | 5.398 | Questionable pressure sensor data; Used pressure offset of 0.079 to recalculate 'Stream_m_Avg' -> the offset of 0.275 was measured at the new location of the probe, but we want depth at the original location , which is the metal pole in the stream (calculated 0.079 by subtracting 'Lvl_m_Avg' value at 9/8/12 13:15 from "Stream_m_Avg' at 9/8/12 13:00)
2014-09-16 05:00 | 79249 | 12.42 | 9.22 | 0.14 | 0.275 | 0.415 | 0.078 | 0.053664 | 9.28 | 28.64 | 5.398 | Questionable pressure sensor data; Used pressure offset of 0.079 to recalculate 'Stream_m_Avg' -> the offset of 0.275 was measured at the new location of the probe, but we want depth at the original location , which is the metal pole in the stream (calculated 0.079 by subtracting 'Lvl_m_Avg' value at 9/8/12 13:15 from "Stream_m_Avg' at 9/8/12 13:00)
2014-09-16 05:15 | 79250 | 12.42 | 9.2 | 0.142 | 0.275 | 0.417 | 0.078 | 0.053637 | 9.25 | 28.67 | 5.394 | Questionable pressure sensor data; Used pressure offset of 0.079 to recalculate 'Stream_m_Avg' -> the offset of 0.275 was measured at the new location of the probe, but we want depth at the original location , which is the metal pole in the stream (calculated 0.079 by subtracting 'Lvl_m_Avg' value at 9/8/12 13:15 from "Stream_m_Avg' at 9/8/12 13:00)
2014-09-16 05:30 | 79251 | 12.42 | 9.17 | 0.143 | 0.275 | 0.418 | 0.078 | 0.05359 | 9.22 | 28.7 | 5.4 | Questionable pressure sensor data; Used pressure offset of 0.079 to recalculate 'Stream_m_Avg' -> the offset of 0.275 was measured at the new location of the probe, but we want depth at the original location , which is the metal pole in the stream (calculated 0.079 by subtracting 'Lvl_m_Avg' value at 9/8/12 13:15 from "Stream_m_Avg' at 9/8/12 13:00)
2014-09-16 05:45 | 79252 | 12.4 | 9.13 | 0.142 | 0.275 | 0.417 | 0.078 | 0.053496 | 9.19 | 28.7 | 5.403 | Questionable pressure sensor data; Used pressure offset of 0.079 to recalculate 'Stream_m_Avg' -> the offset of 0.275 was measured at the new location of the probe, but we want depth at the original location , which is the metal pole in the stream (calculated 0.079 by subtracting 'Lvl_m_Avg' value at 9/8/12 13:15 from "Stream_m_Avg' at 9/8/12 13:00)
2014-09-16 06:00 | 79253 | 12.41 | 9.1 | 0.139 | 0.275 | 0.414 | 0.078 | 0.053456 | 9.17 | 28.7 | 5.402 | Questionable pressure sensor data; Used pressure offset of 0.079 to recalculate 'Stream_m_Avg' -> the offset of 0.275 was measured at the new location of the probe, but we want depth at the original location , which is the metal pole in the stream (calculated 0.079 by subtracting 'Lvl_m_Avg' value at 9/8/12 13:15 from "Stream_m_Avg' at 9/8/12 13:00)
2014-09-16 06:15 | 79254 | 12.41 | 9.08 | 0.135 | 0.275 | 0.41 | 0.078 | 0.053453 | 9.16 | 28.7 | 5.402 | Questionable pressure sensor data; Used pressure offset of 0.079 to recalculate 'Stream_m_Avg' -> the offset of 0.275 was measured at the new location of the probe, but we want depth at the original location , which is the metal pole in the stream (calculated 0.079 by subtracting 'Lvl_m_Avg' value at 9/8/12 13:15 from "Stream_m_Avg' at 9/8/12 13:00)
2014-09-16 06:30 | 79255 | 12.41 | 9.07 | 0.132 | 0.275 | 0.407 | 0.078 | 0.053432 | 9.15 | 28.7 | 5.402 | Questionable pressure sensor data; Used pressure offset of 0.079 to recalculate 'Stream_m_Avg' -> the offset of 0.275 was measured at the new location of the probe, but we want depth at the original location , which is the metal pole in the stream (calculated 0.079 by subtracting 'Lvl_m_Avg' value at 9/8/12 13:15 from "Stream_m_Avg' at 9/8/12 13:00)
2014-09-16 06:45 | 79256 | 12.41 | 9.06 | 0.131 | 0.275 | 0.406 | 0.078 | 0.053431 | 9.14 | 28.7 | 5.405 | Questionable pressure sensor data; Used pressure offset of 0.079 to recalculate 'Stream_m_Avg' -> the offset of 0.275 was measured at the new location of the probe, but we want depth at the original location , which is the metal pole in the stream (calculated 0.079 by subtracting 'Lvl_m_Avg' value at 9/8/12 13:15 from "Stream_m_Avg' at 9/8/12 13:00)
2014-09-16 07:00 | 79257 | 12.45 | 9.05 | 0.128 | 0.275 | 0.403 | 0.078 | 0.053423 | 9.13 | 28.74 | 5.404 | Questionable pressure sensor data; Used pressure offset of 0.079 to recalculate 'Stream_m_Avg' -> the offset of 0.275 was measured at the new location of the probe, but we want depth at the original location , which is the metal pole in the stream (calculated 0.079 by subtracting 'Lvl_m_Avg' value at 9/8/12 13:15 from "Stream_m_Avg' at 9/8/12 13:00)
2014-09-16 07:15 | 79258 | 12.55 | 9.05 | 0.124 | 0.275 | 0.399 | 0.078 | 0.053393 | 9.13 | 28.7 | 5.406 | Questionable pressure sensor data; Used pressure offset of 0.079 to recalculate 'Stream_m_Avg' -> the offset of 0.275 was measured at the new location of the probe, but we want depth at the original location , which is the metal pole in the stream (calculated 0.079 by subtracting 'Lvl_m_Avg' value at 9/8/12 13:15 from "Stream_m_Avg' at 9/8/12 13:00)
2014-09-16 07:30 | 79259 | 12.78 | 9.05 | 0.117 | 0.275 | 0.392 | 0.078 | 0.053373 | 9.15 | 28.77 | 5.411 | Questionable pressure sensor data; Used pressure offset of 0.079 to recalculate 'Stream_m_Avg' -> the offset of 0.275 was measured at the new location of the probe, but we want depth at the original location , which is the metal pole in the stream (calculated 0.079 by subtracting 'Lvl_m_Avg' value at 9/8/12 13:15 from "Stream_m_Avg' at 9/8/12 13:00)
2014-09-16 07:45 | 79260 | 12.91 | 9.08 | 0.108 | 0.275 | 0.383 | 0.078 | 0.053397 | 9.18 | 28.77 | 5.415 | Questionable pressure sensor data; Used pressure offset of 0.079 to recalculate 'Stream_m_Avg' -> the offset of 0.275 was measured at the new location of the probe, but we want depth at the original location , which is the metal pole in the stream (calculated 0.079 by subtracting 'Lvl_m_Avg' value at 9/8/12 13:15 from "Stream_m_Avg' at 9/8/12 13:00)
2014-09-16 08:00 | 79261 | 12.91 | 9.1 | 0.102 | 0.275 | 0.377 | 0.078 | 0.053468 | 9.2 | 28.77 | 5.415 | Questionable pressure sensor data; Used pressure offset of 0.079 to recalculate 'Stream_m_Avg' -> the offset of 0.275 was measured at the new location of the probe, but we want depth at the original location , which is the metal pole in the stream (calculated 0.079 by subtracting 'Lvl_m_Avg' value at 9/8/12 13:15 from "Stream_m_Avg' at 9/8/12 13:00)
2014-09-16 08:15 | 79262 | 12.94 | 9.13 | 0.099 | 0.275 | 0.374 | 0.078 | 0.053538 | 9.24 | 28.77 | 5.415 | Questionable pressure sensor data; Used pressure offset of 0.079 to recalculate 'Stream_m_Avg' -> the offset of 0.275 was measured at the new location of the probe, but we want depth at the original location , which is the metal pole in the stream (calculated 0.079 by subtracting 'Lvl_m_Avg' value at 9/8/12 13:15 from "Stream_m_Avg' at 9/8/12 13:00)
2014-09-16 08:30 | 79263 | 13.11 | 9.16 | 0.095 | 0.275 | 0.37 | 0.078 | 0.053661 | 9.28 | 28.77 | 5.415 | Questionable pressure sensor data; Used pressure offset of 0.079 to recalculate 'Stream_m_Avg' -> the offset of 0.275 was measured at the new location of the probe, but we want depth at the original location , which is the metal pole in the stream (calculated 0.079 by subtracting 'Lvl_m_Avg' value at 9/8/12 13:15 from "Stream_m_Avg' at 9/8/12 13:00)
2014-09-16 08:45 | 79264 | 13.35 | 9.2 | 0.091 | 0.275 | 0.366 | 0.078 | 0.053804 | 9.31 | 28.77 | 5.412 | Questionable pressure sensor data; Used pressure offset of 0.079 to recalculate 'Stream_m_Avg' -> the offset of 0.275 was measured at the new location of the probe, but we want depth at the original location , which is the metal pole in the stream (calculated 0.079 by subtracting 'Lvl_m_Avg' value at 9/8/12 13:15 from "Stream_m_Avg' at 9/8/12 13:00)
2014-09-16 09:00 | 79265 | 13.34 | 9.23 | 0.086 | 0.275 | 0.361 | 0.078 | 0.053807 | 9.35 | 28.74 | 5.409 | Questionable pressure sensor data; Used pressure offset of 0.079 to recalculate 'Stream_m_Avg' -> the offset of 0.275 was measured at the new location of the probe, but we want depth at the original location , which is the metal pole in the stream (calculated 0.079 by subtracting 'Lvl_m_Avg' value at 9/8/12 13:15 from "Stream_m_Avg' at 9/8/12 13:00)
2014-09-16 09:15 | 79266 | 13.21 | 9.27 | 0.086 | 0.275 | 0.361 | 0.078 | 0.053776 | 9.38 | 28.7 | 5.406 | Questionable pressure sensor data; Used pressure offset of 0.079 to recalculate 'Stream_m_Avg' -> the offset of 0.275 was measured at the new location of the probe, but we want depth at the original location , which is the metal pole in the stream (calculated 0.079 by subtracting 'Lvl_m_Avg' value at 9/8/12 13:15 from "Stream_m_Avg' at 9/8/12 13:00)
2014-09-16 09:30 | 79267 | 13.32 | 9.3 | 0.086 | 0.275 | 0.361 | 0.078 | 0.053853 | 9.41 | 28.7 | 5.401 | Questionable pressure sensor data; Used pressure offset of 0.079 to recalculate 'Stream_m_Avg' -> the offset of 0.275 was measured at the new location of the probe, but we want depth at the original location , which is the metal pole in the stream (calculated 0.079 by subtracting 'Lvl_m_Avg' value at 9/8/12 13:15 from "Stream_m_Avg' at 9/8/12 13:00)
2014-09-16 09:45 | 79268 | 13.3 | 9.33 | 0.083 | 0.275 | 0.358 | 0.078 | 0.053875 | 9.46 | 28.73 | 5.403 | Questionable pressure sensor data; Used pressure offset of 0.079 to recalculate 'Stream_m_Avg' -> the offset of 0.275 was measured at the new location of the probe, but we want depth at the original location , which is the metal pole in the stream (calculated 0.079 by subtracting 'Lvl_m_Avg' value at 9/8/12 13:15 from "Stream_m_Avg' at 9/8/12 13:00)
2014-09-16 10:00 | 79269 | 13.32 | 9.36 | 0.083 | 0.275 | 0.358 | 0.078 | 0.053904 | 9.48 | 28.66 | 5.399 | Questionable pressure sensor data; Used pressure offset of 0.079 to recalculate 'Stream_m_Avg' -> the offset of 0.275 was measured at the new location of the probe, but we want depth at the original location , which is the metal pole in the stream (calculated 0.079 by subtracting 'Lvl_m_Avg' value at 9/8/12 13:15 from "Stream_m_Avg' at 9/8/12 13:00)
2014-09-16 10:15 | 79270 | 13.3 | 9.4 | 0.079 | 0.275 | 0.354 | 0.078 | 0.053908 | 9.51 | 28.66 | 5.398 | Questionable pressure sensor data; Used pressure offset of 0.079 to recalculate 'Stream_m_Avg' -> the offset of 0.275 was measured at the new location of the probe, but we want depth at the original location , which is the metal pole in the stream (calculated 0.079 by subtracting 'Lvl_m_Avg' value at 9/8/12 13:15 from "Stream_m_Avg' at 9/8/12 13:00)
2014-09-16 10:30 | 79271 | 13.29 | 9.43 | 0.078 | 0.275 | 0.353 | 0.078 | 0.05397 | 9.56 | 28.63 | 5.39 | Questionable pressure sensor data; Used pressure offset of 0.079 to recalculate 'Stream_m_Avg' -> the offset of 0.275 was measured at the new location of the probe, but we want depth at the original location , which is the metal pole in the stream (calculated 0.079 by subtracting 'Lvl_m_Avg' value at 9/8/12 13:15 from "Stream_m_Avg' at 9/8/12 13:00)
2014-09-16 10:45 | 79272 | 13.15 | 9.46 | 0.088 | 0.275 | 0.363 | 0.078 | 0.054027 | 9.57 | 28.56 | 5.382 | Questionable pressure sensor data; Used pressure offset of 0.079 to recalculate 'Stream_m_Avg' -> the offset of 0.275 was measured at the new location of the probe, but we want depth at the original location , which is the metal pole in the stream (calculated 0.079 by subtracting 'Lvl_m_Avg' value at 9/8/12 13:15 from "Stream_m_Avg' at 9/8/12 13:00)
2014-09-16 11:00 | 79273 | 13.11 | 9.47 | 0.098 | 0.275 | 0.373 | 0.078 | 0.054056 | 9.57 | 28.56 | 5.379 | Questionable pressure sensor data; Used pressure offset of 0.079 to recalculate 'Stream_m_Avg' -> the offset of 0.275 was measured at the new location of the probe, but we want depth at the original location , which is the metal pole in the stream (calculated 0.079 by subtracting 'Lvl_m_Avg' value at 9/8/12 13:15 from "Stream_m_Avg' at 9/8/12 13:00)
2014-09-16 11:15 | 79274 | 13.31 | 9.48 | 0.101 | 0.275 | 0.376 | 0.078 | 0.054053 | 9.61 | 28.59 | 5.378 | Questionable pressure sensor data; Used pressure offset of 0.079 to recalculate 'Stream_m_Avg' -> the offset of 0.275 was measured at the new location of the probe, but we want depth at the original location , which is the metal pole in the stream (calculated 0.079 by subtracting 'Lvl_m_Avg' value at 9/8/12 13:15 from "Stream_m_Avg' at 9/8/12 13:00)
2014-09-16 11:30 | 79275 | 13.28 | 9.51 | 0.093 | 0.275 | 0.368 | 0.078 | 0.053986 | 9.61 | 28.59 | 5.383 | Questionable pressure sensor data; Used pressure offset of 0.079 to recalculate 'Stream_m_Avg' -> the offset of 0.275 was measured at the new location of the probe, but we want depth at the original location , which is the metal pole in the stream (calculated 0.079 by subtracting 'Lvl_m_Avg' value at 9/8/12 13:15 from "Stream_m_Avg' at 9/8/12 13:00)
2014-09-16 11:45 | 79276 | 13.3 | 9.52 | 0.097 | 0.275 | 0.372 | 0.078 | 0.05398 | 9.63 | 28.56 | 5.375 | Questionable pressure sensor data; Used pressure offset of 0.079 to recalculate 'Stream_m_Avg' -> the offset of 0.275 was measured at the new location of the probe, but we want depth at the original location , which is the metal pole in the stream (calculated 0.079 by subtracting 'Lvl_m_Avg' value at 9/8/12 13:15 from "Stream_m_Avg' at 9/8/12 13:00)
2014-09-16 12:00 | 79277 | 13.29 | 9.54 | 0.097 | 0.275 | 0.372 | 0.078 | 0.053979 | 9.66 | 28.56 | 5.375 | Questionable pressure sensor data; Used pressure offset of 0.079 to recalculate 'Stream_m_Avg' -> the offset of 0.275 was measured at the new location of the probe, but we want depth at the original location , which is the metal pole in the stream (calculated 0.079 by subtracting 'Lvl_m_Avg' value at 9/8/12 13:15 from "Stream_m_Avg' at 9/8/12 13:00)
2014-09-16 12:15 | 79278 | 13.27 | 9.58 | 0.075 | 0.275 | 0.35 | 0.078 | 0.054015 | 9.73 | 28.56 | 5.375 | Questionable pressure sensor data; Used pressure offset of 0.079 to recalculate 'Stream_m_Avg' -> the offset of 0.275 was measured at the new location of the probe, but we want depth at the original location , which is the metal pole in the stream (calculated 0.079 by subtracting 'Lvl_m_Avg' value at 9/8/12 13:15 from "Stream_m_Avg' at 9/8/12 13:00)
2014-09-16 12:30 | 79279 | 13.23 | 9.67 | 0.043 | 0.275 | 0.318 | 0.078 | 0.054178 | 9.85 | 28.56 | 5.378 | Questionable pressure sensor data; Used pressure offset of 0.079 to recalculate 'Stream_m_Avg' -> the offset of 0.275 was measured at the new location of the probe, but we want depth at the original location , which is the metal pole in the stream (calculated 0.079 by subtracting 'Lvl_m_Avg' value at 9/8/12 13:15 from "Stream_m_Avg' at 9/8/12 13:00)
2014-09-16 12:45 | 79280 | 13.23 | 9.8 | 0.013 | 0.275 | 0.288 | 0.078 | 0.0544 | 10.02 | 28.56 | 5.375 | Questionable pressure sensor data; Used pressure offset of 0.079 to recalculate 'Stream_m_Avg' -> the offset of 0.275 was measured at the new location of the probe, but we want depth at the original location , which is the metal pole in the stream (calculated 0.079 by subtracting 'Lvl_m_Avg' value at 9/8/12 13:15 from "Stream_m_Avg' at 9/8/12 13:00)
2014-09-16 13:00 | 79281 | 13.18 | 9.93 | 0.018 | 0.275 | 0.293 | 0.078 | 0.054545 | 10.12 | 28.55 | 5.374 | Questionable pressure sensor data; Used pressure offset of 0.079 to recalculate 'Stream_m_Avg' -> the offset of 0.275 was measured at the new location of the probe, but we want depth at the original location , which is the metal pole in the stream (calculated 0.079 by subtracting 'Lvl_m_Avg' value at 9/8/12 13:15 from "Stream_m_Avg' at 9/8/12 13:00)
2014-09-16 13:15 | 79282 | 13.16 | 10.04 | 0.022 | 0.275 | 0.297 | 0.078 | 0.054703 | 10.25 | 28.62 | 5.379 | Questionable pressure sensor data; Used pressure offset of 0.079 to recalculate 'Stream_m_Avg' -> the offset of 0.275 was measured at the new location of the probe, but we want depth at the original location , which is the metal pole in the stream (calculated 0.079 by subtracting 'Lvl_m_Avg' value at 9/8/12 13:15 from "Stream_m_Avg' at 9/8/12 13:00)
2014-09-16 13:30 | 79283 | 13.14 | 10.16 | 0.013 | 0.275 | 0.288 | 0.078 | 0.054923 | 10.37 | 28.58 | 5.383 | Questionable pressure sensor data; Used pressure offset of 0.079 to recalculate 'Stream_m_Avg' -> the offset of 0.275 was measured at the new location of the probe, but we want depth at the original location , which is the metal pole in the stream (calculated 0.079 by subtracting 'Lvl_m_Avg' value at 9/8/12 13:15 from "Stream_m_Avg' at 9/8/12 13:00)
2014-09-16 13:45 | 79284 | 13.11 | 10.29 | 0.004 | 0.275 | 0.279 | 0.078 | 0.055133 | 10.5 | 28.58 | 5.379 | Questionable pressure sensor data; Used pressure offset of 0.079 to recalculate 'Stream_m_Avg' -> the offset of 0.275 was measured at the new location of the probe, but we want depth at the original location , which is the metal pole in the stream (calculated 0.079 by subtracting 'Lvl_m_Avg' value at 9/8/12 13:15 from "Stream_m_Avg' at 9/8/12 13:00)
2014-09-16 14:00 | 79285 | 13.08 | 10.43 | -0.017 | 0.275 | 0.258 | 0.078 | 0.055475 | 10.67 | 28.54 | 5.38 | Questionable pressure sensor data; Used pressure offset of 0.079 to recalculate 'Stream_m_Avg' -> the offset of 0.275 was measured at the new location of the probe, but we want depth at the original location , which is the metal pole in the stream (calculated 0.079 by subtracting 'Lvl_m_Avg' value at 9/8/12 13:15 from "Stream_m_Avg' at 9/8/12 13:00)
2014-09-16 14:15 | 79286 | 13.04 | 10.58 | -0.02 | 0.275 | 0.255 | 0.078 | 0.05565 | 10.82 | 28.51 | 5.374 | Questionable pressure sensor data; Used pressure offset of 0.079 to recalculate 'Stream_m_Avg' -> the offset of 0.275 was measured at the new location of the probe, but we want depth at the original location , which is the metal pole in the stream (calculated 0.079 by subtracting 'Lvl_m_Avg' value at 9/8/12 13:15 from "Stream_m_Avg' at 9/8/12 13:00)
2014-09-16 14:30 | 79287 | 13.02 | 10.72 | -0.013 | 0.275 | 0.262 | 0.078 | 0.055865 | 10.96 | 28.47 | 5.359 | Questionable pressure sensor data; Used pressure offset of 0.079 to recalculate 'Stream_m_Avg' -> the offset of 0.275 was measured at the new location of the probe, but we want depth at the original location , which is the metal pole in the stream (calculated 0.079 by subtracting 'Lvl_m_Avg' value at 9/8/12 13:15 from "Stream_m_Avg' at 9/8/12 13:00)
2014-09-16 14:45 | 79288 | 13.02 | 10.85 | -0.009 | 0.275 | 0.266 | 0.078 | 0.056037 | 11.09 | 28.4 | 5.352 | Questionable pressure sensor data; Used pressure offset of 0.079 to recalculate 'Stream_m_Avg' -> the offset of 0.275 was measured at the new location of the probe, but we want depth at the original location , which is the metal pole in the stream (calculated 0.079 by subtracting 'Lvl_m_Avg' value at 9/8/12 13:15 from "Stream_m_Avg' at 9/8/12 13:00)
2014-09-16 15:00 | 79289 | 13 | 10.98 | 0 | 0.275 | 0.275 | 0.078 | 0.056207 | 11.2 | 28.6 | 5.352 | Questionable pressure sensor data; Used pressure offset of 0.079 to recalculate 'Stream_m_Avg' -> the offset of 0.275 was measured at the new location of the probe, but we want depth at the original location , which is the metal pole in the stream (calculated 0.079 by subtracting 'Lvl_m_Avg' value at 9/8/12 13:15 from "Stream_m_Avg' at 9/8/12 13:00)
2014-09-16 15:15 | 79290 | 12.97 | 11.08 | 0.014 | 0.275 | 0.289 | 0.078 | 0.056342 | 11.29 | 28.67 | 5.392 | Questionable pressure sensor data; Used pressure offset of 0.079 to recalculate 'Stream_m_Avg' -> the offset of 0.275 was measured at the new location of the probe, but we want depth at the original location , which is the metal pole in the stream (calculated 0.079 by subtracting 'Lvl_m_Avg' value at 9/8/12 13:15 from "Stream_m_Avg' at 9/8/12 13:00)
2014-09-16 15:30 | 79291 | 12.98 | 11.17 | 0.023 | 0.275 | 0.298 | 0.078 | 0.056454 | 11.36 | 28.67 | 5.393 | Questionable pressure sensor data; Used pressure offset of 0.079 to recalculate 'Stream_m_Avg' -> the offset of 0.275 was measured at the new location of the probe, but we want depth at the original location , which is the metal pole in the stream (calculated 0.079 by subtracting 'Lvl_m_Avg' value at 9/8/12 13:15 from "Stream_m_Avg' at 9/8/12 13:00)
2014-09-16 15:45 | 79292 | 12.97 | 11.24 | 0.029 | 0.275 | 0.304 | 0.078 | 0.056569 | 11.43 | 28.77 | 5.406 | Questionable pressure sensor data; Used pressure offset of 0.079 to recalculate 'Stream_m_Avg' -> the offset of 0.275 was measured at the new location of the probe, but we want depth at the original location , which is the metal pole in the stream (calculated 0.079 by subtracting 'Lvl_m_Avg' value at 9/8/12 13:15 from "Stream_m_Avg' at 9/8/12 13:00)
2014-09-16 16:00 | 79293 | 12.97 | 11.29 | 0.062 | 0.275 | 0.337 | 0.078 | 0.056623 | 11.43 | 28.63 | 5.396 | Questionable pressure sensor data; Used pressure offset of 0.079 to recalculate 'Stream_m_Avg' -> the offset of 0.275 was measured at the new location of the probe, but we want depth at the original location , which is the metal pole in the stream (calculated 0.079 by subtracting 'Lvl_m_Avg' value at 9/8/12 13:15 from "Stream_m_Avg' at 9/8/12 13:00)
2014-09-16 16:15 | 79294 | 12.98 | 11.3 | 0.104 | 0.275 | 0.379 | 0.078 | 0.056636 | 11.43 | 28.63 | 5.386 | Questionable pressure sensor data; Used pressure offset of 0.079 to recalculate 'Stream_m_Avg' -> the offset of 0.275 was measured at the new location of the probe, but we want depth at the original location , which is the metal pole in the stream (calculated 0.079 by subtracting 'Lvl_m_Avg' value at 9/8/12 13:15 from "Stream_m_Avg' at 9/8/12 13:00)
2014-09-16 16:30 | 79295 | 12.98 | 11.28 | 0.131 | 0.275 | 0.406 | 0.078 | 0.056594 | 11.38 | 28.63 | 5.386 | Questionable pressure sensor data; Used pressure offset of 0.079 to recalculate 'Stream_m_Avg' -> the offset of 0.275 was measured at the new location of the probe, but we want depth at the original location , which is the metal pole in the stream (calculated 0.079 by subtracting 'Lvl_m_Avg' value at 9/8/12 13:15 from "Stream_m_Avg' at 9/8/12 13:00)
2014-09-16 16:45 | 79296 | 13.01 | 11.24 | 0.146 | 0.275 | 0.421 | 0.078 | 0.056536 | 11.33 | 28.6 | 5.388 | Questionable pressure sensor data; Used pressure offset of 0.079 to recalculate 'Stream_m_Avg' -> the offset of 0.275 was measured at the new location of the probe, but we want depth at the original location , which is the metal pole in the stream (calculated 0.079 by subtracting 'Lvl_m_Avg' value at 9/8/12 13:15 from "Stream_m_Avg' at 9/8/12 13:00)
2014-09-16 17:00 | 79297 | 13.02 | 11.19 | 0.158 | 0.275 | 0.433 | 0.078 | 0.056482 | 11.28 | 28.6 | 5.383 | Questionable pressure sensor data; Used pressure offset of 0.079 to recalculate 'Stream_m_Avg' -> the offset of 0.275 was measured at the new location of the probe, but we want depth at the original location , which is the metal pole in the stream (calculated 0.079 by subtracting 'Lvl_m_Avg' value at 9/8/12 13:15 from "Stream_m_Avg' at 9/8/12 13:00)
2014-09-16 17:15 | 79298 | 13.04 | 11.15 | 0.173 | 0.275 | 0.448 | 0.078 | 0.056425 | 11.23 | 28.57 | 5.377 | Questionable pressure sensor data; Used pressure offset of 0.079 to recalculate 'Stream_m_Avg' -> the offset of 0.275 was measured at the new location of the probe, but we want depth at the original location , which is the metal pole in the stream (calculated 0.079 by subtracting 'Lvl_m_Avg' value at 9/8/12 13:15 from "Stream_m_Avg' at 9/8/12 13:00)
2014-09-16 17:30 | 79299 | 13.04 | 11.11 | 0.172 | 0.275 | 0.447 | 0.078 | 0.056381 | 11.21 | 28.47 | 5.366 | Questionable pressure sensor data; Used pressure offset of 0.079 to recalculate 'Stream_m_Avg' -> the offset of 0.275 was measured at the new location of the probe, but we want depth at the original location , which is the metal pole in the stream (calculated 0.079 by subtracting 'Lvl_m_Avg' value at 9/8/12 13:15 from "Stream_m_Avg' at 9/8/12 13:00)
2014-09-16 17:45 | 79300 | 13.05 | 11.09 | 0.173 | 0.275 | 0.448 | 0.078 | 0.056351 | 11.19 | 28.51 | 5.361 | Questionable pressure sensor data; Used pressure offset of 0.079 to recalculate 'Stream_m_Avg' -> the offset of 0.275 was measured at the new location of the probe, but we want depth at the original location , which is the metal pole in the stream (calculated 0.079 by subtracting 'Lvl_m_Avg' value at 9/8/12 13:15 from "Stream_m_Avg' at 9/8/12 13:00)
2014-09-16 18:00 | 79301 | 13.06 | 11.06 | 0.185 | 0.275 | 0.46 | 0.078 | 0.056295 | 11.16 | 28.47 | 5.365 | Questionable pressure sensor data; Used pressure offset of 0.079 to recalculate 'Stream_m_Avg' -> the offset of 0.275 was measured at the new location of the probe, but we want depth at the original location , which is the metal pole in the stream (calculated 0.079 by subtracting 'Lvl_m_Avg' value at 9/8/12 13:15 from "Stream_m_Avg' at 9/8/12 13:00)
2014-09-16 18:15 | 79302 | 13 | 11.02 | 0.203 | 0.275 | 0.478 | 0.078 | 0.056237 | 11.11 | 28.47 | 5.359 | Questionable pressure sensor data; Used pressure offset of 0.079 to recalculate 'Stream_m_Avg' -> the offset of 0.275 was measured at the new location of the probe, but we want depth at the original location , which is the metal pole in the stream (calculated 0.079 by subtracting 'Lvl_m_Avg' value at 9/8/12 13:15 from "Stream_m_Avg' at 9/8/12 13:00)
2014-09-16 18:30 | 79303 | 12.88 | 10.99 | 0.22 | 0.275 | 0.495 | 0.078 | 0.056195 | 11.07 | 28.47 | 5.353 | Questionable pressure sensor data; Used pressure offset of 0.079 to recalculate 'Stream_m_Avg' -> the offset of 0.275 was measured at the new location of the probe, but we want depth at the original location , which is the metal pole in the stream (calculated 0.079 by subtracting 'Lvl_m_Avg' value at 9/8/12 13:15 from "Stream_m_Avg' at 9/8/12 13:00)
2014-09-16 18:45 | 79304 | 12.82 | 10.95 | 0.233 | 0.275 | 0.508 | 0.078 | 0.056144 | 11.02 | 28.44 | 5.353 | Questionable pressure sensor data; Used pressure offset of 0.079 to recalculate 'Stream_m_Avg' -> the offset of 0.275 was measured at the new location of the probe, but we want depth at the original location , which is the metal pole in the stream (calculated 0.079 by subtracting 'Lvl_m_Avg' value at 9/8/12 13:15 from "Stream_m_Avg' at 9/8/12 13:00)
2014-09-16 19:00 | 79305 | 12.77 | 10.9 | 0.243 | 0.275 | 0.518 | 0.078 | 0.056091 | 10.97 | 28.45 | 5.354 | Questionable pressure sensor data; Used pressure offset of 0.079 to recalculate 'Stream_m_Avg' -> the offset of 0.275 was measured at the new location of the probe, but we want depth at the original location , which is the metal pole in the stream (calculated 0.079 by subtracting 'Lvl_m_Avg' value at 9/8/12 13:15 from "Stream_m_Avg' at 9/8/12 13:00)
2014-09-16 19:15 | 79306 | 12.71 | 10.85 | 0.249 | 0.275 | 0.524 | 0.078 | 0.056033 | 10.91 | 28.41 | 5.352 | Questionable pressure sensor data; Used pressure offset of 0.079 to recalculate 'Stream_m_Avg' -> the offset of 0.275 was measured at the new location of the probe, but we want depth at the original location , which is the metal pole in the stream (calculated 0.079 by subtracting 'Lvl_m_Avg' value at 9/8/12 13:15 from "Stream_m_Avg' at 9/8/12 13:00)
2014-09-16 19:30 | 79307 | 12.71 | 10.8 | 0.252 | 0.275 | 0.527 | 0.078 | 0.055959 | 10.86 | 28.42 | 5.35 | Questionable pressure sensor data; Used pressure offset of 0.079 to recalculate 'Stream_m_Avg' -> the offset of 0.275 was measured at the new location of the probe, but we want depth at the original location , which is the metal pole in the stream (calculated 0.079 by subtracting 'Lvl_m_Avg' value at 9/8/12 13:15 from "Stream_m_Avg' at 9/8/12 13:00)
2014-09-16 19:45 | 79308 | 12.69 | 10.75 | 0.253 | 0.275 | 0.528 | 0.078 | 0.055879 | 10.81 | 28.45 | 5.353 | Questionable pressure sensor data; Used pressure offset of 0.079 to recalculate 'Stream_m_Avg' -> the offset of 0.275 was measured at the new location of the probe, but we want depth at the original location , which is the metal pole in the stream (calculated 0.079 by subtracting 'Lvl_m_Avg' value at 9/8/12 13:15 from "Stream_m_Avg' at 9/8/12 13:00)
2014-09-16 20:00 | 79309 | 12.68 | 10.7 | 0.253 | 0.275 | 0.528 | 0.078 | 0.0558 | 10.76 | 28.45 | 5.355 | Questionable pressure sensor data; Used pressure offset of 0.079 to recalculate 'Stream_m_Avg' -> the offset of 0.275 was measured at the new location of the probe, but we want depth at the original location , which is the metal pole in the stream (calculated 0.079 by subtracting 'Lvl_m_Avg' value at 9/8/12 13:15 from "Stream_m_Avg' at 9/8/12 13:00)
2014-09-16 20:15 | 79310 | 12.67 | 10.64 | 0.25 | 0.275 | 0.525 | 0.078 | 0.055722 | 10.71 | 28.45 | 5.355 | Questionable pressure sensor data; Used pressure offset of 0.079 to recalculate 'Stream_m_Avg' -> the offset of 0.275 was measured at the new location of the probe, but we want depth at the original location , which is the metal pole in the stream (calculated 0.079 by subtracting 'Lvl_m_Avg' value at 9/8/12 13:15 from "Stream_m_Avg' at 9/8/12 13:00)
2014-09-16 20:30 | 79311 | 12.65 | 10.6 | 0.245 | 0.275 | 0.52 | 0.078 | 0.055648 | 10.66 | 28.49 | 5.355 | Questionable pressure sensor data; Used pressure offset of 0.079 to recalculate 'Stream_m_Avg' -> the offset of 0.275 was measured at the new location of the probe, but we want depth at the original location , which is the metal pole in the stream (calculated 0.079 by subtracting 'Lvl_m_Avg' value at 9/8/12 13:15 from "Stream_m_Avg' at 9/8/12 13:00)
2014-09-16 20:45 | 79312 | 12.63 | 10.55 | 0.24 | 0.275 | 0.515 | 0.078 | 0.055577 | 10.61 | 28.46 | 5.358 | Questionable pressure sensor data; Used pressure offset of 0.079 to recalculate 'Stream_m_Avg' -> the offset of 0.275 was measured at the new location of the probe, but we want depth at the original location , which is the metal pole in the stream (calculated 0.079 by subtracting 'Lvl_m_Avg' value at 9/8/12 13:15 from "Stream_m_Avg' at 9/8/12 13:00)
2014-09-16 21:00 | 79313 | 12.63 | 10.5 | 0.234 | 0.275 | 0.509 | 0.078 | 0.055507 | 10.56 | 28.46 | 5.357 | Questionable pressure sensor data; Used pressure offset of 0.079 to recalculate 'Stream_m_Avg' -> the offset of 0.275 was measured at the new location of the probe, but we want depth at the original location , which is the metal pole in the stream (calculated 0.079 by subtracting 'Lvl_m_Avg' value at 9/8/12 13:15 from "Stream_m_Avg' at 9/8/12 13:00)
2014-09-16 21:15 | 79314 | 12.61 | 10.46 | 0.228 | 0.275 | 0.503 | 0.078 | 0.055448 | 10.52 | 28.42 | 5.35 | Questionable pressure sensor data; Used pressure offset of 0.079 to recalculate 'Stream_m_Avg' -> the offset of 0.275 was measured at the new location of the probe, but we want depth at the original location , which is the metal pole in the stream (calculated 0.079 by subtracting 'Lvl_m_Avg' value at 9/8/12 13:15 from "Stream_m_Avg' at 9/8/12 13:00)
2014-09-16 21:30 | 79315 | 12.61 | 10.41 | 0.223 | 0.275 | 0.498 | 0.078 | 0.055382 | 10.48 | 28.42 | 5.351 | Questionable pressure sensor data; Used pressure offset of 0.079 to recalculate 'Stream_m_Avg' -> the offset of 0.275 was measured at the new location of the probe, but we want depth at the original location , which is the metal pole in the stream (calculated 0.079 by subtracting 'Lvl_m_Avg' value at 9/8/12 13:15 from "Stream_m_Avg' at 9/8/12 13:00)
2014-09-16 21:45 | 79316 | 12.6 | 10.37 | 0.218 | 0.275 | 0.493 | 0.078 | 0.055313 | 10.43 | 28.42 | 5.35 | Questionable pressure sensor data; Used pressure offset of 0.079 to recalculate 'Stream_m_Avg' -> the offset of 0.275 was measured at the new location of the probe, but we want depth at the original location , which is the metal pole in the stream (calculated 0.079 by subtracting 'Lvl_m_Avg' value at 9/8/12 13:15 from "Stream_m_Avg' at 9/8/12 13:00)
2014-09-16 22:00 | 79317 | 12.59 | 10.33 | 0.213 | 0.275 | 0.488 | 0.078 | 0.055243 | 10.39 | 28.42 | 5.35 | Questionable pressure sensor data; Used pressure offset of 0.079 to recalculate 'Stream_m_Avg' -> the offset of 0.275 was measured at the new location of the probe, but we want depth at the original location , which is the metal pole in the stream (calculated 0.079 by subtracting 'Lvl_m_Avg' value at 9/8/12 13:15 from "Stream_m_Avg' at 9/8/12 13:00)
2014-09-16 22:15 | 79318 | 12.59 | 10.28 | 0.209 | 0.275 | 0.484 | 0.078 | 0.055183 | 10.34 | 28.42 | 5.35 | Questionable pressure sensor data; Used pressure offset of 0.079 to recalculate 'Stream_m_Avg' -> the offset of 0.275 was measured at the new location of the probe, but we want depth at the original location , which is the metal pole in the stream (calculated 0.079 by subtracting 'Lvl_m_Avg' value at 9/8/12 13:15 from "Stream_m_Avg' at 9/8/12 13:00)
2014-09-16 22:30 | 79319 | 12.57 | 10.24 | 0.204 | 0.275 | 0.479 | 0.078 | 0.055116 | 10.3 | 28.39 | 5.346 | Questionable pressure sensor data; Used pressure offset of 0.079 to recalculate 'Stream_m_Avg' -> the offset of 0.275 was measured at the new location of the probe, but we want depth at the original location , which is the metal pole in the stream (calculated 0.079 by subtracting 'Lvl_m_Avg' value at 9/8/12 13:15 from "Stream_m_Avg' at 9/8/12 13:00)
2014-09-16 22:45 | 79320 | 12.57 | 10.2 | 0.198 | 0.275 | 0.473 | 0.078 | 0.055049 | 10.26 | 28.42 | 5.347 | Questionable pressure sensor data; Used pressure offset of 0.079 to recalculate 'Stream_m_Avg' -> the offset of 0.275 was measured at the new location of the probe, but we want depth at the original location , which is the metal pole in the stream (calculated 0.079 by subtracting 'Lvl_m_Avg' value at 9/8/12 13:15 from "Stream_m_Avg' at 9/8/12 13:00)
2014-09-16 23:00 | 79321 | 12.56 | 10.15 | 0.194 | 0.275 | 0.469 | 0.078 | 0.054989 | 10.21 | 28.42 | 5.35 | Questionable pressure sensor data; Used pressure offset of 0.079 to recalculate 'Stream_m_Avg' -> the offset of 0.275 was measured at the new location of the probe, but we want depth at the original location , which is the metal pole in the stream (calculated 0.079 by subtracting 'Lvl_m_Avg' value at 9/8/12 13:15 from "Stream_m_Avg' at 9/8/12 13:00)
2014-09-16 23:15 | 79322 | 12.55 | 10.11 | 0.19 | 0.275 | 0.465 | 0.078 | 0.054926 | 10.18 | 28.42 | 5.348 | Questionable pressure sensor data; Used pressure offset of 0.079 to recalculate 'Stream_m_Avg' -> the offset of 0.275 was measured at the new location of the probe, but we want depth at the original location , which is the metal pole in the stream (calculated 0.079 by subtracting 'Lvl_m_Avg' value at 9/8/12 13:15 from "Stream_m_Avg' at 9/8/12 13:00)
2014-09-16 23:30 | 79323 | 12.55 | 10.08 | 0.185 | 0.275 | 0.46 | 0.078 | 0.054866 | 10.14 | 28.42 | 5.35 | Questionable pressure sensor data; Used pressure offset of 0.079 to recalculate 'Stream_m_Avg' -> the offset of 0.275 was measured at the new location of the probe, but we want depth at the original location , which is the metal pole in the stream (calculated 0.079 by subtracting 'Lvl_m_Avg' value at 9/8/12 13:15 from "Stream_m_Avg' at 9/8/12 13:00)
2014-09-16 23:45 | 79324 | 12.55 | 10.04 | 0.181 | 0.275 | 0.456 | 0.078 | 0.054812 | 10.1 | 28.42 | 5.35 | Questionable pressure sensor data; Used pressure offset of 0.079 to recalculate 'Stream_m_Avg' -> the offset of 0.275 was measured at the new location of the probe, but we want depth at the original location , which is the metal pole in the stream (calculated 0.079 by subtracting 'Lvl_m_Avg' value at 9/8/12 13:15 from "Stream_m_Avg' at 9/8/12 13:00)
2014-09-17 | 79325 | 12.53 | 10 | 0.177 | 0.275 | 0.452 | 0.078 | 0.054755 | 10.07 | 28.39 | 5.349 | Questionable pressure sensor data; Used pressure offset of 0.079 to recalculate 'Stream_m_Avg' -> the offset of 0.275 was measured at the new location of the probe, but we want depth at the original location , which is the metal pole in the stream (calculated 0.079 by subtracting 'Lvl_m_Avg' value at 9/8/12 13:15 from "Stream_m_Avg' at 9/8/12 13:00)
2014-09-17 00:15 | 79326 | 12.53 | 9.97 | 0.173 | 0.275 | 0.448 | 0.078 | 0.054701 | 10.04 | 28.39 | 5.345 | Questionable pressure sensor data; Used pressure offset of 0.079 to recalculate 'Stream_m_Avg' -> the offset of 0.275 was measured at the new location of the probe, but we want depth at the original location , which is the metal pole in the stream (calculated 0.079 by subtracting 'Lvl_m_Avg' value at 9/8/12 13:15 from "Stream_m_Avg' at 9/8/12 13:00)
2014-09-17 00:30 | 79327 | 12.52 | 9.94 | 0.17 | 0.275 | 0.445 | 0.078 | 0.054648 | 10.01 | 28.39 | 5.339 | Questionable pressure sensor data; Used pressure offset of 0.079 to recalculate 'Stream_m_Avg' -> the offset of 0.275 was measured at the new location of the probe, but we want depth at the original location , which is the metal pole in the stream (calculated 0.079 by subtracting 'Lvl_m_Avg' value at 9/8/12 13:15 from "Stream_m_Avg' at 9/8/12 13:00)
2014-09-17 00:45 | 79328 | 12.51 | 9.91 | 0.166 | 0.275 | 0.441 | 0.078 | 0.054603 | 9.98 | 28.4 | 5.344 | Questionable pressure sensor data; Used pressure offset of 0.079 to recalculate 'Stream_m_Avg' -> the offset of 0.275 was measured at the new location of the probe, but we want depth at the original location , which is the metal pole in the stream (calculated 0.079 by subtracting 'Lvl_m_Avg' value at 9/8/12 13:15 from "Stream_m_Avg' at 9/8/12 13:00)
2014-09-17 01:00 | 79329 | 12.5 | 9.88 | 0.163 | 0.275 | 0.438 | 0.078 | 0.054548 | 9.95 | 28.4 | 5.352 | Questionable pressure sensor data; Used pressure offset of 0.079 to recalculate 'Stream_m_Avg' -> the offset of 0.275 was measured at the new location of the probe, but we want depth at the original location , which is the metal pole in the stream (calculated 0.079 by subtracting 'Lvl_m_Avg' value at 9/8/12 13:15 from "Stream_m_Avg' at 9/8/12 13:00)
2014-09-17 01:15 | 79330 | 12.5 | 9.85 | 0.162 | 0.275 | 0.437 | 0.078 | 0.054495 | 9.91 | 28.43 | 5.352 | Questionable pressure sensor data; Used pressure offset of 0.079 to recalculate 'Stream_m_Avg' -> the offset of 0.275 was measured at the new location of the probe, but we want depth at the original location , which is the metal pole in the stream (calculated 0.079 by subtracting 'Lvl_m_Avg' value at 9/8/12 13:15 from "Stream_m_Avg' at 9/8/12 13:00)
2014-09-17 01:30 | 79331 | 12.5 | 9.81 | 0.16 | 0.275 | 0.435 | 0.078 | 0.054437 | 9.88 | 28.43 | 5.353 | Questionable pressure sensor data; Used pressure offset of 0.079 to recalculate 'Stream_m_Avg' -> the offset of 0.275 was measured at the new location of the probe, but we want depth at the original location , which is the metal pole in the stream (calculated 0.079 by subtracting 'Lvl_m_Avg' value at 9/8/12 13:15 from "Stream_m_Avg' at 9/8/12 13:00)
2014-09-17 01:45 | 79332 | 12.49 | 9.78 | 0.156 | 0.275 | 0.431 | 0.078 | 0.054384 | 9.85 | 28.43 | 5.354 | Questionable pressure sensor data; Used pressure offset of 0.079 to recalculate 'Stream_m_Avg' -> the offset of 0.275 was measured at the new location of the probe, but we want depth at the original location , which is the metal pole in the stream (calculated 0.079 by subtracting 'Lvl_m_Avg' value at 9/8/12 13:15 from "Stream_m_Avg' at 9/8/12 13:00)
2014-09-17 02:00 | 79333 | 12.49 | 9.76 | 0.149 | 0.275 | 0.424 | 0.078 | 0.054353 | 9.83 | 28.43 | 5.351 | Questionable pressure sensor data; Used pressure offset of 0.079 to recalculate 'Stream_m_Avg' -> the offset of 0.275 was measured at the new location of the probe, but we want depth at the original location , which is the metal pole in the stream (calculated 0.079 by subtracting 'Lvl_m_Avg' value at 9/8/12 13:15 from "Stream_m_Avg' at 9/8/12 13:00)
2014-09-17 02:15 | 79334 | 12.48 | 9.74 | 0.145 | 0.275 | 0.42 | 0.078 | 0.054333 | 9.82 | 28.47 | 5.353 | Questionable pressure sensor data; Used pressure offset of 0.079 to recalculate 'Stream_m_Avg' -> the offset of 0.275 was measured at the new location of the probe, but we want depth at the original location , which is the metal pole in the stream (calculated 0.079 by subtracting 'Lvl_m_Avg' value at 9/8/12 13:15 from "Stream_m_Avg' at 9/8/12 13:00)
2014-09-17 02:30 | 79335 | 12.47 | 9.73 | 0.142 | 0.275 | 0.417 | 0.078 | 0.054307 | 9.8 | 28.5 | 5.357 | Questionable pressure sensor data; Used pressure offset of 0.079 to recalculate 'Stream_m_Avg' -> the offset of 0.275 was measured at the new location of the probe, but we want depth at the original location , which is the metal pole in the stream (calculated 0.079 by subtracting 'Lvl_m_Avg' value at 9/8/12 13:15 from "Stream_m_Avg' at 9/8/12 13:00)
2014-09-17 02:45 | 79336 | 12.46 | 9.71 | 0.142 | 0.275 | 0.417 | 0.078 | 0.054279 | 9.79 | 28.47 | 5.361 | Questionable pressure sensor data; Used pressure offset of 0.079 to recalculate 'Stream_m_Avg' -> the offset of 0.275 was measured at the new location of the probe, but we want depth at the original location , which is the metal pole in the stream (calculated 0.079 by subtracting 'Lvl_m_Avg' value at 9/8/12 13:15 from "Stream_m_Avg' at 9/8/12 13:00)
2014-09-17 03:00 | 79337 | 12.46 | 9.69 | 0.141 | 0.275 | 0.416 | 0.078 | 0.054247 | 9.76 | 28.5 | 5.371 | Questionable pressure sensor data; Used pressure offset of 0.079 to recalculate 'Stream_m_Avg' -> the offset of 0.275 was measured at the new location of the probe, but we want depth at the original location , which is the metal pole in the stream (calculated 0.079 by subtracting 'Lvl_m_Avg' value at 9/8/12 13:15 from "Stream_m_Avg' at 9/8/12 13:00)
2014-09-17 03:15 | 79338 | 12.46 | 9.67 | 0.141 | 0.275 | 0.416 | 0.078 | 0.054205 | 9.74 | 28.47 | 5.356 | Questionable pressure sensor data; Used pressure offset of 0.079 to recalculate 'Stream_m_Avg' -> the offset of 0.275 was measured at the new location of the probe, but we want depth at the original location , which is the metal pole in the stream (calculated 0.079 by subtracting 'Lvl_m_Avg' value at 9/8/12 13:15 from "Stream_m_Avg' at 9/8/12 13:00)
2014-09-17 03:30 | 79339 | 12.46 | 9.65 | 0.139 | 0.275 | 0.414 | 0.078 | 0.054174 | 9.72 | 28.47 | 5.355 | Questionable pressure sensor data; Used pressure offset of 0.079 to recalculate 'Stream_m_Avg' -> the offset of 0.275 was measured at the new location of the probe, but we want depth at the original location , which is the metal pole in the stream (calculated 0.079 by subtracting 'Lvl_m_Avg' value at 9/8/12 13:15 from "Stream_m_Avg' at 9/8/12 13:00)
2014-09-17 03:45 | 79340 | 12.45 | 9.63 | 0.139 | 0.275 | 0.414 | 0.078 | 0.054131 | 9.69 | 28.43 | 5.356 | Questionable pressure sensor data; Used pressure offset of 0.079 to recalculate 'Stream_m_Avg' -> the offset of 0.275 was measured at the new location of the probe, but we want depth at the original location , which is the metal pole in the stream (calculated 0.079 by subtracting 'Lvl_m_Avg' value at 9/8/12 13:15 from "Stream_m_Avg' at 9/8/12 13:00)
2014-09-17 04:00 | 79341 | 12.44 | 9.6 | 0.14 | 0.275 | 0.415 | 0.078 | 0.054081 | 9.67 | 28.43 | 5.352 | Questionable pressure sensor data; Used pressure offset of 0.079 to recalculate 'Stream_m_Avg' -> the offset of 0.275 was measured at the new location of the probe, but we want depth at the original location , which is the metal pole in the stream (calculated 0.079 by subtracting 'Lvl_m_Avg' value at 9/8/12 13:15 from "Stream_m_Avg' at 9/8/12 13:00)
2014-09-17 04:15 | 79342 | 12.44 | 9.57 | 0.14 | 0.275 | 0.415 | 0.078 | 0.054034 | 9.63 | 28.43 | 5.351 | Questionable pressure sensor data; Used pressure offset of 0.079 to recalculate 'Stream_m_Avg' -> the offset of 0.275 was measured at the new location of the probe, but we want depth at the original location , which is the metal pole in the stream (calculated 0.079 by subtracting 'Lvl_m_Avg' value at 9/8/12 13:15 from "Stream_m_Avg' at 9/8/12 13:00)
2014-09-17 04:30 | 79343 | 12.44 | 9.54 | 0.14 | 0.275 | 0.415 | 0.078 | 0.053984 | 9.61 | 28.47 | 5.353 | Questionable pressure sensor data; Used pressure offset of 0.079 to recalculate 'Stream_m_Avg' -> the offset of 0.275 was measured at the new location of the probe, but we want depth at the original location , which is the metal pole in the stream (calculated 0.079 by subtracting 'Lvl_m_Avg' value at 9/8/12 13:15 from "Stream_m_Avg' at 9/8/12 13:00)
2014-09-17 04:45 | 79344 | 12.43 | 9.52 | 0.141 | 0.275 | 0.416 | 0.078 | 0.053933 | 9.58 | 28.47 | 5.353 | Questionable pressure sensor data; Used pressure offset of 0.079 to recalculate 'Stream_m_Avg' -> the offset of 0.275 was measured at the new location of the probe, but we want depth at the original location , which is the metal pole in the stream (calculated 0.079 by subtracting 'Lvl_m_Avg' value at 9/8/12 13:15 from "Stream_m_Avg' at 9/8/12 13:00)
2014-09-17 05:00 | 79345 | 12.43 | 9.49 | 0.142 | 0.275 | 0.417 | 0.078 | 0.053882 | 9.55 | 28.4 | 5.35 | Questionable pressure sensor data; Used pressure offset of 0.079 to recalculate 'Stream_m_Avg' -> the offset of 0.275 was measured at the new location of the probe, but we want depth at the original location , which is the metal pole in the stream (calculated 0.079 by subtracting 'Lvl_m_Avg' value at 9/8/12 13:15 from "Stream_m_Avg' at 9/8/12 13:00)
2014-09-17 05:15 | 79346 | 12.43 | 9.46 | 0.143 | 0.275 | 0.418 | 0.078 | 0.053818 | 9.52 | 28.4 | 5.348 | Questionable pressure sensor data; Used pressure offset of 0.079 to recalculate 'Stream_m_Avg' -> the offset of 0.275 was measured at the new location of the probe, but we want depth at the original location , which is the metal pole in the stream (calculated 0.079 by subtracting 'Lvl_m_Avg' value at 9/8/12 13:15 from "Stream_m_Avg' at 9/8/12 13:00)
2014-09-17 05:30 | 79347 | 12.43 | 9.42 | 0.141 | 0.275 | 0.416 | 0.078 | 0.053764 | 9.48 | 28.37 | 5.342 | Questionable pressure sensor data; Used pressure offset of 0.079 to recalculate 'Stream_m_Avg' -> the offset of 0.275 was measured at the new location of the probe, but we want depth at the original location , which is the metal pole in the stream (calculated 0.079 by subtracting 'Lvl_m_Avg' value at 9/8/12 13:15 from "Stream_m_Avg' at 9/8/12 13:00)
2014-09-17 05:45 | 79348 | 12.42 | 9.4 | 0.14 | 0.275 | 0.415 | 0.078 | 0.053727 | 9.46 | 28.43 | 5.35 | Questionable pressure sensor data; Used pressure offset of 0.079 to recalculate 'Stream_m_Avg' -> the offset of 0.275 was measured at the new location of the probe, but we want depth at the original location , which is the metal pole in the stream (calculated 0.079 by subtracting 'Lvl_m_Avg' value at 9/8/12 13:15 from "Stream_m_Avg' at 9/8/12 13:00)
2014-09-17 06:00 | 79349 | 12.42 | 9.38 | 0.137 | 0.275 | 0.413 | 0.078 | 0.053694 | 9.44 | 28.4 | 5.347 | Questionable pressure sensor data; Used pressure offset of 0.079 to recalculate 'Stream_m_Avg' -> the offset of 0.275 was measured at the new location of the probe, but we want depth at the original location , which is the metal pole in the stream (calculated 0.079 by subtracting 'Lvl_m_Avg' value at 9/8/12 13:15 from "Stream_m_Avg' at 9/8/12 13:00)
2014-09-17 06:15 | 79350 | 12.42 | 9.36 | 0.135 | 0.275 | 0.41 | 0.078 | 0.053666 | 9.43 | 28.37 | 5.342 | Questionable pressure sensor data; Used pressure offset of 0.079 to recalculate 'Stream_m_Avg' -> the offset of 0.275 was measured at the new location of the probe, but we want depth at the original location , which is the metal pole in the stream (calculated 0.079 by subtracting 'Lvl_m_Avg' value at 9/8/12 13:15 from "Stream_m_Avg' at 9/8/12 13:00)
2014-09-17 06:30 | 79351 | 12.42 | 9.35 | 0.132 | 0.275 | 0.407 | 0.078 | 0.053649 | 9.43 | 28.4 | 5.339 | Questionable pressure sensor data; Used pressure offset of 0.079 to recalculate 'Stream_m_Avg' -> the offset of 0.275 was measured at the new location of the probe, but we want depth at the original location , which is the metal pole in the stream (calculated 0.079 by subtracting 'Lvl_m_Avg' value at 9/8/12 13:15 from "Stream_m_Avg' at 9/8/12 13:00)
2014-09-17 06:45 | 79352 | 12.45 | 9.34 | 0.13 | 0.275 | 0.405 | 0.078 | 0.05362 | 9.42 | 28.43 | 5.346 | Questionable pressure sensor data; Used pressure offset of 0.079 to recalculate 'Stream_m_Avg' -> the offset of 0.275 was measured at the new location of the probe, but we want depth at the original location , which is the metal pole in the stream (calculated 0.079 by subtracting 'Lvl_m_Avg' value at 9/8/12 13:15 from "Stream_m_Avg' at 9/8/12 13:00)
2014-09-17 07:00 | 79353 | 12.46 | 9.33 | 0.13 | 0.275 | 0.405 | 0.078 | 0.053595 | 9.41 | 28.43 | 5.351 | Questionable pressure sensor data; Used pressure offset of 0.079 to recalculate 'Stream_m_Avg' -> the offset of 0.275 was measured at the new location of the probe, but we want depth at the original location , which is the metal pole in the stream (calculated 0.079 by subtracting 'Lvl_m_Avg' value at 9/8/12 13:15 from "Stream_m_Avg' at 9/8/12 13:00)
2014-09-17 07:15 | 79354 | 12.6 | 9.32 | 0.124 | 0.275 | 0.399 | 0.078 | 0.053572 | 9.4 | 28.47 | 5.353 | Questionable pressure sensor data; Used pressure offset of 0.079 to recalculate 'Stream_m_Avg' -> the offset of 0.275 was measured at the new location of the probe, but we want depth at the original location , which is the metal pole in the stream (calculated 0.079 by subtracting 'Lvl_m_Avg' value at 9/8/12 13:15 from "Stream_m_Avg' at 9/8/12 13:00)
2014-09-17 07:30 | 79355 | 12.87 | 9.34 | 0.113 | 0.275 | 0.388 | 0.078 | 0.05358 | 9.43 | 28.5 | 5.36 | Questionable pressure sensor data; Used pressure offset of 0.079 to recalculate 'Stream_m_Avg' -> the offset of 0.275 was measured at the new location of the probe, but we want depth at the original location , which is the metal pole in the stream (calculated 0.079 by subtracting 'Lvl_m_Avg' value at 9/8/12 13:15 from "Stream_m_Avg' at 9/8/12 13:00)
2014-09-17 07:45 | 79356 | 13.02 | 9.36 | 0.106 | 0.275 | 0.381 | 0.078 | 0.053595 | 9.46 | 28.5 | 5.367 | Questionable pressure sensor data; Used pressure offset of 0.079 to recalculate 'Stream_m_Avg' -> the offset of 0.275 was measured at the new location of the probe, but we want depth at the original location , which is the metal pole in the stream (calculated 0.079 by subtracting 'Lvl_m_Avg' value at 9/8/12 13:15 from "Stream_m_Avg' at 9/8/12 13:00)
2014-09-17 08:00 | 79357 | 13.17 | 9.39 | 0.1 | 0.275 | 0.375 | 0.078 | 0.053619 | 9.49 | 28.47 | 5.363 | Questionable pressure sensor data; Used pressure offset of 0.079 to recalculate 'Stream_m_Avg' -> the offset of 0.275 was measured at the new location of the probe, but we want depth at the original location , which is the metal pole in the stream (calculated 0.079 by subtracting 'Lvl_m_Avg' value at 9/8/12 13:15 from "Stream_m_Avg' at 9/8/12 13:00)
2014-09-17 08:15 | 79358 | 13.37 | 9.42 | 0.093 | 0.275 | 0.368 | 0.078 | 0.053663 | 9.53 | 28.7 | 5.374 | Questionable pressure sensor data; Used pressure offset of 0.079 to recalculate 'Stream_m_Avg' -> the offset of 0.275 was measured at the new location of the probe, but we want depth at the original location , which is the metal pole in the stream (calculated 0.079 by subtracting 'Lvl_m_Avg' value at 9/8/12 13:15 from "Stream_m_Avg' at 9/8/12 13:00)
2014-09-17 08:30 | 79359 | 13.36 | 9.46 | 0.087 | 0.275 | 0.362 | 0.078 | 0.053729 | 9.57 | 28.57 | 5.382 | Questionable pressure sensor data; Used pressure offset of 0.079 to recalculate 'Stream_m_Avg' -> the offset of 0.275 was measured at the new location of the probe, but we want depth at the original location , which is the metal pole in the stream (calculated 0.079 by subtracting 'Lvl_m_Avg' value at 9/8/12 13:15 from "Stream_m_Avg' at 9/8/12 13:00)
2014-09-17 08:45 | 79360 | 13.35 | 9.49 | 0.082 | 0.275 | 0.357 | 0.078 | 0.053811 | 9.62 | 28.56 | 5.376 | Questionable pressure sensor data; Used pressure offset of 0.079 to recalculate 'Stream_m_Avg' -> the offset of 0.275 was measured at the new location of the probe, but we want depth at the original location , which is the metal pole in the stream (calculated 0.079 by subtracting 'Lvl_m_Avg' value at 9/8/12 13:15 from "Stream_m_Avg' at 9/8/12 13:00)
2014-09-17 09:00 | 79361 | 13.32 | 9.54 | 0.076 | 0.275 | 0.351 | 0.078 | 0.053851 | 9.67 | 28.6 | 5.374 | Questionable pressure sensor data; Used pressure offset of 0.079 to recalculate 'Stream_m_Avg' -> the offset of 0.275 was measured at the new location of the probe, but we want depth at the original location , which is the metal pole in the stream (calculated 0.079 by subtracting 'Lvl_m_Avg' value at 9/8/12 13:15 from "Stream_m_Avg' at 9/8/12 13:00)
2014-09-17 09:15 | 79362 | 13.3 | 9.58 | 0.074 | 0.275 | 0.349 | 0.078 | 0.053888 | 9.71 | 28.49 | 5.368 | Questionable pressure sensor data; Used pressure offset of 0.079 to recalculate 'Stream_m_Avg' -> the offset of 0.275 was measured at the new location of the probe, but we want depth at the original location , which is the metal pole in the stream (calculated 0.079 by subtracting 'Lvl_m_Avg' value at 9/8/12 13:15 from "Stream_m_Avg' at 9/8/12 13:00)
2014-09-17 09:30 | 79363 | 13.29 | 9.63 | 0.065 | 0.275 | 0.34 | 0.078 | 0.053953 | 9.77 | 28.49 | 5.362 | Questionable pressure sensor data; Used pressure offset of 0.079 to recalculate 'Stream_m_Avg' -> the offset of 0.275 was measured at the new location of the probe, but we want depth at the original location , which is the metal pole in the stream (calculated 0.079 by subtracting 'Lvl_m_Avg' value at 9/8/12 13:15 from "Stream_m_Avg' at 9/8/12 13:00)
2014-09-17 09:45 | 79364 | 13.28 | 9.68 | 0.059 | 0.275 | 0.334 | 0.078 | 0.054028 | 9.82 | 28.49 | 5.362 | Questionable pressure sensor data; Used pressure offset of 0.079 to recalculate 'Stream_m_Avg' -> the offset of 0.275 was measured at the new location of the probe, but we want depth at the original location , which is the metal pole in the stream (calculated 0.079 by subtracting 'Lvl_m_Avg' value at 9/8/12 13:15 from "Stream_m_Avg' at 9/8/12 13:00)
2014-09-17 10:00 | 79365 | 13.26 | 9.74 | 0.058 | 0.275 | 0.333 | 0.078 | 0.054077 | 9.87 | 28.53 | 5.367 | Questionable pressure sensor data; Used pressure offset of 0.079 to recalculate 'Stream_m_Avg' -> the offset of 0.275 was measured at the new location of the probe, but we want depth at the original location , which is the metal pole in the stream (calculated 0.079 by subtracting 'Lvl_m_Avg' value at 9/8/12 13:15 from "Stream_m_Avg' at 9/8/12 13:00)
2014-09-17 10:15 | 79366 | 13.25 | 9.78 | 0.055 | 0.275 | 0.33 | 0.077 | 0.054111 | 9.93 | 28.46 | 5.359 | Questionable pressure sensor data; Used pressure offset of 0.079 to recalculate 'Stream_m_Avg' -> the offset of 0.275 was measured at the new location of the probe, but we want depth at the original location , which is the metal pole in the stream (calculated 0.079 by subtracting 'Lvl_m_Avg' value at 9/8/12 13:15 from "Stream_m_Avg' at 9/8/12 13:00)
2014-09-17 10:30 | 79367 | 13.24 | 9.84 | 0.052 | 0.275 | 0.328 | 0.077 | 0.054178 | 9.99 | 28.42 | 5.353 | Questionable pressure sensor data; Used pressure offset of 0.079 to recalculate 'Stream_m_Avg' -> the offset of 0.275 was measured at the new location of the probe, but we want depth at the original location , which is the metal pole in the stream (calculated 0.079 by subtracting 'Lvl_m_Avg' value at 9/8/12 13:15 from "Stream_m_Avg' at 9/8/12 13:00)
2014-09-17 10:45 | 79368 | 13.23 | 9.9 | 0.053 | 0.275 | 0.328 | 0.077 | 0.054262 | 10.06 | 28.42 | 5.35 | Questionable pressure sensor data; Used pressure offset of 0.079 to recalculate 'Stream_m_Avg' -> the offset of 0.275 was measured at the new location of the probe, but we want depth at the original location , which is the metal pole in the stream (calculated 0.079 by subtracting 'Lvl_m_Avg' value at 9/8/12 13:15 from "Stream_m_Avg' at 9/8/12 13:00)
2014-09-17 11:00 | 79369 | 13.22 | 9.96 | 0.057 | 0.275 | 0.332 | 0.077 | 0.054355 | 10.12 | 28.49 | 5.35 | Questionable pressure sensor data; Used pressure offset of 0.079 to recalculate 'Stream_m_Avg' -> the offset of 0.275 was measured at the new location of the probe, but we want depth at the original location , which is the metal pole in the stream (calculated 0.079 by subtracting 'Lvl_m_Avg' value at 9/8/12 13:15 from "Stream_m_Avg' at 9/8/12 13:00)
2014-09-17 11:15 | 79370 | 13.21 | 10.03 | 0.059 | 0.275 | 0.334 | 0.077 | 0.054445 | 10.18 | 28.49 | 5.358 | Questionable pressure sensor data; Used pressure offset of 0.079 to recalculate 'Stream_m_Avg' -> the offset of 0.275 was measured at the new location of the probe, but we want depth at the original location , which is the metal pole in the stream (calculated 0.079 by subtracting 'Lvl_m_Avg' value at 9/8/12 13:15 from "Stream_m_Avg' at 9/8/12 13:00)
2014-09-17 11:30 | 79371 | 13.2 | 10.08 | 0.061 | 0.275 | 0.336 | 0.077 | 0.054522 | 10.24 | 28.39 | 5.349 | Questionable pressure sensor data; Used pressure offset of 0.079 to recalculate 'Stream_m_Avg' -> the offset of 0.275 was measured at the new location of the probe, but we want depth at the original location , which is the metal pole in the stream (calculated 0.079 by subtracting 'Lvl_m_Avg' value at 9/8/12 13:15 from "Stream_m_Avg' at 9/8/12 13:00)
2014-09-17 11:45 | 79372 | 13.19 | 10.13 | 0.073 | 0.275 | 0.348 | 0.077 | 0.054584 | 10.26 | 28.39 | 5.341 | Questionable pressure sensor data; Used pressure offset of 0.079 to recalculate 'Stream_m_Avg' -> the offset of 0.275 was measured at the new location of the probe, but we want depth at the original location , which is the metal pole in the stream (calculated 0.079 by subtracting 'Lvl_m_Avg' value at 9/8/12 13:15 from "Stream_m_Avg' at 9/8/12 13:00)
2014-09-17 12:00 | 79373 | 13.2 | 10.16 | 0.082 | 0.275 | 0.357 | 0.077 | 0.054626 | 10.29 | 28.32 | 5.336 | Questionable pressure sensor data; Used pressure offset of 0.079 to recalculate 'Stream_m_Avg' -> the offset of 0.275 was measured at the new location of the probe, but we want depth at the original location , which is the metal pole in the stream (calculated 0.079 by subtracting 'Lvl_m_Avg' value at 9/8/12 13:15 from "Stream_m_Avg' at 9/8/12 13:00)
2014-09-17 12:15 | 79374 | 13.2 | 10.18 | 0.087 | 0.275 | 0.362 | 0.077 | 0.054659 | 10.32 | 28.35 | 5.333 | Questionable pressure sensor data; Used pressure offset of 0.079 to recalculate 'Stream_m_Avg' -> the offset of 0.275 was measured at the new location of the probe, but we want depth at the original location , which is the metal pole in the stream (calculated 0.079 by subtracting 'Lvl_m_Avg' value at 9/8/12 13:15 from "Stream_m_Avg' at 9/8/12 13:00)
2014-09-17 12:30 | 79375 | 13.19 | 10.21 | 0.084 | 0.275 | 0.359 | 0.077 | 0.054696 | 10.33 | 28.32 | 5.338 | Questionable pressure sensor data; Used pressure offset of 0.079 to recalculate 'Stream_m_Avg' -> the offset of 0.275 was measured at the new location of the probe, but we want depth at the original location , which is the metal pole in the stream (calculated 0.079 by subtracting 'Lvl_m_Avg' value at 9/8/12 13:15 from "Stream_m_Avg' at 9/8/12 13:00)
2014-09-17 12:45 | 79376 | 13.19 | 10.24 | 0.073 | 0.275 | 0.348 | 0.077 | 0.054736 | 10.39 | 28.28 | 5.326 | Questionable pressure sensor data; Used pressure offset of 0.079 to recalculate 'Stream_m_Avg' -> the offset of 0.275 was measured at the new location of the probe, but we want depth at the original location , which is the metal pole in the stream (calculated 0.079 by subtracting 'Lvl_m_Avg' value at 9/8/12 13:15 from "Stream_m_Avg' at 9/8/12 13:00)
2014-09-17 13:00 | 79377 | 13.15 | 10.31 | 0.057 | 0.275 | 0.332 | 0.077 | 0.054818 | 10.46 | 28.31 | 5.336 | Questionable pressure sensor data; Used pressure offset of 0.079 to recalculate 'Stream_m_Avg' -> the offset of 0.275 was measured at the new location of the probe, but we want depth at the original location , which is the metal pole in the stream (calculated 0.079 by subtracting 'Lvl_m_Avg' value at 9/8/12 13:15 from "Stream_m_Avg' at 9/8/12 13:00)
2014-09-17 13:15 | 79378 | 13.16 | 10.35 | 0.067 | 0.275 | 0.342 | 0.077 | 0.05488 | 10.48 | 28.35 | 5.328 | Questionable pressure sensor data; Used pressure offset of 0.079 to recalculate 'Stream_m_Avg' -> the offset of 0.275 was measured at the new location of the probe, but we want depth at the original location , which is the metal pole in the stream (calculated 0.079 by subtracting 'Lvl_m_Avg' value at 9/8/12 13:15 from "Stream_m_Avg' at 9/8/12 13:00)
2014-09-17 13:30 | 79379 | 13.15 | 10.39 | 0.065 | 0.275 | 0.34 | 0.077 | 0.054945 | 10.55 | 28.42 | 5.348 | Questionable pressure sensor data; Used pressure offset of 0.079 to recalculate 'Stream_m_Avg' -> the offset of 0.275 was measured at the new location of the probe, but we want depth at the original location , which is the metal pole in the stream (calculated 0.079 by subtracting 'Lvl_m_Avg' value at 9/8/12 13:15 from "Stream_m_Avg' at 9/8/12 13:00)
2014-09-17 13:45 | 79380 | 13.14 | 10.45 | 0.075 | 0.275 | 0.35 | 0.077 | 0.055027 | 10.59 | 28.35 | 5.344 | Questionable pressure sensor data; Used pressure offset of 0.079 to recalculate 'Stream_m_Avg' -> the offset of 0.275 was measured at the new location of the probe, but we want depth at the original location , which is the metal pole in the stream (calculated 0.079 by subtracting 'Lvl_m_Avg' value at 9/8/12 13:15 from "Stream_m_Avg' at 9/8/12 13:00)
2014-09-17 14:00 | 79381 | 13.15 | 10.47 | 0.091 | 0.275 | 0.366 | 0.077 | 0.055078 | 10.6 | 28.28 | 5.33 | Questionable pressure sensor data; Used pressure offset of 0.079 to recalculate 'Stream_m_Avg' -> the offset of 0.275 was measured at the new location of the probe, but we want depth at the original location , which is the metal pole in the stream (calculated 0.079 by subtracting 'Lvl_m_Avg' value at 9/8/12 13:15 from "Stream_m_Avg' at 9/8/12 13:00)
2014-09-17 14:15 | 79382 | 13.14 | 10.5 | 0.095 | 0.275 | 0.37 | 0.077 | 0.055131 | 10.64 | 28.28 | 5.324 | Questionable pressure sensor data; Used pressure offset of 0.079 to recalculate 'Stream_m_Avg' -> the offset of 0.275 was measured at the new location of the probe, but we want depth at the original location , which is the metal pole in the stream (calculated 0.079 by subtracting 'Lvl_m_Avg' value at 9/8/12 13:15 from "Stream_m_Avg' at 9/8/12 13:00)
2014-09-17 14:30 | 79383 | 13.15 | 10.53 | 0.094 | 0.275 | 0.369 | 0.077 | 0.055159 | 10.65 | 28.25 | 5.317 | Questionable pressure sensor data; Used pressure offset of 0.079 to recalculate 'Stream_m_Avg' -> the offset of 0.275 was measured at the new location of the probe, but we want depth at the original location , which is the metal pole in the stream (calculated 0.079 by subtracting 'Lvl_m_Avg' value at 9/8/12 13:15 from "Stream_m_Avg' at 9/8/12 13:00)
2014-09-17 14:45 | 79384 | 13.15 | 10.55 | 0.09 | 0.275 | 0.365 | 0.077 | 0.055182 | 10.68 | 28.25 | 5.319 | Questionable pressure sensor data; Used pressure offset of 0.079 to recalculate 'Stream_m_Avg' -> the offset of 0.275 was measured at the new location of the probe, but we want depth at the original location , which is the metal pole in the stream (calculated 0.079 by subtracting 'Lvl_m_Avg' value at 9/8/12 13:15 from "Stream_m_Avg' at 9/8/12 13:00)
2014-09-17 15:00 | 79385 | 13.13 | 10.59 | 0.063 | 0.275 | 0.338 | 0.077 | 0.055227 | 10.72 | 28.28 | 5.322 | Questionable pressure sensor data; Used pressure offset of 0.079 to recalculate 'Stream_m_Avg' -> the offset of 0.275 was measured at the new location of the probe, but we want depth at the original location , which is the metal pole in the stream (calculated 0.079 by subtracting 'Lvl_m_Avg' value at 9/8/12 13:15 from "Stream_m_Avg' at 9/8/12 13:00)
2014-09-17 15:15 | 79386 | 13.1 | 10.64 | 0.039 | 0.275 | 0.314 | 0.077 | 0.055315 | 10.8 | 28.21 | 5.326 | Questionable pressure sensor data; Used pressure offset of 0.079 to recalculate 'Stream_m_Avg' -> the offset of 0.275 was measured at the new location of the probe, but we want depth at the original location , which is the metal pole in the stream (calculated 0.079 by subtracting 'Lvl_m_Avg' value at 9/8/12 13:15 from "Stream_m_Avg' at 9/8/12 13:00)
2014-09-17 15:30 | 79387 | 13.06 | 10.72 | 0.012 | 0.275 | 0.287 | 0.077 | 0.055458 | 10.9 | 28.17 | 5.311 | Questionable pressure sensor data; Used pressure offset of 0.079 to recalculate 'Stream_m_Avg' -> the offset of 0.275 was measured at the new location of the probe, but we want depth at the original location , which is the metal pole in the stream (calculated 0.079 by subtracting 'Lvl_m_Avg' value at 9/8/12 13:15 from "Stream_m_Avg' at 9/8/12 13:00)
2014-09-17 15:45 | 79388 | 13.05 | 10.8 | 0.026 | 0.275 | 0.301 | 0.077 | 0.05559 | 10.98 | 28.24 | 5.31 | Questionable pressure sensor data; Used pressure offset of 0.079 to recalculate 'Stream_m_Avg' -> the offset of 0.275 was measured at the new location of the probe, but we want depth at the original location , which is the metal pole in the stream (calculated 0.079 by subtracting 'Lvl_m_Avg' value at 9/8/12 13:15 from "Stream_m_Avg' at 9/8/12 13:00)
2014-09-17 16:00 | 79389 | 13.07 | 10.86 | 0.039 | 0.275 | 0.314 | 0.077 | 0.055696 | 11.04 | 28.27 | 5.311 | Questionable pressure sensor data; Used pressure offset of 0.079 to recalculate 'Stream_m_Avg' -> the offset of 0.275 was measured at the new location of the probe, but we want depth at the original location , which is the metal pole in the stream (calculated 0.079 by subtracting 'Lvl_m_Avg' value at 9/8/12 13:15 from "Stream_m_Avg' at 9/8/12 13:00)
2014-09-17 16:15 | 79390 | 13.04 | 10.93 | 0.05 | 0.275 | 0.325 | 0.077 | 0.055823 | 11.08 | 28.23 | 5.317 | Questionable pressure sensor data; Used pressure offset of 0.079 to recalculate 'Stream_m_Avg' -> the offset of 0.275 was measured at the new location of the probe, but we want depth at the original location , which is the metal pole in the stream (calculated 0.079 by subtracting 'Lvl_m_Avg' value at 9/8/12 13:15 from "Stream_m_Avg' at 9/8/12 13:00)
2014-09-17 16:30 | 79391 | 13.05 | 10.95 | 0.07 | 0.275 | 0.345 | 0.077 | 0.055868 | 11.1 | 28.23 | 5.322 | Questionable pressure sensor data; Used pressure offset of 0.079 to recalculate 'Stream_m_Avg' -> the offset of 0.275 was measured at the new location of the probe, but we want depth at the original location , which is the metal pole in the stream (calculated 0.079 by subtracting 'Lvl_m_Avg' value at 9/8/12 13:15 from "Stream_m_Avg' at 9/8/12 13:00)
2014-09-17 16:45 | 79392 | 13.04 | 10.99 | 0.047 | 0.275 | 0.322 | 0.077 | 0.055951 | 11.14 | 28.23 | 5.314 | Questionable pressure sensor data; Used pressure offset of 0.079 to recalculate 'Stream_m_Avg' -> the offset of 0.275 was measured at the new location of the probe, but we want depth at the original location , which is the metal pole in the stream (calculated 0.079 by subtracting 'Lvl_m_Avg' value at 9/8/12 13:15 from "Stream_m_Avg' at 9/8/12 13:00)
2014-09-17 17:00 | 79393 | 13.03 | 11 | 0.064 | 0.275 | 0.339 | 0.078 | 0.055998 | 11.12 | 28.23 | 5.318 | Questionable pressure sensor data; Used pressure offset of 0.079 to recalculate 'Stream_m_Avg' -> the offset of 0.275 was measured at the new location of the probe, but we want depth at the original location , which is the metal pole in the stream (calculated 0.079 by subtracting 'Lvl_m_Avg' value at 9/8/12 13:15 from "Stream_m_Avg' at 9/8/12 13:00)
2014-09-17 17:15 | 79394 | 13.03 | 10.99 | 0.087 | 0.275 | 0.362 | 0.078 | 0.055962 | 11.09 | 28.23 | 5.312 | Questionable pressure sensor data; Used pressure offset of 0.079 to recalculate 'Stream_m_Avg' -> the offset of 0.275 was measured at the new location of the probe, but we want depth at the original location , which is the metal pole in the stream (calculated 0.079 by subtracting 'Lvl_m_Avg' value at 9/8/12 13:15 from "Stream_m_Avg' at 9/8/12 13:00)
2014-09-17 17:30 | 79395 | 13.04 | 10.95 | 0.106 | 0.275 | 0.381 | 0.078 | 0.055917 | 11.05 | 28.23 | 5.313 | Questionable pressure sensor data; Used pressure offset of 0.079 to recalculate 'Stream_m_Avg' -> the offset of 0.275 was measured at the new location of the probe, but we want depth at the original location , which is the metal pole in the stream (calculated 0.079 by subtracting 'Lvl_m_Avg' value at 9/8/12 13:15 from "Stream_m_Avg' at 9/8/12 13:00)
2014-09-17 17:45 | 79396 | 13.06 | 10.92 | 0.126 | 0.275 | 0.401 | 0.078 | 0.055889 | 11.01 | 28.2 | 5.311 | Questionable pressure sensor data; Used pressure offset of 0.079 to recalculate 'Stream_m_Avg' -> the offset of 0.275 was measured at the new location of the probe, but we want depth at the original location , which is the metal pole in the stream (calculated 0.079 by subtracting 'Lvl_m_Avg' value at 9/8/12 13:15 from "Stream_m_Avg' at 9/8/12 13:00)
2014-09-17 18:00 | 79397 | 13.03 | 10.88 | 0.155 | 0.275 | 0.43 | 0.078 | 0.055897 | 10.97 | 28.2 | 5.322 | Questionable pressure sensor data; Used pressure offset of 0.079 to recalculate 'Stream_m_Avg' -> the offset of 0.275 was measured at the new location of the probe, but we want depth at the original location , which is the metal pole in the stream (calculated 0.079 by subtracting 'Lvl_m_Avg' value at 9/8/12 13:15 from "Stream_m_Avg' at 9/8/12 13:00)
2014-09-17 18:15 | 79398 | 13.05 | 10.84 | 0.182 | 0.275 | 0.457 | 0.078 | 0.055816 | 10.92 | 28.14 | 5.3 | Questionable pressure sensor data; Used pressure offset of 0.079 to recalculate 'Stream_m_Avg' -> the offset of 0.275 was measured at the new location of the probe, but we want depth at the original location , which is the metal pole in the stream (calculated 0.079 by subtracting 'Lvl_m_Avg' value at 9/8/12 13:15 from "Stream_m_Avg' at 9/8/12 13:00)
2014-09-17 18:30 | 79399 | 12.94 | 10.81 | 0.199 | 0.275 | 0.474 | 0.078 | 0.055777 | 10.88 | 28.17 | 5.302 | Questionable pressure sensor data; Used pressure offset of 0.079 to recalculate 'Stream_m_Avg' -> the offset of 0.275 was measured at the new location of the probe, but we want depth at the original location , which is the metal pole in the stream (calculated 0.079 by subtracting 'Lvl_m_Avg' value at 9/8/12 13:15 from "Stream_m_Avg' at 9/8/12 13:00)
2014-09-17 18:45 | 79400 | 12.83 | 10.77 | 0.213 | 0.275 | 0.488 | 0.078 | 0.055733 | 10.84 | 28.17 | 5.307 | Questionable pressure sensor data; Used pressure offset of 0.079 to recalculate 'Stream_m_Avg' -> the offset of 0.275 was measured at the new location of the probe, but we want depth at the original location , which is the metal pole in the stream (calculated 0.079 by subtracting 'Lvl_m_Avg' value at 9/8/12 13:15 from "Stream_m_Avg' at 9/8/12 13:00)
2014-09-17 19:00 | 79401 | 12.75 | 10.73 | 0.222 | 0.275 | 0.497 | 0.078 | 0.055694 | 10.81 | 28.18 | 5.301 | Questionable pressure sensor data; Used pressure offset of 0.079 to recalculate 'Stream_m_Avg' -> the offset of 0.275 was measured at the new location of the probe, but we want depth at the original location , which is the metal pole in the stream (calculated 0.079 by subtracting 'Lvl_m_Avg' value at 9/8/12 13:15 from "Stream_m_Avg' at 9/8/12 13:00)
2014-09-17 19:15 | 79402 | 12.73 | 10.7 | 0.225 | 0.275 | 0.5 | 0.078 | 0.055661 | 10.78 | 28.18 | 5.305 | Questionable pressure sensor data; Used pressure offset of 0.079 to recalculate 'Stream_m_Avg' -> the offset of 0.275 was measured at the new location of the probe, but we want depth at the original location , which is the metal pole in the stream (calculated 0.079 by subtracting 'Lvl_m_Avg' value at 9/8/12 13:15 from "Stream_m_Avg' at 9/8/12 13:00)
2014-09-17 19:30 | 79403 | 12.71 | 10.66 | 0.226 | 0.275 | 0.501 | 0.078 | 0.055625 | 10.74 | 28.18 | 5.299 | Questionable pressure sensor data; Used pressure offset of 0.079 to recalculate 'Stream_m_Avg' -> the offset of 0.275 was measured at the new location of the probe, but we want depth at the original location , which is the metal pole in the stream (calculated 0.079 by subtracting 'Lvl_m_Avg' value at 9/8/12 13:15 from "Stream_m_Avg' at 9/8/12 13:00)
2014-09-17 19:45 | 79404 | 12.71 | 10.63 | 0.225 | 0.275 | 0.5 | 0.078 | 0.055593 | 10.7 | 28.22 | 5.306 | Questionable pressure sensor data; Used pressure offset of 0.079 to recalculate 'Stream_m_Avg' -> the offset of 0.275 was measured at the new location of the probe, but we want depth at the original location , which is the metal pole in the stream (calculated 0.079 by subtracting 'Lvl_m_Avg' value at 9/8/12 13:15 from "Stream_m_Avg' at 9/8/12 13:00)
2014-09-17 20:00 | 79405 | 12.68 | 10.6 | 0.224 | 0.275 | 0.499 | 0.078 | 0.055578 | 10.67 | 28.18 | 5.305 | Questionable pressure sensor data; Used pressure offset of 0.079 to recalculate 'Stream_m_Avg' -> the offset of 0.275 was measured at the new location of the probe, but we want depth at the original location , which is the metal pole in the stream (calculated 0.079 by subtracting 'Lvl_m_Avg' value at 9/8/12 13:15 from "Stream_m_Avg' at 9/8/12 13:00)
2014-09-17 20:15 | 79406 | 12.67 | 10.57 | 0.219 | 0.275 | 0.494 | 0.078 | 0.05553 | 10.65 | 28.22 | 5.308 | Questionable pressure sensor data; Used pressure offset of 0.079 to recalculate 'Stream_m_Avg' -> the offset of 0.275 was measured at the new location of the probe, but we want depth at the original location , which is the metal pole in the stream (calculated 0.079 by subtracting 'Lvl_m_Avg' value at 9/8/12 13:15 from "Stream_m_Avg' at 9/8/12 13:00)
2014-09-17 20:30 | 79407 | 12.66 | 10.54 | 0.213 | 0.275 | 0.488 | 0.078 | 0.0555 | 10.63 | 28.32 | 5.308 | Questionable pressure sensor data; Used pressure offset of 0.079 to recalculate 'Stream_m_Avg' -> the offset of 0.275 was measured at the new location of the probe, but we want depth at the original location , which is the metal pole in the stream (calculated 0.079 by subtracting 'Lvl_m_Avg' value at 9/8/12 13:15 from "Stream_m_Avg' at 9/8/12 13:00)
2014-09-17 20:45 | 79408 | 12.65 | 10.52 | 0.207 | 0.275 | 0.482 | 0.078 | 0.05548 | 10.61 | 28.18 | 5.308 | Questionable pressure sensor data; Used pressure offset of 0.079 to recalculate 'Stream_m_Avg' -> the offset of 0.275 was measured at the new location of the probe, but we want depth at the original location , which is the metal pole in the stream (calculated 0.079 by subtracting 'Lvl_m_Avg' value at 9/8/12 13:15 from "Stream_m_Avg' at 9/8/12 13:00)
2014-09-17 21:00 | 79409 | 12.64 | 10.5 | 0.202 | 0.275 | 0.477 | 0.078 | 0.055459 | 10.58 | 28.15 | 5.301 | Questionable pressure sensor data; Used pressure offset of 0.079 to recalculate 'Stream_m_Avg' -> the offset of 0.275 was measured at the new location of the probe, but we want depth at the original location , which is the metal pole in the stream (calculated 0.079 by subtracting 'Lvl_m_Avg' value at 9/8/12 13:15 from "Stream_m_Avg' at 9/8/12 13:00)
2014-09-17 21:15 | 79410 | 12.64 | 10.47 | 0.197 | 0.275 | 0.472 | 0.078 | 0.055439 | 10.56 | 28.15 | 5.302 | Questionable pressure sensor data; Used pressure offset of 0.079 to recalculate 'Stream_m_Avg' -> the offset of 0.275 was measured at the new location of the probe, but we want depth at the original location , which is the metal pole in the stream (calculated 0.079 by subtracting 'Lvl_m_Avg' value at 9/8/12 13:15 from "Stream_m_Avg' at 9/8/12 13:00)
2014-09-17 21:30 | 79411 | 12.63 | 10.45 | 0.193 | 0.275 | 0.468 | 0.078 | 0.055412 | 10.54 | 28.19 | 5.3 | Questionable pressure sensor data; Used pressure offset of 0.079 to recalculate 'Stream_m_Avg' -> the offset of 0.275 was measured at the new location of the probe, but we want depth at the original location , which is the metal pole in the stream (calculated 0.079 by subtracting 'Lvl_m_Avg' value at 9/8/12 13:15 from "Stream_m_Avg' at 9/8/12 13:00)
2014-09-17 21:45 | 79412 | 12.62 | 10.43 | 0.19 | 0.275 | 0.465 | 0.078 | 0.055386 | 10.51 | 28.22 | 5.305 | Questionable pressure sensor data; Used pressure offset of 0.079 to recalculate 'Stream_m_Avg' -> the offset of 0.275 was measured at the new location of the probe, but we want depth at the original location , which is the metal pole in the stream (calculated 0.079 by subtracting 'Lvl_m_Avg' value at 9/8/12 13:15 from "Stream_m_Avg' at 9/8/12 13:00)
2014-09-17 22:00 | 79413 | 12.61 | 10.4 | 0.188 | 0.275 | 0.463 | 0.078 | 0.055353 | 10.48 | 28.19 | 5.307 | Questionable pressure sensor data; Used pressure offset of 0.079 to recalculate 'Stream_m_Avg' -> the offset of 0.275 was measured at the new location of the probe, but we want depth at the original location , which is the metal pole in the stream (calculated 0.079 by subtracting 'Lvl_m_Avg' value at 9/8/12 13:15 from "Stream_m_Avg' at 9/8/12 13:00)
2014-09-17 22:15 | 79414 | 12.6 | 10.37 | 0.186 | 0.275 | 0.461 | 0.078 | 0.055315 | 10.46 | 28.22 | 5.308 | Questionable pressure sensor data; Used pressure offset of 0.079 to recalculate 'Stream_m_Avg' -> the offset of 0.275 was measured at the new location of the probe, but we want depth at the original location , which is the metal pole in the stream (calculated 0.079 by subtracting 'Lvl_m_Avg' value at 9/8/12 13:15 from "Stream_m_Avg' at 9/8/12 13:00)
2014-09-17 22:30 | 79415 | 12.59 | 10.35 | 0.183 | 0.275 | 0.458 | 0.078 | 0.055277 | 10.42 | 28.19 | 5.31 | Questionable pressure sensor data; Used pressure offset of 0.079 to recalculate 'Stream_m_Avg' -> the offset of 0.275 was measured at the new location of the probe, but we want depth at the original location , which is the metal pole in the stream (calculated 0.079 by subtracting 'Lvl_m_Avg' value at 9/8/12 13:15 from "Stream_m_Avg' at 9/8/12 13:00)
2014-09-17 22:45 | 79416 | 12.58 | 10.32 | 0.18 | 0.275 | 0.455 | 0.078 | 0.055238 | 10.39 | 28.22 | 5.308 | Questionable pressure sensor data; Used pressure offset of 0.079 to recalculate 'Stream_m_Avg' -> the offset of 0.275 was measured at the new location of the probe, but we want depth at the original location , which is the metal pole in the stream (calculated 0.079 by subtracting 'Lvl_m_Avg' value at 9/8/12 13:15 from "Stream_m_Avg' at 9/8/12 13:00)
2014-09-17 23:00 | 79417 | 12.58 | 10.29 | 0.177 | 0.275 | 0.452 | 0.078 | 0.055207 | 10.37 | 28.26 | 5.313 | Questionable pressure sensor data; Used pressure offset of 0.079 to recalculate 'Stream_m_Avg' -> the offset of 0.275 was measured at the new location of the probe, but we want depth at the original location , which is the metal pole in the stream (calculated 0.079 by subtracting 'Lvl_m_Avg' value at 9/8/12 13:15 from "Stream_m_Avg' at 9/8/12 13:00)
2014-09-17 23:15 | 79418 | 12.57 | 10.26 | 0.175 | 0.275 | 0.45 | 0.078 | 0.055169 | 10.33 | 28.22 | 5.318 | Questionable pressure sensor data; Used pressure offset of 0.079 to recalculate 'Stream_m_Avg' -> the offset of 0.275 was measured at the new location of the probe, but we want depth at the original location , which is the metal pole in the stream (calculated 0.079 by subtracting 'Lvl_m_Avg' value at 9/8/12 13:15 from "Stream_m_Avg' at 9/8/12 13:00)
2014-09-17 23:30 | 79419 | 12.57 | 10.23 | 0.17 | 0.275 | 0.446 | 0.078 | 0.055131 | 10.31 | 28.26 | 5.317 | Questionable pressure sensor data; Used pressure offset of 0.079 to recalculate 'Stream_m_Avg' -> the offset of 0.275 was measured at the new location of the probe, but we want depth at the original location , which is the metal pole in the stream (calculated 0.079 by subtracting 'Lvl_m_Avg' value at 9/8/12 13:15 from "Stream_m_Avg' at 9/8/12 13:00)
2014-09-17 23:45 | 79420 | 12.55 | 10.21 | 0.166 | 0.275 | 0.442 | 0.078 | 0.055111 | 10.29 | 28.22 | 5.319 | Questionable pressure sensor data; Used pressure offset of 0.079 to recalculate 'Stream_m_Avg' -> the offset of 0.275 was measured at the new location of the probe, but we want depth at the original location , which is the metal pole in the stream (calculated 0.079 by subtracting 'Lvl_m_Avg' value at 9/8/12 13:15 from "Stream_m_Avg' at 9/8/12 13:00)
2014-09-18 | 79421 | 12.55 | 10.18 | 0.164 | 0.275 | 0.44 | 0.078 | 0.055077 | 10.26 | 28.26 | 5.322 | Questionable pressure sensor data; Used pressure offset of 0.079 to recalculate 'Stream_m_Avg' -> the offset of 0.275 was measured at the new location of the probe, but we want depth at the original location , which is the metal pole in the stream (calculated 0.079 by subtracting 'Lvl_m_Avg' value at 9/8/12 13:15 from "Stream_m_Avg' at 9/8/12 13:00)
2014-09-18 00:15 | 79422 | 12.55 | 10.16 | 0.164 | 0.275 | 0.439 | 0.078 | 0.055035 | 10.23 | 28.22 | 5.311 | Questionable pressure sensor data; Used pressure offset of 0.079 to recalculate 'Stream_m_Avg' -> the offset of 0.275 was measured at the new location of the probe, but we want depth at the original location , which is the metal pole in the stream (calculated 0.079 by subtracting 'Lvl_m_Avg' value at 9/8/12 13:15 from "Stream_m_Avg' at 9/8/12 13:00)
2014-09-18 00:30 | 79423 | 12.54 | 10.12 | 0.166 | 0.275 | 0.441 | 0.078 | 0.054981 | 10.19 | 28.29 | 5.317 | Questionable pressure sensor data; Used pressure offset of 0.079 to recalculate 'Stream_m_Avg' -> the offset of 0.275 was measured at the new location of the probe, but we want depth at the original location , which is the metal pole in the stream (calculated 0.079 by subtracting 'Lvl_m_Avg' value at 9/8/12 13:15 from "Stream_m_Avg' at 9/8/12 13:00)
2014-09-18 00:45 | 79424 | 12.53 | 10.09 | 0.166 | 0.275 | 0.441 | 0.078 | 0.054919 | 10.15 | 28.26 | 5.323 | Questionable pressure sensor data; Used pressure offset of 0.079 to recalculate 'Stream_m_Avg' -> the offset of 0.275 was measured at the new location of the probe, but we want depth at the original location , which is the metal pole in the stream (calculated 0.079 by subtracting 'Lvl_m_Avg' value at 9/8/12 13:15 from "Stream_m_Avg' at 9/8/12 13:00)
2014-09-18 01:00 | 79425 | 12.53 | 10.05 | 0.162 | 0.275 | 0.437 | 0.078 | 0.054885 | 10.13 | 28.26 | 5.324 | Questionable pressure sensor data; Used pressure offset of 0.079 to recalculate 'Stream_m_Avg' -> the offset of 0.275 was measured at the new location of the probe, but we want depth at the original location , which is the metal pole in the stream (calculated 0.079 by subtracting 'Lvl_m_Avg' value at 9/8/12 13:15 from "Stream_m_Avg' at 9/8/12 13:00)
2014-09-18 01:15 | 79426 | 12.52 | 10.03 | 0.157 | 0.275 | 0.432 | 0.078 | 0.054868 | 10.11 | 28.26 | 5.318 | Questionable pressure sensor data; Used pressure offset of 0.079 to recalculate 'Stream_m_Avg' -> the offset of 0.275 was measured at the new location of the probe, but we want depth at the original location , which is the metal pole in the stream (calculated 0.079 by subtracting 'Lvl_m_Avg' value at 9/8/12 13:15 from "Stream_m_Avg' at 9/8/12 13:00)
2014-09-18 01:30 | 79427 | 12.52 | 10.02 | 0.149 | 0.275 | 0.424 | 0.078 | 0.05487 | 10.1 | 28.26 | 5.319 | Questionable pressure sensor data; Used pressure offset of 0.079 to recalculate 'Stream_m_Avg' -> the offset of 0.275 was measured at the new location of the probe, but we want depth at the original location , which is the metal pole in the stream (calculated 0.079 by subtracting 'Lvl_m_Avg' value at 9/8/12 13:15 from "Stream_m_Avg' at 9/8/12 13:00)
2014-09-18 01:45 | 79428 | 12.51 | 10.01 | 0.142 | 0.275 | 0.417 | 0.078 | 0.054887 | 10.09 | 28.29 | 5.323 | Questionable pressure sensor data; Used pressure offset of 0.079 to recalculate 'Stream_m_Avg' -> the offset of 0.275 was measured at the new location of the probe, but we want depth at the original location , which is the metal pole in the stream (calculated 0.079 by subtracting 'Lvl_m_Avg' value at 9/8/12 13:15 from "Stream_m_Avg' at 9/8/12 13:00)
2014-09-18 02:00 | 79429 | 12.51 | 10 | 0.134 | 0.275 | 0.409 | 0.078 | 0.054885 | 10.09 | 28.29 | 5.329 | Questionable pressure sensor data; Used pressure offset of 0.079 to recalculate 'Stream_m_Avg' -> the offset of 0.275 was measured at the new location of the probe, but we want depth at the original location , which is the metal pole in the stream (calculated 0.079 by subtracting 'Lvl_m_Avg' value at 9/8/12 13:15 from "Stream_m_Avg' at 9/8/12 13:00)
2014-09-18 02:15 | 79430 | 12.49 | 10 | 0.129 | 0.275 | 0.404 | 0.078 | 0.054893 | 10.1 | 28.29 | 5.324 | Questionable pressure sensor data; Used pressure offset of 0.079 to recalculate 'Stream_m_Avg' -> the offset of 0.275 was measured at the new location of the probe, but we want depth at the original location , which is the metal pole in the stream (calculated 0.079 by subtracting 'Lvl_m_Avg' value at 9/8/12 13:15 from "Stream_m_Avg' at 9/8/12 13:00)
2014-09-18 02:30 | 79431 | 12.48 | 10 | 0.124 | 0.275 | 0.399 | 0.078 | 0.054893 | 10.1 | 28.29 | 5.322 | Questionable pressure sensor data; Used pressure offset of 0.079 to recalculate 'Stream_m_Avg' -> the offset of 0.275 was measured at the new location of the probe, but we want depth at the original location , which is the metal pole in the stream (calculated 0.079 by subtracting 'Lvl_m_Avg' value at 9/8/12 13:15 from "Stream_m_Avg' at 9/8/12 13:00)
2014-09-18 02:45 | 79432 | 12.49 | 10 | 0.121 | 0.275 | 0.396 | 0.078 | 0.054904 | 10.1 | 28.29 | 5.328 | Questionable pressure sensor data; Used pressure offset of 0.079 to recalculate 'Stream_m_Avg' -> the offset of 0.275 was measured at the new location of the probe, but we want depth at the original location , which is the metal pole in the stream (calculated 0.079 by subtracting 'Lvl_m_Avg' value at 9/8/12 13:15 from "Stream_m_Avg' at 9/8/12 13:00)
2014-09-18 03:00 | 79433 | 12.49 | 9.99 | 0.123 | 0.275 | 0.398 | 0.078 | 0.054891 | 10.09 | 28.29 | 5.321 | Questionable pressure sensor data; Used pressure offset of 0.079 to recalculate 'Stream_m_Avg' -> the offset of 0.275 was measured at the new location of the probe, but we want depth at the original location , which is the metal pole in the stream (calculated 0.079 by subtracting 'Lvl_m_Avg' value at 9/8/12 13:15 from "Stream_m_Avg' at 9/8/12 13:00)
2014-09-18 03:15 | 79434 | 12.48 | 9.98 | 0.125 | 0.275 | 0.4 | 0.078 | 0.054867 | 10.07 | 28.26 | 5.324 | Questionable pressure sensor data; Used pressure offset of 0.079 to recalculate 'Stream_m_Avg' -> the offset of 0.275 was measured at the new location of the probe, but we want depth at the original location , which is the metal pole in the stream (calculated 0.079 by subtracting 'Lvl_m_Avg' value at 9/8/12 13:15 from "Stream_m_Avg' at 9/8/12 13:00)
2014-09-18 03:30 | 79435 | 12.48 | 9.97 | 0.125 | 0.275 | 0.4 | 0.078 | 0.05485 | 10.06 | 28.29 | 5.324 | Questionable pressure sensor data; Used pressure offset of 0.079 to recalculate 'Stream_m_Avg' -> the offset of 0.275 was measured at the new location of the probe, but we want depth at the original location , which is the metal pole in the stream (calculated 0.079 by subtracting 'Lvl_m_Avg' value at 9/8/12 13:15 from "Stream_m_Avg' at 9/8/12 13:00)
2014-09-18 03:45 | 79436 | 12.47 | 9.96 | 0.126 | 0.275 | 0.401 | 0.078 | 0.054827 | 10.04 | 28.32 | 5.331 | Questionable pressure sensor data; Used pressure offset of 0.079 to recalculate 'Stream_m_Avg' -> the offset of 0.275 was measured at the new location of the probe, but we want depth at the original location , which is the metal pole in the stream (calculated 0.079 by subtracting 'Lvl_m_Avg' value at 9/8/12 13:15 from "Stream_m_Avg' at 9/8/12 13:00)
2014-09-18 04:00 | 79437 | 12.47 | 9.94 | 0.128 | 0.275 | 0.404 | 0.078 | 0.054789 | 10.03 | 28.36 | 5.334 | Questionable pressure sensor data; Used pressure offset of 0.079 to recalculate 'Stream_m_Avg' -> the offset of 0.275 was measured at the new location of the probe, but we want depth at the original location , which is the metal pole in the stream (calculated 0.079 by subtracting 'Lvl_m_Avg' value at 9/8/12 13:15 from "Stream_m_Avg' at 9/8/12 13:00)
2014-09-18 04:15 | 79438 | 12.47 | 9.92 | 0.131 | 0.275 | 0.406 | 0.078 | 0.054754 | 10.01 | 28.43 | 5.344 | Questionable pressure sensor data; Used pressure offset of 0.079 to recalculate 'Stream_m_Avg' -> the offset of 0.275 was measured at the new location of the probe, but we want depth at the original location , which is the metal pole in the stream (calculated 0.079 by subtracting 'Lvl_m_Avg' value at 9/8/12 13:15 from "Stream_m_Avg' at 9/8/12 13:00)
2014-09-18 04:30 | 79439 | 12.46 | 9.91 | 0.131 | 0.275 | 0.406 | 0.078 | 0.054732 | 10 | 28.43 | 5.35 | Questionable pressure sensor data; Used pressure offset of 0.079 to recalculate 'Stream_m_Avg' -> the offset of 0.275 was measured at the new location of the probe, but we want depth at the original location , which is the metal pole in the stream (calculated 0.079 by subtracting 'Lvl_m_Avg' value at 9/8/12 13:15 from "Stream_m_Avg' at 9/8/12 13:00)
2014-09-18 04:45 | 79440 | 12.46 | 9.89 | 0.132 | 0.275 | 0.407 | 0.078 | 0.054714 | 9.98 | 28.36 | 5.349 | Questionable pressure sensor data; Used pressure offset of 0.079 to recalculate 'Stream_m_Avg' -> the offset of 0.275 was measured at the new location of the probe, but we want depth at the original location , which is the metal pole in the stream (calculated 0.079 by subtracting 'Lvl_m_Avg' value at 9/8/12 13:15 from "Stream_m_Avg' at 9/8/12 13:00)
2014-09-18 05:00 | 79441 | 12.46 | 9.88 | 0.131 | 0.275 | 0.406 | 0.078 | 0.054689 | 9.97 | 28.32 | 5.332 | Questionable pressure sensor data; Used pressure offset of 0.079 to recalculate 'Stream_m_Avg' -> the offset of 0.275 was measured at the new location of the probe, but we want depth at the original location , which is the metal pole in the stream (calculated 0.079 by subtracting 'Lvl_m_Avg' value at 9/8/12 13:15 from "Stream_m_Avg' at 9/8/12 13:00)
2014-09-18 05:15 | 79442 | 12.46 | 9.86 | 0.133 | 0.275 | 0.408 | 0.078 | 0.054666 | 9.95 | 28.29 | 5.33 | Questionable pressure sensor data; Used pressure offset of 0.079 to recalculate 'Stream_m_Avg' -> the offset of 0.275 was measured at the new location of the probe, but we want depth at the original location , which is the metal pole in the stream (calculated 0.079 by subtracting 'Lvl_m_Avg' value at 9/8/12 13:15 from "Stream_m_Avg' at 9/8/12 13:00)
2014-09-18 05:30 | 79443 | 12.45 | 9.85 | 0.134 | 0.275 | 0.41 | 0.078 | 0.05464 | 9.93 | 28.29 | 5.324 | Questionable pressure sensor data; Used pressure offset of 0.079 to recalculate 'Stream_m_Avg' -> the offset of 0.275 was measured at the new location of the probe, but we want depth at the original location , which is the metal pole in the stream (calculated 0.079 by subtracting 'Lvl_m_Avg' value at 9/8/12 13:15 from "Stream_m_Avg' at 9/8/12 13:00)
2014-09-18 05:45 | 79444 | 12.45 | 9.83 | 0.134 | 0.275 | 0.409 | 0.078 | 0.054627 | 9.92 | 28.29 | 5.324 | Questionable pressure sensor data; Used pressure offset of 0.079 to recalculate 'Stream_m_Avg' -> the offset of 0.275 was measured at the new location of the probe, but we want depth at the original location , which is the metal pole in the stream (calculated 0.079 by subtracting 'Lvl_m_Avg' value at 9/8/12 13:15 from "Stream_m_Avg' at 9/8/12 13:00)
2014-09-18 06:00 | 79445 | 12.45 | 9.82 | 0.132 | 0.275 | 0.407 | 0.078 | 0.054609 | 9.91 | 28.29 | 5.324 | Questionable pressure sensor data; Used pressure offset of 0.079 to recalculate 'Stream_m_Avg' -> the offset of 0.275 was measured at the new location of the probe, but we want depth at the original location , which is the metal pole in the stream (calculated 0.079 by subtracting 'Lvl_m_Avg' value at 9/8/12 13:15 from "Stream_m_Avg' at 9/8/12 13:00)
2014-09-18 06:15 | 79446 | 12.44 | 9.81 | 0.13 | 0.275 | 0.405 | 0.078 | 0.054605 | 9.91 | 28.26 | 5.32 | Questionable pressure sensor data; Used pressure offset of 0.079 to recalculate 'Stream_m_Avg' -> the offset of 0.275 was measured at the new location of the probe, but we want depth at the original location , which is the metal pole in the stream (calculated 0.079 by subtracting 'Lvl_m_Avg' value at 9/8/12 13:15 from "Stream_m_Avg' at 9/8/12 13:00)
2014-09-18 06:30 | 79447 | 12.45 | 9.81 | 0.131 | 0.275 | 0.406 | 0.078 | 0.054603 | 9.9 | 28.26 | 5.32 | Questionable pressure sensor data; Used pressure offset of 0.079 to recalculate 'Stream_m_Avg' -> the offset of 0.275 was measured at the new location of the probe, but we want depth at the original location , which is the metal pole in the stream (calculated 0.079 by subtracting 'Lvl_m_Avg' value at 9/8/12 13:15 from "Stream_m_Avg' at 9/8/12 13:00)
2014-09-18 06:45 | 79448 | 12.45 | 9.8 | 0.136 | 0.275 | 0.411 | 0.078 | 0.054569 | 9.88 | 28.26 | 5.315 | Questionable pressure sensor data; Used pressure offset of 0.079 to recalculate 'Stream_m_Avg' -> the offset of 0.275 was measured at the new location of the probe, but we want depth at the original location , which is the metal pole in the stream (calculated 0.079 by subtracting 'Lvl_m_Avg' value at 9/8/12 13:15 from "Stream_m_Avg' at 9/8/12 13:00)
2014-09-18 07:00 | 79449 | 12.5 | 9.78 | 0.14 | 0.275 | 0.415 | 0.078 | 0.05453 | 9.86 | 28.26 | 5.319 | Questionable pressure sensor data; Used pressure offset of 0.079 to recalculate 'Stream_m_Avg' -> the offset of 0.275 was measured at the new location of the probe, but we want depth at the original location , which is the metal pole in the stream (calculated 0.079 by subtracting 'Lvl_m_Avg' value at 9/8/12 13:15 from "Stream_m_Avg' at 9/8/12 13:00)
2014-09-18 07:15 | 79450 | 12.5 | 9.76 | 0.139 | 0.275 | 0.414 | 0.078 | 0.054514 | 9.85 | 28.19 | 5.311 | Questionable pressure sensor data; Used pressure offset of 0.079 to recalculate 'Stream_m_Avg' -> the offset of 0.275 was measured at the new location of the probe, but we want depth at the original location , which is the metal pole in the stream (calculated 0.079 by subtracting 'Lvl_m_Avg' value at 9/8/12 13:15 from "Stream_m_Avg' at 9/8/12 13:00)
2014-09-18 07:30 | 79451 | 12.55 | 9.75 | 0.133 | 0.275 | 0.408 | 0.078 | 0.054488 | 9.84 | 28.26 | 5.311 | Questionable pressure sensor data; Used pressure offset of 0.079 to recalculate 'Stream_m_Avg' -> the offset of 0.275 was measured at the new location of the probe, but we want depth at the original location , which is the metal pole in the stream (calculated 0.079 by subtracting 'Lvl_m_Avg' value at 9/8/12 13:15 from "Stream_m_Avg' at 9/8/12 13:00)
2014-09-18 07:45 | 79452 | 12.64 | 9.76 | 0.125 | 0.275 | 0.4 | 0.078 | 0.054485 | 9.85 | 28.29 | 5.321 | Questionable pressure sensor data; Used pressure offset of 0.079 to recalculate 'Stream_m_Avg' -> the offset of 0.275 was measured at the new location of the probe, but we want depth at the original location , which is the metal pole in the stream (calculated 0.079 by subtracting 'Lvl_m_Avg' value at 9/8/12 13:15 from "Stream_m_Avg' at 9/8/12 13:00)
2014-09-18 08:00 | 79453 | 12.88 | 9.77 | 0.119 | 0.275 | 0.394 | 0.078 | 0.054483 | 9.87 | 28.29 | 5.324 | Questionable pressure sensor data; Used pressure offset of 0.079 to recalculate 'Stream_m_Avg' -> the offset of 0.275 was measured at the new location of the probe, but we want depth at the original location , which is the metal pole in the stream (calculated 0.079 by subtracting 'Lvl_m_Avg' value at 9/8/12 13:15 from "Stream_m_Avg' at 9/8/12 13:00)
2014-09-18 08:15 | 79454 | 12.8 | 9.78 | 0.115 | 0.275 | 0.39 | 0.078 | 0.054507 | 9.89 | 28.26 | 5.323 | Questionable pressure sensor data; Used pressure offset of 0.079 to recalculate 'Stream_m_Avg' -> the offset of 0.275 was measured at the new location of the probe, but we want depth at the original location , which is the metal pole in the stream (calculated 0.079 by subtracting 'Lvl_m_Avg' value at 9/8/12 13:15 from "Stream_m_Avg' at 9/8/12 13:00)
2014-09-18 08:30 | 79455 | 12.88 | 9.79 | 0.113 | 0.275 | 0.388 | 0.078 | 0.054529 | 9.9 | 28.29 | 5.319 | Questionable pressure sensor data; Used pressure offset of 0.079 to recalculate 'Stream_m_Avg' -> the offset of 0.275 was measured at the new location of the probe, but we want depth at the original location , which is the metal pole in the stream (calculated 0.079 by subtracting 'Lvl_m_Avg' value at 9/8/12 13:15 from "Stream_m_Avg' at 9/8/12 13:00)
2014-09-18 08:45 | 79456 | 13.04 | 9.81 | 0.111 | 0.275 | 0.386 | 0.078 | 0.054545 | 9.92 | 28.22 | 5.315 | Questionable pressure sensor data; Used pressure offset of 0.079 to recalculate 'Stream_m_Avg' -> the offset of 0.275 was measured at the new location of the probe, but we want depth at the original location , which is the metal pole in the stream (calculated 0.079 by subtracting 'Lvl_m_Avg' value at 9/8/12 13:15 from "Stream_m_Avg' at 9/8/12 13:00)
2014-09-18 09:00 | 79457 | 13.06 | 9.83 | 0.11 | 0.275 | 0.385 | 0.078 | 0.054563 | 9.94 | 28.22 | 5.311 | Questionable pressure sensor data; Used pressure offset of 0.079 to recalculate 'Stream_m_Avg' -> the offset of 0.275 was measured at the new location of the probe, but we want depth at the original location , which is the metal pole in the stream (calculated 0.079 by subtracting 'Lvl_m_Avg' value at 9/8/12 13:15 from "Stream_m_Avg' at 9/8/12 13:00)
2014-09-18 09:15 | 79458 | 13.03 | 9.85 | 0.109 | 0.275 | 0.384 | 0.078 | 0.054593 | 9.96 | 28.22 | 5.311 | Questionable pressure sensor data; Used pressure offset of 0.079 to recalculate 'Stream_m_Avg' -> the offset of 0.275 was measured at the new location of the probe, but we want depth at the original location , which is the metal pole in the stream (calculated 0.079 by subtracting 'Lvl_m_Avg' value at 9/8/12 13:15 from "Stream_m_Avg' at 9/8/12 13:00)
2014-09-18 09:30 | 79459 | 13.09 | 9.87 | 0.105 | 0.275 | 0.38 | 0.078 | 0.054607 | 9.99 | 28.22 | 5.315 | Questionable pressure sensor data; Used pressure offset of 0.079 to recalculate 'Stream_m_Avg' -> the offset of 0.275 was measured at the new location of the probe, but we want depth at the original location , which is the metal pole in the stream (calculated 0.079 by subtracting 'Lvl_m_Avg' value at 9/8/12 13:15 from "Stream_m_Avg' at 9/8/12 13:00)
2014-09-18 09:45 | 79460 | 13.29 | 9.89 | 0.096 | 0.275 | 0.371 | 0.078 | 0.054625 | 10.02 | 28.36 | 5.321 | Questionable pressure sensor data; Used pressure offset of 0.079 to recalculate 'Stream_m_Avg' -> the offset of 0.275 was measured at the new location of the probe, but we want depth at the original location , which is the metal pole in the stream (calculated 0.079 by subtracting 'Lvl_m_Avg' value at 9/8/12 13:15 from "Stream_m_Avg' at 9/8/12 13:00)
2014-09-18 10:00 | 79461 | 13.28 | 9.92 | 0.09 | 0.275 | 0.365 | 0.078 | 0.054642 | 10.04 | 28.32 | 5.328 | Questionable pressure sensor data; Used pressure offset of 0.079 to recalculate 'Stream_m_Avg' -> the offset of 0.275 was measured at the new location of the probe, but we want depth at the original location , which is the metal pole in the stream (calculated 0.079 by subtracting 'Lvl_m_Avg' value at 9/8/12 13:15 from "Stream_m_Avg' at 9/8/12 13:00)
2014-09-18 10:15 | 79462 | 13.25 | 9.95 | 0.081 | 0.275 | 0.356 | 0.078 | 0.054661 | 10.09 | 28.36 | 5.331 | Questionable pressure sensor data; Used pressure offset of 0.079 to recalculate 'Stream_m_Avg' -> the offset of 0.275 was measured at the new location of the probe, but we want depth at the original location , which is the metal pole in the stream (calculated 0.079 by subtracting 'Lvl_m_Avg' value at 9/8/12 13:15 from "Stream_m_Avg' at 9/8/12 13:00)
2014-09-18 10:30 | 79463 | 13.22 | 10 | 0.076 | 0.275 | 0.351 | 0.078 | 0.054742 | 10.13 | 28.42 | 5.344 | Questionable pressure sensor data; Used pressure offset of 0.079 to recalculate 'Stream_m_Avg' -> the offset of 0.275 was measured at the new location of the probe, but we want depth at the original location , which is the metal pole in the stream (calculated 0.079 by subtracting 'Lvl_m_Avg' value at 9/8/12 13:15 from "Stream_m_Avg' at 9/8/12 13:00)
2014-09-18 10:45 | 79464 | 13.25 | 10.03 | 0.084 | 0.275 | 0.359 | 0.078 | 0.054777 | 10.15 | 28.36 | 5.344 | Questionable pressure sensor data; Used pressure offset of 0.079 to recalculate 'Stream_m_Avg' -> the offset of 0.275 was measured at the new location of the probe, but we want depth at the original location , which is the metal pole in the stream (calculated 0.079 by subtracting 'Lvl_m_Avg' value at 9/8/12 13:15 from "Stream_m_Avg' at 9/8/12 13:00)
2014-09-18 11:00 | 79465 | 13.25 | 10.05 | 0.09 | 0.275 | 0.365 | 0.078 | 0.0548 | 10.17 | 28.39 | 5.343 | Questionable pressure sensor data; Used pressure offset of 0.079 to recalculate 'Stream_m_Avg' -> the offset of 0.275 was measured at the new location of the probe, but we want depth at the original location , which is the metal pole in the stream (calculated 0.079 by subtracting 'Lvl_m_Avg' value at 9/8/12 13:15 from "Stream_m_Avg' at 9/8/12 13:00)
2014-09-18 11:15 | 79466 | 13.25 | 10.08 | 0.09 | 0.275 | 0.365 | 0.078 | 0.05482 | 10.2 | 28.42 | 5.344 | Questionable pressure sensor data; Used pressure offset of 0.079 to recalculate 'Stream_m_Avg' -> the offset of 0.275 was measured at the new location of the probe, but we want depth at the original location , which is the metal pole in the stream (calculated 0.079 by subtracting 'Lvl_m_Avg' value at 9/8/12 13:15 from "Stream_m_Avg' at 9/8/12 13:00)
2014-09-18 11:30 | 79467 | 13.23 | 10.11 | 0.082 | 0.275 | 0.357 | 0.078 | 0.054853 | 10.24 | 28.53 | 5.354 | Questionable pressure sensor data; Used pressure offset of 0.079 to recalculate 'Stream_m_Avg' -> the offset of 0.275 was measured at the new location of the probe, but we want depth at the original location , which is the metal pole in the stream (calculated 0.079 by subtracting 'Lvl_m_Avg' value at 9/8/12 13:15 from "Stream_m_Avg' at 9/8/12 13:00)
2014-09-18 11:45 | 79468 | 13.22 | 10.15 | 0.073 | 0.275 | 0.348 | 0.078 | 0.054897 | 10.29 | 28.66 | 5.388 | Questionable pressure sensor data; Used pressure offset of 0.079 to recalculate 'Stream_m_Avg' -> the offset of 0.275 was measured at the new location of the probe, but we want depth at the original location , which is the metal pole in the stream (calculated 0.079 by subtracting 'Lvl_m_Avg' value at 9/8/12 13:15 from "Stream_m_Avg' at 9/8/12 13:00)
2014-09-18 12:00 | 79469 | 13.21 | 10.2 | 0.064 | 0.275 | 0.339 | 0.078 | 0.054945 | 10.35 | 28.62 | 5.387 | Questionable pressure sensor data; Used pressure offset of 0.079 to recalculate 'Stream_m_Avg' -> the offset of 0.275 was measured at the new location of the probe, but we want depth at the original location , which is the metal pole in the stream (calculated 0.079 by subtracting 'Lvl_m_Avg' value at 9/8/12 13:15 from "Stream_m_Avg' at 9/8/12 13:00)
2014-09-18 12:15 | 79470 | 13.19 | 10.27 | 0.054 | 0.275 | 0.329 | 0.078 | 0.055025 | 10.43 | 28.59 | 5.386 | Questionable pressure sensor data; Used pressure offset of 0.079 to recalculate 'Stream_m_Avg' -> the offset of 0.275 was measured at the new location of the probe, but we want depth at the original location , which is the metal pole in the stream (calculated 0.079 by subtracting 'Lvl_m_Avg' value at 9/8/12 13:15 from "Stream_m_Avg' at 9/8/12 13:00)
2014-09-18 12:30 | 79471 | 13.17 | 10.34 | 0.044 | 0.275 | 0.319 | 0.078 | 0.055138 | 10.51 | 28.55 | 5.377 | Questionable pressure sensor data; Used pressure offset of 0.079 to recalculate 'Stream_m_Avg' -> the offset of 0.275 was measured at the new location of the probe, but we want depth at the original location , which is the metal pole in the stream (calculated 0.079 by subtracting 'Lvl_m_Avg' value at 9/8/12 13:15 from "Stream_m_Avg' at 9/8/12 13:00)
2014-09-18 12:45 | 79472 | 13.16 | 10.41 | 0.049 | 0.275 | 0.324 | 0.078 | 0.055241 | 10.58 | 28.55 | 5.375 | Questionable pressure sensor data; Used pressure offset of 0.079 to recalculate 'Stream_m_Avg' -> the offset of 0.275 was measured at the new location of the probe, but we want depth at the original location , which is the metal pole in the stream (calculated 0.079 by subtracting 'Lvl_m_Avg' value at 9/8/12 13:15 from "Stream_m_Avg' at 9/8/12 13:00)
2014-09-18 13:00 | 79473 | 13.15 | 10.47 | 0.053 | 0.275 | 0.328 | 0.078 | 0.055373 | 10.63 | 28.69 | 5.384 | Questionable pressure sensor data; Used pressure offset of 0.079 to recalculate 'Stream_m_Avg' -> the offset of 0.275 was measured at the new location of the probe, but we want depth at the original location , which is the metal pole in the stream (calculated 0.079 by subtracting 'Lvl_m_Avg' value at 9/8/12 13:15 from "Stream_m_Avg' at 9/8/12 13:00)
2014-09-18 13:15 | 79474 | 13.15 | 10.57 | 0.013 | 0.275 | 0.288 | 0.078 | 0.05556 | 10.78 | 28.75 | 5.387 | Questionable pressure sensor data; Used pressure offset of 0.079 to recalculate 'Stream_m_Avg' -> the offset of 0.275 was measured at the new location of the probe, but we want depth at the original location , which is the metal pole in the stream (calculated 0.079 by subtracting 'Lvl_m_Avg' value at 9/8/12 13:15 from "Stream_m_Avg' at 9/8/12 13:00)
2014-09-18 13:30 | 79475 | 13.11 | 10.7 | -0.017 | 0.275 | 0.258 | 0.078 | 0.055727 | 10.9 | 28.58 | 5.389 | Questionable pressure sensor data; Used pressure offset of 0.079 to recalculate 'Stream_m_Avg' -> the offset of 0.275 was measured at the new location of the probe, but we want depth at the original location , which is the metal pole in the stream (calculated 0.079 by subtracting 'Lvl_m_Avg' value at 9/8/12 13:15 from "Stream_m_Avg' at 9/8/12 13:00)
2014-09-18 13:45 | 79476 | 13.06 | 10.82 | -0.025 | 0.275 | 0.25 | 0.078 | 0.055914 | 11.04 | 28.54 | 5.378 | Questionable pressure sensor data; Used pressure offset of 0.079 to recalculate 'Stream_m_Avg' -> the offset of 0.275 was measured at the new location of the probe, but we want depth at the original location , which is the metal pole in the stream (calculated 0.079 by subtracting 'Lvl_m_Avg' value at 9/8/12 13:15 from "Stream_m_Avg' at 9/8/12 13:00)
2014-09-18 14:00 | 79477 | 13.02 | 10.94 | -0.022 | 0.275 | 0.253 | 0.078 | 0.056103 | 11.16 | 28.54 | 5.369 | Questionable pressure sensor data; Used pressure offset of 0.079 to recalculate 'Stream_m_Avg' -> the offset of 0.275 was measured at the new location of the probe, but we want depth at the original location , which is the metal pole in the stream (calculated 0.079 by subtracting 'Lvl_m_Avg' value at 9/8/12 13:15 from "Stream_m_Avg' at 9/8/12 13:00)
2014-09-18 14:15 | 79478 | 13 | 11.06 | -0.017 | 0.275 | 0.258 | 0.078 | 0.056269 | 11.28 | 28.5 | 5.36 | Questionable pressure sensor data; Used pressure offset of 0.079 to recalculate 'Stream_m_Avg' -> the offset of 0.275 was measured at the new location of the probe, but we want depth at the original location , which is the metal pole in the stream (calculated 0.079 by subtracting 'Lvl_m_Avg' value at 9/8/12 13:15 from "Stream_m_Avg' at 9/8/12 13:00)
2014-09-18 14:30 | 79479 | 12.99 | 11.16 | -0.006 | 0.275 | 0.269 | 0.078 | 0.056447 | 11.38 | 28.5 | 5.365 | Questionable pressure sensor data; Used pressure offset of 0.079 to recalculate 'Stream_m_Avg' -> the offset of 0.275 was measured at the new location of the probe, but we want depth at the original location , which is the metal pole in the stream (calculated 0.079 by subtracting 'Lvl_m_Avg' value at 9/8/12 13:15 from "Stream_m_Avg' at 9/8/12 13:00)
2014-09-18 14:45 | 79480 | 12.97 | 11.26 | 0.007 | 0.275 | 0.282 | 0.078 | 0.056645 | 11.46 | 28.56 | 5.375 | Questionable pressure sensor data; Used pressure offset of 0.079 to recalculate 'Stream_m_Avg' -> the offset of 0.275 was measured at the new location of the probe, but we want depth at the original location , which is the metal pole in the stream (calculated 0.079 by subtracting 'Lvl_m_Avg' value at 9/8/12 13:15 from "Stream_m_Avg' at 9/8/12 13:00)
2014-09-18 15:00 | 79481 | 12.99 | 11.33 | 0.06 | 0.275 | 0.335 | 0.078 | 0.056706 | 11.5 | 28.53 | 5.373 | Questionable pressure sensor data; Used pressure offset of 0.079 to recalculate 'Stream_m_Avg' -> the offset of 0.275 was measured at the new location of the probe, but we want depth at the original location , which is the metal pole in the stream (calculated 0.079 by subtracting 'Lvl_m_Avg' value at 9/8/12 13:15 from "Stream_m_Avg' at 9/8/12 13:00)
2014-09-18 15:15 | 79482 | 12.99 | 11.37 | 0.096 | 0.275 | 0.371 | 0.078 | 0.056735 | 11.51 | 28.53 | 5.379 | Questionable pressure sensor data; Used pressure offset of 0.079 to recalculate 'Stream_m_Avg' -> the offset of 0.275 was measured at the new location of the probe, but we want depth at the original location , which is the metal pole in the stream (calculated 0.079 by subtracting 'Lvl_m_Avg' value at 9/8/12 13:15 from "Stream_m_Avg' at 9/8/12 13:00)
2014-09-18 15:30 | 79483 | 13.01 | 11.37 | 0.113 | 0.275 | 0.388 | 0.078 | 0.056732 | 11.49 | 28.57 | 5.378 | Questionable pressure sensor data; Used pressure offset of 0.079 to recalculate 'Stream_m_Avg' -> the offset of 0.275 was measured at the new location of the probe, but we want depth at the original location , which is the metal pole in the stream (calculated 0.079 by subtracting 'Lvl_m_Avg' value at 9/8/12 13:15 from "Stream_m_Avg' at 9/8/12 13:00)
2014-09-18 15:45 | 79484 | 13.02 | 11.35 | 0.109 | 0.275 | 0.384 | 0.078 | 0.056708 | 11.47 | 28.5 | 5.366 | Questionable pressure sensor data; Used pressure offset of 0.079 to recalculate 'Stream_m_Avg' -> the offset of 0.275 was measured at the new location of the probe, but we want depth at the original location , which is the metal pole in the stream (calculated 0.079 by subtracting 'Lvl_m_Avg' value at 9/8/12 13:15 from "Stream_m_Avg' at 9/8/12 13:00)
2014-09-18 16:00 | 79485 | 13.01 | 11.34 | 0.109 | 0.275 | 0.384 | 0.078 | 0.056713 | 11.44 | 28.6 | 5.379 | Questionable pressure sensor data; Used pressure offset of 0.079 to recalculate 'Stream_m_Avg' -> the offset of 0.275 was measured at the new location of the probe, but we want depth at the original location , which is the metal pole in the stream (calculated 0.079 by subtracting 'Lvl_m_Avg' value at 9/8/12 13:15 from "Stream_m_Avg' at 9/8/12 13:00)
2014-09-18 16:15 | 79486 | 13.02 | 11.31 | 0.128 | 0.275 | 0.403 | 0.078 | 0.056683 | 11.42 | 28.54 | 5.375 | Questionable pressure sensor data; Used pressure offset of 0.079 to recalculate 'Stream_m_Avg' -> the offset of 0.275 was measured at the new location of the probe, but we want depth at the original location , which is the metal pole in the stream (calculated 0.079 by subtracting 'Lvl_m_Avg' value at 9/8/12 13:15 from "Stream_m_Avg' at 9/8/12 13:00)
2014-09-18 16:30 | 79487 | 13.03 | 11.29 | 0.138 | 0.275 | 0.413 | 0.078 | 0.056729 | 11.39 | 28.54 | 5.378 | Questionable pressure sensor data; Used pressure offset of 0.079 to recalculate 'Stream_m_Avg' -> the offset of 0.275 was measured at the new location of the probe, but we want depth at the original location , which is the metal pole in the stream (calculated 0.079 by subtracting 'Lvl_m_Avg' value at 9/8/12 13:15 from "Stream_m_Avg' at 9/8/12 13:00)
2014-09-18 16:45 | 79488 | 13.03 | 11.28 | 0.14 | 0.275 | 0.415 | 0.078 | 0.05675 | 11.39 | 28.64 | 5.372 | Questionable pressure sensor data; Used pressure offset of 0.079 to recalculate 'Stream_m_Avg' -> the offset of 0.275 was measured at the new location of the probe, but we want depth at the original location , which is the metal pole in the stream (calculated 0.079 by subtracting 'Lvl_m_Avg' value at 9/8/12 13:15 from "Stream_m_Avg' at 9/8/12 13:00)
2014-09-18 17:00 | 79489 | 13.03 | 11.28 | 0.133 | 0.275 | 0.408 | 0.078 | 0.056794 | 11.4 | 28.57 | 5.368 | Questionable pressure sensor data; Used pressure offset of 0.079 to recalculate 'Stream_m_Avg' -> the offset of 0.275 was measured at the new location of the probe, but we want depth at the original location , which is the metal pole in the stream (calculated 0.079 by subtracting 'Lvl_m_Avg' value at 9/8/12 13:15 from "Stream_m_Avg' at 9/8/12 13:00)
2014-09-18 17:15 | 79490 | 13.03 | 11.29 | 0.131 | 0.275 | 0.406 | 0.078 | 0.056864 | 11.42 | 28.64 | 5.38 | Questionable pressure sensor data; Used pressure offset of 0.079 to recalculate 'Stream_m_Avg' -> the offset of 0.275 was measured at the new location of the probe, but we want depth at the original location , which is the metal pole in the stream (calculated 0.079 by subtracting 'Lvl_m_Avg' value at 9/8/12 13:15 from "Stream_m_Avg' at 9/8/12 13:00)
2014-09-18 17:30 | 79491 | 13.03 | 11.29 | 0.132 | 0.275 | 0.408 | 0.078 | 0.056877 | 11.41 | 28.57 | 5.381 | Questionable pressure sensor data; Used pressure offset of 0.079 to recalculate 'Stream_m_Avg' -> the offset of 0.275 was measured at the new location of the probe, but we want depth at the original location , which is the metal pole in the stream (calculated 0.079 by subtracting 'Lvl_m_Avg' value at 9/8/12 13:15 from "Stream_m_Avg' at 9/8/12 13:00)
2014-09-18 17:45 | 79492 | 13.03 | 11.28 | 0.144 | 0.275 | 0.419 | 0.078 | 0.056871 | 11.38 | 28.47 | 5.367 | Questionable pressure sensor data; Used pressure offset of 0.079 to recalculate 'Stream_m_Avg' -> the offset of 0.275 was measured at the new location of the probe, but we want depth at the original location , which is the metal pole in the stream (calculated 0.079 by subtracting 'Lvl_m_Avg' value at 9/8/12 13:15 from "Stream_m_Avg' at 9/8/12 13:00)
2014-09-18 18:00 | 79493 | 13.02 | 11.25 | 0.158 | 0.275 | 0.433 | 0.078 | 0.056851 | 11.34 | 28.51 | 5.368 | Questionable pressure sensor data; Used pressure offset of 0.079 to recalculate 'Stream_m_Avg' -> the offset of 0.275 was measured at the new location of the probe, but we want depth at the original location , which is the metal pole in the stream (calculated 0.079 by subtracting 'Lvl_m_Avg' value at 9/8/12 13:15 from "Stream_m_Avg' at 9/8/12 13:00)
2014-09-18 18:15 | 79494 | 12.94 | 11.21 | 0.173 | 0.275 | 0.448 | 0.078 | 0.056815 | 11.3 | 28.57 | 5.375 | Questionable pressure sensor data; Used pressure offset of 0.079 to recalculate 'Stream_m_Avg' -> the offset of 0.275 was measured at the new location of the probe, but we want depth at the original location , which is the metal pole in the stream (calculated 0.079 by subtracting 'Lvl_m_Avg' value at 9/8/12 13:15 from "Stream_m_Avg' at 9/8/12 13:00)
2014-09-18 18:30 | 79495 | 12.82 | 11.17 | 0.184 | 0.275 | 0.459 | 0.078 | 0.056771 | 11.26 | 28.51 | 5.367 | Questionable pressure sensor data; Used pressure offset of 0.079 to recalculate 'Stream_m_Avg' -> the offset of 0.275 was measured at the new location of the probe, but we want depth at the original location , which is the metal pole in the stream (calculated 0.079 by subtracting 'Lvl_m_Avg' value at 9/8/12 13:15 from "Stream_m_Avg' at 9/8/12 13:00)
2014-09-18 18:45 | 79496 | 12.75 | 11.13 | 0.198 | 0.275 | 0.473 | 0.078 | 0.056714 | 11.21 | 28.54 | 5.365 | Questionable pressure sensor data; Used pressure offset of 0.079 to recalculate 'Stream_m_Avg' -> the offset of 0.275 was measured at the new location of the probe, but we want depth at the original location , which is the metal pole in the stream (calculated 0.079 by subtracting 'Lvl_m_Avg' value at 9/8/12 13:15 from "Stream_m_Avg' at 9/8/12 13:00)
2014-09-18 19:00 | 79497 | 12.72 | 11.09 | 0.205 | 0.275 | 0.48 | 0.078 | 0.056664 | 11.16 | 28.61 | 5.371 | Questionable pressure sensor data; Used pressure offset of 0.079 to recalculate 'Stream_m_Avg' -> the offset of 0.275 was measured at the new location of the probe, but we want depth at the original location , which is the metal pole in the stream (calculated 0.079 by subtracting 'Lvl_m_Avg' value at 9/8/12 13:15 from "Stream_m_Avg' at 9/8/12 13:00)
2014-09-18 19:15 | 79498 | 12.71 | 11.05 | 0.205 | 0.275 | 0.48 | 0.078 | 0.056629 | 11.13 | 28.51 | 5.363 | Questionable pressure sensor data; Used pressure offset of 0.079 to recalculate 'Stream_m_Avg' -> the offset of 0.275 was measured at the new location of the probe, but we want depth at the original location , which is the metal pole in the stream (calculated 0.079 by subtracting 'Lvl_m_Avg' value at 9/8/12 13:15 from "Stream_m_Avg' at 9/8/12 13:00)
2014-09-18 19:30 | 79499 | 12.7 | 11.01 | 0.203 | 0.275 | 0.478 | 0.078 | 0.056571 | 11.09 | 28.48 | 5.362 | Questionable pressure sensor data; Used pressure offset of 0.079 to recalculate 'Stream_m_Avg' -> the offset of 0.275 was measured at the new location of the probe, but we want depth at the original location , which is the metal pole in the stream (calculated 0.079 by subtracting 'Lvl_m_Avg' value at 9/8/12 13:15 from "Stream_m_Avg' at 9/8/12 13:00)
2014-09-18 19:45 | 79500 | 12.69 | 10.97 | 0.201 | 0.275 | 0.476 | 0.078 | 0.056528 | 11.06 | 28.48 | 5.362 | Questionable pressure sensor data; Used pressure offset of 0.079 to recalculate 'Stream_m_Avg' -> the offset of 0.275 was measured at the new location of the probe, but we want depth at the original location , which is the metal pole in the stream (calculated 0.079 by subtracting 'Lvl_m_Avg' value at 9/8/12 13:15 from "Stream_m_Avg' at 9/8/12 13:00)
2014-09-18 20:00 | 79501 | 12.67 | 10.94 | 0.205 | 0.275 | 0.48 | 0.078 | 0.05648 | 11.02 | 28.48 | 5.365 | Questionable pressure sensor data; Used pressure offset of 0.079 to recalculate 'Stream_m_Avg' -> the offset of 0.275 was measured at the new location of the probe, but we want depth at the original location , which is the metal pole in the stream (calculated 0.079 by subtracting 'Lvl_m_Avg' value at 9/8/12 13:15 from "Stream_m_Avg' at 9/8/12 13:00)
2014-09-18 20:15 | 79502 | 12.66 | 10.91 | 0.197 | 0.275 | 0.472 | 0.078 | 0.056429 | 10.99 | 28.52 | 5.36 | Questionable pressure sensor data; Used pressure offset of 0.079 to recalculate 'Stream_m_Avg' -> the offset of 0.275 was measured at the new location of the probe, but we want depth at the original location , which is the metal pole in the stream (calculated 0.079 by subtracting 'Lvl_m_Avg' value at 9/8/12 13:15 from "Stream_m_Avg' at 9/8/12 13:00)
2014-09-18 20:30 | 79503 | 12.64 | 10.88 | 0.189 | 0.275 | 0.464 | 0.078 | 0.056399 | 10.98 | 28.55 | 5.362 | Questionable pressure sensor data; Used pressure offset of 0.079 to recalculate 'Stream_m_Avg' -> the offset of 0.275 was measured at the new location of the probe, but we want depth at the original location , which is the metal pole in the stream (calculated 0.079 by subtracting 'Lvl_m_Avg' value at 9/8/12 13:15 from "Stream_m_Avg' at 9/8/12 13:00)
2014-09-18 20:45 | 79504 | 12.64 | 10.85 | 0.187 | 0.275 | 0.462 | 0.078 | 0.056363 | 10.93 | 28.58 | 5.379 | Questionable pressure sensor data; Used pressure offset of 0.079 to recalculate 'Stream_m_Avg' -> the offset of 0.275 was measured at the new location of the probe, but we want depth at the original location , which is the metal pole in the stream (calculated 0.079 by subtracting 'Lvl_m_Avg' value at 9/8/12 13:15 from "Stream_m_Avg' at 9/8/12 13:00)
2014-09-18 21:00 | 79505 | 12.64 | 10.81 | 0.184 | 0.275 | 0.459 | 0.078 | 0.056306 | 10.9 | 28.69 | 5.389 | Questionable pressure sensor data; Used pressure offset of 0.079 to recalculate 'Stream_m_Avg' -> the offset of 0.275 was measured at the new location of the probe, but we want depth at the original location , which is the metal pole in the stream (calculated 0.079 by subtracting 'Lvl_m_Avg' value at 9/8/12 13:15 from "Stream_m_Avg' at 9/8/12 13:00)
2014-09-18 21:15 | 79506 | 12.63 | 10.78 | 0.183 | 0.275 | 0.458 | 0.078 | 0.056268 | 10.87 | 28.58 | 5.383 | Questionable pressure sensor data; Used pressure offset of 0.079 to recalculate 'Stream_m_Avg' -> the offset of 0.275 was measured at the new location of the probe, but we want depth at the original location , which is the metal pole in the stream (calculated 0.079 by subtracting 'Lvl_m_Avg' value at 9/8/12 13:15 from "Stream_m_Avg' at 9/8/12 13:00)
2014-09-18 21:30 | 79507 | 12.63 | 10.75 | 0.193 | 0.275 | 0.468 | 0.078 | 0.056238 | 10.83 | 28.69 | 5.392 | Questionable pressure sensor data; Used pressure offset of 0.079 to recalculate 'Stream_m_Avg' -> the offset of 0.275 was measured at the new location of the probe, but we want depth at the original location , which is the metal pole in the stream (calculated 0.079 by subtracting 'Lvl_m_Avg' value at 9/8/12 13:15 from "Stream_m_Avg' at 9/8/12 13:00)
2014-09-18 21:45 | 79508 | 12.62 | 10.71 | 0.203 | 0.275 | 0.478 | 0.079 | 0.056158 | 10.76 | 28.72 | 5.403 | Questionable pressure sensor data; Used pressure offset of 0.079 to recalculate 'Stream_m_Avg' -> the offset of 0.275 was measured at the new location of the probe, but we want depth at the original location , which is the metal pole in the stream (calculated 0.079 by subtracting 'Lvl_m_Avg' value at 9/8/12 13:15 from "Stream_m_Avg' at 9/8/12 13:00)
2014-09-18 22:00 | 79509 | 12.6 | 10.65 | 0.211 | 0.275 | 0.486 | 0.078 | 0.056068 | 10.72 | 28.69 | 5.395 | Questionable pressure sensor data; Used pressure offset of 0.079 to recalculate 'Stream_m_Avg' -> the offset of 0.275 was measured at the new location of the probe, but we want depth at the original location , which is the metal pole in the stream (calculated 0.079 by subtracting 'Lvl_m_Avg' value at 9/8/12 13:15 from "Stream_m_Avg' at 9/8/12 13:00)
2014-09-18 22:15 | 79510 | 12.6 | 10.6 | 0.217 | 0.275 | 0.492 | 0.079 | 0.055984 | 10.65 | 28.62 | 5.406 | Questionable pressure sensor data; Used pressure offset of 0.079 to recalculate 'Stream_m_Avg' -> the offset of 0.275 was measured at the new location of the probe, but we want depth at the original location , which is the metal pole in the stream (calculated 0.079 by subtracting 'Lvl_m_Avg' value at 9/8/12 13:15 from "Stream_m_Avg' at 9/8/12 13:00)
2014-09-18 22:30 | 79511 | 12.59 | 10.54 | 0.22 | 0.275 | 0.495 | 0.078 | 0.055897 | 10.6 | 28.66 | 5.389 | Questionable pressure sensor data; Used pressure offset of 0.079 to recalculate 'Stream_m_Avg' -> the offset of 0.275 was measured at the new location of the probe, but we want depth at the original location , which is the metal pole in the stream (calculated 0.079 by subtracting 'Lvl_m_Avg' value at 9/8/12 13:15 from "Stream_m_Avg' at 9/8/12 13:00)
2014-09-18 22:45 | 79512 | 12.58 | 10.49 | 0.221 | 0.275 | 0.496 | 0.079 | 0.055819 | 10.55 | 28.59 | 5.386 | Questionable pressure sensor data; Used pressure offset of 0.079 to recalculate 'Stream_m_Avg' -> the offset of 0.275 was measured at the new location of the probe, but we want depth at the original location , which is the metal pole in the stream (calculated 0.079 by subtracting 'Lvl_m_Avg' value at 9/8/12 13:15 from "Stream_m_Avg' at 9/8/12 13:00)
2014-09-18 23:00 | 79513 | 12.57 | 10.44 | 0.219 | 0.275 | 0.494 | 0.078 | 0.055739 | 10.5 | 28.59 | 5.393 | Questionable pressure sensor data; Used pressure offset of 0.079 to recalculate 'Stream_m_Avg' -> the offset of 0.275 was measured at the new location of the probe, but we want depth at the original location , which is the metal pole in the stream (calculated 0.079 by subtracting 'Lvl_m_Avg' value at 9/8/12 13:15 from "Stream_m_Avg' at 9/8/12 13:00)
2014-09-18 23:15 | 79514 | 12.56 | 10.39 | 0.214 | 0.275 | 0.489 | 0.079 | 0.055667 | 10.46 | 28.56 | 5.379 | Questionable pressure sensor data; Used pressure offset of 0.079 to recalculate 'Stream_m_Avg' -> the offset of 0.275 was measured at the new location of the probe, but we want depth at the original location , which is the metal pole in the stream (calculated 0.079 by subtracting 'Lvl_m_Avg' value at 9/8/12 13:15 from "Stream_m_Avg' at 9/8/12 13:00)
2014-09-18 23:30 | 79515 | 12.56 | 10.35 | 0.209 | 0.275 | 0.484 | 0.079 | 0.0556 | 10.41 | 28.56 | 5.377 | Questionable pressure sensor data; Used pressure offset of 0.079 to recalculate 'Stream_m_Avg' -> the offset of 0.275 was measured at the new location of the probe, but we want depth at the original location , which is the metal pole in the stream (calculated 0.079 by subtracting 'Lvl_m_Avg' value at 9/8/12 13:15 from "Stream_m_Avg' at 9/8/12 13:00)
2014-09-18 23:45 | 79516 | 12.55 | 10.31 | 0.204 | 0.275 | 0.479 | 0.078 | 0.055529 | 10.38 | 28.66 | 5.388 | Questionable pressure sensor data; Used pressure offset of 0.079 to recalculate 'Stream_m_Avg' -> the offset of 0.275 was measured at the new location of the probe, but we want depth at the original location , which is the metal pole in the stream (calculated 0.079 by subtracting 'Lvl_m_Avg' value at 9/8/12 13:15 from "Stream_m_Avg' at 9/8/12 13:00)
2014-09-19 | 79517 | 12.53 | 10.27 | 0.193 | 0.275 | 0.468 | 0.078 | 0.05547 | 10.34 | 28.69 | 5.401 | Questionable pressure sensor data; Used pressure offset of 0.079 to recalculate 'Stream_m_Avg' -> the offset of 0.275 was measured at the new location of the probe, but we want depth at the original location , which is the metal pole in the stream (calculated 0.079 by subtracting 'Lvl_m_Avg' value at 9/8/12 13:15 from "Stream_m_Avg' at 9/8/12 13:00)
2014-09-19 00:15 | 79518 | 12.53 | 10.23 | 0.175 | 0.275 | 0.45 | 0.079 | 0.055438 | 10.31 | 28.73 | 5.423 | Questionable pressure sensor data; Used pressure offset of 0.079 to recalculate 'Stream_m_Avg' -> the offset of 0.275 was measured at the new location of the probe, but we want depth at the original location , which is the metal pole in the stream (calculated 0.079 by subtracting 'Lvl_m_Avg' value at 9/8/12 13:15 from "Stream_m_Avg' at 9/8/12 13:00)
2014-09-19 00:30 | 79519 | 12.53 | 10.21 | 0.165 | 0.275 | 0.44 | 0.079 | 0.055401 | 10.28 | 28.69 | 5.405 | Questionable pressure sensor data; Used pressure offset of 0.079 to recalculate 'Stream_m_Avg' -> the offset of 0.275 was measured at the new location of the probe, but we want depth at the original location , which is the metal pole in the stream (calculated 0.079 by subtracting 'Lvl_m_Avg' value at 9/8/12 13:15 from "Stream_m_Avg' at 9/8/12 13:00)
2014-09-19 00:45 | 79520 | 12.52 | 10.17 | 0.168 | 0.275 | 0.443 | 0.079 | 0.055336 | 10.23 | 28.69 | 5.408 | Questionable pressure sensor data; Used pressure offset of 0.079 to recalculate 'Stream_m_Avg' -> the offset of 0.275 was measured at the new location of the probe, but we want depth at the original location , which is the metal pole in the stream (calculated 0.079 by subtracting 'Lvl_m_Avg' value at 9/8/12 13:15 from "Stream_m_Avg' at 9/8/12 13:00)
2014-09-19 01:00 | 79521 | 12.52 | 10.13 | 0.164 | 0.275 | 0.439 | 0.079 | 0.055276 | 10.2 | 28.63 | 5.39 | Questionable pressure sensor data; Used pressure offset of 0.079 to recalculate 'Stream_m_Avg' -> the offset of 0.275 was measured at the new location of the probe, but we want depth at the original location , which is the metal pole in the stream (calculated 0.079 by subtracting 'Lvl_m_Avg' value at 9/8/12 13:15 from "Stream_m_Avg' at 9/8/12 13:00)
2014-09-19 01:15 | 79522 | 12.51 | 10.09 | 0.16 | 0.275 | 0.435 | 0.079 | 0.055227 | 10.17 | 28.63 | 5.388 | Questionable pressure sensor data; Used pressure offset of 0.079 to recalculate 'Stream_m_Avg' -> the offset of 0.275 was measured at the new location of the probe, but we want depth at the original location , which is the metal pole in the stream (calculated 0.079 by subtracting 'Lvl_m_Avg' value at 9/8/12 13:15 from "Stream_m_Avg' at 9/8/12 13:00)
2014-09-19 01:30 | 79523 | 12.51 | 10.06 | 0.155 | 0.275 | 0.431 | 0.079 | 0.055177 | 10.12 | 28.63 | 5.394 | Questionable pressure sensor data; Used pressure offset of 0.079 to recalculate 'Stream_m_Avg' -> the offset of 0.275 was measured at the new location of the probe, but we want depth at the original location , which is the metal pole in the stream (calculated 0.079 by subtracting 'Lvl_m_Avg' value at 9/8/12 13:15 from "Stream_m_Avg' at 9/8/12 13:00)
2014-09-19 01:45 | 79524 | 12.5 | 10.02 | 0.147 | 0.275 | 0.422 | 0.079 | 0.055115 | 10.09 | 28.73 | 5.39 | Questionable pressure sensor data; Used pressure offset of 0.079 to recalculate 'Stream_m_Avg' -> the offset of 0.275 was measured at the new location of the probe, but we want depth at the original location , which is the metal pole in the stream (calculated 0.079 by subtracting 'Lvl_m_Avg' value at 9/8/12 13:15 from "Stream_m_Avg' at 9/8/12 13:00)
2014-09-19 02:00 | 79525 | 12.5 | 9.99 | 0.153 | 0.275 | 0.428 | 0.078 | 0.055001 | 10.05 | 28.63 | 5.393 | Questionable pressure sensor data; Used pressure offset of 0.079 to recalculate 'Stream_m_Avg' -> the offset of 0.275 was measured at the new location of the probe, but we want depth at the original location , which is the metal pole in the stream (calculated 0.079 by subtracting 'Lvl_m_Avg' value at 9/8/12 13:15 from "Stream_m_Avg' at 9/8/12 13:00)
2014-09-19 02:15 | 79526 | 12.49 | 9.94 | 0.159 | 0.275 | 0.434 | 0.079 | 0.054963 | 9.99 | 28.66 | 5.392 | Questionable pressure sensor data; Used pressure offset of 0.079 to recalculate 'Stream_m_Avg' -> the offset of 0.275 was measured at the new location of the probe, but we want depth at the original location , which is the metal pole in the stream (calculated 0.079 by subtracting 'Lvl_m_Avg' value at 9/8/12 13:15 from "Stream_m_Avg' at 9/8/12 13:00)
2014-09-19 02:30 | 79527 | 12.49 | 9.89 | 0.168 | 0.275 | 0.443 | 0.079 | 0.054884 | 9.94 | 28.63 | 5.392 | Questionable pressure sensor data; Used pressure offset of 0.079 to recalculate 'Stream_m_Avg' -> the offset of 0.275 was measured at the new location of the probe, but we want depth at the original location , which is the metal pole in the stream (calculated 0.079 by subtracting 'Lvl_m_Avg' value at 9/8/12 13:15 from "Stream_m_Avg' at 9/8/12 13:00)
2014-09-19 02:45 | 79528 | 12.48 | 9.84 | 0.171 | 0.275 | 0.446 | 0.079 | 0.054827 | 9.9 | 28.63 | 5.386 | Questionable pressure sensor data; Used pressure offset of 0.079 to recalculate 'Stream_m_Avg' -> the offset of 0.275 was measured at the new location of the probe, but we want depth at the original location , which is the metal pole in the stream (calculated 0.079 by subtracting 'Lvl_m_Avg' value at 9/8/12 13:15 from "Stream_m_Avg' at 9/8/12 13:00)
2014-09-19 03:00 | 79529 | 12.48 | 9.8 | 0.173 | 0.275 | 0.448 | 0.079 | 0.054766 | 9.85 | 28.63 | 5.383 | Questionable pressure sensor data; Used pressure offset of 0.079 to recalculate 'Stream_m_Avg' -> the offset of 0.275 was measured at the new location of the probe, but we want depth at the original location , which is the metal pole in the stream (calculated 0.079 by subtracting 'Lvl_m_Avg' value at 9/8/12 13:15 from "Stream_m_Avg' at 9/8/12 13:00)
2014-09-19 03:15 | 79530 | 12.47 | 9.75 | 0.172 | 0.275 | 0.447 | 0.079 | 0.054702 | 9.81 | 28.63 | 5.391 | Questionable pressure sensor data; Used pressure offset of 0.079 to recalculate 'Stream_m_Avg' -> the offset of 0.275 was measured at the new location of the probe, but we want depth at the original location , which is the metal pole in the stream (calculated 0.079 by subtracting 'Lvl_m_Avg' value at 9/8/12 13:15 from "Stream_m_Avg' at 9/8/12 13:00)
2014-09-19 03:30 | 79531 | 12.47 | 9.72 | 0.172 | 0.275 | 0.447 | 0.079 | 0.054658 | 9.79 | 28.59 | 5.386 | Questionable pressure sensor data; Used pressure offset of 0.079 to recalculate 'Stream_m_Avg' -> the offset of 0.275 was measured at the new location of the probe, but we want depth at the original location , which is the metal pole in the stream (calculated 0.079 by subtracting 'Lvl_m_Avg' value at 9/8/12 13:15 from "Stream_m_Avg' at 9/8/12 13:00)
2014-09-19 03:45 | 79532 | 12.47 | 9.68 | 0.173 | 0.275 | 0.448 | 0.079 | 0.054581 | 9.75 | 28.63 | 5.386 | Questionable pressure sensor data; Used pressure offset of 0.079 to recalculate 'Stream_m_Avg' -> the offset of 0.275 was measured at the new location of the probe, but we want depth at the original location , which is the metal pole in the stream (calculated 0.079 by subtracting 'Lvl_m_Avg' value at 9/8/12 13:15 from "Stream_m_Avg' at 9/8/12 13:00)
2014-09-19 04:00 | 79533 | 12.46 | 9.65 | 0.173 | 0.275 | 0.448 | 0.079 | 0.054493 | 9.71 | 28.59 | 5.387 | Questionable pressure sensor data; Used pressure offset of 0.079 to recalculate 'Stream_m_Avg' -> the offset of 0.275 was measured at the new location of the probe, but we want depth at the original location , which is the metal pole in the stream (calculated 0.079 by subtracting 'Lvl_m_Avg' value at 9/8/12 13:15 from "Stream_m_Avg' at 9/8/12 13:00)
2014-09-19 04:15 | 79534 | 12.46 | 9.61 | 0.174 | 0.275 | 0.449 | 0.079 | 0.054436 | 9.66 | 28.63 | 5.387 | Questionable pressure sensor data; Used pressure offset of 0.079 to recalculate 'Stream_m_Avg' -> the offset of 0.275 was measured at the new location of the probe, but we want depth at the original location , which is the metal pole in the stream (calculated 0.079 by subtracting 'Lvl_m_Avg' value at 9/8/12 13:15 from "Stream_m_Avg' at 9/8/12 13:00)
2014-09-19 04:30 | 79535 | 12.46 | 9.56 | 0.173 | 0.275 | 0.448 | 0.078 | 0.054341 | 9.62 | 28.7 | 5.397 | Questionable pressure sensor data; Used pressure offset of 0.079 to recalculate 'Stream_m_Avg' -> the offset of 0.275 was measured at the new location of the probe, but we want depth at the original location , which is the metal pole in the stream (calculated 0.079 by subtracting 'Lvl_m_Avg' value at 9/8/12 13:15 from "Stream_m_Avg' at 9/8/12 13:00)
2014-09-19 04:45 | 79536 | 12.45 | 9.52 | 0.17 | 0.275 | 0.445 | 0.078 | 0.054282 | 9.58 | 28.67 | 5.399 | Questionable pressure sensor data; Used pressure offset of 0.079 to recalculate 'Stream_m_Avg' -> the offset of 0.275 was measured at the new location of the probe, but we want depth at the original location , which is the metal pole in the stream (calculated 0.079 by subtracting 'Lvl_m_Avg' value at 9/8/12 13:15 from "Stream_m_Avg' at 9/8/12 13:00)
2014-09-19 05:00 | 79537 | 12.45 | 9.49 | 0.166 | 0.275 | 0.441 | 0.079 | 0.054248 | 9.55 | 28.7 | 5.401 | Questionable pressure sensor data; Used pressure offset of 0.079 to recalculate 'Stream_m_Avg' -> the offset of 0.275 was measured at the new location of the probe, but we want depth at the original location , which is the metal pole in the stream (calculated 0.079 by subtracting 'Lvl_m_Avg' value at 9/8/12 13:15 from "Stream_m_Avg' at 9/8/12 13:00)
2014-09-19 05:15 | 79538 | 12.44 | 9.46 | 0.164 | 0.275 | 0.439 | 0.078 | 0.054195 | 9.52 | 28.7 | 5.402 | Questionable pressure sensor data; Used pressure offset of 0.079 to recalculate 'Stream_m_Avg' -> the offset of 0.275 was measured at the new location of the probe, but we want depth at the original location , which is the metal pole in the stream (calculated 0.079 by subtracting 'Lvl_m_Avg' value at 9/8/12 13:15 from "Stream_m_Avg' at 9/8/12 13:00)
2014-09-19 05:30 | 79539 | 12.44 | 9.42 | 0.165 | 0.275 | 0.44 | 0.078 | 0.054132 | 9.48 | 28.7 | 5.405 | Questionable pressure sensor data; Used pressure offset of 0.079 to recalculate 'Stream_m_Avg' -> the offset of 0.275 was measured at the new location of the probe, but we want depth at the original location , which is the metal pole in the stream (calculated 0.079 by subtracting 'Lvl_m_Avg' value at 9/8/12 13:15 from "Stream_m_Avg' at 9/8/12 13:00)
2014-09-19 05:45 | 79540 | 12.42 | 9.38 | 0.166 | 0.275 | 0.441 | 0.078 | 0.054056 | 9.44 | 28.84 | 5.417 | Questionable pressure sensor data; Used pressure offset of 0.079 to recalculate 'Stream_m_Avg' -> the offset of 0.275 was measured at the new location of the probe, but we want depth at the original location , which is the metal pole in the stream (calculated 0.079 by subtracting 'Lvl_m_Avg' value at 9/8/12 13:15 from "Stream_m_Avg' at 9/8/12 13:00)
2014-09-19 06:00 | 79541 | 12.43 | 9.35 | 0.165 | 0.275 | 0.44 | 0.078 | 0.054004 | 9.4 | 28.77 | 5.419 | Questionable pressure sensor data; Used pressure offset of 0.079 to recalculate 'Stream_m_Avg' -> the offset of 0.275 was measured at the new location of the probe, but we want depth at the original location , which is the metal pole in the stream (calculated 0.079 by subtracting 'Lvl_m_Avg' value at 9/8/12 13:15 from "Stream_m_Avg' at 9/8/12 13:00)
2014-09-19 06:15 | 79542 | 12.42 | 9.31 | 0.164 | 0.275 | 0.439 | 0.078 | 0.053943 | 9.37 | 28.97 | 5.433 | Questionable pressure sensor data; Used pressure offset of 0.079 to recalculate 'Stream_m_Avg' -> the offset of 0.275 was measured at the new location of the probe, but we want depth at the original location , which is the metal pole in the stream (calculated 0.079 by subtracting 'Lvl_m_Avg' value at 9/8/12 13:15 from "Stream_m_Avg' at 9/8/12 13:00)
2014-09-19 06:30 | 79543 | 12.43 | 9.28 | 0.165 | 0.275 | 0.44 | 0.078 | 0.053886 | 9.33 | 28.84 | 5.429 | Questionable pressure sensor data; Used pressure offset of 0.079 to recalculate 'Stream_m_Avg' -> the offset of 0.275 was measured at the new location of the probe, but we want depth at the original location , which is the metal pole in the stream (calculated 0.079 by subtracting 'Lvl_m_Avg' value at 9/8/12 13:15 from "Stream_m_Avg' at 9/8/12 13:00)
2014-09-19 06:45 | 79544 | 12.42 | 9.24 | 0.164 | 0.275 | 0.439 | 0.078 | 0.053827 | 9.29 | 28.81 | 5.424 | Questionable pressure sensor data; Used pressure offset of 0.079 to recalculate 'Stream_m_Avg' -> the offset of 0.275 was measured at the new location of the probe, but we want depth at the original location , which is the metal pole in the stream (calculated 0.079 by subtracting 'Lvl_m_Avg' value at 9/8/12 13:15 from "Stream_m_Avg' at 9/8/12 13:00)
2014-09-19 07:00 | 79545 | 12.44 | 9.21 | 0.159 | 0.275 | 0.434 | 0.078 | 0.053777 | 9.27 | 28.84 | 5.431 | Questionable pressure sensor data; Used pressure offset of 0.079 to recalculate 'Stream_m_Avg' -> the offset of 0.275 was measured at the new location of the probe, but we want depth at the original location , which is the metal pole in the stream (calculated 0.079 by subtracting 'Lvl_m_Avg' value at 9/8/12 13:15 from "Stream_m_Avg' at 9/8/12 13:00)
2014-09-19 07:15 | 79546 | 12.47 | 9.19 | 0.153 | 0.275 | 0.428 | 0.078 | 0.053744 | 9.26 | 28.81 | 5.429 | Questionable pressure sensor data; Used pressure offset of 0.079 to recalculate 'Stream_m_Avg' -> the offset of 0.275 was measured at the new location of the probe, but we want depth at the original location , which is the metal pole in the stream (calculated 0.079 by subtracting 'Lvl_m_Avg' value at 9/8/12 13:15 from "Stream_m_Avg' at 9/8/12 13:00)
2014-09-19 07:30 | 79547 | 12.51 | 9.17 | 0.15 | 0.275 | 0.425 | 0.078 | 0.053708 | 9.24 | 28.77 | 5.416 | Questionable pressure sensor data; Used pressure offset of 0.079 to recalculate 'Stream_m_Avg' -> the offset of 0.275 was measured at the new location of the probe, but we want depth at the original location , which is the metal pole in the stream (calculated 0.079 by subtracting 'Lvl_m_Avg' value at 9/8/12 13:15 from "Stream_m_Avg' at 9/8/12 13:00)
2014-09-19 07:45 | 79548 | 12.58 | 9.16 | 0.145 | 0.275 | 0.42 | 0.078 | 0.053675 | 9.24 | 28.77 | 5.416 | Questionable pressure sensor data; Used pressure offset of 0.079 to recalculate 'Stream_m_Avg' -> the offset of 0.275 was measured at the new location of the probe, but we want depth at the original location , which is the metal pole in the stream (calculated 0.079 by subtracting 'Lvl_m_Avg' value at 9/8/12 13:15 from "Stream_m_Avg' at 9/8/12 13:00)
2014-09-19 08:00 | 79549 | 12.63 | 9.15 | 0.138 | 0.275 | 0.413 | 0.078 | 0.053646 | 9.23 | 28.84 | 5.421 | Questionable pressure sensor data; Used pressure offset of 0.079 to recalculate 'Stream_m_Avg' -> the offset of 0.275 was measured at the new location of the probe, but we want depth at the original location , which is the metal pole in the stream (calculated 0.079 by subtracting 'Lvl_m_Avg' value at 9/8/12 13:15 from "Stream_m_Avg' at 9/8/12 13:00)
2014-09-19 08:15 | 79550 | 12.76 | 9.15 | 0.127 | 0.275 | 0.402 | 0.078 | 0.053655 | 9.23 | 28.81 | 5.424 | Questionable pressure sensor data; Used pressure offset of 0.079 to recalculate 'Stream_m_Avg' -> the offset of 0.275 was measured at the new location of the probe, but we want depth at the original location , which is the metal pole in the stream (calculated 0.079 by subtracting 'Lvl_m_Avg' value at 9/8/12 13:15 from "Stream_m_Avg' at 9/8/12 13:00)
2014-09-19 08:30 | 79551 | 12.95 | 9.16 | 0.114 | 0.275 | 0.389 | 0.078 | 0.053669 | 9.25 | 28.94 | 5.431 | Questionable pressure sensor data; Used pressure offset of 0.079 to recalculate 'Stream_m_Avg' -> the offset of 0.275 was measured at the new location of the probe, but we want depth at the original location , which is the metal pole in the stream (calculated 0.079 by subtracting 'Lvl_m_Avg' value at 9/8/12 13:15 from "Stream_m_Avg' at 9/8/12 13:00)
2014-09-19 08:45 | 79552 | 13.17 | 9.17 | 0.102 | 0.275 | 0.377 | 0.078 | 0.053694 | 9.27 | 28.84 | 5.429 | Questionable pressure sensor data; Used pressure offset of 0.079 to recalculate 'Stream_m_Avg' -> the offset of 0.275 was measured at the new location of the probe, but we want depth at the original location , which is the metal pole in the stream (calculated 0.079 by subtracting 'Lvl_m_Avg' value at 9/8/12 13:15 from "Stream_m_Avg' at 9/8/12 13:00)
2014-09-19 09:00 | 79553 | 13.37 | 9.2 | 0.092 | 0.275 | 0.367 | 0.078 | 0.053725 | 9.31 | 28.84 | 5.428 | Questionable pressure sensor data; Used pressure offset of 0.079 to recalculate 'Stream_m_Avg' -> the offset of 0.275 was measured at the new location of the probe, but we want depth at the original location , which is the metal pole in the stream (calculated 0.079 by subtracting 'Lvl_m_Avg' value at 9/8/12 13:15 from "Stream_m_Avg' at 9/8/12 13:00)
2014-09-19 09:15 | 79554 | 13.34 | 9.23 | 0.082 | 0.275 | 0.357 | 0.078 | 0.05378 | 9.35 | 28.84 | 5.431 | Questionable pressure sensor data; Used pressure offset of 0.079 to recalculate 'Stream_m_Avg' -> the offset of 0.275 was measured at the new location of the probe, but we want depth at the original location , which is the metal pole in the stream (calculated 0.079 by subtracting 'Lvl_m_Avg' value at 9/8/12 13:15 from "Stream_m_Avg' at 9/8/12 13:00)
2014-09-19 09:30 | 79555 | 13.32 | 9.28 | 0.073 | 0.275 | 0.348 | 0.078 | 0.053847 | 9.41 | 28.9 | 5.427 | Questionable pressure sensor data; Used pressure offset of 0.079 to recalculate 'Stream_m_Avg' -> the offset of 0.275 was measured at the new location of the probe, but we want depth at the original location , which is the metal pole in the stream (calculated 0.079 by subtracting 'Lvl_m_Avg' value at 9/8/12 13:15 from "Stream_m_Avg' at 9/8/12 13:00)
2014-09-19 09:45 | 79556 | 13.31 | 9.33 | 0.065 | 0.275 | 0.34 | 0.078 | 0.053933 | 9.48 | 28.83 | 5.423 | Questionable pressure sensor data; Used pressure offset of 0.079 to recalculate 'Stream_m_Avg' -> the offset of 0.275 was measured at the new location of the probe, but we want depth at the original location , which is the metal pole in the stream (calculated 0.079 by subtracting 'Lvl_m_Avg' value at 9/8/12 13:15 from "Stream_m_Avg' at 9/8/12 13:00)
2014-09-19 10:00 | 79557 | 13.29 | 9.4 | 0.058 | 0.275 | 0.333 | 0.078 | 0.054035 | 9.56 | 28.8 | 5.418 | Questionable pressure sensor data; Used pressure offset of 0.079 to recalculate 'Stream_m_Avg' -> the offset of 0.275 was measured at the new location of the probe, but we want depth at the original location , which is the metal pole in the stream (calculated 0.079 by subtracting 'Lvl_m_Avg' value at 9/8/12 13:15 from "Stream_m_Avg' at 9/8/12 13:00)
2014-09-19 10:15 | 79558 | 13.27 | 9.47 | 0.053 | 0.275 | 0.328 | 0.078 | 0.054119 | 9.63 | 28.69 | 5.409 | Questionable pressure sensor data; Used pressure offset of 0.079 to recalculate 'Stream_m_Avg' -> the offset of 0.275 was measured at the new location of the probe, but we want depth at the original location , which is the metal pole in the stream (calculated 0.079 by subtracting 'Lvl_m_Avg' value at 9/8/12 13:15 from "Stream_m_Avg' at 9/8/12 13:00)
2014-09-19 10:30 | 79559 | 13.25 | 9.54 | 0.049 | 0.275 | 0.324 | 0.078 | 0.054217 | 9.71 | 28.73 | 5.412 | Questionable pressure sensor data; Used pressure offset of 0.079 to recalculate 'Stream_m_Avg' -> the offset of 0.275 was measured at the new location of the probe, but we want depth at the original location , which is the metal pole in the stream (calculated 0.079 by subtracting 'Lvl_m_Avg' value at 9/8/12 13:15 from "Stream_m_Avg' at 9/8/12 13:00)
2014-09-19 10:45 | 79560 | 13.24 | 9.63 | 0.045 | 0.275 | 0.32 | 0.078 | 0.05437 | 9.81 | 28.76 | 5.409 | Questionable pressure sensor data; Used pressure offset of 0.079 to recalculate 'Stream_m_Avg' -> the offset of 0.275 was measured at the new location of the probe, but we want depth at the original location , which is the metal pole in the stream (calculated 0.079 by subtracting 'Lvl_m_Avg' value at 9/8/12 13:15 from "Stream_m_Avg' at 9/8/12 13:00)
2014-09-19 11:00 | 79561 | 13.22 | 9.74 | 0.042 | 0.275 | 0.317 | 0.078 | 0.054529 | 9.93 | 28.73 | 5.411 | Questionable pressure sensor data; Used pressure offset of 0.079 to recalculate 'Stream_m_Avg' -> the offset of 0.275 was measured at the new location of the probe, but we want depth at the original location , which is the metal pole in the stream (calculated 0.079 by subtracting 'Lvl_m_Avg' value at 9/8/12 13:15 from "Stream_m_Avg' at 9/8/12 13:00)
2014-09-19 11:15 | 79562 | 13.21 | 9.85 | 0.039 | 0.275 | 0.314 | 0.078 | 0.054733 | 10.07 | 28.96 | 5.424 | Questionable pressure sensor data; Used pressure offset of 0.079 to recalculate 'Stream_m_Avg' -> the offset of 0.275 was measured at the new location of the probe, but we want depth at the original location , which is the metal pole in the stream (calculated 0.079 by subtracting 'Lvl_m_Avg' value at 9/8/12 13:15 from "Stream_m_Avg' at 9/8/12 13:00)
2014-09-19 11:30 | 79563 | 13.2 | 9.99 | 0.035 | 0.275 | 0.31 | 0.078 | 0.054968 | 10.22 | 28.96 | 5.45 | Questionable pressure sensor data; Used pressure offset of 0.079 to recalculate 'Stream_m_Avg' -> the offset of 0.275 was measured at the new location of the probe, but we want depth at the original location , which is the metal pole in the stream (calculated 0.079 by subtracting 'Lvl_m_Avg' value at 9/8/12 13:15 from "Stream_m_Avg' at 9/8/12 13:00)
2014-09-19 11:45 | 79564 | 13.18 | 10.14 | 0.03 | 0.275 | 0.305 | 0.078 | 0.055186 | 10.37 | 29.02 | 5.454 | Questionable pressure sensor data; Used pressure offset of 0.079 to recalculate 'Stream_m_Avg' -> the offset of 0.275 was measured at the new location of the probe, but we want depth at the original location , which is the metal pole in the stream (calculated 0.079 by subtracting 'Lvl_m_Avg' value at 9/8/12 13:15 from "Stream_m_Avg' at 9/8/12 13:00)
2014-09-19 12:00 | 79565 | 13.16 | 10.28 | 0.022 | 0.275 | 0.297 | 0.078 | 0.055415 | 10.52 | 28.99 | 5.46 | Questionable pressure sensor data; Used pressure offset of 0.079 to recalculate 'Stream_m_Avg' -> the offset of 0.275 was measured at the new location of the probe, but we want depth at the original location , which is the metal pole in the stream (calculated 0.079 by subtracting 'Lvl_m_Avg' value at 9/8/12 13:15 from "Stream_m_Avg' at 9/8/12 13:00)
2014-09-19 12:15 | 79566 | 13.14 | 10.43 | 0.01 | 0.275 | 0.286 | 0.078 | 0.055649 | 10.68 | 28.96 | 5.451 | Questionable pressure sensor data; Used pressure offset of 0.079 to recalculate 'Stream_m_Avg' -> the offset of 0.275 was measured at the new location of the probe, but we want depth at the original location , which is the metal pole in the stream (calculated 0.079 by subtracting 'Lvl_m_Avg' value at 9/8/12 13:15 from "Stream_m_Avg' at 9/8/12 13:00)
2014-09-19 12:30 | 79567 | 13.11 | 10.58 | -0.001 | 0.275 | 0.274 | 0.078 | 0.0559 | 10.83 | 28.95 | 5.449 | Questionable pressure sensor data; Used pressure offset of 0.079 to recalculate 'Stream_m_Avg' -> the offset of 0.275 was measured at the new location of the probe, but we want depth at the original location , which is the metal pole in the stream (calculated 0.079 by subtracting 'Lvl_m_Avg' value at 9/8/12 13:15 from "Stream_m_Avg' at 9/8/12 13:00)
2014-09-19 12:45 | 79568 | 13.08 | 10.73 | -0.014 | 0.275 | 0.261 | 0.078 | 0.056127 | 10.99 | 29.01 | 5.456 | Questionable pressure sensor data; Used pressure offset of 0.079 to recalculate 'Stream_m_Avg' -> the offset of 0.275 was measured at the new location of the probe, but we want depth at the original location , which is the metal pole in the stream (calculated 0.079 by subtracting 'Lvl_m_Avg' value at 9/8/12 13:15 from "Stream_m_Avg' at 9/8/12 13:00)
2014-09-19 13:00 | 79569 | 13.04 | 10.89 | -0.022 | 0.275 | 0.253 | 0.078 | 0.056364 | 11.14 | 29.08 | 5.467 | Questionable pressure sensor data; Used pressure offset of 0.079 to recalculate 'Stream_m_Avg' -> the offset of 0.275 was measured at the new location of the probe, but we want depth at the original location , which is the metal pole in the stream (calculated 0.079 by subtracting 'Lvl_m_Avg' value at 9/8/12 13:15 from "Stream_m_Avg' at 9/8/12 13:00)
2014-09-19 13:15 | 79570 | 13.02 | 11.03 | -0.023 | 0.275 | 0.252 | 0.078 | 0.056583 | 11.27 | 29.18 | 5.498 | Questionable pressure sensor data; Used pressure offset of 0.079 to recalculate 'Stream_m_Avg' -> the offset of 0.275 was measured at the new location of the probe, but we want depth at the original location , which is the metal pole in the stream (calculated 0.079 by subtracting 'Lvl_m_Avg' value at 9/8/12 13:15 from "Stream_m_Avg' at 9/8/12 13:00)
2014-09-19 13:30 | 79571 | 13 | 11.15 | -0.019 | 0.275 | 0.256 | 0.078 | 0.056764 | 11.39 | 29 | 5.471 | Questionable pressure sensor data; Used pressure offset of 0.079 to recalculate 'Stream_m_Avg' -> the offset of 0.275 was measured at the new location of the probe, but we want depth at the original location , which is the metal pole in the stream (calculated 0.079 by subtracting 'Lvl_m_Avg' value at 9/8/12 13:15 from "Stream_m_Avg' at 9/8/12 13:00)
2014-09-19 13:45 | 79572 | 12.99 | 11.26 | -0.019 | 0.275 | 0.256 | 0.078 | 0.056925 | 11.49 | 28.94 | 5.454 | Questionable pressure sensor data; Used pressure offset of 0.079 to recalculate 'Stream_m_Avg' -> the offset of 0.275 was measured at the new location of the probe, but we want depth at the original location , which is the metal pole in the stream (calculated 0.079 by subtracting 'Lvl_m_Avg' value at 9/8/12 13:15 from "Stream_m_Avg' at 9/8/12 13:00)
2014-09-19 14:00 | 79573 | 12.97 | 11.36 | -0.017 | 0.275 | 0.258 | 0.078 | 0.057099 | 11.58 | 28.87 | 5.438 | Questionable pressure sensor data; Used pressure offset of 0.079 to recalculate 'Stream_m_Avg' -> the offset of 0.275 was measured at the new location of the probe, but we want depth at the original location , which is the metal pole in the stream (calculated 0.079 by subtracting 'Lvl_m_Avg' value at 9/8/12 13:15 from "Stream_m_Avg' at 9/8/12 13:00)
2014-09-19 14:15 | 79574 | 12.94 | 11.46 | -0.01 | 0.275 | 0.265 | 0.078 | 0.057258 | 11.67 | 28.7 | 5.418 | Questionable pressure sensor data; Used pressure offset of 0.079 to recalculate 'Stream_m_Avg' -> the offset of 0.275 was measured at the new location of the probe, but we want depth at the original location , which is the metal pole in the stream (calculated 0.079 by subtracting 'Lvl_m_Avg' value at 9/8/12 13:15 from "Stream_m_Avg' at 9/8/12 13:00)
2014-09-19 14:30 | 79575 | 12.94 | 11.54 | -0.001 | 0.275 | 0.274 | 0.078 | 0.057397 | 11.76 | 28.56 | 5.385 | Questionable pressure sensor data; Used pressure offset of 0.079 to recalculate 'Stream_m_Avg' -> the offset of 0.275 was measured at the new location of the probe, but we want depth at the original location , which is the metal pole in the stream (calculated 0.079 by subtracting 'Lvl_m_Avg' value at 9/8/12 13:15 from "Stream_m_Avg' at 9/8/12 13:00)
2014-09-19 14:45 | 79576 | 12.91 | 11.62 | 0.002 | 0.275 | 0.277 | 0.078 | 0.057514 | 11.81 | 28.56 | 5.377 | Questionable pressure sensor data; Used pressure offset of 0.079 to recalculate 'Stream_m_Avg' -> the offset of 0.275 was measured at the new location of the probe, but we want depth at the original location , which is the metal pole in the stream (calculated 0.079 by subtracting 'Lvl_m_Avg' value at 9/8/12 13:15 from "Stream_m_Avg' at 9/8/12 13:00)
2014-09-19 15:00 | 79577 | 12.91 | 11.68 | 0.009 | 0.275 | 0.284 | 0.078 | 0.057615 | 11.87 | 28.52 | 5.374 | Questionable pressure sensor data; Used pressure offset of 0.079 to recalculate 'Stream_m_Avg' -> the offset of 0.275 was measured at the new location of the probe, but we want depth at the original location , which is the metal pole in the stream (calculated 0.079 by subtracting 'Lvl_m_Avg' value at 9/8/12 13:15 from "Stream_m_Avg' at 9/8/12 13:00)
2014-09-19 15:15 | 79578 | 12.9 | 11.73 | 0.022 | 0.275 | 0.297 | 0.078 | 0.0577 | 11.92 | 28.49 | 5.362 | Questionable pressure sensor data; Used pressure offset of 0.079 to recalculate 'Stream_m_Avg' -> the offset of 0.275 was measured at the new location of the probe, but we want depth at the original location , which is the metal pole in the stream (calculated 0.079 by subtracting 'Lvl_m_Avg' value at 9/8/12 13:15 from "Stream_m_Avg' at 9/8/12 13:00)
2014-09-19 15:30 | 79579 | 12.91 | 11.77 | 0.035 | 0.275 | 0.31 | 0.078 | 0.057761 | 11.95 | 28.52 | 5.37 | Questionable pressure sensor data; Used pressure offset of 0.079 to recalculate 'Stream_m_Avg' -> the offset of 0.275 was measured at the new location of the probe, but we want depth at the original location , which is the metal pole in the stream (calculated 0.079 by subtracting 'Lvl_m_Avg' value at 9/8/12 13:15 from "Stream_m_Avg' at 9/8/12 13:00)
2014-09-19 15:45 | 79580 | 12.89 | 11.81 | 0.046 | 0.275 | 0.321 | 0.078 | 0.057818 | 11.98 | 28.56 | 5.361 | Questionable pressure sensor data; Used pressure offset of 0.079 to recalculate 'Stream_m_Avg' -> the offset of 0.275 was measured at the new location of the probe, but we want depth at the original location , which is the metal pole in the stream (calculated 0.079 by subtracting 'Lvl_m_Avg' value at 9/8/12 13:15 from "Stream_m_Avg' at 9/8/12 13:00)
2014-09-19 16:00 | 79581 | 12.89 | 11.84 | 0.059 | 0.275 | 0.334 | 0.078 | 0.057876 | 12 | 28.56 | 5.377 | Questionable pressure sensor data; Used pressure offset of 0.079 to recalculate 'Stream_m_Avg' -> the offset of 0.275 was measured at the new location of the probe, but we want depth at the original location , which is the metal pole in the stream (calculated 0.079 by subtracting 'Lvl_m_Avg' value at 9/8/12 13:15 from "Stream_m_Avg' at 9/8/12 13:00)
2014-09-19 16:15 | 79582 | 12.89 | 11.85 | 0.085 | 0.275 | 0.36 | 0.078 | 0.057897 | 12 | 28.56 | 5.377 | Questionable pressure sensor data; Used pressure offset of 0.079 to recalculate 'Stream_m_Avg' -> the offset of 0.275 was measured at the new location of the probe, but we want depth at the original location , which is the metal pole in the stream (calculated 0.079 by subtracting 'Lvl_m_Avg' value at 9/8/12 13:15 from "Stream_m_Avg' at 9/8/12 13:00)
2014-09-19 16:30 | 79583 | 12.9 | 11.86 | 0.108 | 0.275 | 0.383 | 0.078 | 0.057914 | 12.01 | 28.56 | 5.374 | Questionable pressure sensor data; Used pressure offset of 0.079 to recalculate 'Stream_m_Avg' -> the offset of 0.275 was measured at the new location of the probe, but we want depth at the original location , which is the metal pole in the stream (calculated 0.079 by subtracting 'Lvl_m_Avg' value at 9/8/12 13:15 from "Stream_m_Avg' at 9/8/12 13:00)
2014-09-19 16:45 | 79584 | 12.92 | 11.86 | 0.148 | 0.275 | 0.423 | 0.078 | 0.057908 | 11.98 | 28.59 | 5.37 | Questionable pressure sensor data; Used pressure offset of 0.079 to recalculate 'Stream_m_Avg' -> the offset of 0.275 was measured at the new location of the probe, but we want depth at the original location , which is the metal pole in the stream (calculated 0.079 by subtracting 'Lvl_m_Avg' value at 9/8/12 13:15 from "Stream_m_Avg' at 9/8/12 13:00)
2014-09-19 17:00 | 79585 | 12.93 | 11.82 | 0.185 | 0.275 | 0.46 | 0.078 | 0.057868 | 11.92 | 28.69 | 5.382 | Questionable pressure sensor data; Used pressure offset of 0.079 to recalculate 'Stream_m_Avg' -> the offset of 0.275 was measured at the new location of the probe, but we want depth at the original location , which is the metal pole in the stream (calculated 0.079 by subtracting 'Lvl_m_Avg' value at 9/8/12 13:15 from "Stream_m_Avg' at 9/8/12 13:00)
2014-09-19 17:15 | 79586 | 12.95 | 11.77 | 0.21 | 0.275 | 0.485 | 0.078 | 0.057815 | 11.85 | 28.63 | 5.399 | Questionable pressure sensor data; Used pressure offset of 0.079 to recalculate 'Stream_m_Avg' -> the offset of 0.275 was measured at the new location of the probe, but we want depth at the original location , which is the metal pole in the stream (calculated 0.079 by subtracting 'Lvl_m_Avg' value at 9/8/12 13:15 from "Stream_m_Avg' at 9/8/12 13:00)
2014-09-19 17:30 | 79587 | 12.96 | 11.71 | 0.229 | 0.275 | 0.504 | 0.078 | 0.057753 | 11.79 | 28.63 | 5.39 | Questionable pressure sensor data; Used pressure offset of 0.079 to recalculate 'Stream_m_Avg' -> the offset of 0.275 was measured at the new location of the probe, but we want depth at the original location , which is the metal pole in the stream (calculated 0.079 by subtracting 'Lvl_m_Avg' value at 9/8/12 13:15 from "Stream_m_Avg' at 9/8/12 13:00)
2014-09-19 17:45 | 79588 | 12.98 | 11.65 | 0.253 | 0.275 | 0.528 | 0.079 | 0.057672 | 11.72 | 28.67 | 5.392 | Questionable pressure sensor data; Used pressure offset of 0.079 to recalculate 'Stream_m_Avg' -> the offset of 0.275 was measured at the new location of the probe, but we want depth at the original location , which is the metal pole in the stream (calculated 0.079 by subtracting 'Lvl_m_Avg' value at 9/8/12 13:15 from "Stream_m_Avg' at 9/8/12 13:00)
2014-09-19 18:00 | 79589 | 13 | 11.58 | 0.269 | 0.275 | 0.544 | 0.079 | 0.057589 | 11.65 | 28.57 | 5.384 | Questionable pressure sensor data; Used pressure offset of 0.079 to recalculate 'Stream_m_Avg' -> the offset of 0.275 was measured at the new location of the probe, but we want depth at the original location , which is the metal pole in the stream (calculated 0.079 by subtracting 'Lvl_m_Avg' value at 9/8/12 13:15 from "Stream_m_Avg' at 9/8/12 13:00)
2014-09-19 18:15 | 79590 | 12.97 | 11.52 | 0.279 | 0.275 | 0.554 | 0.079 | 0.057519 | 11.59 | 28.67 | 5.387 | Questionable pressure sensor data; Used pressure offset of 0.079 to recalculate 'Stream_m_Avg' -> the offset of 0.275 was measured at the new location of the probe, but we want depth at the original location , which is the metal pole in the stream (calculated 0.079 by subtracting 'Lvl_m_Avg' value at 9/8/12 13:15 from "Stream_m_Avg' at 9/8/12 13:00)
2014-09-19 18:30 | 79591 | 12.85 | 11.47 | 0.285 | 0.275 | 0.56 | 0.079 | 0.057464 | 11.53 | 28.67 | 5.392 | Questionable pressure sensor data; Used pressure offset of 0.079 to recalculate 'Stream_m_Avg' -> the offset of 0.275 was measured at the new location of the probe, but we want depth at the original location , which is the metal pole in the stream (calculated 0.079 by subtracting 'Lvl_m_Avg' value at 9/8/12 13:15 from "Stream_m_Avg' at 9/8/12 13:00)
2014-09-19 18:45 | 79592 | 12.76 | 11.42 | 0.288 | 0.275 | 0.563 | 0.079 | 0.057401 | 11.49 | 28.64 | 5.393 | Questionable pressure sensor data; Used pressure offset of 0.079 to recalculate 'Stream_m_Avg' -> the offset of 0.275 was measured at the new location of the probe, but we want depth at the original location , which is the metal pole in the stream (calculated 0.079 by subtracting 'Lvl_m_Avg' value at 9/8/12 13:15 from "Stream_m_Avg' at 9/8/12 13:00)
2014-09-19 19:00 | 79593 | 12.72 | 11.37 | 0.289 | 0.275 | 0.564 | 0.079 | 0.057363 | 11.44 | 28.61 | 5.391 | Questionable pressure sensor data; Used pressure offset of 0.079 to recalculate 'Stream_m_Avg' -> the offset of 0.275 was measured at the new location of the probe, but we want depth at the original location , which is the metal pole in the stream (calculated 0.079 by subtracting 'Lvl_m_Avg' value at 9/8/12 13:15 from "Stream_m_Avg' at 9/8/12 13:00)
2014-09-19 19:15 | 79594 | 12.69 | 11.32 | 0.291 | 0.275 | 0.566 | 0.079 | 0.057305 | 11.4 | 28.64 | 5.38 | Questionable pressure sensor data; Used pressure offset of 0.079 to recalculate 'Stream_m_Avg' -> the offset of 0.275 was measured at the new location of the probe, but we want depth at the original location , which is the metal pole in the stream (calculated 0.079 by subtracting 'Lvl_m_Avg' value at 9/8/12 13:15 from "Stream_m_Avg' at 9/8/12 13:00)
2014-09-19 19:30 | 79595 | 12.68 | 11.28 | 0.286 | 0.275 | 0.561 | 0.079 | 0.05725 | 11.36 | 28.64 | 5.391 | Questionable pressure sensor data; Used pressure offset of 0.079 to recalculate 'Stream_m_Avg' -> the offset of 0.275 was measured at the new location of the probe, but we want depth at the original location , which is the metal pole in the stream (calculated 0.079 by subtracting 'Lvl_m_Avg' value at 9/8/12 13:15 from "Stream_m_Avg' at 9/8/12 13:00)
2014-09-19 19:45 | 79596 | 12.68 | 11.25 | 0.282 | 0.275 | 0.557 | 0.079 | 0.05721 | 11.32 | 28.61 | 5.389 | Questionable pressure sensor data; Used pressure offset of 0.079 to recalculate 'Stream_m_Avg' -> the offset of 0.275 was measured at the new location of the probe, but we want depth at the original location , which is the metal pole in the stream (calculated 0.079 by subtracting 'Lvl_m_Avg' value at 9/8/12 13:15 from "Stream_m_Avg' at 9/8/12 13:00)
2014-09-19 20:00 | 79597 | 12.66 | 11.22 | 0.273 | 0.275 | 0.549 | 0.079 | 0.057182 | 11.3 | 28.65 | 5.388 | Questionable pressure sensor data; Used pressure offset of 0.079 to recalculate 'Stream_m_Avg' -> the offset of 0.275 was measured at the new location of the probe, but we want depth at the original location , which is the metal pole in the stream (calculated 0.079 by subtracting 'Lvl_m_Avg' value at 9/8/12 13:15 from "Stream_m_Avg' at 9/8/12 13:00)
2014-09-19 20:15 | 79598 | 12.65 | 11.19 | 0.262 | 0.275 | 0.537 | 0.079 | 0.057168 | 11.28 | 28.68 | 5.395 | Questionable pressure sensor data; Used pressure offset of 0.079 to recalculate 'Stream_m_Avg' -> the offset of 0.275 was measured at the new location of the probe, but we want depth at the original location , which is the metal pole in the stream (calculated 0.079 by subtracting 'Lvl_m_Avg' value at 9/8/12 13:15 from "Stream_m_Avg' at 9/8/12 13:00)
2014-09-19 20:30 | 79599 | 12.64 | 11.17 | 0.253 | 0.275 | 0.528 | 0.079 | 0.057131 | 11.26 | 28.68 | 5.398 | Questionable pressure sensor data; Used pressure offset of 0.079 to recalculate 'Stream_m_Avg' -> the offset of 0.275 was measured at the new location of the probe, but we want depth at the original location , which is the metal pole in the stream (calculated 0.079 by subtracting 'Lvl_m_Avg' value at 9/8/12 13:15 from "Stream_m_Avg' at 9/8/12 13:00)
2014-09-19 20:45 | 79600 | 12.63 | 11.14 | 0.252 | 0.275 | 0.527 | 0.079 | 0.05709 | 11.22 | 28.72 | 5.402 | Questionable pressure sensor data; Used pressure offset of 0.079 to recalculate 'Stream_m_Avg' -> the offset of 0.275 was measured at the new location of the probe, but we want depth at the original location , which is the metal pole in the stream (calculated 0.079 by subtracting 'Lvl_m_Avg' value at 9/8/12 13:15 from "Stream_m_Avg' at 9/8/12 13:00)
2014-09-19 21:00 | 79601 | 12.62 | 11.11 | 0.256 | 0.275 | 0.531 | 0.079 | 0.05702 | 11.18 | 28.68 | 5.401 | Questionable pressure sensor data; Used pressure offset of 0.079 to recalculate 'Stream_m_Avg' -> the offset of 0.275 was measured at the new location of the probe, but we want depth at the original location , which is the metal pole in the stream (calculated 0.079 by subtracting 'Lvl_m_Avg' value at 9/8/12 13:15 from "Stream_m_Avg' at 9/8/12 13:00)
2014-09-19 21:15 | 79602 | 12.61 | 11.06 | 0.261 | 0.275 | 0.536 | 0.079 | 0.056919 | 11.12 | 28.72 | 5.402 | Questionable pressure sensor data; Used pressure offset of 0.079 to recalculate 'Stream_m_Avg' -> the offset of 0.275 was measured at the new location of the probe, but we want depth at the original location , which is the metal pole in the stream (calculated 0.079 by subtracting 'Lvl_m_Avg' value at 9/8/12 13:15 from "Stream_m_Avg' at 9/8/12 13:00)
2014-09-19 21:30 | 79603 | 12.6 | 11 | 0.264 | 0.275 | 0.539 | 0.079 | 0.056817 | 11.06 | 28.82 | 5.417 | Questionable pressure sensor data; Used pressure offset of 0.079 to recalculate 'Stream_m_Avg' -> the offset of 0.275 was measured at the new location of the probe, but we want depth at the original location , which is the metal pole in the stream (calculated 0.079 by subtracting 'Lvl_m_Avg' value at 9/8/12 13:15 from "Stream_m_Avg' at 9/8/12 13:00)
2014-09-19 21:45 | 79604 | 12.6 | 10.94 | 0.265 | 0.275 | 0.54 | 0.079 | 0.056714 | 10.98 | 28.72 | 5.411 | Questionable pressure sensor data; Used pressure offset of 0.079 to recalculate 'Stream_m_Avg' -> the offset of 0.275 was measured at the new location of the probe, but we want depth at the original location , which is the metal pole in the stream (calculated 0.079 by subtracting 'Lvl_m_Avg' value at 9/8/12 13:15 from "Stream_m_Avg' at 9/8/12 13:00)
2014-09-19 22:00 | 79605 | 12.59 | 10.87 | 0.264 | 0.275 | 0.539 | 0.079 | 0.056609 | 10.92 | 28.72 | 5.405 | Questionable pressure sensor data; Used pressure offset of 0.079 to recalculate 'Stream_m_Avg' -> the offset of 0.275 was measured at the new location of the probe, but we want depth at the original location , which is the metal pole in the stream (calculated 0.079 by subtracting 'Lvl_m_Avg' value at 9/8/12 13:15 from "Stream_m_Avg' at 9/8/12 13:00)
2014-09-19 22:15 | 79606 | 12.58 | 10.81 | 0.26 | 0.275 | 0.535 | 0.079 | 0.056515 | 10.86 | 28.89 | 5.425 | Questionable pressure sensor data; Used pressure offset of 0.079 to recalculate 'Stream_m_Avg' -> the offset of 0.275 was measured at the new location of the probe, but we want depth at the original location , which is the metal pole in the stream (calculated 0.079 by subtracting 'Lvl_m_Avg' value at 9/8/12 13:15 from "Stream_m_Avg' at 9/8/12 13:00)
2014-09-19 22:30 | 79607 | 12.55 | 10.75 | 0.256 | 0.275 | 0.531 | 0.079 | 0.056426 | 10.8 | 28.86 | 5.438 | Questionable pressure sensor data; Used pressure offset of 0.079 to recalculate 'Stream_m_Avg' -> the offset of 0.275 was measured at the new location of the probe, but we want depth at the original location , which is the metal pole in the stream (calculated 0.079 by subtracting 'Lvl_m_Avg' value at 9/8/12 13:15 from "Stream_m_Avg' at 9/8/12 13:00)
2014-09-19 22:45 | 79608 | 12.56 | 10.69 | 0.249 | 0.275 | 0.524 | 0.079 | 0.056341 | 10.75 | 28.8 | 5.427 | Questionable pressure sensor data; Used pressure offset of 0.079 to recalculate 'Stream_m_Avg' -> the offset of 0.275 was measured at the new location of the probe, but we want depth at the original location , which is the metal pole in the stream (calculated 0.079 by subtracting 'Lvl_m_Avg' value at 9/8/12 13:15 from "Stream_m_Avg' at 9/8/12 13:00)
2014-09-19 23:00 | 79609 | 12.55 | 10.64 | 0.242 | 0.275 | 0.517 | 0.079 | 0.056261 | 10.7 | 28.8 | 5.42 | Questionable pressure sensor data; Used pressure offset of 0.079 to recalculate 'Stream_m_Avg' -> the offset of 0.275 was measured at the new location of the probe, but we want depth at the original location , which is the metal pole in the stream (calculated 0.079 by subtracting 'Lvl_m_Avg' value at 9/8/12 13:15 from "Stream_m_Avg' at 9/8/12 13:00)
2014-09-19 23:15 | 79610 | 12.54 | 10.59 | 0.232 | 0.275 | 0.507 | 0.079 | 0.056179 | 10.65 | 28.9 | 5.429 | Questionable pressure sensor data; Used pressure offset of 0.079 to recalculate 'Stream_m_Avg' -> the offset of 0.275 was measured at the new location of the probe, but we want depth at the original location , which is the metal pole in the stream (calculated 0.079 by subtracting 'Lvl_m_Avg' value at 9/8/12 13:15 from "Stream_m_Avg' at 9/8/12 13:00)
2014-09-19 23:30 | 79611 | 12.54 | 10.54 | 0.21 | 0.275 | 0.485 | 0.079 | 0.056113 | 10.61 | 28.86 | 5.436 | Questionable pressure sensor data; Used pressure offset of 0.079 to recalculate 'Stream_m_Avg' -> the offset of 0.275 was measured at the new location of the probe, but we want depth at the original location , which is the metal pole in the stream (calculated 0.079 by subtracting 'Lvl_m_Avg' value at 9/8/12 13:15 from "Stream_m_Avg' at 9/8/12 13:00)
2014-09-19 23:45 | 79612 | 12.53 | 10.5 | 0.199 | 0.275 | 0.474 | 0.079 | 0.056047 | 10.56 | 28.9 | 5.436 | Questionable pressure sensor data; Used pressure offset of 0.079 to recalculate 'Stream_m_Avg' -> the offset of 0.275 was measured at the new location of the probe, but we want depth at the original location , which is the metal pole in the stream (calculated 0.079 by subtracting 'Lvl_m_Avg' value at 9/8/12 13:15 from "Stream_m_Avg' at 9/8/12 13:00)
2014-09-20 | 79613 | 12.52 | 10.45 | 0.196 | 0.275 | 0.471 | 0.079 | 0.055966 | 10.51 | 28.93 | 5.442 | Questionable pressure sensor data; Used pressure offset of 0.079 to recalculate 'Stream_m_Avg' -> the offset of 0.275 was measured at the new location of the probe, but we want depth at the original location , which is the metal pole in the stream (calculated 0.079 by subtracting 'Lvl_m_Avg' value at 9/8/12 13:15 from "Stream_m_Avg' at 9/8/12 13:00)
2014-09-20 00:15 | 79614 | 12.52 | 10.41 | 0.191 | 0.275 | 0.466 | 0.079 | 0.055894 | 10.46 | 29 | 5.449 | Questionable pressure sensor data; Used pressure offset of 0.079 to recalculate 'Stream_m_Avg' -> the offset of 0.275 was measured at the new location of the probe, but we want depth at the original location , which is the metal pole in the stream (calculated 0.079 by subtracting 'Lvl_m_Avg' value at 9/8/12 13:15 from "Stream_m_Avg' at 9/8/12 13:00)
2014-09-20 00:30 | 79615 | 12.5 | 10.36 | 0.18 | 0.275 | 0.455 | 0.079 | 0.055829 | 10.42 | 28.96 | 5.452 | Questionable pressure sensor data; Used pressure offset of 0.079 to recalculate 'Stream_m_Avg' -> the offset of 0.275 was measured at the new location of the probe, but we want depth at the original location , which is the metal pole in the stream (calculated 0.079 by subtracting 'Lvl_m_Avg' value at 9/8/12 13:15 from "Stream_m_Avg' at 9/8/12 13:00)
2014-09-20 00:45 | 79616 | 12.5 | 10.32 | 0.171 | 0.275 | 0.446 | 0.079 | 0.055761 | 10.38 | 28.96 | 5.449 | Questionable pressure sensor data; Used pressure offset of 0.079 to recalculate 'Stream_m_Avg' -> the offset of 0.275 was measured at the new location of the probe, but we want depth at the original location , which is the metal pole in the stream (calculated 0.079 by subtracting 'Lvl_m_Avg' value at 9/8/12 13:15 from "Stream_m_Avg' at 9/8/12 13:00)
2014-09-20 01:00 | 79617 | 12.5 | 10.28 | 0.167 | 0.275 | 0.442 | 0.079 | 0.05569 | 10.34 | 28.93 | 5.45 | Questionable pressure sensor data; Used pressure offset of 0.079 to recalculate 'Stream_m_Avg' -> the offset of 0.275 was measured at the new location of the probe, but we want depth at the original location , which is the metal pole in the stream (calculated 0.079 by subtracting 'Lvl_m_Avg' value at 9/8/12 13:15 from "Stream_m_Avg' at 9/8/12 13:00)
2014-09-20 01:15 | 79618 | 12.5 | 10.23 | 0.171 | 0.275 | 0.446 | 0.079 | 0.055609 | 10.29 | 28.96 | 5.448 | Questionable pressure sensor data; Used pressure offset of 0.079 to recalculate 'Stream_m_Avg' -> the offset of 0.275 was measured at the new location of the probe, but we want depth at the original location , which is the metal pole in the stream (calculated 0.079 by subtracting 'Lvl_m_Avg' value at 9/8/12 13:15 from "Stream_m_Avg' at 9/8/12 13:00)
2014-09-20 01:30 | 79619 | 12.49 | 10.18 | 0.174 | 0.275 | 0.449 | 0.079 | 0.055526 | 10.23 | 29 | 5.459 | Questionable pressure sensor data; Used pressure offset of 0.079 to recalculate 'Stream_m_Avg' -> the offset of 0.275 was measured at the new location of the probe, but we want depth at the original location , which is the metal pole in the stream (calculated 0.079 by subtracting 'Lvl_m_Avg' value at 9/8/12 13:15 from "Stream_m_Avg' at 9/8/12 13:00)
2014-09-20 01:45 | 79620 | 12.49 | 10.13 | 0.176 | 0.275 | 0.451 | 0.079 | 0.055461 | 10.18 | 29.1 | 5.463 | Questionable pressure sensor data; Used pressure offset of 0.079 to recalculate 'Stream_m_Avg' -> the offset of 0.275 was measured at the new location of the probe, but we want depth at the original location , which is the metal pole in the stream (calculated 0.079 by subtracting 'Lvl_m_Avg' value at 9/8/12 13:15 from "Stream_m_Avg' at 9/8/12 13:00)
2014-09-20 02:00 | 79621 | 12.48 | 10.08 | 0.175 | 0.275 | 0.45 | 0.079 | 0.055371 | 10.14 | 29.1 | 5.476 | Questionable pressure sensor data; Used pressure offset of 0.079 to recalculate 'Stream_m_Avg' -> the offset of 0.275 was measured at the new location of the probe, but we want depth at the original location , which is the metal pole in the stream (calculated 0.079 by subtracting 'Lvl_m_Avg' value at 9/8/12 13:15 from "Stream_m_Avg' at 9/8/12 13:00)
2014-09-20 02:15 | 79622 | 12.46 | 10.03 | 0.175 | 0.275 | 0.45 | 0.079 | 0.055292 | 10.09 | 29.1 | 5.476 | Questionable pressure sensor data; Used pressure offset of 0.079 to recalculate 'Stream_m_Avg' -> the offset of 0.275 was measured at the new location of the probe, but we want depth at the original location , which is the metal pole in the stream (calculated 0.079 by subtracting 'Lvl_m_Avg' value at 9/8/12 13:15 from "Stream_m_Avg' at 9/8/12 13:00)
2014-09-20 02:30 | 79623 | 12.46 | 9.99 | 0.174 | 0.275 | 0.449 | 0.079 | 0.055219 | 10.04 | 29.1 | 5.477 | Questionable pressure sensor data; Used pressure offset of 0.079 to recalculate 'Stream_m_Avg' -> the offset of 0.275 was measured at the new location of the probe, but we want depth at the original location , which is the metal pole in the stream (calculated 0.079 by subtracting 'Lvl_m_Avg' value at 9/8/12 13:15 from "Stream_m_Avg' at 9/8/12 13:00)
2014-09-20 02:45 | 79624 | 12.46 | 9.94 | 0.172 | 0.275 | 0.447 | 0.079 | 0.055147 | 10 | 29.1 | 5.477 | Questionable pressure sensor data; Used pressure offset of 0.079 to recalculate 'Stream_m_Avg' -> the offset of 0.275 was measured at the new location of the probe, but we want depth at the original location , which is the metal pole in the stream (calculated 0.079 by subtracting 'Lvl_m_Avg' value at 9/8/12 13:15 from "Stream_m_Avg' at 9/8/12 13:00)
2014-09-20 03:00 | 79625 | 12.46 | 9.9 | 0.17 | 0.275 | 0.445 | 0.079 | 0.055078 | 9.96 | 29.1 | 5.477 | Questionable pressure sensor data; Used pressure offset of 0.079 to recalculate 'Stream_m_Avg' -> the offset of 0.275 was measured at the new location of the probe, but we want depth at the original location , which is the metal pole in the stream (calculated 0.079 by subtracting 'Lvl_m_Avg' value at 9/8/12 13:15 from "Stream_m_Avg' at 9/8/12 13:00)
2014-09-20 03:15 | 79626 | 12.45 | 9.86 | 0.17 | 0.275 | 0.445 | 0.079 | 0.055002 | 9.91 | 29.24 | 5.494 | Questionable pressure sensor data; Used pressure offset of 0.079 to recalculate 'Stream_m_Avg' -> the offset of 0.275 was measured at the new location of the probe, but we want depth at the original location , which is the metal pole in the stream (calculated 0.079 by subtracting 'Lvl_m_Avg' value at 9/8/12 13:15 from "Stream_m_Avg' at 9/8/12 13:00)
2014-09-20 03:30 | 79627 | 12.45 | 9.81 | 0.17 | 0.275 | 0.445 | 0.079 | 0.054932 | 9.86 | 29.28 | 5.509 | Questionable pressure sensor data; Used pressure offset of 0.079 to recalculate 'Stream_m_Avg' -> the offset of 0.275 was measured at the new location of the probe, but we want depth at the original location , which is the metal pole in the stream (calculated 0.079 by subtracting 'Lvl_m_Avg' value at 9/8/12 13:15 from "Stream_m_Avg' at 9/8/12 13:00)
2014-09-20 03:45 | 79628 | 12.45 | 9.77 | 0.168 | 0.275 | 0.443 | 0.079 | 0.054856 | 9.82 | 29.18 | 5.501 | Questionable pressure sensor data; Used pressure offset of 0.079 to recalculate 'Stream_m_Avg' -> the offset of 0.275 was measured at the new location of the probe, but we want depth at the original location , which is the metal pole in the stream (calculated 0.079 by subtracting 'Lvl_m_Avg' value at 9/8/12 13:15 from "Stream_m_Avg' at 9/8/12 13:00)
2014-09-20 04:00 | 79629 | 12.43 | 9.73 | 0.165 | 0.275 | 0.44 | 0.079 | 0.054796 | 9.78 | 29.24 | 5.485 | Questionable pressure sensor data; Used pressure offset of 0.079 to recalculate 'Stream_m_Avg' -> the offset of 0.275 was measured at the new location of the probe, but we want depth at the original location , which is the metal pole in the stream (calculated 0.079 by subtracting 'Lvl_m_Avg' value at 9/8/12 13:15 from "Stream_m_Avg' at 9/8/12 13:00)
2014-09-20 04:15 | 79630 | 12.43 | 9.69 | 0.162 | 0.275 | 0.437 | 0.079 | 0.054743 | 9.75 | 29.31 | 5.51 | Questionable pressure sensor data; Used pressure offset of 0.079 to recalculate 'Stream_m_Avg' -> the offset of 0.275 was measured at the new location of the probe, but we want depth at the original location , which is the metal pole in the stream (calculated 0.079 by subtracting 'Lvl_m_Avg' value at 9/8/12 13:15 from "Stream_m_Avg' at 9/8/12 13:00)
2014-09-20 04:30 | 79631 | 12.44 | 9.66 | 0.159 | 0.275 | 0.434 | 0.079 | 0.054683 | 9.71 | 29.31 | 5.517 | Questionable pressure sensor data; Used pressure offset of 0.079 to recalculate 'Stream_m_Avg' -> the offset of 0.275 was measured at the new location of the probe, but we want depth at the original location , which is the metal pole in the stream (calculated 0.079 by subtracting 'Lvl_m_Avg' value at 9/8/12 13:15 from "Stream_m_Avg' at 9/8/12 13:00)
2014-09-20 04:45 | 79632 | 12.43 | 9.62 | 0.158 | 0.275 | 0.433 | 0.079 | 0.054615 | 9.67 | 29.28 | 5.518 | Questionable pressure sensor data; Used pressure offset of 0.079 to recalculate 'Stream_m_Avg' -> the offset of 0.275 was measured at the new location of the probe, but we want depth at the original location , which is the metal pole in the stream (calculated 0.079 by subtracting 'Lvl_m_Avg' value at 9/8/12 13:15 from "Stream_m_Avg' at 9/8/12 13:00)
2014-09-20 05:00 | 79633 | 12.43 | 9.58 | 0.157 | 0.275 | 0.432 | 0.079 | 0.054544 | 9.62 | 29.31 | 5.515 | Questionable pressure sensor data; Used pressure offset of 0.079 to recalculate 'Stream_m_Avg' -> the offset of 0.275 was measured at the new location of the probe, but we want depth at the original location , which is the metal pole in the stream (calculated 0.079 by subtracting 'Lvl_m_Avg' value at 9/8/12 13:15 from "Stream_m_Avg' at 9/8/12 13:00)
2014-09-20 05:15 | 79634 | 12.43 | 9.54 | 0.157 | 0.275 | 0.432 | 0.079 | 0.054481 | 9.57 | 29.38 | 5.52 | Questionable pressure sensor data; Used pressure offset of 0.079 to recalculate 'Stream_m_Avg' -> the offset of 0.275 was measured at the new location of the probe, but we want depth at the original location , which is the metal pole in the stream (calculated 0.079 by subtracting 'Lvl_m_Avg' value at 9/8/12 13:15 from "Stream_m_Avg' at 9/8/12 13:00)
2014-09-20 05:30 | 79635 | 12.43 | 9.5 | 0.156 | 0.275 | 0.431 | 0.079 | 0.054419 | 9.55 | 29.38 | 5.529 | Questionable pressure sensor data; Used pressure offset of 0.079 to recalculate 'Stream_m_Avg' -> the offset of 0.275 was measured at the new location of the probe, but we want depth at the original location , which is the metal pole in the stream (calculated 0.079 by subtracting 'Lvl_m_Avg' value at 9/8/12 13:15 from "Stream_m_Avg' at 9/8/12 13:00)
2014-09-20 05:45 | 79636 | 12.42 | 9.46 | 0.156 | 0.275 | 0.431 | 0.079 | 0.054359 | 9.51 | 29.35 | 5.523 | Questionable pressure sensor data; Used pressure offset of 0.079 to recalculate 'Stream_m_Avg' -> the offset of 0.275 was measured at the new location of the probe, but we want depth at the original location , which is the metal pole in the stream (calculated 0.079 by subtracting 'Lvl_m_Avg' value at 9/8/12 13:15 from "Stream_m_Avg' at 9/8/12 13:00)
2014-09-20 06:00 | 79637 | 12.41 | 9.42 | 0.155 | 0.275 | 0.43 | 0.079 | 0.0543 | 9.46 | 29.38 | 5.526 | Questionable pressure sensor data; Used pressure offset of 0.079 to recalculate 'Stream_m_Avg' -> the offset of 0.275 was measured at the new location of the probe, but we want depth at the original location , which is the metal pole in the stream (calculated 0.079 by subtracting 'Lvl_m_Avg' value at 9/8/12 13:15 from "Stream_m_Avg' at 9/8/12 13:00)
2014-09-20 06:15 | 79638 | 12.42 | 9.38 | 0.154 | 0.275 | 0.429 | 0.079 | 0.054243 | 9.43 | 29.41 | 5.529 | Questionable pressure sensor data; Used pressure offset of 0.079 to recalculate 'Stream_m_Avg' -> the offset of 0.275 was measured at the new location of the probe, but we want depth at the original location , which is the metal pole in the stream (calculated 0.079 by subtracting 'Lvl_m_Avg' value at 9/8/12 13:15 from "Stream_m_Avg' at 9/8/12 13:00)
2014-09-20 06:30 | 79639 | 12.42 | 9.34 | 0.153 | 0.275 | 0.428 | 0.079 | 0.054184 | 9.4 | 29.38 | 5.538 | Questionable pressure sensor data; Used pressure offset of 0.079 to recalculate 'Stream_m_Avg' -> the offset of 0.275 was measured at the new location of the probe, but we want depth at the original location , which is the metal pole in the stream (calculated 0.079 by subtracting 'Lvl_m_Avg' value at 9/8/12 13:15 from "Stream_m_Avg' at 9/8/12 13:00)
2014-09-20 06:45 | 79640 | 12.42 | 9.31 | 0.151 | 0.275 | 0.426 | 0.079 | 0.054115 | 9.36 | 29.38 | 5.522 | Questionable pressure sensor data; Used pressure offset of 0.079 to recalculate 'Stream_m_Avg' -> the offset of 0.275 was measured at the new location of the probe, but we want depth at the original location , which is the metal pole in the stream (calculated 0.079 by subtracting 'Lvl_m_Avg' value at 9/8/12 13:15 from "Stream_m_Avg' at 9/8/12 13:00)
2014-09-20 07:00 | 79641 | 12.42 | 9.27 | 0.149 | 0.275 | 0.424 | 0.079 | 0.054054 | 9.33 | 29.35 | 5.534 | Questionable pressure sensor data; Used pressure offset of 0.079 to recalculate 'Stream_m_Avg' -> the offset of 0.275 was measured at the new location of the probe, but we want depth at the original location , which is the metal pole in the stream (calculated 0.079 by subtracting 'Lvl_m_Avg' value at 9/8/12 13:15 from "Stream_m_Avg' at 9/8/12 13:00)
2014-09-20 07:15 | 79642 | 12.43 | 9.23 | 0.147 | 0.275 | 0.422 | 0.079 | 0.053987 | 9.3 | 29.38 | 5.529 | Questionable pressure sensor data; Used pressure offset of 0.079 to recalculate 'Stream_m_Avg' -> the offset of 0.275 was measured at the new location of the probe, but we want depth at the original location , which is the metal pole in the stream (calculated 0.079 by subtracting 'Lvl_m_Avg' value at 9/8/12 13:15 from "Stream_m_Avg' at 9/8/12 13:00)
2014-09-20 07:30 | 79643 | 12.45 | 9.21 | 0.142 | 0.275 | 0.417 | 0.079 | 0.053933 | 9.27 | 29.35 | 5.528 | Questionable pressure sensor data; Used pressure offset of 0.079 to recalculate 'Stream_m_Avg' -> the offset of 0.275 was measured at the new location of the probe, but we want depth at the original location , which is the metal pole in the stream (calculated 0.079 by subtracting 'Lvl_m_Avg' value at 9/8/12 13:15 from "Stream_m_Avg' at 9/8/12 13:00)
2014-09-20 07:45 | 79644 | 12.5 | 9.18 | 0.137 | 0.275 | 0.412 | 0.079 | 0.053895 | 9.25 | 29.38 | 5.517 | Questionable pressure sensor data; Used pressure offset of 0.079 to recalculate 'Stream_m_Avg' -> the offset of 0.275 was measured at the new location of the probe, but we want depth at the original location , which is the metal pole in the stream (calculated 0.079 by subtracting 'Lvl_m_Avg' value at 9/8/12 13:15 from "Stream_m_Avg' at 9/8/12 13:00)
2014-09-20 08:00 | 79645 | 12.61 | 9.17 | 0.13 | 0.275 | 0.405 | 0.079 | 0.053865 | 9.24 | 29.38 | 5.533 | Questionable pressure sensor data; Used pressure offset of 0.079 to recalculate 'Stream_m_Avg' -> the offset of 0.275 was measured at the new location of the probe, but we want depth at the original location , which is the metal pole in the stream (calculated 0.079 by subtracting 'Lvl_m_Avg' value at 9/8/12 13:15 from "Stream_m_Avg' at 9/8/12 13:00)
2014-09-20 08:15 | 79646 | 12.71 | 9.16 | 0.121 | 0.275 | 0.396 | 0.079 | 0.053847 | 9.24 | 29.31 | 5.525 | Questionable pressure sensor data; Used pressure offset of 0.079 to recalculate 'Stream_m_Avg' -> the offset of 0.275 was measured at the new location of the probe, but we want depth at the original location , which is the metal pole in the stream (calculated 0.079 by subtracting 'Lvl_m_Avg' value at 9/8/12 13:15 from "Stream_m_Avg' at 9/8/12 13:00)
2014-09-20 08:30 | 79647 | 12.8 | 9.15 | 0.11 | 0.275 | 0.385 | 0.079 | 0.053829 | 9.25 | 29.41 | 5.528 | Questionable pressure sensor data; Used pressure offset of 0.079 to recalculate 'Stream_m_Avg' -> the offset of 0.275 was measured at the new location of the probe, but we want depth at the original location , which is the metal pole in the stream (calculated 0.079 by subtracting 'Lvl_m_Avg' value at 9/8/12 13:15 from "Stream_m_Avg' at 9/8/12 13:00)
2014-09-20 08:45 | 79648 | 13 | 9.16 | 0.097 | 0.275 | 0.372 | 0.079 | 0.05386 | 9.26 | 29.38 | 5.53 | Questionable pressure sensor data; Used pressure offset of 0.079 to recalculate 'Stream_m_Avg' -> the offset of 0.275 was measured at the new location of the probe, but we want depth at the original location , which is the metal pole in the stream (calculated 0.079 by subtracting 'Lvl_m_Avg' value at 9/8/12 13:15 from "Stream_m_Avg' at 9/8/12 13:00)
2014-09-20 09:00 | 79649 | 13.26 | 9.18 | 0.085 | 0.275 | 0.36 | 0.079 | 0.053879 | 9.28 | 29.24 | 5.517 | Questionable pressure sensor data; Used pressure offset of 0.079 to recalculate 'Stream_m_Avg' -> the offset of 0.275 was measured at the new location of the probe, but we want depth at the original location , which is the metal pole in the stream (calculated 0.079 by subtracting 'Lvl_m_Avg' value at 9/8/12 13:15 from "Stream_m_Avg' at 9/8/12 13:00)
2014-09-20 09:15 | 79650 | 13.35 | 9.21 | 0.074 | 0.275 | 0.349 | 0.079 | 0.053927 | 9.33 | 29.24 | 5.504 | Questionable pressure sensor data; Used pressure offset of 0.079 to recalculate 'Stream_m_Avg' -> the offset of 0.275 was measured at the new location of the probe, but we want depth at the original location , which is the metal pole in the stream (calculated 0.079 by subtracting 'Lvl_m_Avg' value at 9/8/12 13:15 from "Stream_m_Avg' at 9/8/12 13:00)
2014-09-20 09:30 | 79651 | 13.34 | 9.25 | 0.068 | 0.275 | 0.343 | 0.079 | 0.054003 | 9.39 | 29.24 | 5.506 | Questionable pressure sensor data; Used pressure offset of 0.079 to recalculate 'Stream_m_Avg' -> the offset of 0.275 was measured at the new location of the probe, but we want depth at the original location , which is the metal pole in the stream (calculated 0.079 by subtracting 'Lvl_m_Avg' value at 9/8/12 13:15 from "Stream_m_Avg' at 9/8/12 13:00)
2014-09-20 09:45 | 79652 | 13.31 | 9.31 | 0.06 | 0.275 | 0.335 | 0.078 | 0.054094 | 9.46 | 29.27 | 5.504 | Questionable pressure sensor data; Used pressure offset of 0.079 to recalculate 'Stream_m_Avg' -> the offset of 0.275 was measured at the new location of the probe, but we want depth at the original location , which is the metal pole in the stream (calculated 0.079 by subtracting 'Lvl_m_Avg' value at 9/8/12 13:15 from "Stream_m_Avg' at 9/8/12 13:00)
2014-09-20 10:00 | 79653 | 13.29 | 9.38 | 0.053 | 0.275 | 0.328 | 0.078 | 0.054207 | 9.54 | 29.24 | 5.509 | Questionable pressure sensor data; Used pressure offset of 0.079 to recalculate 'Stream_m_Avg' -> the offset of 0.275 was measured at the new location of the probe, but we want depth at the original location , which is the metal pole in the stream (calculated 0.079 by subtracting 'Lvl_m_Avg' value at 9/8/12 13:15 from "Stream_m_Avg' at 9/8/12 13:00)
2014-09-20 10:15 | 79654 | 13.27 | 9.45 | 0.05 | 0.275 | 0.325 | 0.078 | 0.054294 | 9.61 | 29.34 | 5.515 | Questionable pressure sensor data; Used pressure offset of 0.079 to recalculate 'Stream_m_Avg' -> the offset of 0.275 was measured at the new location of the probe, but we want depth at the original location , which is the metal pole in the stream (calculated 0.079 by subtracting 'Lvl_m_Avg' value at 9/8/12 13:15 from "Stream_m_Avg' at 9/8/12 13:00)
2014-09-20 10:30 | 79655 | 13.26 | 9.51 | 0.049 | 0.275 | 0.324 | 0.078 | 0.054382 | 9.68 | 29.34 | 5.52 | Questionable pressure sensor data; Used pressure offset of 0.079 to recalculate 'Stream_m_Avg' -> the offset of 0.275 was measured at the new location of the probe, but we want depth at the original location , which is the metal pole in the stream (calculated 0.079 by subtracting 'Lvl_m_Avg' value at 9/8/12 13:15 from "Stream_m_Avg' at 9/8/12 13:00)
2014-09-20 10:45 | 79656 | 13.25 | 9.61 | 0.046 | 0.275 | 0.321 | 0.078 | 0.054534 | 9.8 | 29.34 | 5.518 | Questionable pressure sensor data; Used pressure offset of 0.079 to recalculate 'Stream_m_Avg' -> the offset of 0.275 was measured at the new location of the probe, but we want depth at the original location , which is the metal pole in the stream (calculated 0.079 by subtracting 'Lvl_m_Avg' value at 9/8/12 13:15 from "Stream_m_Avg' at 9/8/12 13:00)
2014-09-20 11:00 | 79657 | 13.23 | 9.71 | 0.043 | 0.275 | 0.318 | 0.078 | 0.054713 | 9.92 | 29.61 | 5.567 | Questionable pressure sensor data; Used pressure offset of 0.079 to recalculate 'Stream_m_Avg' -> the offset of 0.275 was measured at the new location of the probe, but we want depth at the original location , which is the metal pole in the stream (calculated 0.079 by subtracting 'Lvl_m_Avg' value at 9/8/12 13:15 from "Stream_m_Avg' at 9/8/12 13:00)
2014-09-20 11:15 | 79658 | 13.21 | 9.84 | 0.039 | 0.275 | 0.314 | 0.078 | 0.054933 | 10.07 | 29.5 | 5.561 | Questionable pressure sensor data; Used pressure offset of 0.079 to recalculate 'Stream_m_Avg' -> the offset of 0.275 was measured at the new location of the probe, but we want depth at the original location , which is the metal pole in the stream (calculated 0.079 by subtracting 'Lvl_m_Avg' value at 9/8/12 13:15 from "Stream_m_Avg' at 9/8/12 13:00)
2014-09-20 11:30 | 79659 | 13.19 | 9.99 | 0.035 | 0.275 | 0.31 | 0.078 | 0.055183 | 10.24 | 29.36 | 5.538 | Questionable pressure sensor data; Used pressure offset of 0.079 to recalculate 'Stream_m_Avg' -> the offset of 0.275 was measured at the new location of the probe, but we want depth at the original location , which is the metal pole in the stream (calculated 0.079 by subtracting 'Lvl_m_Avg' value at 9/8/12 13:15 from "Stream_m_Avg' at 9/8/12 13:00)
2014-09-20 11:45 | 79660 | 13.15 | 10.15 | 0.033 | 0.275 | 0.308 | 0.078 | 0.055427 | 10.4 | 29.26 | 5.519 | Questionable pressure sensor data; Used pressure offset of 0.079 to recalculate 'Stream_m_Avg' -> the offset of 0.275 was measured at the new location of the probe, but we want depth at the original location , which is the metal pole in the stream (calculated 0.079 by subtracting 'Lvl_m_Avg' value at 9/8/12 13:15 from "Stream_m_Avg' at 9/8/12 13:00)
2014-09-20 12:00 | 79661 | 13.15 | 10.31 | 0.026 | 0.275 | 0.301 | 0.078 | 0.055671 | 10.56 | 29.09 | 5.494 | Questionable pressure sensor data; Used pressure offset of 0.079 to recalculate 'Stream_m_Avg' -> the offset of 0.275 was measured at the new location of the probe, but we want depth at the original location , which is the metal pole in the stream (calculated 0.079 by subtracting 'Lvl_m_Avg' value at 9/8/12 13:15 from "Stream_m_Avg' at 9/8/12 13:00)
2014-09-20 12:15 | 79662 | 13.12 | 10.46 | 0.017 | 0.275 | 0.292 | 0.078 | 0.055915 | 10.71 | 29.09 | 5.478 | Questionable pressure sensor data; Used pressure offset of 0.079 to recalculate 'Stream_m_Avg' -> the offset of 0.275 was measured at the new location of the probe, but we want depth at the original location , which is the metal pole in the stream (calculated 0.079 by subtracting 'Lvl_m_Avg' value at 9/8/12 13:15 from "Stream_m_Avg' at 9/8/12 13:00)
2014-09-20 12:30 | 79663 | 13.12 | 10.62 | 0.008 | 0.275 | 0.283 | 0.078 | 0.056158 | 10.88 | 28.98 | 5.463 | Questionable pressure sensor data; Used pressure offset of 0.079 to recalculate 'Stream_m_Avg' -> the offset of 0.275 was measured at the new location of the probe, but we want depth at the original location , which is the metal pole in the stream (calculated 0.079 by subtracting 'Lvl_m_Avg' value at 9/8/12 13:15 from "Stream_m_Avg' at 9/8/12 13:00)
2014-09-20 12:45 | 79664 | 13.08 | 10.78 | -0.004 | 0.275 | 0.271 | 0.078 | 0.056403 | 11.04 | 28.91 | 5.448 | Questionable pressure sensor data; Used pressure offset of 0.079 to recalculate 'Stream_m_Avg' -> the offset of 0.275 was measured at the new location of the probe, but we want depth at the original location , which is the metal pole in the stream (calculated 0.079 by subtracting 'Lvl_m_Avg' value at 9/8/12 13:15 from "Stream_m_Avg' at 9/8/12 13:00)
2014-09-20 13:00 | 79665 | 13.05 | 10.93 | -0.014 | 0.275 | 0.261 | 0.078 | 0.056649 | 11.19 | 28.88 | 5.438 | Questionable pressure sensor data; Used pressure offset of 0.079 to recalculate 'Stream_m_Avg' -> the offset of 0.275 was measured at the new location of the probe, but we want depth at the original location , which is the metal pole in the stream (calculated 0.079 by subtracting 'Lvl_m_Avg' value at 9/8/12 13:15 from "Stream_m_Avg' at 9/8/12 13:00)
2014-09-20 13:15 | 79666 | 13.02 | 11.08 | -0.017 | 0.275 | 0.258 | 0.078 | 0.056889 | 11.33 | 28.81 | 5.427 | Questionable pressure sensor data; Used pressure offset of 0.079 to recalculate 'Stream_m_Avg' -> the offset of 0.275 was measured at the new location of the probe, but we want depth at the original location , which is the metal pole in the stream (calculated 0.079 by subtracting 'Lvl_m_Avg' value at 9/8/12 13:15 from "Stream_m_Avg' at 9/8/12 13:00)
2014-09-20 13:30 | 79667 | 13 | 11.22 | -0.014 | 0.275 | 0.261 | 0.078 | 0.057105 | 11.48 | 28.87 | 5.422 | Questionable pressure sensor data; Used pressure offset of 0.079 to recalculate 'Stream_m_Avg' -> the offset of 0.275 was measured at the new location of the probe, but we want depth at the original location , which is the metal pole in the stream (calculated 0.079 by subtracting 'Lvl_m_Avg' value at 9/8/12 13:15 from "Stream_m_Avg' at 9/8/12 13:00)
2014-09-20 13:45 | 79668 | 12.97 | 11.35 | -0.01 | 0.275 | 0.265 | 0.078 | 0.057286 | 11.59 | 28.8 | 5.427 | Questionable pressure sensor data; Used pressure offset of 0.079 to recalculate 'Stream_m_Avg' -> the offset of 0.275 was measured at the new location of the probe, but we want depth at the original location , which is the metal pole in the stream (calculated 0.079 by subtracting 'Lvl_m_Avg' value at 9/8/12 13:15 from "Stream_m_Avg' at 9/8/12 13:00)
2014-09-20 14:00 | 79669 | 12.95 | 11.46 | -0.007 | 0.275 | 0.268 | 0.078 | 0.05747 | 11.7 | 28.77 | 5.418 | Questionable pressure sensor data; Used pressure offset of 0.079 to recalculate 'Stream_m_Avg' -> the offset of 0.275 was measured at the new location of the probe, but we want depth at the original location , which is the metal pole in the stream (calculated 0.079 by subtracting 'Lvl_m_Avg' value at 9/8/12 13:15 from "Stream_m_Avg' at 9/8/12 13:00)
2014-09-20 14:15 | 79670 | 12.93 | 11.57 | -0.001 | 0.275 | 0.274 | 0.078 | 0.057647 | 11.8 | 28.76 | 5.412 | Questionable pressure sensor data; Used pressure offset of 0.079 to recalculate 'Stream_m_Avg' -> the offset of 0.275 was measured at the new location of the probe, but we want depth at the original location , which is the metal pole in the stream (calculated 0.079 by subtracting 'Lvl_m_Avg' value at 9/8/12 13:15 from "Stream_m_Avg' at 9/8/12 13:00)
2014-09-20 14:30 | 79671 | 12.93 | 11.66 | 0.007 | 0.275 | 0.282 | 0.078 | 0.057797 | 11.89 | 28.66 | 5.405 | Questionable pressure sensor data; Used pressure offset of 0.079 to recalculate 'Stream_m_Avg' -> the offset of 0.275 was measured at the new location of the probe, but we want depth at the original location , which is the metal pole in the stream (calculated 0.079 by subtracting 'Lvl_m_Avg' value at 9/8/12 13:15 from "Stream_m_Avg' at 9/8/12 13:00)
2014-09-20 14:45 | 79672 | 12.92 | 11.75 | 0.016 | 0.275 | 0.291 | 0.078 | 0.057928 | 11.95 | 28.63 | 5.396 | Questionable pressure sensor data; Used pressure offset of 0.079 to recalculate 'Stream_m_Avg' -> the offset of 0.275 was measured at the new location of the probe, but we want depth at the original location , which is the metal pole in the stream (calculated 0.079 by subtracting 'Lvl_m_Avg' value at 9/8/12 13:15 from "Stream_m_Avg' at 9/8/12 13:00)
2014-09-20 15:00 | 79673 | 12.91 | 11.82 | 0.023 | 0.275 | 0.298 | 0.078 | 0.058033 | 12.02 | 28.56 | 5.384 | Questionable pressure sensor data; Used pressure offset of 0.079 to recalculate 'Stream_m_Avg' -> the offset of 0.275 was measured at the new location of the probe, but we want depth at the original location , which is the metal pole in the stream (calculated 0.079 by subtracting 'Lvl_m_Avg' value at 9/8/12 13:15 from "Stream_m_Avg' at 9/8/12 13:00)
2014-09-20 15:15 | 79674 | 12.9 | 11.88 | 0.03 | 0.275 | 0.305 | 0.078 | 0.058133 | 12.07 | 28.62 | 5.383 | Questionable pressure sensor data; Used pressure offset of 0.079 to recalculate 'Stream_m_Avg' -> the offset of 0.275 was measured at the new location of the probe, but we want depth at the original location , which is the metal pole in the stream (calculated 0.079 by subtracting 'Lvl_m_Avg' value at 9/8/12 13:15 from "Stream_m_Avg' at 9/8/12 13:00)
2014-09-20 15:30 | 79675 | 12.88 | 11.93 | 0.037 | 0.275 | 0.313 | 0.078 | 0.058215 | 12.11 | 28.62 | 5.388 | Questionable pressure sensor data; Used pressure offset of 0.079 to recalculate 'Stream_m_Avg' -> the offset of 0.275 was measured at the new location of the probe, but we want depth at the original location , which is the metal pole in the stream (calculated 0.079 by subtracting 'Lvl_m_Avg' value at 9/8/12 13:15 from "Stream_m_Avg' at 9/8/12 13:00)
2014-09-20 15:45 | 79676 | 12.88 | 11.97 | 0.049 | 0.275 | 0.324 | 0.078 | 0.05828 | 12.14 | 28.59 | 5.374 | Questionable pressure sensor data; Used pressure offset of 0.079 to recalculate 'Stream_m_Avg' -> the offset of 0.275 was measured at the new location of the probe, but we want depth at the original location , which is the metal pole in the stream (calculated 0.079 by subtracting 'Lvl_m_Avg' value at 9/8/12 13:15 from "Stream_m_Avg' at 9/8/12 13:00)
2014-09-20 16:00 | 79677 | 12.88 | 11.99 | 0.061 | 0.275 | 0.336 | 0.078 | 0.058321 | 12.15 | 28.52 | 5.373 | Questionable pressure sensor data; Used pressure offset of 0.079 to recalculate 'Stream_m_Avg' -> the offset of 0.275 was measured at the new location of the probe, but we want depth at the original location , which is the metal pole in the stream (calculated 0.079 by subtracting 'Lvl_m_Avg' value at 9/8/12 13:15 from "Stream_m_Avg' at 9/8/12 13:00)
2014-09-20 16:15 | 79678 | 12.88 | 11.99 | 0.091 | 0.275 | 0.366 | 0.079 | 0.058337 | 12.14 | 28.56 | 5.376 | Questionable pressure sensor data; Used pressure offset of 0.079 to recalculate 'Stream_m_Avg' -> the offset of 0.275 was measured at the new location of the probe, but we want depth at the original location , which is the metal pole in the stream (calculated 0.079 by subtracting 'Lvl_m_Avg' value at 9/8/12 13:15 from "Stream_m_Avg' at 9/8/12 13:00)
2014-09-20 16:30 | 79679 | 12.89 | 11.99 | 0.107 | 0.275 | 0.382 | 0.079 | 0.058322 | 12.12 | 28.56 | 5.375 | Questionable pressure sensor data; Used pressure offset of 0.079 to recalculate 'Stream_m_Avg' -> the offset of 0.275 was measured at the new location of the probe, but we want depth at the original location , which is the metal pole in the stream (calculated 0.079 by subtracting 'Lvl_m_Avg' value at 9/8/12 13:15 from "Stream_m_Avg' at 9/8/12 13:00)
2014-09-20 16:45 | 79680 | 12.89 | 11.97 | 0.113 | 0.275 | 0.388 | 0.079 | 0.058307 | 12.07 | 28.52 | 5.371 | Questionable pressure sensor data; Used pressure offset of 0.079 to recalculate 'Stream_m_Avg' -> the offset of 0.275 was measured at the new location of the probe, but we want depth at the original location , which is the metal pole in the stream (calculated 0.079 by subtracting 'Lvl_m_Avg' value at 9/8/12 13:15 from "Stream_m_Avg' at 9/8/12 13:00)
2014-09-20 17:00 | 79681 | 12.9 | 11.92 | 0.121 | 0.275 | 0.396 | 0.079 | 0.058251 | 12.01 | 28.42 | 5.349 | Questionable pressure sensor data; Used pressure offset of 0.079 to recalculate 'Stream_m_Avg' -> the offset of 0.275 was measured at the new location of the probe, but we want depth at the original location , which is the metal pole in the stream (calculated 0.079 by subtracting 'Lvl_m_Avg' value at 9/8/12 13:15 from "Stream_m_Avg' at 9/8/12 13:00)
2014-09-20 17:15 | 79682 | 12.91 | 11.86 | 0.142 | 0.275 | 0.417 | 0.079 | 0.058161 | 11.94 | 28.35 | 5.344 | Questionable pressure sensor data; Used pressure offset of 0.079 to recalculate 'Stream_m_Avg' -> the offset of 0.275 was measured at the new location of the probe, but we want depth at the original location , which is the metal pole in the stream (calculated 0.079 by subtracting 'Lvl_m_Avg' value at 9/8/12 13:15 from "Stream_m_Avg' at 9/8/12 13:00)
2014-09-20 17:30 | 79683 | 12.92 | 11.79 | 0.179 | 0.275 | 0.454 | 0.079 | 0.058045 | 11.86 | 28.36 | 5.339 | Questionable pressure sensor data; Used pressure offset of 0.079 to recalculate 'Stream_m_Avg' -> the offset of 0.275 was measured at the new location of the probe, but we want depth at the original location , which is the metal pole in the stream (calculated 0.079 by subtracting 'Lvl_m_Avg' value at 9/8/12 13:15 from "Stream_m_Avg' at 9/8/12 13:00)
2014-09-20 17:45 | 79684 | 12.86 | 11.7 | 0.221 | 0.275 | 0.496 | 0.079 | 0.057881 | 11.76 | 28.29 | 5.332 | Questionable pressure sensor data; Used pressure offset of 0.079 to recalculate 'Stream_m_Avg' -> the offset of 0.275 was measured at the new location of the probe, but we want depth at the original location , which is the metal pole in the stream (calculated 0.079 by subtracting 'Lvl_m_Avg' value at 9/8/12 13:15 from "Stream_m_Avg' at 9/8/12 13:00)
2014-09-20 18:00 | 79685 | 12.8 | 11.61 | 0.268 | 0.275 | 0.543 | 0.079 | 0.057705 | 11.64 | 28.26 | 5.323 | Questionable pressure sensor data; Used pressure offset of 0.079 to recalculate 'Stream_m_Avg' -> the offset of 0.275 was measured at the new location of the probe, but we want depth at the original location , which is the metal pole in the stream (calculated 0.079 by subtracting 'Lvl_m_Avg' value at 9/8/12 13:15 from "Stream_m_Avg' at 9/8/12 13:00)
2014-09-20 18:15 | 79686 | 12.75 | 11.51 | 0.301 | 0.275 | 0.576 | 0.079 | 0.057541 | 11.53 | 28.26 | 5.319 | Questionable pressure sensor data; Used pressure offset of 0.079 to recalculate 'Stream_m_Avg' -> the offset of 0.275 was measured at the new location of the probe, but we want depth at the original location , which is the metal pole in the stream (calculated 0.079 by subtracting 'Lvl_m_Avg' value at 9/8/12 13:15 from "Stream_m_Avg' at 9/8/12 13:00)
2014-09-20 18:30 | 79687 | 12.74 | 11.42 | 0.319 | 0.275 | 0.594 | 0.079 | 0.057411 | 11.46 | 28.37 | 5.323 | Questionable pressure sensor data; Used pressure offset of 0.079 to recalculate 'Stream_m_Avg' -> the offset of 0.275 was measured at the new location of the probe, but we want depth at the original location , which is the metal pole in the stream (calculated 0.079 by subtracting 'Lvl_m_Avg' value at 9/8/12 13:15 from "Stream_m_Avg' at 9/8/12 13:00)
2014-09-20 18:45 | 79688 | 12.72 | 11.34 | 0.327 | 0.275 | 0.602 | 0.079 | 0.057299 | 11.38 | 28.3 | 5.33 | Questionable pressure sensor data; Used pressure offset of 0.079 to recalculate 'Stream_m_Avg' -> the offset of 0.275 was measured at the new location of the probe, but we want depth at the original location , which is the metal pole in the stream (calculated 0.079 by subtracting 'Lvl_m_Avg' value at 9/8/12 13:15 from "Stream_m_Avg' at 9/8/12 13:00)
2014-09-20 19:00 | 79689 | 12.69 | 11.27 | 0.33 | 0.275 | 0.605 | 0.079 | 0.057194 | 11.31 | 28.34 | 5.333 | Questionable pressure sensor data; Used pressure offset of 0.079 to recalculate 'Stream_m_Avg' -> the offset of 0.275 was measured at the new location of the probe, but we want depth at the original location , which is the metal pole in the stream (calculated 0.079 by subtracting 'Lvl_m_Avg' value at 9/8/12 13:15 from "Stream_m_Avg' at 9/8/12 13:00)
2014-09-20 19:15 | 79690 | 12.67 | 11.19 | 0.328 | 0.275 | 0.603 | 0.079 | 0.057092 | 11.24 | 28.34 | 5.338 | Questionable pressure sensor data; Used pressure offset of 0.079 to recalculate 'Stream_m_Avg' -> the offset of 0.275 was measured at the new location of the probe, but we want depth at the original location , which is the metal pole in the stream (calculated 0.079 by subtracting 'Lvl_m_Avg' value at 9/8/12 13:15 from "Stream_m_Avg' at 9/8/12 13:00)
2014-09-20 19:30 | 79691 | 12.65 | 11.12 | 0.323 | 0.275 | 0.598 | 0.079 | 0.056973 | 11.16 | 28.38 | 5.335 | Questionable pressure sensor data; Used pressure offset of 0.079 to recalculate 'Stream_m_Avg' -> the offset of 0.275 was measured at the new location of the probe, but we want depth at the original location , which is the metal pole in the stream (calculated 0.079 by subtracting 'Lvl_m_Avg' value at 9/8/12 13:15 from "Stream_m_Avg' at 9/8/12 13:00)
2014-09-20 19:45 | 79692 | 12.64 | 11.05 | 0.314 | 0.275 | 0.589 | 0.079 | 0.056866 | 11.09 | 28.38 | 5.338 | Questionable pressure sensor data; Used pressure offset of 0.079 to recalculate 'Stream_m_Avg' -> the offset of 0.275 was measured at the new location of the probe, but we want depth at the original location , which is the metal pole in the stream (calculated 0.079 by subtracting 'Lvl_m_Avg' value at 9/8/12 13:15 from "Stream_m_Avg' at 9/8/12 13:00)
2014-09-20 20:00 | 79693 | 12.62 | 10.99 | 0.303 | 0.275 | 0.578 | 0.079 | 0.056764 | 11.03 | 28.35 | 5.343 | Questionable pressure sensor data; Used pressure offset of 0.079 to recalculate 'Stream_m_Avg' -> the offset of 0.275 was measured at the new location of the probe, but we want depth at the original location , which is the metal pole in the stream (calculated 0.079 by subtracting 'Lvl_m_Avg' value at 9/8/12 13:15 from "Stream_m_Avg' at 9/8/12 13:00)
2014-09-20 20:15 | 79694 | 12.61 | 10.92 | 0.291 | 0.275 | 0.566 | 0.079 | 0.056683 | 10.97 | 28.39 | 5.343 | Questionable pressure sensor data; Used pressure offset of 0.079 to recalculate 'Stream_m_Avg' -> the offset of 0.275 was measured at the new location of the probe, but we want depth at the original location , which is the metal pole in the stream (calculated 0.079 by subtracting 'Lvl_m_Avg' value at 9/8/12 13:15 from "Stream_m_Avg' at 9/8/12 13:00)
2014-09-20 20:30 | 79695 | 12.61 | 10.87 | 0.279 | 0.275 | 0.554 | 0.079 | 0.056612 | 10.92 | 28.49 | 5.351 | Questionable pressure sensor data; Used pressure offset of 0.079 to recalculate 'Stream_m_Avg' -> the offset of 0.275 was measured at the new location of the probe, but we want depth at the original location , which is the metal pole in the stream (calculated 0.079 by subtracting 'Lvl_m_Avg' value at 9/8/12 13:15 from "Stream_m_Avg' at 9/8/12 13:00)
2014-09-20 20:45 | 79696 | 12.59 | 10.82 | 0.267 | 0.275 | 0.542 | 0.079 | 0.056544 | 10.88 | 28.45 | 5.357 | Questionable pressure sensor data; Used pressure offset of 0.079 to recalculate 'Stream_m_Avg' -> the offset of 0.275 was measured at the new location of the probe, but we want depth at the original location , which is the metal pole in the stream (calculated 0.079 by subtracting 'Lvl_m_Avg' value at 9/8/12 13:15 from "Stream_m_Avg' at 9/8/12 13:00)
2014-09-20 21:00 | 79697 | 12.58 | 10.77 | 0.256 | 0.275 | 0.531 | 0.079 | 0.056486 | 10.84 | 28.52 | 5.363 | Questionable pressure sensor data; Used pressure offset of 0.079 to recalculate 'Stream_m_Avg' -> the offset of 0.275 was measured at the new location of the probe, but we want depth at the original location , which is the metal pole in the stream (calculated 0.079 by subtracting 'Lvl_m_Avg' value at 9/8/12 13:15 from "Stream_m_Avg' at 9/8/12 13:00)
2014-09-20 21:15 | 79698 | 12.57 | 10.73 | 0.243 | 0.275 | 0.518 | 0.079 | 0.056428 | 10.79 | 28.46 | 5.357 | Questionable pressure sensor data; Used pressure offset of 0.079 to recalculate 'Stream_m_Avg' -> the offset of 0.275 was measured at the new location of the probe, but we want depth at the original location , which is the metal pole in the stream (calculated 0.079 by subtracting 'Lvl_m_Avg' value at 9/8/12 13:15 from "Stream_m_Avg' at 9/8/12 13:00)
2014-09-20 21:30 | 79699 | 12.56 | 10.69 | 0.23 | 0.275 | 0.505 | 0.079 | 0.056369 | 10.75 | 28.46 | 5.359 | Questionable pressure sensor data; Used pressure offset of 0.079 to recalculate 'Stream_m_Avg' -> the offset of 0.275 was measured at the new location of the probe, but we want depth at the original location , which is the metal pole in the stream (calculated 0.079 by subtracting 'Lvl_m_Avg' value at 9/8/12 13:15 from "Stream_m_Avg' at 9/8/12 13:00)
2014-09-20 21:45 | 79700 | 12.55 | 10.65 | 0.217 | 0.275 | 0.492 | 0.079 | 0.056309 | 10.72 | 28.46 | 5.357 | Questionable pressure sensor data; Used pressure offset of 0.079 to recalculate 'Stream_m_Avg' -> the offset of 0.275 was measured at the new location of the probe, but we want depth at the original location , which is the metal pole in the stream (calculated 0.079 by subtracting 'Lvl_m_Avg' value at 9/8/12 13:15 from "Stream_m_Avg' at 9/8/12 13:00)
2014-09-20 22:00 | 79701 | 12.55 | 10.61 | 0.205 | 0.275 | 0.48 | 0.079 | 0.056259 | 10.67 | 28.42 | 5.352 | Questionable pressure sensor data; Used pressure offset of 0.079 to recalculate 'Stream_m_Avg' -> the offset of 0.275 was measured at the new location of the probe, but we want depth at the original location , which is the metal pole in the stream (calculated 0.079 by subtracting 'Lvl_m_Avg' value at 9/8/12 13:15 from "Stream_m_Avg' at 9/8/12 13:00)
2014-09-20 22:15 | 79702 | 12.53 | 10.57 | 0.195 | 0.275 | 0.47 | 0.079 | 0.056199 | 10.64 | 28.42 | 5.351 | Questionable pressure sensor data; Used pressure offset of 0.079 to recalculate 'Stream_m_Avg' -> the offset of 0.275 was measured at the new location of the probe, but we want depth at the original location , which is the metal pole in the stream (calculated 0.079 by subtracting 'Lvl_m_Avg' value at 9/8/12 13:15 from "Stream_m_Avg' at 9/8/12 13:00)
2014-09-20 22:30 | 79703 | 12.53 | 10.53 | 0.189 | 0.275 | 0.464 | 0.079 | 0.056131 | 10.59 | 28.39 | 5.349 | Questionable pressure sensor data; Used pressure offset of 0.079 to recalculate 'Stream_m_Avg' -> the offset of 0.275 was measured at the new location of the probe, but we want depth at the original location , which is the metal pole in the stream (calculated 0.079 by subtracting 'Lvl_m_Avg' value at 9/8/12 13:15 from "Stream_m_Avg' at 9/8/12 13:00)
2014-09-20 22:45 | 79704 | 12.52 | 10.49 | 0.186 | 0.275 | 0.461 | 0.079 | 0.056067 | 10.56 | 28.56 | 5.354 | Questionable pressure sensor data; Used pressure offset of 0.079 to recalculate 'Stream_m_Avg' -> the offset of 0.275 was measured at the new location of the probe, but we want depth at the original location , which is the metal pole in the stream (calculated 0.079 by subtracting 'Lvl_m_Avg' value at 9/8/12 13:15 from "Stream_m_Avg' at 9/8/12 13:00)
2014-09-20 23:00 | 79705 | 12.52 | 10.45 | 0.185 | 0.275 | 0.46 | 0.079 | 0.055997 | 10.5 | 28.49 | 5.366 | Questionable pressure sensor data; Used pressure offset of 0.079 to recalculate 'Stream_m_Avg' -> the offset of 0.275 was measured at the new location of the probe, but we want depth at the original location , which is the metal pole in the stream (calculated 0.079 by subtracting 'Lvl_m_Avg' value at 9/8/12 13:15 from "Stream_m_Avg' at 9/8/12 13:00)
2014-09-20 23:15 | 79706 | 12.51 | 10.4 | 0.182 | 0.275 | 0.457 | 0.079 | 0.055927 | 10.46 | 28.56 | 5.373 | Questionable pressure sensor data; Used pressure offset of 0.079 to recalculate 'Stream_m_Avg' -> the offset of 0.275 was measured at the new location of the probe, but we want depth at the original location , which is the metal pole in the stream (calculated 0.079 by subtracting 'Lvl_m_Avg' value at 9/8/12 13:15 from "Stream_m_Avg' at 9/8/12 13:00)
2014-09-20 23:30 | 79707 | 12.5 | 10.36 | 0.179 | 0.275 | 0.454 | 0.079 | 0.055865 | 10.43 | 28.56 | 5.375 | Questionable pressure sensor data; Used pressure offset of 0.079 to recalculate 'Stream_m_Avg' -> the offset of 0.275 was measured at the new location of the probe, but we want depth at the original location , which is the metal pole in the stream (calculated 0.079 by subtracting 'Lvl_m_Avg' value at 9/8/12 13:15 from "Stream_m_Avg' at 9/8/12 13:00)
2014-09-20 23:45 | 79708 | 12.5 | 10.32 | 0.175 | 0.275 | 0.45 | 0.079 | 0.055808 | 10.38 | 28.53 | 5.373 | Questionable pressure sensor data; Used pressure offset of 0.079 to recalculate 'Stream_m_Avg' -> the offset of 0.275 was measured at the new location of the probe, but we want depth at the original location , which is the metal pole in the stream (calculated 0.079 by subtracting 'Lvl_m_Avg' value at 9/8/12 13:15 from "Stream_m_Avg' at 9/8/12 13:00)
2014-09-21 | 79709 | 12.5 | 10.28 | 0.173 | 0.275 | 0.448 | 0.079 | 0.05575 | 10.35 | 28.56 | 5.374 | Questionable pressure sensor data; Used pressure offset of 0.079 to recalculate 'Stream_m_Avg' -> the offset of 0.275 was measured at the new location of the probe, but we want depth at the original location , which is the metal pole in the stream (calculated 0.079 by subtracting 'Lvl_m_Avg' value at 9/8/12 13:15 from "Stream_m_Avg' at 9/8/12 13:00)
2014-09-21 00:15 | 79710 | 12.48 | 10.24 | 0.172 | 0.275 | 0.447 | 0.079 | 0.055678 | 10.29 | 28.66 | 5.394 | Questionable pressure sensor data; Used pressure offset of 0.079 to recalculate 'Stream_m_Avg' -> the offset of 0.275 was measured at the new location of the probe, but we want depth at the original location , which is the metal pole in the stream (calculated 0.079 by subtracting 'Lvl_m_Avg' value at 9/8/12 13:15 from "Stream_m_Avg' at 9/8/12 13:00)
2014-09-21 00:30 | 79711 | 12.48 | 10.19 | 0.17 | 0.275 | 0.445 | 0.079 | 0.055612 | 10.26 | 28.66 | 5.396 | Questionable pressure sensor data; Used pressure offset of 0.079 to recalculate 'Stream_m_Avg' -> the offset of 0.275 was measured at the new location of the probe, but we want depth at the original location , which is the metal pole in the stream (calculated 0.079 by subtracting 'Lvl_m_Avg' value at 9/8/12 13:15 from "Stream_m_Avg' at 9/8/12 13:00)
2014-09-21 00:45 | 79712 | 12.48 | 10.15 | 0.169 | 0.275 | 0.444 | 0.079 | 0.055546 | 10.21 | 28.59 | 5.383 | Questionable pressure sensor data; Used pressure offset of 0.079 to recalculate 'Stream_m_Avg' -> the offset of 0.275 was measured at the new location of the probe, but we want depth at the original location , which is the metal pole in the stream (calculated 0.079 by subtracting 'Lvl_m_Avg' value at 9/8/12 13:15 from "Stream_m_Avg' at 9/8/12 13:00)
2014-09-21 01:00 | 79713 | 12.47 | 10.11 | 0.168 | 0.275 | 0.443 | 0.079 | 0.05548 | 10.17 | 28.7 | 5.386 | Questionable pressure sensor data; Used pressure offset of 0.079 to recalculate 'Stream_m_Avg' -> the offset of 0.275 was measured at the new location of the probe, but we want depth at the original location , which is the metal pole in the stream (calculated 0.079 by subtracting 'Lvl_m_Avg' value at 9/8/12 13:15 from "Stream_m_Avg' at 9/8/12 13:00)
2014-09-21 01:15 | 79714 | 12.47 | 10.07 | 0.167 | 0.275 | 0.442 | 0.079 | 0.055406 | 10.12 | 28.66 | 5.392 | Questionable pressure sensor data; Used pressure offset of 0.079 to recalculate 'Stream_m_Avg' -> the offset of 0.275 was measured at the new location of the probe, but we want depth at the original location , which is the metal pole in the stream (calculated 0.079 by subtracting 'Lvl_m_Avg' value at 9/8/12 13:15 from "Stream_m_Avg' at 9/8/12 13:00)
2014-09-21 01:30 | 79715 | 12.46 | 10.03 | 0.167 | 0.275 | 0.442 | 0.079 | 0.055338 | 10.09 | 28.66 | 5.385 | Questionable pressure sensor data; Used pressure offset of 0.079 to recalculate 'Stream_m_Avg' -> the offset of 0.275 was measured at the new location of the probe, but we want depth at the original location , which is the metal pole in the stream (calculated 0.079 by subtracting 'Lvl_m_Avg' value at 9/8/12 13:15 from "Stream_m_Avg' at 9/8/12 13:00)
2014-09-21 01:45 | 79716 | 12.46 | 9.98 | 0.166 | 0.275 | 0.441 | 0.079 | 0.055265 | 10.04 | 28.56 | 5.38 | Questionable pressure sensor data; Used pressure offset of 0.079 to recalculate 'Stream_m_Avg' -> the offset of 0.275 was measured at the new location of the probe, but we want depth at the original location , which is the metal pole in the stream (calculated 0.079 by subtracting 'Lvl_m_Avg' value at 9/8/12 13:15 from "Stream_m_Avg' at 9/8/12 13:00)
2014-09-21 02:00 | 79717 | 12.45 | 9.94 | 0.165 | 0.275 | 0.44 | 0.079 | 0.055191 | 9.99 | 28.56 | 5.375 | Questionable pressure sensor data; Used pressure offset of 0.079 to recalculate 'Stream_m_Avg' -> the offset of 0.275 was measured at the new location of the probe, but we want depth at the original location , which is the metal pole in the stream (calculated 0.079 by subtracting 'Lvl_m_Avg' value at 9/8/12 13:15 from "Stream_m_Avg' at 9/8/12 13:00)
2014-09-21 02:15 | 79718 | 12.45 | 9.9 | 0.164 | 0.275 | 0.439 | 0.079 | 0.055129 | 9.95 | 28.57 | 5.377 | Questionable pressure sensor data; Used pressure offset of 0.079 to recalculate 'Stream_m_Avg' -> the offset of 0.275 was measured at the new location of the probe, but we want depth at the original location , which is the metal pole in the stream (calculated 0.079 by subtracting 'Lvl_m_Avg' value at 9/8/12 13:15 from "Stream_m_Avg' at 9/8/12 13:00)
2014-09-21 02:30 | 79719 | 12.45 | 9.85 | 0.162 | 0.275 | 0.437 | 0.079 | 0.055065 | 9.91 | 28.57 | 5.374 | Questionable pressure sensor data; Used pressure offset of 0.079 to recalculate 'Stream_m_Avg' -> the offset of 0.275 was measured at the new location of the probe, but we want depth at the original location , which is the metal pole in the stream (calculated 0.079 by subtracting 'Lvl_m_Avg' value at 9/8/12 13:15 from "Stream_m_Avg' at 9/8/12 13:00)
2014-09-21 02:45 | 79720 | 12.44 | 9.81 | 0.16 | 0.275 | 0.435 | 0.079 | 0.054997 | 9.86 | 28.54 | 5.371 | Questionable pressure sensor data; Used pressure offset of 0.079 to recalculate 'Stream_m_Avg' -> the offset of 0.275 was measured at the new location of the probe, but we want depth at the original location , which is the metal pole in the stream (calculated 0.079 by subtracting 'Lvl_m_Avg' value at 9/8/12 13:15 from "Stream_m_Avg' at 9/8/12 13:00)
2014-09-21 03:00 | 79721 | 12.44 | 9.77 | 0.159 | 0.275 | 0.434 | 0.079 | 0.054929 | 9.82 | 28.57 | 5.374 | Questionable pressure sensor data; Used pressure offset of 0.079 to recalculate 'Stream_m_Avg' -> the offset of 0.275 was measured at the new location of the probe, but we want depth at the original location , which is the metal pole in the stream (calculated 0.079 by subtracting 'Lvl_m_Avg' value at 9/8/12 13:15 from "Stream_m_Avg' at 9/8/12 13:00)
2014-09-21 03:15 | 79722 | 12.44 | 9.73 | 0.157 | 0.275 | 0.432 | 0.079 | 0.054867 | 9.78 | 28.6 | 5.378 | Questionable pressure sensor data; Used pressure offset of 0.079 to recalculate 'Stream_m_Avg' -> the offset of 0.275 was measured at the new location of the probe, but we want depth at the original location , which is the metal pole in the stream (calculated 0.079 by subtracting 'Lvl_m_Avg' value at 9/8/12 13:15 from "Stream_m_Avg' at 9/8/12 13:00)
2014-09-21 03:30 | 79723 | 12.44 | 9.69 | 0.155 | 0.275 | 0.43 | 0.079 | 0.054804 | 9.74 | 28.64 | 5.389 | Questionable pressure sensor data; Used pressure offset of 0.079 to recalculate 'Stream_m_Avg' -> the offset of 0.275 was measured at the new location of the probe, but we want depth at the original location , which is the metal pole in the stream (calculated 0.079 by subtracting 'Lvl_m_Avg' value at 9/8/12 13:15 from "Stream_m_Avg' at 9/8/12 13:00)
2014-09-21 03:45 | 79724 | 12.43 | 9.65 | 0.154 | 0.275 | 0.429 | 0.079 | 0.054742 | 9.7 | 28.64 | 5.389 | Questionable pressure sensor data; Used pressure offset of 0.079 to recalculate 'Stream_m_Avg' -> the offset of 0.275 was measured at the new location of the probe, but we want depth at the original location , which is the metal pole in the stream (calculated 0.079 by subtracting 'Lvl_m_Avg' value at 9/8/12 13:15 from "Stream_m_Avg' at 9/8/12 13:00)
2014-09-21 04:00 | 79725 | 12.42 | 9.62 | 0.152 | 0.275 | 0.427 | 0.079 | 0.054679 | 9.67 | 28.67 | 5.392 | Questionable pressure sensor data; Used pressure offset of 0.079 to recalculate 'Stream_m_Avg' -> the offset of 0.275 was measured at the new location of the probe, but we want depth at the original location , which is the metal pole in the stream (calculated 0.079 by subtracting 'Lvl_m_Avg' value at 9/8/12 13:15 from "Stream_m_Avg' at 9/8/12 13:00)
2014-09-21 04:15 | 79726 | 12.42 | 9.58 | 0.151 | 0.275 | 0.426 | 0.079 | 0.054614 | 9.63 | 28.7 | 5.399 | Questionable pressure sensor data; Used pressure offset of 0.079 to recalculate 'Stream_m_Avg' -> the offset of 0.275 was measured at the new location of the probe, but we want depth at the original location , which is the metal pole in the stream (calculated 0.079 by subtracting 'Lvl_m_Avg' value at 9/8/12 13:15 from "Stream_m_Avg' at 9/8/12 13:00)
2014-09-21 04:30 | 79727 | 12.42 | 9.54 | 0.15 | 0.275 | 0.425 | 0.079 | 0.054558 | 9.59 | 28.67 | 5.399 | Questionable pressure sensor data; Used pressure offset of 0.079 to recalculate 'Stream_m_Avg' -> the offset of 0.275 was measured at the new location of the probe, but we want depth at the original location , which is the metal pole in the stream (calculated 0.079 by subtracting 'Lvl_m_Avg' value at 9/8/12 13:15 from "Stream_m_Avg' at 9/8/12 13:00)
2014-09-21 04:45 | 79728 | 12.41 | 9.5 | 0.149 | 0.275 | 0.424 | 0.079 | 0.054498 | 9.55 | 28.77 | 5.4 | Questionable pressure sensor data; Used pressure offset of 0.079 to recalculate 'Stream_m_Avg' -> the offset of 0.275 was measured at the new location of the probe, but we want depth at the original location , which is the metal pole in the stream (calculated 0.079 by subtracting 'Lvl_m_Avg' value at 9/8/12 13:15 from "Stream_m_Avg' at 9/8/12 13:00)
2014-09-21 05:00 | 79729 | 12.42 | 9.47 | 0.149 | 0.275 | 0.424 | 0.079 | 0.054436 | 9.51 | 28.7 | 5.406 | Questionable pressure sensor data; Used pressure offset of 0.079 to recalculate 'Stream_m_Avg' -> the offset of 0.275 was measured at the new location of the probe, but we want depth at the original location , which is the metal pole in the stream (calculated 0.079 by subtracting 'Lvl_m_Avg' value at 9/8/12 13:15 from "Stream_m_Avg' at 9/8/12 13:00)
2014-09-21 05:15 | 79730 | 12.42 | 9.43 | 0.148 | 0.275 | 0.423 | 0.079 | 0.054383 | 9.48 | 28.77 | 5.411 | Questionable pressure sensor data; Used pressure offset of 0.079 to recalculate 'Stream_m_Avg' -> the offset of 0.275 was measured at the new location of the probe, but we want depth at the original location , which is the metal pole in the stream (calculated 0.079 by subtracting 'Lvl_m_Avg' value at 9/8/12 13:15 from "Stream_m_Avg' at 9/8/12 13:00)
2014-09-21 05:30 | 79731 | 12.4 | 9.39 | 0.147 | 0.275 | 0.422 | 0.079 | 0.054328 | 9.44 | 28.7 | 5.41 | Questionable pressure sensor data; Used pressure offset of 0.079 to recalculate 'Stream_m_Avg' -> the offset of 0.275 was measured at the new location of the probe, but we want depth at the original location , which is the metal pole in the stream (calculated 0.079 by subtracting 'Lvl_m_Avg' value at 9/8/12 13:15 from "Stream_m_Avg' at 9/8/12 13:00)
2014-09-21 05:45 | 79732 | 12.4 | 9.35 | 0.146 | 0.275 | 0.422 | 0.079 | 0.054268 | 9.41 | 28.77 | 5.413 | Questionable pressure sensor data; Used pressure offset of 0.079 to recalculate 'Stream_m_Avg' -> the offset of 0.275 was measured at the new location of the probe, but we want depth at the original location , which is the metal pole in the stream (calculated 0.079 by subtracting 'Lvl_m_Avg' value at 9/8/12 13:15 from "Stream_m_Avg' at 9/8/12 13:00)
2014-09-21 06:00 | 79733 | 12.4 | 9.32 | 0.146 | 0.275 | 0.421 | 0.079 | 0.054219 | 9.37 | 28.77 | 5.418 | Questionable pressure sensor data; Used pressure offset of 0.079 to recalculate 'Stream_m_Avg' -> the offset of 0.275 was measured at the new location of the probe, but we want depth at the original location , which is the metal pole in the stream (calculated 0.079 by subtracting 'Lvl_m_Avg' value at 9/8/12 13:15 from "Stream_m_Avg' at 9/8/12 13:00)
2014-09-21 06:15 | 79734 | 12.4 | 9.28 | 0.146 | 0.275 | 0.421 | 0.079 | 0.054155 | 9.34 | 28.77 | 5.417 | Questionable pressure sensor data; Used pressure offset of 0.079 to recalculate 'Stream_m_Avg' -> the offset of 0.275 was measured at the new location of the probe, but we want depth at the original location , which is the metal pole in the stream (calculated 0.079 by subtracting 'Lvl_m_Avg' value at 9/8/12 13:15 from "Stream_m_Avg' at 9/8/12 13:00)
2014-09-21 06:30 | 79735 | 12.39 | 9.25 | 0.145 | 0.275 | 0.42 | 0.079 | 0.054102 | 9.3 | 28.74 | 5.413 | Questionable pressure sensor data; Used pressure offset of 0.079 to recalculate 'Stream_m_Avg' -> the offset of 0.275 was measured at the new location of the probe, but we want depth at the original location , which is the metal pole in the stream (calculated 0.079 by subtracting 'Lvl_m_Avg' value at 9/8/12 13:15 from "Stream_m_Avg' at 9/8/12 13:00)
2014-09-21 06:45 | 79736 | 12.42 | 9.22 | 0.143 | 0.275 | 0.418 | 0.079 | 0.054051 | 9.28 | 28.7 | 5.408 | Questionable pressure sensor data; Used pressure offset of 0.079 to recalculate 'Stream_m_Avg' -> the offset of 0.275 was measured at the new location of the probe, but we want depth at the original location , which is the metal pole in the stream (calculated 0.079 by subtracting 'Lvl_m_Avg' value at 9/8/12 13:15 from "Stream_m_Avg' at 9/8/12 13:00)
2014-09-21 07:00 | 79737 | 12.45 | 9.19 | 0.14 | 0.275 | 0.415 | 0.079 | 0.053999 | 9.25 | 28.71 | 5.402 | Questionable pressure sensor data; Used pressure offset of 0.079 to recalculate 'Stream_m_Avg' -> the offset of 0.275 was measured at the new location of the probe, but we want depth at the original location , which is the metal pole in the stream (calculated 0.079 by subtracting 'Lvl_m_Avg' value at 9/8/12 13:15 from "Stream_m_Avg' at 9/8/12 13:00)
2014-09-21 07:15 | 79738 | 12.48 | 9.16 | 0.136 | 0.275 | 0.411 | 0.079 | 0.053949 | 9.23 | 28.71 | 5.398 | Questionable pressure sensor data; Used pressure offset of 0.079 to recalculate 'Stream_m_Avg' -> the offset of 0.275 was measured at the new location of the probe, but we want depth at the original location , which is the metal pole in the stream (calculated 0.079 by subtracting 'Lvl_m_Avg' value at 9/8/12 13:15 from "Stream_m_Avg' at 9/8/12 13:00)
2014-09-21 07:30 | 79739 | 12.59 | 9.15 | 0.13 | 0.275 | 0.405 | 0.079 | 0.053915 | 9.23 | 28.7 | 5.402 | Questionable pressure sensor data; Used pressure offset of 0.079 to recalculate 'Stream_m_Avg' -> the offset of 0.275 was measured at the new location of the probe, but we want depth at the original location , which is the metal pole in the stream (calculated 0.079 by subtracting 'Lvl_m_Avg' value at 9/8/12 13:15 from "Stream_m_Avg' at 9/8/12 13:00)
2014-09-21 07:45 | 79740 | 12.74 | 9.15 | 0.123 | 0.275 | 0.398 | 0.079 | 0.053907 | 9.24 | 28.77 | 5.405 | Questionable pressure sensor data; Used pressure offset of 0.079 to recalculate 'Stream_m_Avg' -> the offset of 0.275 was measured at the new location of the probe, but we want depth at the original location , which is the metal pole in the stream (calculated 0.079 by subtracting 'Lvl_m_Avg' value at 9/8/12 13:15 from "Stream_m_Avg' at 9/8/12 13:00)
2014-09-21 08:00 | 79741 | 12.9 | 9.16 | 0.115 | 0.275 | 0.39 | 0.079 | 0.05393 | 9.26 | 28.81 | 5.416 | Questionable pressure sensor data; Used pressure offset of 0.079 to recalculate 'Stream_m_Avg' -> the offset of 0.275 was measured at the new location of the probe, but we want depth at the original location , which is the metal pole in the stream (calculated 0.079 by subtracting 'Lvl_m_Avg' value at 9/8/12 13:15 from "Stream_m_Avg' at 9/8/12 13:00)
2014-09-21 08:15 | 79742 | 13.03 | 9.18 | 0.108 | 0.275 | 0.384 | 0.079 | 0.053945 | 9.29 | 28.6 | 5.412 | Questionable pressure sensor data; Used pressure offset of 0.079 to recalculate 'Stream_m_Avg' -> the offset of 0.275 was measured at the new location of the probe, but we want depth at the original location , which is the metal pole in the stream (calculated 0.079 by subtracting 'Lvl_m_Avg' value at 9/8/12 13:15 from "Stream_m_Avg' at 9/8/12 13:00)
2014-09-21 08:30 | 79743 | 13.23 | 9.2 | 0.1 | 0.275 | 0.375 | 0.079 | 0.053977 | 9.31 | 28.64 | 5.384 | Questionable pressure sensor data; Used pressure offset of 0.079 to recalculate 'Stream_m_Avg' -> the offset of 0.275 was measured at the new location of the probe, but we want depth at the original location , which is the metal pole in the stream (calculated 0.079 by subtracting 'Lvl_m_Avg' value at 9/8/12 13:15 from "Stream_m_Avg' at 9/8/12 13:00)
2014-09-21 08:45 | 79744 | 13.28 | 9.22 | 0.093 | 0.275 | 0.368 | 0.079 | 0.05403 | 9.33 | 28.7 | 5.4 | Questionable pressure sensor data; Used pressure offset of 0.079 to recalculate 'Stream_m_Avg' -> the offset of 0.275 was measured at the new location of the probe, but we want depth at the original location , which is the metal pole in the stream (calculated 0.079 by subtracting 'Lvl_m_Avg' value at 9/8/12 13:15 from "Stream_m_Avg' at 9/8/12 13:00)
2014-09-21 09:00 | 79745 | 13.4 | 9.25 | 0.088 | 0.275 | 0.363 | 0.079 | 0.054059 | 9.37 | 28.7 | 5.402 | Questionable pressure sensor data; Used pressure offset of 0.079 to recalculate 'Stream_m_Avg' -> the offset of 0.275 was measured at the new location of the probe, but we want depth at the original location , which is the metal pole in the stream (calculated 0.079 by subtracting 'Lvl_m_Avg' value at 9/8/12 13:15 from "Stream_m_Avg' at 9/8/12 13:00)
2014-09-21 09:15 | 79746 | 13.37 | 9.28 | 0.082 | 0.275 | 0.357 | 0.079 | 0.054091 | 9.4 | 28.7 | 5.401 | Questionable pressure sensor data; Used pressure offset of 0.079 to recalculate 'Stream_m_Avg' -> the offset of 0.275 was measured at the new location of the probe, but we want depth at the original location , which is the metal pole in the stream (calculated 0.079 by subtracting 'Lvl_m_Avg' value at 9/8/12 13:15 from "Stream_m_Avg' at 9/8/12 13:00)
2014-09-21 09:30 | 79747 | 13.34 | 9.32 | 0.076 | 0.275 | 0.351 | 0.079 | 0.054129 | 9.44 | 28.77 | 5.411 | Questionable pressure sensor data; Used pressure offset of 0.079 to recalculate 'Stream_m_Avg' -> the offset of 0.275 was measured at the new location of the probe, but we want depth at the original location , which is the metal pole in the stream (calculated 0.079 by subtracting 'Lvl_m_Avg' value at 9/8/12 13:15 from "Stream_m_Avg' at 9/8/12 13:00)
2014-09-21 09:45 | 79748 | 13.33 | 9.35 | 0.07 | 0.275 | 0.345 | 0.079 | 0.054169 | 9.48 | 28.83 | 5.42 | Questionable pressure sensor data; Used pressure offset of 0.079 to recalculate 'Stream_m_Avg' -> the offset of 0.275 was measured at the new location of the probe, but we want depth at the original location , which is the metal pole in the stream (calculated 0.079 by subtracting 'Lvl_m_Avg' value at 9/8/12 13:15 from "Stream_m_Avg' at 9/8/12 13:00)
2014-09-21 10:00 | 79749 | 13.31 | 9.4 | 0.065 | 0.275 | 0.34 | 0.078 | 0.054205 | 9.53 | 28.19 | 5.403 | Questionable pressure sensor data; Used pressure offset of 0.079 to recalculate 'Stream_m_Avg' -> the offset of 0.275 was measured at the new location of the probe, but we want depth at the original location , which is the metal pole in the stream (calculated 0.079 by subtracting 'Lvl_m_Avg' value at 9/8/12 13:15 from "Stream_m_Avg' at 9/8/12 13:00)
2014-09-21 10:15 | 79750 | 13.29 | 9.44 | 0.061 | 0.275 | 0.336 | 0.078 | 0.054264 | 9.58 | 28.02 | 5.258 | Questionable pressure sensor data; Used pressure offset of 0.079 to recalculate 'Stream_m_Avg' -> the offset of 0.275 was measured at the new location of the probe, but we want depth at the original location , which is the metal pole in the stream (calculated 0.079 by subtracting 'Lvl_m_Avg' value at 9/8/12 13:15 from "Stream_m_Avg' at 9/8/12 13:00)
2014-09-21 10:30 | 79751 | 13.27 | 9.5 | 0.056 | 0.275 | 0.331 | 0.078 | 0.05433 | 9.66 | 28.05 | 5.281 | Questionable pressure sensor data; Used pressure offset of 0.079 to recalculate 'Stream_m_Avg' -> the offset of 0.275 was measured at the new location of the probe, but we want depth at the original location , which is the metal pole in the stream (calculated 0.079 by subtracting 'Lvl_m_Avg' value at 9/8/12 13:15 from "Stream_m_Avg' at 9/8/12 13:00)
2014-09-21 10:45 | 79752 | 13.27 | 9.58 | 0.044 | 0.275 | 0.319 | 0.078 | 0.054457 | 9.76 | 27.99 | 5.271 | Questionable pressure sensor data; Used pressure offset of 0.079 to recalculate 'Stream_m_Avg' -> the offset of 0.275 was measured at the new location of the probe, but we want depth at the original location , which is the metal pole in the stream (calculated 0.079 by subtracting 'Lvl_m_Avg' value at 9/8/12 13:15 from "Stream_m_Avg' at 9/8/12 13:00)
2014-09-21 11:00 | 79753 | 13.24 | 9.67 | 0.039 | 0.275 | 0.314 | 0.078 | 0.054623 | 9.87 | 28.15 | 5.283 | Questionable pressure sensor data; Used pressure offset of 0.079 to recalculate 'Stream_m_Avg' -> the offset of 0.275 was measured at the new location of the probe, but we want depth at the original location , which is the metal pole in the stream (calculated 0.079 by subtracting 'Lvl_m_Avg' value at 9/8/12 13:15 from "Stream_m_Avg' at 9/8/12 13:00)
2014-09-21 11:15 | 79754 | 13.21 | 9.78 | 0.036 | 0.275 | 0.311 | 0.078 | 0.054826 | 10 | 28.15 | 5.3 | Questionable pressure sensor data; Used pressure offset of 0.079 to recalculate 'Stream_m_Avg' -> the offset of 0.275 was measured at the new location of the probe, but we want depth at the original location , which is the metal pole in the stream (calculated 0.079 by subtracting 'Lvl_m_Avg' value at 9/8/12 13:15 from "Stream_m_Avg' at 9/8/12 13:00)
2014-09-21 11:30 | 79755 | 13.2 | 9.92 | 0.032 | 0.275 | 0.307 | 0.078 | 0.055066 | 10.16 | 28.05 | 5.291 | Questionable pressure sensor data; Used pressure offset of 0.079 to recalculate 'Stream_m_Avg' -> the offset of 0.275 was measured at the new location of the probe, but we want depth at the original location , which is the metal pole in the stream (calculated 0.079 by subtracting 'Lvl_m_Avg' value at 9/8/12 13:15 from "Stream_m_Avg' at 9/8/12 13:00)
2014-09-21 11:45 | 79756 | 13.17 | 10.06 | 0.028 | 0.275 | 0.303 | 0.078 | 0.055287 | 10.3 | 27.88 | 5.262 | Questionable pressure sensor data; Used pressure offset of 0.079 to recalculate 'Stream_m_Avg' -> the offset of 0.275 was measured at the new location of the probe, but we want depth at the original location , which is the metal pole in the stream (calculated 0.079 by subtracting 'Lvl_m_Avg' value at 9/8/12 13:15 from "Stream_m_Avg' at 9/8/12 13:00)
2014-09-21 12:00 | 79757 | 13.16 | 10.19 | 0.024 | 0.275 | 0.3 | 0.078 | 0.055485 | 10.43 | 27.94 | 5.253 | Questionable pressure sensor data; Used pressure offset of 0.079 to recalculate 'Stream_m_Avg' -> the offset of 0.275 was measured at the new location of the probe, but we want depth at the original location , which is the metal pole in the stream (calculated 0.079 by subtracting 'Lvl_m_Avg' value at 9/8/12 13:15 from "Stream_m_Avg' at 9/8/12 13:00)
2014-09-21 12:15 | 79758 | 13.14 | 10.32 | 0.019 | 0.275 | 0.295 | 0.078 | 0.055674 | 10.55 | 27.88 | 5.253 | Questionable pressure sensor data; Used pressure offset of 0.079 to recalculate 'Stream_m_Avg' -> the offset of 0.275 was measured at the new location of the probe, but we want depth at the original location , which is the metal pole in the stream (calculated 0.079 by subtracting 'Lvl_m_Avg' value at 9/8/12 13:15 from "Stream_m_Avg' at 9/8/12 13:00)
2014-09-21 12:30 | 79759 | 13.11 | 10.44 | 0.02 | 0.275 | 0.295 | 0.079 | 0.056014 | 10.66 | 27.74 | 5.242 | Questionable pressure sensor data; Used pressure offset of 0.079 to recalculate 'Stream_m_Avg' -> the offset of 0.275 was measured at the new location of the probe, but we want depth at the original location , which is the metal pole in the stream (calculated 0.079 by subtracting 'Lvl_m_Avg' value at 9/8/12 13:15 from "Stream_m_Avg' at 9/8/12 13:00)
2014-09-21 12:45 | 79760 | 13.11 | 10.54 | 0.021 | 0.275 | 0.296 | 0.078 | 0.056096 | 10.75 | 27.63 | 5.203 | Questionable pressure sensor data; Used pressure offset of 0.079 to recalculate 'Stream_m_Avg' -> the offset of 0.275 was measured at the new location of the probe, but we want depth at the original location , which is the metal pole in the stream (calculated 0.079 by subtracting 'Lvl_m_Avg' value at 9/8/12 13:15 from "Stream_m_Avg' at 9/8/12 13:00)
2014-09-21 13:00 | 79761 | 13.09 | 10.64 | 0.024 | 0.275 | 0.299 | 0.078 | 0.056235 | 10.84 | 27.6 | 5.197 | Questionable pressure sensor data; Used pressure offset of 0.079 to recalculate 'Stream_m_Avg' -> the offset of 0.275 was measured at the new location of the probe, but we want depth at the original location , which is the metal pole in the stream (calculated 0.079 by subtracting 'Lvl_m_Avg' value at 9/8/12 13:15 from "Stream_m_Avg' at 9/8/12 13:00)
2014-09-21 13:15 | 79762 | 13.08 | 10.73 | 0.023 | 0.275 | 0.298 | 0.078 | 0.056356 | 10.93 | 27.63 | 5.198 | Questionable pressure sensor data; Used pressure offset of 0.079 to recalculate 'Stream_m_Avg' -> the offset of 0.275 was measured at the new location of the probe, but we want depth at the original location , which is the metal pole in the stream (calculated 0.079 by subtracting 'Lvl_m_Avg' value at 9/8/12 13:15 from "Stream_m_Avg' at 9/8/12 13:00)
2014-09-21 13:30 | 79763 | 13.06 | 10.82 | 0.033 | 0.275 | 0.308 | 0.078 | 0.056449 | 11 | 27.63 | 5.204 | Questionable pressure sensor data; Used pressure offset of 0.079 to recalculate 'Stream_m_Avg' -> the offset of 0.275 was measured at the new location of the probe, but we want depth at the original location , which is the metal pole in the stream (calculated 0.079 by subtracting 'Lvl_m_Avg' value at 9/8/12 13:15 from "Stream_m_Avg' at 9/8/12 13:00)
2014-09-21 13:45 | 79764 | 13.04 | 10.88 | 0.03 | 0.275 | 0.305 | 0.078 | 0.056509 | 11.06 | 27.66 | 5.198 | Questionable pressure sensor data; Used pressure offset of 0.079 to recalculate 'Stream_m_Avg' -> the offset of 0.275 was measured at the new location of the probe, but we want depth at the original location , which is the metal pole in the stream (calculated 0.079 by subtracting 'Lvl_m_Avg' value at 9/8/12 13:15 from "Stream_m_Avg' at 9/8/12 13:00)
2014-09-21 14:00 | 79765 | 13.02 | 10.96 | 0.001 | 0.275 | 0.276 | 0.078 | 0.056663 | 11.16 | 27.76 | 5.217 | Questionable pressure sensor data; Used pressure offset of 0.079 to recalculate 'Stream_m_Avg' -> the offset of 0.275 was measured at the new location of the probe, but we want depth at the original location , which is the metal pole in the stream (calculated 0.079 by subtracting 'Lvl_m_Avg' value at 9/8/12 13:15 from "Stream_m_Avg' at 9/8/12 13:00)
2014-09-21 14:15 | 79766 | 12.99 | 11.05 | -0.011 | 0.275 | 0.264 | 0.078 | 0.056842 | 11.26 | 27.76 | 5.236 | Questionable pressure sensor data; Used pressure offset of 0.079 to recalculate 'Stream_m_Avg' -> the offset of 0.275 was measured at the new location of the probe, but we want depth at the original location , which is the metal pole in the stream (calculated 0.079 by subtracting 'Lvl_m_Avg' value at 9/8/12 13:15 from "Stream_m_Avg' at 9/8/12 13:00)
2014-09-21 14:30 | 79767 | 12.98 | 11.13 | 0.03 | 0.275 | 0.305 | 0.078 | 0.056972 | 11.33 | 27.72 | 5.22 | Questionable pressure sensor data; Used pressure offset of 0.079 to recalculate 'Stream_m_Avg' -> the offset of 0.275 was measured at the new location of the probe, but we want depth at the original location , which is the metal pole in the stream (calculated 0.079 by subtracting 'Lvl_m_Avg' value at 9/8/12 13:15 from "Stream_m_Avg' at 9/8/12 13:00)
2014-09-21 14:45 | 79768 | 12.97 | 11.19 | 0.073 | 0.275 | 0.348 | 0.078 | 0.057061 | 11.37 | 27.69 | 5.213 | Questionable pressure sensor data; Used pressure offset of 0.079 to recalculate 'Stream_m_Avg' -> the offset of 0.275 was measured at the new location of the probe, but we want depth at the original location , which is the metal pole in the stream (calculated 0.079 by subtracting 'Lvl_m_Avg' value at 9/8/12 13:15 from "Stream_m_Avg' at 9/8/12 13:00)
2014-09-21 15:00 | 79769 | 13 | 11.24 | 0.085 | 0.275 | 0.36 | 0.078 | 0.0571 | 11.4 | 27.59 | 5.209 | Questionable pressure sensor data; Used pressure offset of 0.079 to recalculate 'Stream_m_Avg' -> the offset of 0.275 was measured at the new location of the probe, but we want depth at the original location , which is the metal pole in the stream (calculated 0.079 by subtracting 'Lvl_m_Avg' value at 9/8/12 13:15 from "Stream_m_Avg' at 9/8/12 13:00)
2014-09-21 15:15 | 79770 | 13 | 11.28 | 0.085 | 0.275 | 0.36 | 0.078 | 0.057175 | 11.44 | 27.59 | 5.195 | Questionable pressure sensor data; Used pressure offset of 0.079 to recalculate 'Stream_m_Avg' -> the offset of 0.275 was measured at the new location of the probe, but we want depth at the original location , which is the metal pole in the stream (calculated 0.079 by subtracting 'Lvl_m_Avg' value at 9/8/12 13:15 from "Stream_m_Avg' at 9/8/12 13:00)
2014-09-21 15:30 | 79771 | 12.99 | 11.33 | 0.051 | 0.275 | 0.326 | 0.078 | 0.057251 | 11.5 | 27.49 | 5.187 | Questionable pressure sensor data; Used pressure offset of 0.079 to recalculate 'Stream_m_Avg' -> the offset of 0.275 was measured at the new location of the probe, but we want depth at the original location , which is the metal pole in the stream (calculated 0.079 by subtracting 'Lvl_m_Avg' value at 9/8/12 13:15 from "Stream_m_Avg' at 9/8/12 13:00)
2014-09-21 15:45 | 79772 | 12.96 | 11.38 | 0.047 | 0.275 | 0.322 | 0.078 | 0.057345 | 11.55 | 27.52 | 5.177 | Questionable pressure sensor data; Used pressure offset of 0.079 to recalculate 'Stream_m_Avg' -> the offset of 0.275 was measured at the new location of the probe, but we want depth at the original location , which is the metal pole in the stream (calculated 0.079 by subtracting 'Lvl_m_Avg' value at 9/8/12 13:15 from "Stream_m_Avg' at 9/8/12 13:00)
2014-09-21 16:00 | 79773 | 12.97 | 11.41 | 0.094 | 0.275 | 0.369 | 0.078 | 0.057398 | 11.56 | 27.55 | 5.183 | Questionable pressure sensor data; Used pressure offset of 0.079 to recalculate 'Stream_m_Avg' -> the offset of 0.275 was measured at the new location of the probe, but we want depth at the original location , which is the metal pole in the stream (calculated 0.079 by subtracting 'Lvl_m_Avg' value at 9/8/12 13:15 from "Stream_m_Avg' at 9/8/12 13:00)
2014-09-21 16:15 | 79774 | 12.99 | 11.42 | 0.126 | 0.275 | 0.401 | 0.079 | 0.057421 | 11.55 | 27.69 | 5.197 | Questionable pressure sensor data; Used pressure offset of 0.079 to recalculate 'Stream_m_Avg' -> the offset of 0.275 was measured at the new location of the probe, but we want depth at the original location , which is the metal pole in the stream (calculated 0.079 by subtracting 'Lvl_m_Avg' value at 9/8/12 13:15 from "Stream_m_Avg' at 9/8/12 13:00)
2014-09-21 16:30 | 79775 | 13 | 11.43 | 0.136 | 0.275 | 0.411 | 0.079 | 0.057443 | 11.56 | 27.72 | 5.218 | Questionable pressure sensor data; Used pressure offset of 0.079 to recalculate 'Stream_m_Avg' -> the offset of 0.275 was measured at the new location of the probe, but we want depth at the original location , which is the metal pole in the stream (calculated 0.079 by subtracting 'Lvl_m_Avg' value at 9/8/12 13:15 from "Stream_m_Avg' at 9/8/12 13:00)
2014-09-21 16:45 | 79776 | 13.01 | 11.43 | 0.15 | 0.275 | 0.425 | 0.079 | 0.057476 | 11.55 | 27.66 | 5.214 | Questionable pressure sensor data; Used pressure offset of 0.079 to recalculate 'Stream_m_Avg' -> the offset of 0.275 was measured at the new location of the probe, but we want depth at the original location , which is the metal pole in the stream (calculated 0.079 by subtracting 'Lvl_m_Avg' value at 9/8/12 13:15 from "Stream_m_Avg' at 9/8/12 13:00)
2014-09-21 17:00 | 79777 | 13.01 | 11.43 | 0.16 | 0.275 | 0.435 | 0.079 | 0.05748 | 11.54 | 27.66 | 5.207 | Questionable pressure sensor data; Used pressure offset of 0.079 to recalculate 'Stream_m_Avg' -> the offset of 0.275 was measured at the new location of the probe, but we want depth at the original location , which is the metal pole in the stream (calculated 0.079 by subtracting 'Lvl_m_Avg' value at 9/8/12 13:15 from "Stream_m_Avg' at 9/8/12 13:00)
2014-09-21 17:15 | 79778 | 13.03 | 11.42 | 0.169 | 0.275 | 0.444 | 0.079 | 0.05748 | 11.53 | 27.62 | 5.201 | Questionable pressure sensor data; Used pressure offset of 0.079 to recalculate 'Stream_m_Avg' -> the offset of 0.275 was measured at the new location of the probe, but we want depth at the original location , which is the metal pole in the stream (calculated 0.079 by subtracting 'Lvl_m_Avg' value at 9/8/12 13:15 from "Stream_m_Avg' at 9/8/12 13:00)
2014-09-21 17:30 | 79779 | 13.04 | 11.4 | 0.179 | 0.275 | 0.454 | 0.079 | 0.057512 | 11.51 | 27.56 | 5.19 | Questionable pressure sensor data; Used pressure offset of 0.079 to recalculate 'Stream_m_Avg' -> the offset of 0.275 was measured at the new location of the probe, but we want depth at the original location , which is the metal pole in the stream (calculated 0.079 by subtracting 'Lvl_m_Avg' value at 9/8/12 13:15 from "Stream_m_Avg' at 9/8/12 13:00)
2014-09-21 17:45 | 79780 | 13.05 | 11.4 | 0.187 | 0.275 | 0.462 | 0.079 | 0.057531 | 11.51 | 27.43 | 5.174 | Questionable pressure sensor data; Used pressure offset of 0.079 to recalculate 'Stream_m_Avg' -> the offset of 0.275 was measured at the new location of the probe, but we want depth at the original location , which is the metal pole in the stream (calculated 0.079 by subtracting 'Lvl_m_Avg' value at 9/8/12 13:15 from "Stream_m_Avg' at 9/8/12 13:00)
2014-09-21 18:00 | 79781 | 12.99 | 11.39 | 0.195 | 0.275 | 0.47 | 0.079 | 0.057517 | 11.5 | 27.43 | 5.168 | Questionable pressure sensor data; Used pressure offset of 0.079 to recalculate 'Stream_m_Avg' -> the offset of 0.275 was measured at the new location of the probe, but we want depth at the original location , which is the metal pole in the stream (calculated 0.079 by subtracting 'Lvl_m_Avg' value at 9/8/12 13:15 from "Stream_m_Avg' at 9/8/12 13:00)
2014-09-21 18:15 | 79782 | 12.87 | 11.38 | 0.201 | 0.275 | 0.476 | 0.079 | 0.057513 | 11.48 | 27.19 | 5.139 | Questionable pressure sensor data; Used pressure offset of 0.079 to recalculate 'Stream_m_Avg' -> the offset of 0.275 was measured at the new location of the probe, but we want depth at the original location , which is the metal pole in the stream (calculated 0.079 by subtracting 'Lvl_m_Avg' value at 9/8/12 13:15 from "Stream_m_Avg' at 9/8/12 13:00)
2014-09-21 18:30 | 79783 | 12.78 | 11.36 | 0.206 | 0.275 | 0.481 | 0.079 | 0.057504 | 11.45 | 27.29 | 5.117 | Questionable pressure sensor data; Used pressure offset of 0.079 to recalculate 'Stream_m_Avg' -> the offset of 0.275 was measured at the new location of the probe, but we want depth at the original location , which is the metal pole in the stream (calculated 0.079 by subtracting 'Lvl_m_Avg' value at 9/8/12 13:15 from "Stream_m_Avg' at 9/8/12 13:00)
2014-09-21 18:45 | 79784 | 12.77 | 11.33 | 0.212 | 0.275 | 0.487 | 0.079 | 0.057474 | 11.41 | 27.16 | 5.12 | Questionable pressure sensor data; Used pressure offset of 0.079 to recalculate 'Stream_m_Avg' -> the offset of 0.275 was measured at the new location of the probe, but we want depth at the original location , which is the metal pole in the stream (calculated 0.079 by subtracting 'Lvl_m_Avg' value at 9/8/12 13:15 from "Stream_m_Avg' at 9/8/12 13:00)
2014-09-21 19:00 | 79785 | 12.73 | 11.29 | 0.217 | 0.275 | 0.492 | 0.079 | 0.057437 | 11.37 | 27.6 | 5.143 | Questionable pressure sensor data; Used pressure offset of 0.079 to recalculate 'Stream_m_Avg' -> the offset of 0.275 was measured at the new location of the probe, but we want depth at the original location , which is the metal pole in the stream (calculated 0.079 by subtracting 'Lvl_m_Avg' value at 9/8/12 13:15 from "Stream_m_Avg' at 9/8/12 13:00)
2014-09-21 19:15 | 79786 | 12.71 | 11.25 | 0.218 | 0.275 | 0.493 | 0.079 | 0.057388 | 11.32 | 27.91 | 5.229 | Questionable pressure sensor data; Used pressure offset of 0.079 to recalculate 'Stream_m_Avg' -> the offset of 0.275 was measured at the new location of the probe, but we want depth at the original location , which is the metal pole in the stream (calculated 0.079 by subtracting 'Lvl_m_Avg' value at 9/8/12 13:15 from "Stream_m_Avg' at 9/8/12 13:00)
2014-09-21 19:30 | 79787 | 12.68 | 11.21 | 0.216 | 0.275 | 0.491 | 0.079 | 0.057329 | 11.28 | 28.01 | 5.264 | Questionable pressure sensor data; Used pressure offset of 0.079 to recalculate 'Stream_m_Avg' -> the offset of 0.275 was measured at the new location of the probe, but we want depth at the original location , which is the metal pole in the stream (calculated 0.079 by subtracting 'Lvl_m_Avg' value at 9/8/12 13:15 from "Stream_m_Avg' at 9/8/12 13:00)
2014-09-21 19:45 | 79788 | 12.68 | 11.17 | 0.215 | 0.275 | 0.49 | 0.079 | 0.057278 | 11.24 | 28.11 | 5.289 | Questionable pressure sensor data; Used pressure offset of 0.079 to recalculate 'Stream_m_Avg' -> the offset of 0.275 was measured at the new location of the probe, but we want depth at the original location , which is the metal pole in the stream (calculated 0.079 by subtracting 'Lvl_m_Avg' value at 9/8/12 13:15 from "Stream_m_Avg' at 9/8/12 13:00)
2014-09-21 20:00 | 79789 | 12.67 | 11.13 | 0.21 | 0.275 | 0.485 | 0.079 | 0.057219 | 11.2 | 28.04 | 5.279 | Questionable pressure sensor data; Used pressure offset of 0.079 to recalculate 'Stream_m_Avg' -> the offset of 0.275 was measured at the new location of the probe, but we want depth at the original location , which is the metal pole in the stream (calculated 0.079 by subtracting 'Lvl_m_Avg' value at 9/8/12 13:15 from "Stream_m_Avg' at 9/8/12 13:00)
2014-09-21 20:15 | 79790 | 12.66 | 11.09 | 0.203 | 0.275 | 0.478 | 0.079 | 0.057162 | 11.16 | 28.15 | 5.292 | Questionable pressure sensor data; Used pressure offset of 0.079 to recalculate 'Stream_m_Avg' -> the offset of 0.275 was measured at the new location of the probe, but we want depth at the original location , which is the metal pole in the stream (calculated 0.079 by subtracting 'Lvl_m_Avg' value at 9/8/12 13:15 from "Stream_m_Avg' at 9/8/12 13:00)
2014-09-21 20:30 | 79791 | 12.65 | 11.05 | 0.197 | 0.275 | 0.472 | 0.079 | 0.057112 | 11.13 | 28.08 | 5.288 | Questionable pressure sensor data; Used pressure offset of 0.079 to recalculate 'Stream_m_Avg' -> the offset of 0.275 was measured at the new location of the probe, but we want depth at the original location , which is the metal pole in the stream (calculated 0.079 by subtracting 'Lvl_m_Avg' value at 9/8/12 13:15 from "Stream_m_Avg' at 9/8/12 13:00)
2014-09-21 20:45 | 79792 | 12.64 | 11.02 | 0.191 | 0.275 | 0.466 | 0.079 | 0.057084 | 11.09 | 27.81 | 5.254 | Questionable pressure sensor data; Used pressure offset of 0.079 to recalculate 'Stream_m_Avg' -> the offset of 0.275 was measured at the new location of the probe, but we want depth at the original location , which is the metal pole in the stream (calculated 0.079 by subtracting 'Lvl_m_Avg' value at 9/8/12 13:15 from "Stream_m_Avg' at 9/8/12 13:00)
2014-09-21 21:00 | 79793 | 12.63 | 10.99 | 0.187 | 0.275 | 0.462 | 0.079 | 0.05705 | 11.07 | 28.08 | 5.252 | Questionable pressure sensor data; Used pressure offset of 0.079 to recalculate 'Stream_m_Avg' -> the offset of 0.275 was measured at the new location of the probe, but we want depth at the original location , which is the metal pole in the stream (calculated 0.079 by subtracting 'Lvl_m_Avg' value at 9/8/12 13:15 from "Stream_m_Avg' at 9/8/12 13:00)
2014-09-21 21:15 | 79794 | 12.63 | 10.96 | 0.185 | 0.275 | 0.46 | 0.079 | 0.057017 | 11.04 | 28.15 | 5.299 | Questionable pressure sensor data; Used pressure offset of 0.079 to recalculate 'Stream_m_Avg' -> the offset of 0.275 was measured at the new location of the probe, but we want depth at the original location , which is the metal pole in the stream (calculated 0.079 by subtracting 'Lvl_m_Avg' value at 9/8/12 13:15 from "Stream_m_Avg' at 9/8/12 13:00)
2014-09-21 21:30 | 79795 | 12.6 | 10.93 | 0.182 | 0.275 | 0.457 | 0.079 | 0.056972 | 11.01 | 27.95 | 5.287 | Questionable pressure sensor data; Used pressure offset of 0.079 to recalculate 'Stream_m_Avg' -> the offset of 0.275 was measured at the new location of the probe, but we want depth at the original location , which is the metal pole in the stream (calculated 0.079 by subtracting 'Lvl_m_Avg' value at 9/8/12 13:15 from "Stream_m_Avg' at 9/8/12 13:00)
2014-09-21 21:45 | 79796 | 12.6 | 10.9 | 0.178 | 0.275 | 0.453 | 0.079 | 0.056933 | 10.98 | 27.84 | 5.231 | Questionable pressure sensor data; Used pressure offset of 0.079 to recalculate 'Stream_m_Avg' -> the offset of 0.275 was measured at the new location of the probe, but we want depth at the original location , which is the metal pole in the stream (calculated 0.079 by subtracting 'Lvl_m_Avg' value at 9/8/12 13:15 from "Stream_m_Avg' at 9/8/12 13:00)
2014-09-21 22:00 | 79797 | 12.59 | 10.87 | 0.173 | 0.275 | 0.448 | 0.079 | 0.056906 | 10.95 | 27.98 | 5.259 | Questionable pressure sensor data; Used pressure offset of 0.079 to recalculate 'Stream_m_Avg' -> the offset of 0.275 was measured at the new location of the probe, but we want depth at the original location , which is the metal pole in the stream (calculated 0.079 by subtracting 'Lvl_m_Avg' value at 9/8/12 13:15 from "Stream_m_Avg' at 9/8/12 13:00)
2014-09-21 22:15 | 79798 | 12.59 | 10.84 | 0.168 | 0.275 | 0.443 | 0.079 | 0.056883 | 10.93 | 27.54 | 5.237 | Questionable pressure sensor data; Used pressure offset of 0.079 to recalculate 'Stream_m_Avg' -> the offset of 0.275 was measured at the new location of the probe, but we want depth at the original location , which is the metal pole in the stream (calculated 0.079 by subtracting 'Lvl_m_Avg' value at 9/8/12 13:15 from "Stream_m_Avg' at 9/8/12 13:00)
2014-09-21 22:30 | 79799 | 12.58 | 10.82 | 0.164 | 0.275 | 0.439 | 0.079 | 0.056858 | 10.9 | 27.37 | 5.159 | Questionable pressure sensor data; Used pressure offset of 0.079 to recalculate 'Stream_m_Avg' -> the offset of 0.275 was measured at the new location of the probe, but we want depth at the original location , which is the metal pole in the stream (calculated 0.079 by subtracting 'Lvl_m_Avg' value at 9/8/12 13:15 from "Stream_m_Avg' at 9/8/12 13:00)
2014-09-21 22:45 | 79800 | 12.58 | 10.8 | 0.161 | 0.275 | 0.436 | 0.079 | 0.056832 | 10.88 | 27.54 | 5.166 | Questionable pressure sensor data; Used pressure offset of 0.079 to recalculate 'Stream_m_Avg' -> the offset of 0.275 was measured at the new location of the probe, but we want depth at the original location , which is the metal pole in the stream (calculated 0.079 by subtracting 'Lvl_m_Avg' value at 9/8/12 13:15 from "Stream_m_Avg' at 9/8/12 13:00)
2014-09-21 23:00 | 79801 | 12.57 | 10.78 | 0.157 | 0.275 | 0.432 | 0.079 | 0.056812 | 10.86 | 27.75 | 5.205 | Questionable pressure sensor data; Used pressure offset of 0.079 to recalculate 'Stream_m_Avg' -> the offset of 0.275 was measured at the new location of the probe, but we want depth at the original location , which is the metal pole in the stream (calculated 0.079 by subtracting 'Lvl_m_Avg' value at 9/8/12 13:15 from "Stream_m_Avg' at 9/8/12 13:00)
2014-09-21 23:15 | 79802 | 12.55 | 10.76 | 0.154 | 0.275 | 0.429 | 0.079 | 0.056784 | 10.84 | 27.92 | 5.235 | Questionable pressure sensor data; Used pressure offset of 0.079 to recalculate 'Stream_m_Avg' -> the offset of 0.275 was measured at the new location of the probe, but we want depth at the original location , which is the metal pole in the stream (calculated 0.079 by subtracting 'Lvl_m_Avg' value at 9/8/12 13:15 from "Stream_m_Avg' at 9/8/12 13:00)
2014-09-21 23:30 | 79803 | 12.56 | 10.74 | 0.151 | 0.275 | 0.426 | 0.079 | 0.056764 | 10.83 | 28.02 | 5.264 | Questionable pressure sensor data; Used pressure offset of 0.079 to recalculate 'Stream_m_Avg' -> the offset of 0.275 was measured at the new location of the probe, but we want depth at the original location , which is the metal pole in the stream (calculated 0.079 by subtracting 'Lvl_m_Avg' value at 9/8/12 13:15 from "Stream_m_Avg' at 9/8/12 13:00)
2014-09-21 23:45 | 79804 | 12.54 | 10.72 | 0.151 | 0.275 | 0.426 | 0.079 | 0.056742 | 10.81 | 28.09 | 5.283 | Questionable pressure sensor data; Used pressure offset of 0.079 to recalculate 'Stream_m_Avg' -> the offset of 0.275 was measured at the new location of the probe, but we want depth at the original location , which is the metal pole in the stream (calculated 0.079 by subtracting 'Lvl_m_Avg' value at 9/8/12 13:15 from "Stream_m_Avg' at 9/8/12 13:00)
2014-09-22 | 79805 | 12.53 | 10.7 | 0.15 | 0.275 | 0.425 | 0.079 | 0.056718 | 10.79 | 28.09 | 5.29 | Questionable pressure sensor data; Used pressure offset of 0.079 to recalculate 'Stream_m_Avg' -> the offset of 0.275 was measured at the new location of the probe, but we want depth at the original location , which is the metal pole in the stream (calculated 0.079 by subtracting 'Lvl_m_Avg' value at 9/8/12 13:15 from "Stream_m_Avg' at 9/8/12 13:00)
2014-09-22 00:15 | 79806 | 12.53 | 10.68 | 0.15 | 0.275 | 0.425 | 0.079 | 0.056688 | 10.77 | 28.05 | 5.284 | Questionable pressure sensor data; Used pressure offset of 0.079 to recalculate 'Stream_m_Avg' -> the offset of 0.275 was measured at the new location of the probe, but we want depth at the original location , which is the metal pole in the stream (calculated 0.079 by subtracting 'Lvl_m_Avg' value at 9/8/12 13:15 from "Stream_m_Avg' at 9/8/12 13:00)
2014-09-22 00:30 | 79807 | 12.53 | 10.66 | 0.145 | 0.275 | 0.42 | 0.079 | 0.056647 | 10.75 | 28.09 | 5.282 | Questionable pressure sensor data; Used pressure offset of 0.079 to recalculate 'Stream_m_Avg' -> the offset of 0.275 was measured at the new location of the probe, but we want depth at the original location , which is the metal pole in the stream (calculated 0.079 by subtracting 'Lvl_m_Avg' value at 9/8/12 13:15 from "Stream_m_Avg' at 9/8/12 13:00)
2014-09-22 00:45 | 79808 | 12.52 | 10.64 | 0.142 | 0.275 | 0.417 | 0.079 | 0.056607 | 10.73 | 28.09 | 5.281 | Questionable pressure sensor data; Used pressure offset of 0.079 to recalculate 'Stream_m_Avg' -> the offset of 0.275 was measured at the new location of the probe, but we want depth at the original location , which is the metal pole in the stream (calculated 0.079 by subtracting 'Lvl_m_Avg' value at 9/8/12 13:15 from "Stream_m_Avg' at 9/8/12 13:00)
2014-09-22 01:00 | 79809 | 12.52 | 10.63 | 0.141 | 0.275 | 0.416 | 0.079 | 0.056576 | 10.72 | 28.09 | 5.285 | Questionable pressure sensor data; Used pressure offset of 0.079 to recalculate 'Stream_m_Avg' -> the offset of 0.275 was measured at the new location of the probe, but we want depth at the original location , which is the metal pole in the stream (calculated 0.079 by subtracting 'Lvl_m_Avg' value at 9/8/12 13:15 from "Stream_m_Avg' at 9/8/12 13:00)
2014-09-22 01:15 | 79810 | 12.51 | 10.61 | 0.14 | 0.275 | 0.415 | 0.079 | 0.056545 | 10.7 | 28.22 | 5.308 | Questionable pressure sensor data; Used pressure offset of 0.079 to recalculate 'Stream_m_Avg' -> the offset of 0.275 was measured at the new location of the probe, but we want depth at the original location , which is the metal pole in the stream (calculated 0.079 by subtracting 'Lvl_m_Avg' value at 9/8/12 13:15 from "Stream_m_Avg' at 9/8/12 13:00)
2014-09-22 01:30 | 79811 | 12.5 | 10.59 | 0.139 | 0.275 | 0.414 | 0.079 | 0.056565 | 10.68 | 28.32 | 5.31 | Questionable pressure sensor data; Used pressure offset of 0.079 to recalculate 'Stream_m_Avg' -> the offset of 0.275 was measured at the new location of the probe, but we want depth at the original location , which is the metal pole in the stream (calculated 0.079 by subtracting 'Lvl_m_Avg' value at 9/8/12 13:15 from "Stream_m_Avg' at 9/8/12 13:00)
2014-09-22 01:45 | 79812 | 12.5 | 10.58 | 0.137 | 0.275 | 0.412 | 0.079 | 0.056564 | 10.67 | 28.42 | 5.346 | Questionable pressure sensor data; Used pressure offset of 0.079 to recalculate 'Stream_m_Avg' -> the offset of 0.275 was measured at the new location of the probe, but we want depth at the original location , which is the metal pole in the stream (calculated 0.079 by subtracting 'Lvl_m_Avg' value at 9/8/12 13:15 from "Stream_m_Avg' at 9/8/12 13:00)
2014-09-22 02:00 | 79813 | 12.5 | 10.56 | 0.137 | 0.275 | 0.412 | 0.079 | 0.056538 | 10.66 | 28.36 | 5.341 | Questionable pressure sensor data; Used pressure offset of 0.079 to recalculate 'Stream_m_Avg' -> the offset of 0.275 was measured at the new location of the probe, but we want depth at the original location , which is the metal pole in the stream (calculated 0.079 by subtracting 'Lvl_m_Avg' value at 9/8/12 13:15 from "Stream_m_Avg' at 9/8/12 13:00)
2014-09-22 02:15 | 79814 | 12.5 | 10.55 | 0.135 | 0.275 | 0.41 | 0.079 | 0.056523 | 10.64 | 28.46 | 5.34 | Questionable pressure sensor data; Used pressure offset of 0.079 to recalculate 'Stream_m_Avg' -> the offset of 0.275 was measured at the new location of the probe, but we want depth at the original location , which is the metal pole in the stream (calculated 0.079 by subtracting 'Lvl_m_Avg' value at 9/8/12 13:15 from "Stream_m_Avg' at 9/8/12 13:00)
2014-09-22 02:30 | 79815 | 12.49 | 10.54 | 0.135 | 0.275 | 0.41 | 0.079 | 0.0565 | 10.63 | 28.39 | 5.354 | Questionable pressure sensor data; Used pressure offset of 0.079 to recalculate 'Stream_m_Avg' -> the offset of 0.275 was measured at the new location of the probe, but we want depth at the original location , which is the metal pole in the stream (calculated 0.079 by subtracting 'Lvl_m_Avg' value at 9/8/12 13:15 from "Stream_m_Avg' at 9/8/12 13:00)
2014-09-22 02:45 | 79816 | 12.48 | 10.53 | 0.134 | 0.275 | 0.409 | 0.079 | 0.056456 | 10.61 | 28.42 | 5.348 | Questionable pressure sensor data; Used pressure offset of 0.079 to recalculate 'Stream_m_Avg' -> the offset of 0.275 was measured at the new location of the probe, but we want depth at the original location , which is the metal pole in the stream (calculated 0.079 by subtracting 'Lvl_m_Avg' value at 9/8/12 13:15 from "Stream_m_Avg' at 9/8/12 13:00)
2014-09-22 03:00 | 79817 | 12.48 | 10.51 | 0.133 | 0.275 | 0.408 | 0.079 | 0.056438 | 10.6 | 28.42 | 5.355 | Questionable pressure sensor data; Used pressure offset of 0.079 to recalculate 'Stream_m_Avg' -> the offset of 0.275 was measured at the new location of the probe, but we want depth at the original location , which is the metal pole in the stream (calculated 0.079 by subtracting 'Lvl_m_Avg' value at 9/8/12 13:15 from "Stream_m_Avg' at 9/8/12 13:00)
2014-09-22 03:15 | 79818 | 12.47 | 10.5 | 0.134 | 0.275 | 0.409 | 0.079 | 0.056416 | 10.59 | 28.39 | 5.346 | Questionable pressure sensor data; Used pressure offset of 0.079 to recalculate 'Stream_m_Avg' -> the offset of 0.275 was measured at the new location of the probe, but we want depth at the original location , which is the metal pole in the stream (calculated 0.079 by subtracting 'Lvl_m_Avg' value at 9/8/12 13:15 from "Stream_m_Avg' at 9/8/12 13:00)
2014-09-22 03:30 | 79819 | 12.47 | 10.49 | 0.135 | 0.275 | 0.41 | 0.079 | 0.056377 | 10.57 | 28.39 | 5.341 | Questionable pressure sensor data; Used pressure offset of 0.079 to recalculate 'Stream_m_Avg' -> the offset of 0.275 was measured at the new location of the probe, but we want depth at the original location , which is the metal pole in the stream (calculated 0.079 by subtracting 'Lvl_m_Avg' value at 9/8/12 13:15 from "Stream_m_Avg' at 9/8/12 13:00)
2014-09-22 03:45 | 79820 | 12.47 | 10.47 | 0.137 | 0.275 | 0.412 | 0.079 | 0.056346 | 10.55 | 28.53 | 5.35 | Questionable pressure sensor data; Used pressure offset of 0.079 to recalculate 'Stream_m_Avg' -> the offset of 0.275 was measured at the new location of the probe, but we want depth at the original location , which is the metal pole in the stream (calculated 0.079 by subtracting 'Lvl_m_Avg' value at 9/8/12 13:15 from "Stream_m_Avg' at 9/8/12 13:00)
2014-09-22 04:00 | 79821 | 12.47 | 10.45 | 0.14 | 0.275 | 0.415 | 0.079 | 0.056304 | 10.53 | 28.49 | 5.362 | Questionable pressure sensor data; Used pressure offset of 0.079 to recalculate 'Stream_m_Avg' -> the offset of 0.275 was measured at the new location of the probe, but we want depth at the original location , which is the metal pole in the stream (calculated 0.079 by subtracting 'Lvl_m_Avg' value at 9/8/12 13:15 from "Stream_m_Avg' at 9/8/12 13:00)
2014-09-22 04:15 | 79822 | 12.46 | 10.43 | 0.143 | 0.275 | 0.418 | 0.079 | 0.056266 | 10.51 | 28.36 | 5.348 | Questionable pressure sensor data; Used pressure offset of 0.079 to recalculate 'Stream_m_Avg' -> the offset of 0.275 was measured at the new location of the probe, but we want depth at the original location , which is the metal pole in the stream (calculated 0.079 by subtracting 'Lvl_m_Avg' value at 9/8/12 13:15 from "Stream_m_Avg' at 9/8/12 13:00)
2014-09-22 04:30 | 79823 | 12.46 | 10.41 | 0.146 | 0.275 | 0.421 | 0.079 | 0.056247 | 10.48 | 28.36 | 5.337 | Questionable pressure sensor data; Used pressure offset of 0.079 to recalculate 'Stream_m_Avg' -> the offset of 0.275 was measured at the new location of the probe, but we want depth at the original location , which is the metal pole in the stream (calculated 0.079 by subtracting 'Lvl_m_Avg' value at 9/8/12 13:15 from "Stream_m_Avg' at 9/8/12 13:00)
2014-09-22 04:45 | 79824 | 12.46 | 10.39 | 0.145 | 0.275 | 0.42 | 0.079 | 0.056218 | 10.47 | 28.36 | 5.349 | Questionable pressure sensor data; Used pressure offset of 0.079 to recalculate 'Stream_m_Avg' -> the offset of 0.275 was measured at the new location of the probe, but we want depth at the original location , which is the metal pole in the stream (calculated 0.079 by subtracting 'Lvl_m_Avg' value at 9/8/12 13:15 from "Stream_m_Avg' at 9/8/12 13:00)
2014-09-22 05:00 | 79825 | 12.46 | 10.37 | 0.144 | 0.275 | 0.419 | 0.079 | 0.056192 | 10.45 | 28.39 | 5.339 | Questionable pressure sensor data; Used pressure offset of 0.079 to recalculate 'Stream_m_Avg' -> the offset of 0.275 was measured at the new location of the probe, but we want depth at the original location , which is the metal pole in the stream (calculated 0.079 by subtracting 'Lvl_m_Avg' value at 9/8/12 13:15 from "Stream_m_Avg' at 9/8/12 13:00)
2014-09-22 05:15 | 79826 | 12.45 | 10.35 | 0.142 | 0.275 | 0.417 | 0.079 | 0.056168 | 10.43 | 28.36 | 5.338 | Questionable pressure sensor data; Used pressure offset of 0.079 to recalculate 'Stream_m_Avg' -> the offset of 0.275 was measured at the new location of the probe, but we want depth at the original location , which is the metal pole in the stream (calculated 0.079 by subtracting 'Lvl_m_Avg' value at 9/8/12 13:15 from "Stream_m_Avg' at 9/8/12 13:00)
2014-09-22 05:30 | 79827 | 12.45 | 10.33 | 0.142 | 0.275 | 0.417 | 0.079 | 0.056147 | 10.41 | 28.53 | 5.369 | Questionable pressure sensor data; Used pressure offset of 0.079 to recalculate 'Stream_m_Avg' -> the offset of 0.275 was measured at the new location of the probe, but we want depth at the original location , which is the metal pole in the stream (calculated 0.079 by subtracting 'Lvl_m_Avg' value at 9/8/12 13:15 from "Stream_m_Avg' at 9/8/12 13:00)
2014-09-22 05:45 | 79828 | 12.45 | 10.32 | 0.142 | 0.275 | 0.417 | 0.079 | 0.056122 | 10.4 | 28.56 | 5.366 | Questionable pressure sensor data; Used pressure offset of 0.079 to recalculate 'Stream_m_Avg' -> the offset of 0.275 was measured at the new location of the probe, but we want depth at the original location , which is the metal pole in the stream (calculated 0.079 by subtracting 'Lvl_m_Avg' value at 9/8/12 13:15 from "Stream_m_Avg' at 9/8/12 13:00)
2014-09-22 06:00 | 79829 | 12.45 | 10.3 | 0.141 | 0.275 | 0.416 | 0.079 | 0.056094 | 10.39 | 28.69 | 5.383 | Questionable pressure sensor data; Used pressure offset of 0.079 to recalculate 'Stream_m_Avg' -> the offset of 0.275 was measured at the new location of the probe, but we want depth at the original location , which is the metal pole in the stream (calculated 0.079 by subtracting 'Lvl_m_Avg' value at 9/8/12 13:15 from "Stream_m_Avg' at 9/8/12 13:00)
2014-09-22 06:15 | 79830 | 12.45 | 10.29 | 0.141 | 0.275 | 0.416 | 0.079 | 0.056062 | 10.37 | 28.53 | 5.38 | Questionable pressure sensor data; Used pressure offset of 0.079 to recalculate 'Stream_m_Avg' -> the offset of 0.275 was measured at the new location of the probe, but we want depth at the original location , which is the metal pole in the stream (calculated 0.079 by subtracting 'Lvl_m_Avg' value at 9/8/12 13:15 from "Stream_m_Avg' at 9/8/12 13:00)
2014-09-22 06:30 | 79831 | 12.44 | 10.27 | 0.14 | 0.275 | 0.415 | 0.079 | 0.056036 | 10.35 | 28.42 | 5.364 | Questionable pressure sensor data; Used pressure offset of 0.079 to recalculate 'Stream_m_Avg' -> the offset of 0.275 was measured at the new location of the probe, but we want depth at the original location , which is the metal pole in the stream (calculated 0.079 by subtracting 'Lvl_m_Avg' value at 9/8/12 13:15 from "Stream_m_Avg' at 9/8/12 13:00)
2014-09-22 06:45 | 79832 | 12.44 | 10.26 | 0.14 | 0.275 | 0.415 | 0.079 | 0.056008 | 10.34 | 28.73 | 5.381 | Questionable pressure sensor data; Used pressure offset of 0.079 to recalculate 'Stream_m_Avg' -> the offset of 0.275 was measured at the new location of the probe, but we want depth at the original location , which is the metal pole in the stream (calculated 0.079 by subtracting 'Lvl_m_Avg' value at 9/8/12 13:15 from "Stream_m_Avg' at 9/8/12 13:00)
2014-09-22 07:00 | 79833 | 12.45 | 10.24 | 0.138 | 0.275 | 0.413 | 0.079 | 0.055984 | 10.33 | 28.63 | 5.39 | Questionable pressure sensor data; Used pressure offset of 0.079 to recalculate 'Stream_m_Avg' -> the offset of 0.275 was measured at the new location of the probe, but we want depth at the original location , which is the metal pole in the stream (calculated 0.079 by subtracting 'Lvl_m_Avg' value at 9/8/12 13:15 from "Stream_m_Avg' at 9/8/12 13:00)
2014-09-22 07:15 | 79834 | 12.52 | 10.23 | 0.134 | 0.275 | 0.409 | 0.079 | 0.055954 | 10.32 | 28.59 | 5.386 | Questionable pressure sensor data; Used pressure offset of 0.079 to recalculate 'Stream_m_Avg' -> the offset of 0.275 was measured at the new location of the probe, but we want depth at the original location , which is the metal pole in the stream (calculated 0.079 by subtracting 'Lvl_m_Avg' value at 9/8/12 13:15 from "Stream_m_Avg' at 9/8/12 13:00)
2014-09-22 07:30 | 79835 | 12.58 | 10.23 | 0.129 | 0.275 | 0.404 | 0.079 | 0.055919 | 10.32 | 28.63 | 5.384 | Questionable pressure sensor data; Used pressure offset of 0.079 to recalculate 'Stream_m_Avg' -> the offset of 0.275 was measured at the new location of the probe, but we want depth at the original location , which is the metal pole in the stream (calculated 0.079 by subtracting 'Lvl_m_Avg' value at 9/8/12 13:15 from "Stream_m_Avg' at 9/8/12 13:00)
2014-09-22 07:45 | 79836 | 12.69 | 10.23 | 0.123 | 0.275 | 0.398 | 0.079 | 0.055914 | 10.33 | 28.76 | 5.41 | Questionable pressure sensor data; Used pressure offset of 0.079 to recalculate 'Stream_m_Avg' -> the offset of 0.275 was measured at the new location of the probe, but we want depth at the original location , which is the metal pole in the stream (calculated 0.079 by subtracting 'Lvl_m_Avg' value at 9/8/12 13:15 from "Stream_m_Avg' at 9/8/12 13:00)
2014-09-22 08:00 | 79837 | 12.82 | 10.23 | 0.12 | 0.275 | 0.395 | 0.079 | 0.055927 | 10.34 | 28.73 | 5.412 | Questionable pressure sensor data; Used pressure offset of 0.079 to recalculate 'Stream_m_Avg' -> the offset of 0.275 was measured at the new location of the probe, but we want depth at the original location , which is the metal pole in the stream (calculated 0.079 by subtracting 'Lvl_m_Avg' value at 9/8/12 13:15 from "Stream_m_Avg' at 9/8/12 13:00)
2014-09-22 08:15 | 79838 | 12.9 | 10.24 | 0.119 | 0.275 | 0.394 | 0.079 | 0.055947 | 10.35 | 28.66 | 5.401 | Questionable pressure sensor data; Used pressure offset of 0.079 to recalculate 'Stream_m_Avg' -> the offset of 0.275 was measured at the new location of the probe, but we want depth at the original location , which is the metal pole in the stream (calculated 0.079 by subtracting 'Lvl_m_Avg' value at 9/8/12 13:15 from "Stream_m_Avg' at 9/8/12 13:00)
2014-09-22 08:30 | 79839 | 12.96 | 10.25 | 0.118 | 0.275 | 0.393 | 0.079 | 0.055933 | 10.36 | 28.63 | 5.384 | Questionable pressure sensor data; Used pressure offset of 0.079 to recalculate 'Stream_m_Avg' -> the offset of 0.275 was measured at the new location of the probe, but we want depth at the original location , which is the metal pole in the stream (calculated 0.079 by subtracting 'Lvl_m_Avg' value at 9/8/12 13:15 from "Stream_m_Avg' at 9/8/12 13:00)
2014-09-22 08:45 | 79840 | 13.03 | 10.27 | 0.116 | 0.275 | 0.391 | 0.079 | 0.055936 | 10.38 | 28.59 | 5.386 | Questionable pressure sensor data; Used pressure offset of 0.079 to recalculate 'Stream_m_Avg' -> the offset of 0.275 was measured at the new location of the probe, but we want depth at the original location , which is the metal pole in the stream (calculated 0.079 by subtracting 'Lvl_m_Avg' value at 9/8/12 13:15 from "Stream_m_Avg' at 9/8/12 13:00)
2014-09-22 09:00 | 79841 | 13.18 | 10.28 | 0.11 | 0.275 | 0.385 | 0.079 | 0.055946 | 10.39 | 28.66 | 5.388 | Questionable pressure sensor data; Used pressure offset of 0.079 to recalculate 'Stream_m_Avg' -> the offset of 0.275 was measured at the new location of the probe, but we want depth at the original location , which is the metal pole in the stream (calculated 0.079 by subtracting 'Lvl_m_Avg' value at 9/8/12 13:15 from "Stream_m_Avg' at 9/8/12 13:00)
2014-09-22 09:15 | 79842 | 13.26 | 10.3 | 0.095 | 0.275 | 0.37 | 0.079 | 0.055955 | 10.42 | 28.76 | 5.411 | Questionable pressure sensor data; Used pressure offset of 0.079 to recalculate 'Stream_m_Avg' -> the offset of 0.275 was measured at the new location of the probe, but we want depth at the original location , which is the metal pole in the stream (calculated 0.079 by subtracting 'Lvl_m_Avg' value at 9/8/12 13:15 from "Stream_m_Avg' at 9/8/12 13:00)
2014-09-22 09:30 | 79843 | 13.24 | 10.33 | 0.081 | 0.275 | 0.356 | 0.079 | 0.055987 | 10.46 | 28.63 | 5.402 | Questionable pressure sensor data; Used pressure offset of 0.079 to recalculate 'Stream_m_Avg' -> the offset of 0.275 was measured at the new location of the probe, but we want depth at the original location , which is the metal pole in the stream (calculated 0.079 by subtracting 'Lvl_m_Avg' value at 9/8/12 13:15 from "Stream_m_Avg' at 9/8/12 13:00)
2014-09-22 09:45 | 79844 | 13.22 | 10.37 | 0.068 | 0.275 | 0.343 | 0.079 | 0.056028 | 10.53 | 28.69 | 5.395 | Questionable pressure sensor data; Used pressure offset of 0.079 to recalculate 'Stream_m_Avg' -> the offset of 0.275 was measured at the new location of the probe, but we want depth at the original location , which is the metal pole in the stream (calculated 0.079 by subtracting 'Lvl_m_Avg' value at 9/8/12 13:15 from "Stream_m_Avg' at 9/8/12 13:00)
2014-09-22 10:00 | 79845 | 13.22 | 10.43 | 0.059 | 0.275 | 0.334 | 0.079 | 0.056086 | 10.58 | 28.79 | 5.411 | Questionable pressure sensor data; Used pressure offset of 0.079 to recalculate 'Stream_m_Avg' -> the offset of 0.275 was measured at the new location of the probe, but we want depth at the original location , which is the metal pole in the stream (calculated 0.079 by subtracting 'Lvl_m_Avg' value at 9/8/12 13:15 from "Stream_m_Avg' at 9/8/12 13:00)
2014-09-22 10:15 | 79846 | 13.2 | 10.47 | 0.061 | 0.275 | 0.336 | 0.079 | 0.056131 | 10.62 | 28.82 | 5.427 | Questionable pressure sensor data; Used pressure offset of 0.079 to recalculate 'Stream_m_Avg' -> the offset of 0.275 was measured at the new location of the probe, but we want depth at the original location , which is the metal pole in the stream (calculated 0.079 by subtracting 'Lvl_m_Avg' value at 9/8/12 13:15 from "Stream_m_Avg' at 9/8/12 13:00)
2014-09-22 10:30 | 79847 | 13.19 | 10.51 | 0.065 | 0.275 | 0.34 | 0.079 | 0.056172 | 10.67 | 28.89 | 5.422 | Questionable pressure sensor data; Used pressure offset of 0.079 to recalculate 'Stream_m_Avg' -> the offset of 0.275 was measured at the new location of the probe, but we want depth at the original location , which is the metal pole in the stream (calculated 0.079 by subtracting 'Lvl_m_Avg' value at 9/8/12 13:15 from "Stream_m_Avg' at 9/8/12 13:00)
2014-09-22 10:45 | 79848 | 13.18 | 10.56 | 0.057 | 0.275 | 0.333 | 0.079 | 0.056229 | 10.73 | 28.82 | 5.434 | Questionable pressure sensor data; Used pressure offset of 0.079 to recalculate 'Stream_m_Avg' -> the offset of 0.275 was measured at the new location of the probe, but we want depth at the original location , which is the metal pole in the stream (calculated 0.079 by subtracting 'Lvl_m_Avg' value at 9/8/12 13:15 from "Stream_m_Avg' at 9/8/12 13:00)
2014-09-22 11:00 | 79849 | 13.16 | 10.64 | 0.047 | 0.275 | 0.322 | 0.079 | 0.056345 | 10.82 | 28.82 | 5.419 | Questionable pressure sensor data; Used pressure offset of 0.079 to recalculate 'Stream_m_Avg' -> the offset of 0.275 was measured at the new location of the probe, but we want depth at the original location , which is the metal pole in the stream (calculated 0.079 by subtracting 'Lvl_m_Avg' value at 9/8/12 13:15 from "Stream_m_Avg' at 9/8/12 13:00)
2014-09-22 11:15 | 79850 | 13.12 | 10.73 | 0.043 | 0.275 | 0.318 | 0.079 | 0.056502 | 10.93 | 28.79 | 5.422 | Questionable pressure sensor data; Used pressure offset of 0.079 to recalculate 'Stream_m_Avg' -> the offset of 0.275 was measured at the new location of the probe, but we want depth at the original location , which is the metal pole in the stream (calculated 0.079 by subtracting 'Lvl_m_Avg' value at 9/8/12 13:15 from "Stream_m_Avg' at 9/8/12 13:00)
2014-09-22 11:30 | 79851 | 13.12 | 10.84 | 0.037 | 0.275 | 0.312 | 0.079 | 0.056673 | 11.05 | 28.78 | 5.416 | Questionable pressure sensor data; Used pressure offset of 0.079 to recalculate 'Stream_m_Avg' -> the offset of 0.275 was measured at the new location of the probe, but we want depth at the original location , which is the metal pole in the stream (calculated 0.079 by subtracting 'Lvl_m_Avg' value at 9/8/12 13:15 from "Stream_m_Avg' at 9/8/12 13:00)
2014-09-22 11:45 | 79852 | 13.09 | 10.96 | 0.031 | 0.275 | 0.306 | 0.079 | 0.056857 | 11.18 | 28.78 | 5.428 | Questionable pressure sensor data; Used pressure offset of 0.079 to recalculate 'Stream_m_Avg' -> the offset of 0.275 was measured at the new location of the probe, but we want depth at the original location , which is the metal pole in the stream (calculated 0.079 by subtracting 'Lvl_m_Avg' value at 9/8/12 13:15 from "Stream_m_Avg' at 9/8/12 13:00)
2014-09-22 12:00 | 79853 | 13.08 | 11.07 | 0.032 | 0.275 | 0.307 | 0.079 | 0.057017 | 11.29 | 28.81 | 5.414 | Questionable pressure sensor data; Used pressure offset of 0.079 to recalculate 'Stream_m_Avg' -> the offset of 0.275 was measured at the new location of the probe, but we want depth at the original location , which is the metal pole in the stream (calculated 0.079 by subtracting 'Lvl_m_Avg' value at 9/8/12 13:15 from "Stream_m_Avg' at 9/8/12 13:00)
2014-09-22 12:15 | 79854 | 13.08 | 11.18 | 0.035 | 0.275 | 0.31 | 0.079 | 0.057197 | 11.4 | 28.78 | 5.419 | Questionable pressure sensor data; Used pressure offset of 0.079 to recalculate 'Stream_m_Avg' -> the offset of 0.275 was measured at the new location of the probe, but we want depth at the original location , which is the metal pole in the stream (calculated 0.079 by subtracting 'Lvl_m_Avg' value at 9/8/12 13:15 from "Stream_m_Avg' at 9/8/12 13:00)
2014-09-22 12:30 | 79855 | 13.06 | 11.28 | 0.035 | 0.275 | 0.31 | 0.079 | 0.05734 | 11.49 | 28.71 | 5.41 | Questionable pressure sensor data; Used pressure offset of 0.079 to recalculate 'Stream_m_Avg' -> the offset of 0.275 was measured at the new location of the probe, but we want depth at the original location , which is the metal pole in the stream (calculated 0.079 by subtracting 'Lvl_m_Avg' value at 9/8/12 13:15 from "Stream_m_Avg' at 9/8/12 13:00)
2014-09-22 12:45 | 79856 | 13.05 | 11.37 | 0.031 | 0.275 | 0.306 | 0.079 | 0.057469 | 11.58 | 28.68 | 5.412 | Questionable pressure sensor data; Used pressure offset of 0.079 to recalculate 'Stream_m_Avg' -> the offset of 0.275 was measured at the new location of the probe, but we want depth at the original location , which is the metal pole in the stream (calculated 0.079 by subtracting 'Lvl_m_Avg' value at 9/8/12 13:15 from "Stream_m_Avg' at 9/8/12 13:00)
2014-09-22 13:00 | 79857 | 13.03 | 11.46 | 0.038 | 0.275 | 0.313 | 0.079 | 0.057625 | 11.67 | 28.67 | 5.407 | Questionable pressure sensor data; Used pressure offset of 0.079 to recalculate 'Stream_m_Avg' -> the offset of 0.275 was measured at the new location of the probe, but we want depth at the original location , which is the metal pole in the stream (calculated 0.079 by subtracting 'Lvl_m_Avg' value at 9/8/12 13:15 from "Stream_m_Avg' at 9/8/12 13:00)
2014-09-22 13:15 | 79858 | 13.02 | 11.54 | 0.059 | 0.275 | 0.334 | 0.079 | 0.05773 | 11.72 | 28.67 | 5.407 | Questionable pressure sensor data; Used pressure offset of 0.079 to recalculate 'Stream_m_Avg' -> the offset of 0.275 was measured at the new location of the probe, but we want depth at the original location , which is the metal pole in the stream (calculated 0.079 by subtracting 'Lvl_m_Avg' value at 9/8/12 13:15 from "Stream_m_Avg' at 9/8/12 13:00)
2014-09-22 13:30 | 79859 | 13.03 | 11.59 | 0.075 | 0.275 | 0.35 | 0.079 | 0.057806 | 11.76 | 28.6 | 5.388 | Questionable pressure sensor data; Used pressure offset of 0.079 to recalculate 'Stream_m_Avg' -> the offset of 0.275 was measured at the new location of the probe, but we want depth at the original location , which is the metal pole in the stream (calculated 0.079 by subtracting 'Lvl_m_Avg' value at 9/8/12 13:15 from "Stream_m_Avg' at 9/8/12 13:00)
2014-09-22 13:45 | 79860 | 13.03 | 11.63 | 0.074 | 0.275 | 0.349 | 0.079 | 0.057883 | 11.79 | 28.57 | 5.375 | Questionable pressure sensor data; Used pressure offset of 0.079 to recalculate 'Stream_m_Avg' -> the offset of 0.275 was measured at the new location of the probe, but we want depth at the original location , which is the metal pole in the stream (calculated 0.079 by subtracting 'Lvl_m_Avg' value at 9/8/12 13:15 from "Stream_m_Avg' at 9/8/12 13:00)
2014-09-22 14:00 | 79861 | 13.02 | 11.67 | 0.075 | 0.275 | 0.35 | 0.079 | 0.057963 | 11.83 | 28.6 | 5.378 | Questionable pressure sensor data; Used pressure offset of 0.079 to recalculate 'Stream_m_Avg' -> the offset of 0.275 was measured at the new location of the probe, but we want depth at the original location , which is the metal pole in the stream (calculated 0.079 by subtracting 'Lvl_m_Avg' value at 9/8/12 13:15 from "Stream_m_Avg' at 9/8/12 13:00)
2014-09-22 14:15 | 79862 | 13.02 | 11.7 | 0.074 | 0.275 | 0.349 | 0.079 | 0.058011 | 11.87 | 28.64 | 5.382 | Questionable pressure sensor data; Used pressure offset of 0.079 to recalculate 'Stream_m_Avg' -> the offset of 0.275 was measured at the new location of the probe, but we want depth at the original location , which is the metal pole in the stream (calculated 0.079 by subtracting 'Lvl_m_Avg' value at 9/8/12 13:15 from "Stream_m_Avg' at 9/8/12 13:00)
2014-09-22 14:30 | 79863 | 13.02 | 11.75 | 0.058 | 0.275 | 0.333 | 0.079 | 0.058059 | 11.92 | 28.64 | 5.389 | Questionable pressure sensor data; Used pressure offset of 0.079 to recalculate 'Stream_m_Avg' -> the offset of 0.275 was measured at the new location of the probe, but we want depth at the original location , which is the metal pole in the stream (calculated 0.079 by subtracting 'Lvl_m_Avg' value at 9/8/12 13:15 from "Stream_m_Avg' at 9/8/12 13:00)
2014-09-22 14:45 | 79864 | 13 | 11.78 | 0.057 | 0.275 | 0.332 | 0.079 | 0.058137 | 11.95 | 28.57 | 5.386 | Questionable pressure sensor data; Used pressure offset of 0.079 to recalculate 'Stream_m_Avg' -> the offset of 0.275 was measured at the new location of the probe, but we want depth at the original location , which is the metal pole in the stream (calculated 0.079 by subtracting 'Lvl_m_Avg' value at 9/8/12 13:15 from "Stream_m_Avg' at 9/8/12 13:00)
2014-09-22 15:00 | 79865 | 12.98 | 11.83 | 0.04 | 0.275 | 0.315 | 0.079 | 0.058225 | 12 | 28.56 | 5.377 | Questionable pressure sensor data; Used pressure offset of 0.079 to recalculate 'Stream_m_Avg' -> the offset of 0.275 was measured at the new location of the probe, but we want depth at the original location , which is the metal pole in the stream (calculated 0.079 by subtracting 'Lvl_m_Avg' value at 9/8/12 13:15 from "Stream_m_Avg' at 9/8/12 13:00)
2014-09-22 15:15 | 79866 | 12.96 | 11.88 | 0.028 | 0.275 | 0.303 | 0.079 | 0.058327 | 12.06 | 28.56 | 5.377 | Questionable pressure sensor data; Used pressure offset of 0.079 to recalculate 'Stream_m_Avg' -> the offset of 0.275 was measured at the new location of the probe, but we want depth at the original location , which is the metal pole in the stream (calculated 0.079 by subtracting 'Lvl_m_Avg' value at 9/8/12 13:15 from "Stream_m_Avg' at 9/8/12 13:00)
2014-09-22 15:30 | 79867 | 12.95 | 11.94 | 0.041 | 0.275 | 0.316 | 0.079 | 0.058459 | 12.12 | 28.49 | 5.37 | Questionable pressure sensor data; Used pressure offset of 0.079 to recalculate 'Stream_m_Avg' -> the offset of 0.275 was measured at the new location of the probe, but we want depth at the original location , which is the metal pole in the stream (calculated 0.079 by subtracting 'Lvl_m_Avg' value at 9/8/12 13:15 from "Stream_m_Avg' at 9/8/12 13:00)