2014-09-22 15:45 | 79868 | 12.94 | 11.99 | 0.043 | 0.275 | 0.318 | 0.079 | 0.05854 | 12.16 | 28.49 | 5.369 | Questionable pressure sensor data; Used pressure offset of 0.079 to recalculate 'Stream_m_Avg' -> the offset of 0.275 was measured at the new location of the probe, but we want depth at the original location , which is the metal pole in the stream (calculated 0.079 by subtracting 'Lvl_m_Avg' value at 9/8/12 13:15 from "Stream_m_Avg' at 9/8/12 13:00)
2014-09-22 16:00 | 79869 | 12.94 | 12.03 | 0.047 | 0.275 | 0.322 | 0.079 | 0.058597 | 12.2 | 28.49 | 5.363 | Questionable pressure sensor data; Used pressure offset of 0.079 to recalculate 'Stream_m_Avg' -> the offset of 0.275 was measured at the new location of the probe, but we want depth at the original location , which is the metal pole in the stream (calculated 0.079 by subtracting 'Lvl_m_Avg' value at 9/8/12 13:15 from "Stream_m_Avg' at 9/8/12 13:00)
2014-09-22 16:15 | 79870 | 12.94 | 12.06 | 0.081 | 0.275 | 0.356 | 0.079 | 0.058625 | 12.21 | 28.49 | 5.364 | Questionable pressure sensor data; Used pressure offset of 0.079 to recalculate 'Stream_m_Avg' -> the offset of 0.275 was measured at the new location of the probe, but we want depth at the original location , which is the metal pole in the stream (calculated 0.079 by subtracting 'Lvl_m_Avg' value at 9/8/12 13:15 from "Stream_m_Avg' at 9/8/12 13:00)
2014-09-22 16:30 | 79871 | 12.94 | 12.06 | 0.114 | 0.275 | 0.389 | 0.079 | 0.058618 | 12.19 | 28.46 | 5.36 | Questionable pressure sensor data; Used pressure offset of 0.079 to recalculate 'Stream_m_Avg' -> the offset of 0.275 was measured at the new location of the probe, but we want depth at the original location , which is the metal pole in the stream (calculated 0.079 by subtracting 'Lvl_m_Avg' value at 9/8/12 13:15 from "Stream_m_Avg' at 9/8/12 13:00)
2014-09-22 16:45 | 79872 | 12.95 | 12.05 | 0.141 | 0.275 | 0.416 | 0.079 | 0.058637 | 12.16 | 28.39 | 5.349 | Questionable pressure sensor data; Used pressure offset of 0.079 to recalculate 'Stream_m_Avg' -> the offset of 0.275 was measured at the new location of the probe, but we want depth at the original location , which is the metal pole in the stream (calculated 0.079 by subtracting 'Lvl_m_Avg' value at 9/8/12 13:15 from "Stream_m_Avg' at 9/8/12 13:00)
2014-09-22 17:00 | 79873 | 12.97 | 12.03 | 0.164 | 0.275 | 0.439 | 0.079 | 0.058648 | 12.13 | 28.4 | 5.347 | Questionable pressure sensor data; Used pressure offset of 0.079 to recalculate 'Stream_m_Avg' -> the offset of 0.275 was measured at the new location of the probe, but we want depth at the original location , which is the metal pole in the stream (calculated 0.079 by subtracting 'Lvl_m_Avg' value at 9/8/12 13:15 from "Stream_m_Avg' at 9/8/12 13:00)
2014-09-22 17:15 | 79874 | 12.98 | 11.99 | 0.219 | 0.275 | 0.494 | 0.079 | 0.058657 | 12.09 | 28.36 | 5.342 | Questionable pressure sensor data; Used pressure offset of 0.079 to recalculate 'Stream_m_Avg' -> the offset of 0.275 was measured at the new location of the probe, but we want depth at the original location , which is the metal pole in the stream (calculated 0.079 by subtracting 'Lvl_m_Avg' value at 9/8/12 13:15 from "Stream_m_Avg' at 9/8/12 13:00)
2014-09-22 17:30 | 79875 | 12.89 | 11.96 | 0.254 | 0.275 | 0.53 | 0.079 | 0.058689 | 12.05 | 28.2 | 5.326 | Questionable pressure sensor data; Used pressure offset of 0.079 to recalculate 'Stream_m_Avg' -> the offset of 0.275 was measured at the new location of the probe, but we want depth at the original location , which is the metal pole in the stream (calculated 0.079 by subtracting 'Lvl_m_Avg' value at 9/8/12 13:15 from "Stream_m_Avg' at 9/8/12 13:00)
2014-09-22 17:45 | 79876 | 12.82 | 11.92 | 0.261 | 0.275 | 0.536 | 0.079 | 0.058564 | 12 | 28.34 | 5.316 | Questionable pressure sensor data; Used pressure offset of 0.079 to recalculate 'Stream_m_Avg' -> the offset of 0.275 was measured at the new location of the probe, but we want depth at the original location , which is the metal pole in the stream (calculated 0.079 by subtracting 'Lvl_m_Avg' value at 9/8/12 13:15 from "Stream_m_Avg' at 9/8/12 13:00)
2014-09-22 18:00 | 79877 | 12.76 | 11.88 | 0.246 | 0.275 | 0.521 | 0.079 | 0.05849 | 11.96 | 28.41 | 5.336 | Questionable pressure sensor data; Used pressure offset of 0.079 to recalculate 'Stream_m_Avg' -> the offset of 0.275 was measured at the new location of the probe, but we want depth at the original location , which is the metal pole in the stream (calculated 0.079 by subtracting 'Lvl_m_Avg' value at 9/8/12 13:15 from "Stream_m_Avg' at 9/8/12 13:00)
2014-09-22 18:15 | 79878 | 12.72 | 11.84 | 0.227 | 0.275 | 0.502 | 0.079 | 0.058472 | 11.93 | 28.37 | 5.342 | Questionable pressure sensor data; Used pressure offset of 0.079 to recalculate 'Stream_m_Avg' -> the offset of 0.275 was measured at the new location of the probe, but we want depth at the original location , which is the metal pole in the stream (calculated 0.079 by subtracting 'Lvl_m_Avg' value at 9/8/12 13:15 from "Stream_m_Avg' at 9/8/12 13:00)
2014-09-22 18:30 | 79879 | 12.71 | 11.81 | 0.21 | 0.275 | 0.485 | 0.079 | 0.058437 | 11.9 | 28.37 | 5.339 | Questionable pressure sensor data; Used pressure offset of 0.079 to recalculate 'Stream_m_Avg' -> the offset of 0.275 was measured at the new location of the probe, but we want depth at the original location , which is the metal pole in the stream (calculated 0.079 by subtracting 'Lvl_m_Avg' value at 9/8/12 13:15 from "Stream_m_Avg' at 9/8/12 13:00)
2014-09-22 18:45 | 79880 | 12.7 | 11.78 | 0.201 | 0.275 | 0.476 | 0.079 | 0.058416 | 11.88 | 28.57 | 5.363 | Questionable pressure sensor data; Used pressure offset of 0.079 to recalculate 'Stream_m_Avg' -> the offset of 0.275 was measured at the new location of the probe, but we want depth at the original location , which is the metal pole in the stream (calculated 0.079 by subtracting 'Lvl_m_Avg' value at 9/8/12 13:15 from "Stream_m_Avg' at 9/8/12 13:00)
2014-09-22 19:00 | 79881 | 12.69 | 11.76 | 0.205 | 0.275 | 0.48 | 0.079 | 0.058409 | 11.87 | 28.64 | 5.384 | Questionable pressure sensor data; Used pressure offset of 0.079 to recalculate 'Stream_m_Avg' -> the offset of 0.275 was measured at the new location of the probe, but we want depth at the original location , which is the metal pole in the stream (calculated 0.079 by subtracting 'Lvl_m_Avg' value at 9/8/12 13:15 from "Stream_m_Avg' at 9/8/12 13:00)
2014-09-22 19:15 | 79882 | 12.67 | 11.75 | 0.206 | 0.275 | 0.481 | 0.079 | 0.058402 | 11.85 | 28.64 | 5.393 | Questionable pressure sensor data; Used pressure offset of 0.079 to recalculate 'Stream_m_Avg' -> the offset of 0.275 was measured at the new location of the probe, but we want depth at the original location , which is the metal pole in the stream (calculated 0.079 by subtracting 'Lvl_m_Avg' value at 9/8/12 13:15 from "Stream_m_Avg' at 9/8/12 13:00)
2014-09-22 19:30 | 79883 | 12.66 | 11.73 | 0.201 | 0.275 | 0.476 | 0.079 | 0.058378 | 11.83 | 28.61 | 5.387 | Questionable pressure sensor data; Used pressure offset of 0.079 to recalculate 'Stream_m_Avg' -> the offset of 0.275 was measured at the new location of the probe, but we want depth at the original location , which is the metal pole in the stream (calculated 0.079 by subtracting 'Lvl_m_Avg' value at 9/8/12 13:15 from "Stream_m_Avg' at 9/8/12 13:00)
2014-09-22 19:45 | 79884 | 12.65 | 11.7 | 0.197 | 0.275 | 0.472 | 0.079 | 0.058332 | 11.79 | 28.64 | 5.39 | Questionable pressure sensor data; Used pressure offset of 0.079 to recalculate 'Stream_m_Avg' -> the offset of 0.275 was measured at the new location of the probe, but we want depth at the original location , which is the metal pole in the stream (calculated 0.079 by subtracting 'Lvl_m_Avg' value at 9/8/12 13:15 from "Stream_m_Avg' at 9/8/12 13:00)
2014-09-22 20:00 | 79885 | 12.64 | 11.67 | 0.189 | 0.275 | 0.464 | 0.079 | 0.058291 | 11.75 | 28.65 | 5.388 | Questionable pressure sensor data; Used pressure offset of 0.079 to recalculate 'Stream_m_Avg' -> the offset of 0.275 was measured at the new location of the probe, but we want depth at the original location , which is the metal pole in the stream (calculated 0.079 by subtracting 'Lvl_m_Avg' value at 9/8/12 13:15 from "Stream_m_Avg' at 9/8/12 13:00)
2014-09-22 20:15 | 79886 | 12.63 | 11.64 | 0.183 | 0.275 | 0.458 | 0.079 | 0.058247 | 11.71 | 28.65 | 5.391 | Questionable pressure sensor data; Used pressure offset of 0.079 to recalculate 'Stream_m_Avg' -> the offset of 0.275 was measured at the new location of the probe, but we want depth at the original location , which is the metal pole in the stream (calculated 0.079 by subtracting 'Lvl_m_Avg' value at 9/8/12 13:15 from "Stream_m_Avg' at 9/8/12 13:00)
2014-09-22 20:30 | 79887 | 12.62 | 11.61 | 0.179 | 0.275 | 0.454 | 0.079 | 0.058195 | 11.69 | 28.58 | 5.39 | Questionable pressure sensor data; Used pressure offset of 0.079 to recalculate 'Stream_m_Avg' -> the offset of 0.275 was measured at the new location of the probe, but we want depth at the original location , which is the metal pole in the stream (calculated 0.079 by subtracting 'Lvl_m_Avg' value at 9/8/12 13:15 from "Stream_m_Avg' at 9/8/12 13:00)
2014-09-22 20:45 | 79888 | 12.61 | 11.57 | 0.177 | 0.275 | 0.452 | 0.079 | 0.058144 | 11.65 | 28.51 | 5.369 | Questionable pressure sensor data; Used pressure offset of 0.079 to recalculate 'Stream_m_Avg' -> the offset of 0.275 was measured at the new location of the probe, but we want depth at the original location , which is the metal pole in the stream (calculated 0.079 by subtracting 'Lvl_m_Avg' value at 9/8/12 13:15 from "Stream_m_Avg' at 9/8/12 13:00)
2014-09-22 21:00 | 79889 | 12.61 | 11.54 | 0.176 | 0.275 | 0.451 | 0.079 | 0.058091 | 11.61 | 28.48 | 5.361 | Questionable pressure sensor data; Used pressure offset of 0.079 to recalculate 'Stream_m_Avg' -> the offset of 0.275 was measured at the new location of the probe, but we want depth at the original location , which is the metal pole in the stream (calculated 0.079 by subtracting 'Lvl_m_Avg' value at 9/8/12 13:15 from "Stream_m_Avg' at 9/8/12 13:00)
2014-09-22 21:15 | 79890 | 12.6 | 11.5 | 0.182 | 0.275 | 0.457 | 0.079 | 0.058039 | 11.56 | 28.48 | 5.364 | Questionable pressure sensor data; Used pressure offset of 0.079 to recalculate 'Stream_m_Avg' -> the offset of 0.275 was measured at the new location of the probe, but we want depth at the original location , which is the metal pole in the stream (calculated 0.079 by subtracting 'Lvl_m_Avg' value at 9/8/12 13:15 from "Stream_m_Avg' at 9/8/12 13:00)
2014-09-22 21:30 | 79891 | 12.59 | 11.45 | 0.188 | 0.275 | 0.463 | 0.079 | 0.05796 | 11.5 | 28.58 | 5.362 | Questionable pressure sensor data; Used pressure offset of 0.079 to recalculate 'Stream_m_Avg' -> the offset of 0.275 was measured at the new location of the probe, but we want depth at the original location , which is the metal pole in the stream (calculated 0.079 by subtracting 'Lvl_m_Avg' value at 9/8/12 13:15 from "Stream_m_Avg' at 9/8/12 13:00)
2014-09-22 21:45 | 79892 | 12.58 | 11.39 | 0.193 | 0.275 | 0.468 | 0.079 | 0.057868 | 11.45 | 28.45 | 5.369 | Questionable pressure sensor data; Used pressure offset of 0.079 to recalculate 'Stream_m_Avg' -> the offset of 0.275 was measured at the new location of the probe, but we want depth at the original location , which is the metal pole in the stream (calculated 0.079 by subtracting 'Lvl_m_Avg' value at 9/8/12 13:15 from "Stream_m_Avg' at 9/8/12 13:00)
2014-09-22 22:00 | 79893 | 12.57 | 11.33 | 0.197 | 0.275 | 0.472 | 0.079 | 0.057763 | 11.39 | 28.45 | 5.356 | Questionable pressure sensor data; Used pressure offset of 0.079 to recalculate 'Stream_m_Avg' -> the offset of 0.275 was measured at the new location of the probe, but we want depth at the original location , which is the metal pole in the stream (calculated 0.079 by subtracting 'Lvl_m_Avg' value at 9/8/12 13:15 from "Stream_m_Avg' at 9/8/12 13:00)
2014-09-22 22:15 | 79894 | 12.56 | 11.27 | 0.201 | 0.275 | 0.476 | 0.079 | 0.057668 | 11.32 | 28.55 | 5.364 | Questionable pressure sensor data; Used pressure offset of 0.079 to recalculate 'Stream_m_Avg' -> the offset of 0.275 was measured at the new location of the probe, but we want depth at the original location , which is the metal pole in the stream (calculated 0.079 by subtracting 'Lvl_m_Avg' value at 9/8/12 13:15 from "Stream_m_Avg' at 9/8/12 13:00)
2014-09-22 22:30 | 79895 | 12.55 | 11.22 | 0.205 | 0.275 | 0.48 | 0.079 | 0.057573 | 11.27 | 28.49 | 5.366 | Questionable pressure sensor data; Used pressure offset of 0.079 to recalculate 'Stream_m_Avg' -> the offset of 0.275 was measured at the new location of the probe, but we want depth at the original location , which is the metal pole in the stream (calculated 0.079 by subtracting 'Lvl_m_Avg' value at 9/8/12 13:15 from "Stream_m_Avg' at 9/8/12 13:00)
2014-09-22 22:45 | 79896 | 12.54 | 11.16 | 0.206 | 0.275 | 0.481 | 0.079 | 0.05747 | 11.21 | 28.49 | 5.36 | Questionable pressure sensor data; Used pressure offset of 0.079 to recalculate 'Stream_m_Avg' -> the offset of 0.275 was measured at the new location of the probe, but we want depth at the original location , which is the metal pole in the stream (calculated 0.079 by subtracting 'Lvl_m_Avg' value at 9/8/12 13:15 from "Stream_m_Avg' at 9/8/12 13:00)
2014-09-22 23:00 | 79897 | 12.54 | 11.1 | 0.207 | 0.275 | 0.482 | 0.079 | 0.057385 | 11.16 | 28.52 | 5.364 | Questionable pressure sensor data; Used pressure offset of 0.079 to recalculate 'Stream_m_Avg' -> the offset of 0.275 was measured at the new location of the probe, but we want depth at the original location , which is the metal pole in the stream (calculated 0.079 by subtracting 'Lvl_m_Avg' value at 9/8/12 13:15 from "Stream_m_Avg' at 9/8/12 13:00)
2014-09-22 23:15 | 79898 | 12.53 | 11.04 | 0.205 | 0.275 | 0.48 | 0.079 | 0.057297 | 11.09 | 28.52 | 5.368 | Questionable pressure sensor data; Used pressure offset of 0.079 to recalculate 'Stream_m_Avg' -> the offset of 0.275 was measured at the new location of the probe, but we want depth at the original location , which is the metal pole in the stream (calculated 0.079 by subtracting 'Lvl_m_Avg' value at 9/8/12 13:15 from "Stream_m_Avg' at 9/8/12 13:00)
2014-09-22 23:30 | 79899 | 12.52 | 10.99 | 0.202 | 0.275 | 0.477 | 0.079 | 0.05721 | 11.05 | 28.63 | 5.374 | Questionable pressure sensor data; Used pressure offset of 0.079 to recalculate 'Stream_m_Avg' -> the offset of 0.275 was measured at the new location of the probe, but we want depth at the original location , which is the metal pole in the stream (calculated 0.079 by subtracting 'Lvl_m_Avg' value at 9/8/12 13:15 from "Stream_m_Avg' at 9/8/12 13:00)
2014-09-22 23:45 | 79900 | 12.52 | 10.94 | 0.196 | 0.275 | 0.471 | 0.079 | 0.057145 | 10.99 | 28.63 | 5.387 | Questionable pressure sensor data; Used pressure offset of 0.079 to recalculate 'Stream_m_Avg' -> the offset of 0.275 was measured at the new location of the probe, but we want depth at the original location , which is the metal pole in the stream (calculated 0.079 by subtracting 'Lvl_m_Avg' value at 9/8/12 13:15 from "Stream_m_Avg' at 9/8/12 13:00)
2014-09-23 | 79901 | 12.51 | 10.89 | 0.19 | 0.275 | 0.465 | 0.079 | 0.057081 | 10.96 | 28.66 | 5.39 | Questionable pressure sensor data; Used pressure offset of 0.079 to recalculate 'Stream_m_Avg' -> the offset of 0.275 was measured at the new location of the probe, but we want depth at the original location , which is the metal pole in the stream (calculated 0.079 by subtracting 'Lvl_m_Avg' value at 9/8/12 13:15 from "Stream_m_Avg' at 9/8/12 13:00)
2014-09-23 00:15 | 79902 | 12.5 | 10.85 | 0.186 | 0.275 | 0.461 | 0.079 | 0.057013 | 10.91 | 28.69 | 5.396 | Questionable pressure sensor data; Used pressure offset of 0.079 to recalculate 'Stream_m_Avg' -> the offset of 0.275 was measured at the new location of the probe, but we want depth at the original location , which is the metal pole in the stream (calculated 0.079 by subtracting 'Lvl_m_Avg' value at 9/8/12 13:15 from "Stream_m_Avg' at 9/8/12 13:00)
2014-09-23 00:30 | 79903 | 12.5 | 10.81 | 0.183 | 0.275 | 0.458 | 0.079 | 0.056933 | 10.87 | 28.63 | 5.39 | Questionable pressure sensor data; Used pressure offset of 0.079 to recalculate 'Stream_m_Avg' -> the offset of 0.275 was measured at the new location of the probe, but we want depth at the original location , which is the metal pole in the stream (calculated 0.079 by subtracting 'Lvl_m_Avg' value at 9/8/12 13:15 from "Stream_m_Avg' at 9/8/12 13:00)
2014-09-23 00:45 | 79904 | 12.49 | 10.76 | 0.179 | 0.275 | 0.454 | 0.079 | 0.05686 | 10.82 | 28.66 | 5.393 | Questionable pressure sensor data; Used pressure offset of 0.079 to recalculate 'Stream_m_Avg' -> the offset of 0.275 was measured at the new location of the probe, but we want depth at the original location , which is the metal pole in the stream (calculated 0.079 by subtracting 'Lvl_m_Avg' value at 9/8/12 13:15 from "Stream_m_Avg' at 9/8/12 13:00)
2014-09-23 01:00 | 79905 | 12.48 | 10.72 | 0.17 | 0.275 | 0.445 | 0.079 | 0.056814 | 10.79 | 28.69 | 5.396 | Questionable pressure sensor data; Used pressure offset of 0.079 to recalculate 'Stream_m_Avg' -> the offset of 0.275 was measured at the new location of the probe, but we want depth at the original location , which is the metal pole in the stream (calculated 0.079 by subtracting 'Lvl_m_Avg' value at 9/8/12 13:15 from "Stream_m_Avg' at 9/8/12 13:00)
2014-09-23 01:15 | 79906 | 12.48 | 10.7 | 0.164 | 0.275 | 0.439 | 0.079 | 0.05677 | 10.77 | 28.69 | 5.4 | Questionable pressure sensor data; Used pressure offset of 0.079 to recalculate 'Stream_m_Avg' -> the offset of 0.275 was measured at the new location of the probe, but we want depth at the original location , which is the metal pole in the stream (calculated 0.079 by subtracting 'Lvl_m_Avg' value at 9/8/12 13:15 from "Stream_m_Avg' at 9/8/12 13:00)
2014-09-23 01:30 | 79907 | 12.48 | 10.67 | 0.157 | 0.275 | 0.432 | 0.079 | 0.056732 | 10.75 | 28.69 | 5.399 | Questionable pressure sensor data; Used pressure offset of 0.079 to recalculate 'Stream_m_Avg' -> the offset of 0.275 was measured at the new location of the probe, but we want depth at the original location , which is the metal pole in the stream (calculated 0.079 by subtracting 'Lvl_m_Avg' value at 9/8/12 13:15 from "Stream_m_Avg' at 9/8/12 13:00)
2014-09-23 01:45 | 79908 | 12.47 | 10.65 | 0.151 | 0.275 | 0.426 | 0.079 | 0.056708 | 10.73 | 28.73 | 5.401 | Questionable pressure sensor data; Used pressure offset of 0.079 to recalculate 'Stream_m_Avg' -> the offset of 0.275 was measured at the new location of the probe, but we want depth at the original location , which is the metal pole in the stream (calculated 0.079 by subtracting 'Lvl_m_Avg' value at 9/8/12 13:15 from "Stream_m_Avg' at 9/8/12 13:00)
2014-09-23 02:00 | 79909 | 12.47 | 10.62 | 0.15 | 0.275 | 0.425 | 0.079 | 0.056654 | 10.7 | 28.8 | 5.403 | Questionable pressure sensor data; Used pressure offset of 0.079 to recalculate 'Stream_m_Avg' -> the offset of 0.275 was measured at the new location of the probe, but we want depth at the original location , which is the metal pole in the stream (calculated 0.079 by subtracting 'Lvl_m_Avg' value at 9/8/12 13:15 from "Stream_m_Avg' at 9/8/12 13:00)
2014-09-23 02:15 | 79910 | 12.46 | 10.59 | 0.151 | 0.275 | 0.426 | 0.079 | 0.056587 | 10.66 | 28.69 | 5.409 | Questionable pressure sensor data; Used pressure offset of 0.079 to recalculate 'Stream_m_Avg' -> the offset of 0.275 was measured at the new location of the probe, but we want depth at the original location , which is the metal pole in the stream (calculated 0.079 by subtracting 'Lvl_m_Avg' value at 9/8/12 13:15 from "Stream_m_Avg' at 9/8/12 13:00)
2014-09-23 02:30 | 79911 | 12.46 | 10.56 | 0.151 | 0.275 | 0.426 | 0.079 | 0.056517 | 10.63 | 28.86 | 5.414 | Questionable pressure sensor data; Used pressure offset of 0.079 to recalculate 'Stream_m_Avg' -> the offset of 0.275 was measured at the new location of the probe, but we want depth at the original location , which is the metal pole in the stream (calculated 0.079 by subtracting 'Lvl_m_Avg' value at 9/8/12 13:15 from "Stream_m_Avg' at 9/8/12 13:00)
2014-09-23 02:45 | 79912 | 12.45 | 10.52 | 0.153 | 0.275 | 0.428 | 0.079 | 0.056451 | 10.58 | 28.73 | 5.413 | Questionable pressure sensor data; Used pressure offset of 0.079 to recalculate 'Stream_m_Avg' -> the offset of 0.275 was measured at the new location of the probe, but we want depth at the original location , which is the metal pole in the stream (calculated 0.079 by subtracting 'Lvl_m_Avg' value at 9/8/12 13:15 from "Stream_m_Avg' at 9/8/12 13:00)
2014-09-23 03:00 | 79913 | 12.46 | 10.48 | 0.154 | 0.275 | 0.429 | 0.079 | 0.056367 | 10.54 | 28.69 | 5.403 | Questionable pressure sensor data; Used pressure offset of 0.079 to recalculate 'Stream_m_Avg' -> the offset of 0.275 was measured at the new location of the probe, but we want depth at the original location , which is the metal pole in the stream (calculated 0.079 by subtracting 'Lvl_m_Avg' value at 9/8/12 13:15 from "Stream_m_Avg' at 9/8/12 13:00)
2014-09-23 03:15 | 79914 | 12.46 | 10.43 | 0.154 | 0.275 | 0.429 | 0.079 | 0.056285 | 10.49 | 28.76 | 5.407 | Questionable pressure sensor data; Used pressure offset of 0.079 to recalculate 'Stream_m_Avg' -> the offset of 0.275 was measured at the new location of the probe, but we want depth at the original location , which is the metal pole in the stream (calculated 0.079 by subtracting 'Lvl_m_Avg' value at 9/8/12 13:15 from "Stream_m_Avg' at 9/8/12 13:00)
2014-09-23 03:30 | 79915 | 12.44 | 10.39 | 0.154 | 0.275 | 0.429 | 0.079 | 0.056207 | 10.44 | 28.73 | 5.411 | Questionable pressure sensor data; Used pressure offset of 0.079 to recalculate 'Stream_m_Avg' -> the offset of 0.275 was measured at the new location of the probe, but we want depth at the original location , which is the metal pole in the stream (calculated 0.079 by subtracting 'Lvl_m_Avg' value at 9/8/12 13:15 from "Stream_m_Avg' at 9/8/12 13:00)
2014-09-23 03:45 | 79916 | 12.43 | 10.34 | 0.155 | 0.275 | 0.43 | 0.079 | 0.056128 | 10.4 | 28.7 | 5.403 | Questionable pressure sensor data; Used pressure offset of 0.079 to recalculate 'Stream_m_Avg' -> the offset of 0.275 was measured at the new location of the probe, but we want depth at the original location , which is the metal pole in the stream (calculated 0.079 by subtracting 'Lvl_m_Avg' value at 9/8/12 13:15 from "Stream_m_Avg' at 9/8/12 13:00)
2014-09-23 04:00 | 79917 | 12.44 | 10.3 | 0.155 | 0.275 | 0.43 | 0.079 | 0.056048 | 10.35 | 28.69 | 5.4 | Questionable pressure sensor data; Used pressure offset of 0.079 to recalculate 'Stream_m_Avg' -> the offset of 0.275 was measured at the new location of the probe, but we want depth at the original location , which is the metal pole in the stream (calculated 0.079 by subtracting 'Lvl_m_Avg' value at 9/8/12 13:15 from "Stream_m_Avg' at 9/8/12 13:00)
2014-09-23 04:15 | 79918 | 12.44 | 10.25 | 0.155 | 0.275 | 0.43 | 0.079 | 0.055979 | 10.3 | 28.73 | 5.41 | Questionable pressure sensor data; Used pressure offset of 0.079 to recalculate 'Stream_m_Avg' -> the offset of 0.275 was measured at the new location of the probe, but we want depth at the original location , which is the metal pole in the stream (calculated 0.079 by subtracting 'Lvl_m_Avg' value at 9/8/12 13:15 from "Stream_m_Avg' at 9/8/12 13:00)
2014-09-23 04:30 | 79919 | 12.44 | 10.21 | 0.154 | 0.275 | 0.429 | 0.079 | 0.055918 | 10.27 | 28.74 | 5.409 | Questionable pressure sensor data; Used pressure offset of 0.079 to recalculate 'Stream_m_Avg' -> the offset of 0.275 was measured at the new location of the probe, but we want depth at the original location , which is the metal pole in the stream (calculated 0.079 by subtracting 'Lvl_m_Avg' value at 9/8/12 13:15 from "Stream_m_Avg' at 9/8/12 13:00)
2014-09-23 04:45 | 79920 | 12.42 | 10.17 | 0.152 | 0.275 | 0.427 | 0.079 | 0.055863 | 10.23 | 28.77 | 5.409 | Questionable pressure sensor data; Used pressure offset of 0.079 to recalculate 'Stream_m_Avg' -> the offset of 0.275 was measured at the new location of the probe, but we want depth at the original location , which is the metal pole in the stream (calculated 0.079 by subtracting 'Lvl_m_Avg' value at 9/8/12 13:15 from "Stream_m_Avg' at 9/8/12 13:00)
2014-09-23 05:00 | 79921 | 12.43 | 10.14 | 0.152 | 0.275 | 0.427 | 0.079 | 0.055812 | 10.19 | 28.7 | 5.404 | Questionable pressure sensor data; Used pressure offset of 0.079 to recalculate 'Stream_m_Avg' -> the offset of 0.275 was measured at the new location of the probe, but we want depth at the original location , which is the metal pole in the stream (calculated 0.079 by subtracting 'Lvl_m_Avg' value at 9/8/12 13:15 from "Stream_m_Avg' at 9/8/12 13:00)
2014-09-23 05:15 | 79922 | 12.43 | 10.1 | 0.151 | 0.275 | 0.426 | 0.079 | 0.055744 | 10.15 | 28.7 | 5.403 | Questionable pressure sensor data; Used pressure offset of 0.079 to recalculate 'Stream_m_Avg' -> the offset of 0.275 was measured at the new location of the probe, but we want depth at the original location , which is the metal pole in the stream (calculated 0.079 by subtracting 'Lvl_m_Avg' value at 9/8/12 13:15 from "Stream_m_Avg' at 9/8/12 13:00)
2014-09-23 05:30 | 79923 | 12.43 | 10.06 | 0.15 | 0.275 | 0.425 | 0.079 | 0.055678 | 10.11 | 28.77 | 5.416 | Questionable pressure sensor data; Used pressure offset of 0.079 to recalculate 'Stream_m_Avg' -> the offset of 0.275 was measured at the new location of the probe, but we want depth at the original location , which is the metal pole in the stream (calculated 0.079 by subtracting 'Lvl_m_Avg' value at 9/8/12 13:15 from "Stream_m_Avg' at 9/8/12 13:00)
2014-09-23 05:45 | 79924 | 12.42 | 10.02 | 0.147 | 0.275 | 0.422 | 0.079 | 0.055622 | 10.08 | 28.77 | 5.411 | Questionable pressure sensor data; Used pressure offset of 0.079 to recalculate 'Stream_m_Avg' -> the offset of 0.275 was measured at the new location of the probe, but we want depth at the original location , which is the metal pole in the stream (calculated 0.079 by subtracting 'Lvl_m_Avg' value at 9/8/12 13:15 from "Stream_m_Avg' at 9/8/12 13:00)
2014-09-23 06:00 | 79925 | 12.42 | 9.99 | 0.147 | 0.275 | 0.422 | 0.079 | 0.05556 | 10.05 | 28.77 | 5.415 | Questionable pressure sensor data; Used pressure offset of 0.079 to recalculate 'Stream_m_Avg' -> the offset of 0.275 was measured at the new location of the probe, but we want depth at the original location , which is the metal pole in the stream (calculated 0.079 by subtracting 'Lvl_m_Avg' value at 9/8/12 13:15 from "Stream_m_Avg' at 9/8/12 13:00)
2014-09-23 06:15 | 79926 | 12.42 | 9.95 | 0.147 | 0.275 | 0.422 | 0.079 | 0.055496 | 10.01 | 28.77 | 5.418 | Questionable pressure sensor data; Used pressure offset of 0.079 to recalculate 'Stream_m_Avg' -> the offset of 0.275 was measured at the new location of the probe, but we want depth at the original location , which is the metal pole in the stream (calculated 0.079 by subtracting 'Lvl_m_Avg' value at 9/8/12 13:15 from "Stream_m_Avg' at 9/8/12 13:00)
2014-09-23 06:30 | 79927 | 12.42 | 9.92 | 0.147 | 0.275 | 0.422 | 0.079 | 0.055421 | 9.97 | 28.74 | 5.41 | Questionable pressure sensor data; Used pressure offset of 0.079 to recalculate 'Stream_m_Avg' -> the offset of 0.275 was measured at the new location of the probe, but we want depth at the original location , which is the metal pole in the stream (calculated 0.079 by subtracting 'Lvl_m_Avg' value at 9/8/12 13:15 from "Stream_m_Avg' at 9/8/12 13:00)
2014-09-23 06:45 | 79928 | 12.41 | 9.88 | 0.146 | 0.275 | 0.421 | 0.079 | 0.055357 | 9.93 | 28.74 | 5.405 | Questionable pressure sensor data; Used pressure offset of 0.079 to recalculate 'Stream_m_Avg' -> the offset of 0.275 was measured at the new location of the probe, but we want depth at the original location , which is the metal pole in the stream (calculated 0.079 by subtracting 'Lvl_m_Avg' value at 9/8/12 13:15 from "Stream_m_Avg' at 9/8/12 13:00)
2014-09-23 07:00 | 79929 | 12.43 | 9.84 | 0.144 | 0.275 | 0.42 | 0.079 | 0.055307 | 9.9 | 28.74 | 5.41 | Questionable pressure sensor data; Used pressure offset of 0.079 to recalculate 'Stream_m_Avg' -> the offset of 0.275 was measured at the new location of the probe, but we want depth at the original location , which is the metal pole in the stream (calculated 0.079 by subtracting 'Lvl_m_Avg' value at 9/8/12 13:15 from "Stream_m_Avg' at 9/8/12 13:00)
2014-09-23 07:15 | 79930 | 12.44 | 9.81 | 0.142 | 0.275 | 0.417 | 0.079 | 0.055248 | 9.87 | 28.77 | 5.412 | Questionable pressure sensor data; Used pressure offset of 0.079 to recalculate 'Stream_m_Avg' -> the offset of 0.275 was measured at the new location of the probe, but we want depth at the original location , which is the metal pole in the stream (calculated 0.079 by subtracting 'Lvl_m_Avg' value at 9/8/12 13:15 from "Stream_m_Avg' at 9/8/12 13:00)
2014-09-23 07:30 | 79931 | 12.5 | 9.79 | 0.138 | 0.275 | 0.413 | 0.079 | 0.055194 | 9.85 | 28.84 | 5.42 | Questionable pressure sensor data; Used pressure offset of 0.079 to recalculate 'Stream_m_Avg' -> the offset of 0.275 was measured at the new location of the probe, but we want depth at the original location , which is the metal pole in the stream (calculated 0.079 by subtracting 'Lvl_m_Avg' value at 9/8/12 13:15 from "Stream_m_Avg' at 9/8/12 13:00)
2014-09-23 07:45 | 79932 | 12.74 | 9.77 | 0.129 | 0.275 | 0.404 | 0.079 | 0.055144 | 9.84 | 28.91 | 5.426 | Questionable pressure sensor data; Used pressure offset of 0.079 to recalculate 'Stream_m_Avg' -> the offset of 0.275 was measured at the new location of the probe, but we want depth at the original location , which is the metal pole in the stream (calculated 0.079 by subtracting 'Lvl_m_Avg' value at 9/8/12 13:15 from "Stream_m_Avg' at 9/8/12 13:00)
2014-09-23 08:00 | 79933 | 13.11 | 9.77 | 0.114 | 0.275 | 0.389 | 0.079 | 0.055146 | 9.87 | 28.91 | 5.436 | Questionable pressure sensor data; Used pressure offset of 0.079 to recalculate 'Stream_m_Avg' -> the offset of 0.275 was measured at the new location of the probe, but we want depth at the original location , which is the metal pole in the stream (calculated 0.079 by subtracting 'Lvl_m_Avg' value at 9/8/12 13:15 from "Stream_m_Avg' at 9/8/12 13:00)
2014-09-23 08:15 | 79934 | 13.24 | 9.79 | 0.102 | 0.275 | 0.377 | 0.079 | 0.055179 | 9.9 | 29.01 | 5.443 | Questionable pressure sensor data; Used pressure offset of 0.079 to recalculate 'Stream_m_Avg' -> the offset of 0.275 was measured at the new location of the probe, but we want depth at the original location , which is the metal pole in the stream (calculated 0.079 by subtracting 'Lvl_m_Avg' value at 9/8/12 13:15 from "Stream_m_Avg' at 9/8/12 13:00)
2014-09-23 08:30 | 79935 | 13.38 | 9.83 | 0.092 | 0.275 | 0.367 | 0.079 | 0.055227 | 9.94 | 28.84 | 5.433 | Questionable pressure sensor data; Used pressure offset of 0.079 to recalculate 'Stream_m_Avg' -> the offset of 0.275 was measured at the new location of the probe, but we want depth at the original location , which is the metal pole in the stream (calculated 0.079 by subtracting 'Lvl_m_Avg' value at 9/8/12 13:15 from "Stream_m_Avg' at 9/8/12 13:00)
2014-09-23 08:45 | 79936 | 13.35 | 9.86 | 0.084 | 0.275 | 0.359 | 0.079 | 0.055276 | 9.99 | 28.84 | 5.428 | Questionable pressure sensor data; Used pressure offset of 0.079 to recalculate 'Stream_m_Avg' -> the offset of 0.275 was measured at the new location of the probe, but we want depth at the original location , which is the metal pole in the stream (calculated 0.079 by subtracting 'Lvl_m_Avg' value at 9/8/12 13:15 from "Stream_m_Avg' at 9/8/12 13:00)
2014-09-23 09:00 | 79937 | 13.31 | 9.91 | 0.079 | 0.275 | 0.354 | 0.079 | 0.055338 | 10.04 | 28.83 | 5.427 | Questionable pressure sensor data; Used pressure offset of 0.079 to recalculate 'Stream_m_Avg' -> the offset of 0.275 was measured at the new location of the probe, but we want depth at the original location , which is the metal pole in the stream (calculated 0.079 by subtracting 'Lvl_m_Avg' value at 9/8/12 13:15 from "Stream_m_Avg' at 9/8/12 13:00)
2014-09-23 09:15 | 79938 | 13.3 | 9.95 | 0.073 | 0.275 | 0.348 | 0.079 | 0.055403 | 10.09 | 28.83 | 5.426 | Questionable pressure sensor data; Used pressure offset of 0.079 to recalculate 'Stream_m_Avg' -> the offset of 0.275 was measured at the new location of the probe, but we want depth at the original location , which is the metal pole in the stream (calculated 0.079 by subtracting 'Lvl_m_Avg' value at 9/8/12 13:15 from "Stream_m_Avg' at 9/8/12 13:00)
2014-09-23 09:30 | 79939 | 13.29 | 9.99 | 0.071 | 0.275 | 0.346 | 0.079 | 0.055452 | 10.14 | 28.83 | 5.427 | Questionable pressure sensor data; Used pressure offset of 0.079 to recalculate 'Stream_m_Avg' -> the offset of 0.275 was measured at the new location of the probe, but we want depth at the original location , which is the metal pole in the stream (calculated 0.079 by subtracting 'Lvl_m_Avg' value at 9/8/12 13:15 from "Stream_m_Avg' at 9/8/12 13:00)
2014-09-23 09:45 | 79940 | 13.28 | 10.04 | 0.073 | 0.275 | 0.348 | 0.079 | 0.055529 | 10.18 | 28.8 | 5.425 | Questionable pressure sensor data; Used pressure offset of 0.079 to recalculate 'Stream_m_Avg' -> the offset of 0.275 was measured at the new location of the probe, but we want depth at the original location , which is the metal pole in the stream (calculated 0.079 by subtracting 'Lvl_m_Avg' value at 9/8/12 13:15 from "Stream_m_Avg' at 9/8/12 13:00)
2014-09-23 10:00 | 79941 | 13.26 | 10.08 | 0.075 | 0.275 | 0.35 | 0.079 | 0.055558 | 10.21 | 28.76 | 5.42 | Questionable pressure sensor data; Used pressure offset of 0.079 to recalculate 'Stream_m_Avg' -> the offset of 0.275 was measured at the new location of the probe, but we want depth at the original location , which is the metal pole in the stream (calculated 0.079 by subtracting 'Lvl_m_Avg' value at 9/8/12 13:15 from "Stream_m_Avg' at 9/8/12 13:00)
2014-09-23 10:15 | 79942 | 13.26 | 10.12 | 0.075 | 0.275 | 0.35 | 0.079 | 0.055609 | 10.26 | 28.93 | 5.42 | Questionable pressure sensor data; Used pressure offset of 0.079 to recalculate 'Stream_m_Avg' -> the offset of 0.275 was measured at the new location of the probe, but we want depth at the original location , which is the metal pole in the stream (calculated 0.079 by subtracting 'Lvl_m_Avg' value at 9/8/12 13:15 from "Stream_m_Avg' at 9/8/12 13:00)
2014-09-23 10:30 | 79943 | 13.25 | 10.16 | 0.075 | 0.275 | 0.35 | 0.079 | 0.055654 | 10.3 | 28.8 | 5.423 | Questionable pressure sensor data; Used pressure offset of 0.079 to recalculate 'Stream_m_Avg' -> the offset of 0.275 was measured at the new location of the probe, but we want depth at the original location , which is the metal pole in the stream (calculated 0.079 by subtracting 'Lvl_m_Avg' value at 9/8/12 13:15 from "Stream_m_Avg' at 9/8/12 13:00)
2014-09-23 10:45 | 79944 | 13.25 | 10.2 | 0.071 | 0.275 | 0.346 | 0.079 | 0.055695 | 10.34 | 28.76 | 5.415 | Questionable pressure sensor data; Used pressure offset of 0.079 to recalculate 'Stream_m_Avg' -> the offset of 0.275 was measured at the new location of the probe, but we want depth at the original location , which is the metal pole in the stream (calculated 0.079 by subtracting 'Lvl_m_Avg' value at 9/8/12 13:15 from "Stream_m_Avg' at 9/8/12 13:00)
2014-09-23 11:00 | 79945 | 13.23 | 10.25 | 0.068 | 0.275 | 0.343 | 0.079 | 0.055753 | 10.4 | 28.8 | 5.412 | Questionable pressure sensor data; Used pressure offset of 0.079 to recalculate 'Stream_m_Avg' -> the offset of 0.275 was measured at the new location of the probe, but we want depth at the original location , which is the metal pole in the stream (calculated 0.079 by subtracting 'Lvl_m_Avg' value at 9/8/12 13:15 from "Stream_m_Avg' at 9/8/12 13:00)
2014-09-23 11:15 | 79946 | 13.22 | 10.3 | 0.067 | 0.275 | 0.342 | 0.079 | 0.055824 | 10.45 | 28.79 | 5.419 | Questionable pressure sensor data; Used pressure offset of 0.079 to recalculate 'Stream_m_Avg' -> the offset of 0.275 was measured at the new location of the probe, but we want depth at the original location , which is the metal pole in the stream (calculated 0.079 by subtracting 'Lvl_m_Avg' value at 9/8/12 13:15 from "Stream_m_Avg' at 9/8/12 13:00)
2014-09-23 11:30 | 79947 | 13.21 | 10.35 | 0.064 | 0.275 | 0.339 | 0.079 | 0.0559 | 10.51 | 28.76 | 5.413 | Questionable pressure sensor data; Used pressure offset of 0.079 to recalculate 'Stream_m_Avg' -> the offset of 0.275 was measured at the new location of the probe, but we want depth at the original location , which is the metal pole in the stream (calculated 0.079 by subtracting 'Lvl_m_Avg' value at 9/8/12 13:15 from "Stream_m_Avg' at 9/8/12 13:00)
2014-09-23 11:45 | 79948 | 13.18 | 10.41 | 0.056 | 0.275 | 0.331 | 0.079 | 0.055962 | 10.59 | 28.79 | 5.411 | Questionable pressure sensor data; Used pressure offset of 0.079 to recalculate 'Stream_m_Avg' -> the offset of 0.275 was measured at the new location of the probe, but we want depth at the original location , which is the metal pole in the stream (calculated 0.079 by subtracting 'Lvl_m_Avg' value at 9/8/12 13:15 from "Stream_m_Avg' at 9/8/12 13:00)
2014-09-23 12:00 | 79949 | 13.18 | 10.49 | 0.055 | 0.275 | 0.33 | 0.079 | 0.056103 | 10.68 | 28.76 | 5.417 | Questionable pressure sensor data; Used pressure offset of 0.079 to recalculate 'Stream_m_Avg' -> the offset of 0.275 was measured at the new location of the probe, but we want depth at the original location , which is the metal pole in the stream (calculated 0.079 by subtracting 'Lvl_m_Avg' value at 9/8/12 13:15 from "Stream_m_Avg' at 9/8/12 13:00)
2014-09-23 12:15 | 79950 | 13.18 | 10.56 | 0.061 | 0.275 | 0.336 | 0.079 | 0.056186 | 10.72 | 28.69 | 5.402 | Questionable pressure sensor data; Used pressure offset of 0.079 to recalculate 'Stream_m_Avg' -> the offset of 0.275 was measured at the new location of the probe, but we want depth at the original location , which is the metal pole in the stream (calculated 0.079 by subtracting 'Lvl_m_Avg' value at 9/8/12 13:15 from "Stream_m_Avg' at 9/8/12 13:00)
2014-09-23 12:30 | 79951 | 13.17 | 10.61 | 0.073 | 0.275 | 0.348 | 0.079 | 0.056276 | 10.76 | 28.65 | 5.394 | Questionable pressure sensor data; Used pressure offset of 0.079 to recalculate 'Stream_m_Avg' -> the offset of 0.275 was measured at the new location of the probe, but we want depth at the original location , which is the metal pole in the stream (calculated 0.079 by subtracting 'Lvl_m_Avg' value at 9/8/12 13:15 from "Stream_m_Avg' at 9/8/12 13:00)
2014-09-23 12:45 | 79952 | 13.16 | 10.65 | 0.083 | 0.275 | 0.358 | 0.079 | 0.05634 | 10.8 | 28.58 | 5.383 | Questionable pressure sensor data; Used pressure offset of 0.079 to recalculate 'Stream_m_Avg' -> the offset of 0.275 was measured at the new location of the probe, but we want depth at the original location , which is the metal pole in the stream (calculated 0.079 by subtracting 'Lvl_m_Avg' value at 9/8/12 13:15 from "Stream_m_Avg' at 9/8/12 13:00)
2014-09-23 13:00 | 79953 | 13.18 | 10.68 | 0.075 | 0.275 | 0.35 | 0.079 | 0.056354 | 10.83 | 28.65 | 5.386 | Questionable pressure sensor data; Used pressure offset of 0.079 to recalculate 'Stream_m_Avg' -> the offset of 0.275 was measured at the new location of the probe, but we want depth at the original location , which is the metal pole in the stream (calculated 0.079 by subtracting 'Lvl_m_Avg' value at 9/8/12 13:15 from "Stream_m_Avg' at 9/8/12 13:00)
2014-09-23 13:15 | 79954 | 13.16 | 10.73 | 0.064 | 0.275 | 0.339 | 0.079 | 0.056416 | 10.89 | 28.65 | 5.392 | Questionable pressure sensor data; Used pressure offset of 0.079 to recalculate 'Stream_m_Avg' -> the offset of 0.275 was measured at the new location of the probe, but we want depth at the original location , which is the metal pole in the stream (calculated 0.079 by subtracting 'Lvl_m_Avg' value at 9/8/12 13:15 from "Stream_m_Avg' at 9/8/12 13:00)
2014-09-23 13:30 | 79955 | 13.15 | 10.79 | 0.066 | 0.275 | 0.341 | 0.079 | 0.056481 | 10.95 | 28.62 | 5.393 | Questionable pressure sensor data; Used pressure offset of 0.079 to recalculate 'Stream_m_Avg' -> the offset of 0.275 was measured at the new location of the probe, but we want depth at the original location , which is the metal pole in the stream (calculated 0.079 by subtracting 'Lvl_m_Avg' value at 9/8/12 13:15 from "Stream_m_Avg' at 9/8/12 13:00)
2014-09-23 13:45 | 79956 | 13.13 | 10.83 | 0.072 | 0.275 | 0.347 | 0.079 | 0.056532 | 10.98 | 28.58 | 5.385 | Questionable pressure sensor data; Used pressure offset of 0.079 to recalculate 'Stream_m_Avg' -> the offset of 0.275 was measured at the new location of the probe, but we want depth at the original location , which is the metal pole in the stream (calculated 0.079 by subtracting 'Lvl_m_Avg' value at 9/8/12 13:15 from "Stream_m_Avg' at 9/8/12 13:00)
2014-09-23 14:00 | 79957 | 13.13 | 10.88 | 0.07 | 0.275 | 0.345 | 0.079 | 0.056619 | 11.04 | 28.58 | 5.38 | Questionable pressure sensor data; Used pressure offset of 0.079 to recalculate 'Stream_m_Avg' -> the offset of 0.275 was measured at the new location of the probe, but we want depth at the original location , which is the metal pole in the stream (calculated 0.079 by subtracting 'Lvl_m_Avg' value at 9/8/12 13:15 from "Stream_m_Avg' at 9/8/12 13:00)
2014-09-23 14:15 | 79958 | 13.12 | 10.93 | 0.085 | 0.275 | 0.36 | 0.079 | 0.056702 | 11.07 | 28.51 | 5.372 | Questionable pressure sensor data; Used pressure offset of 0.079 to recalculate 'Stream_m_Avg' -> the offset of 0.275 was measured at the new location of the probe, but we want depth at the original location , which is the metal pole in the stream (calculated 0.079 by subtracting 'Lvl_m_Avg' value at 9/8/12 13:15 from "Stream_m_Avg' at 9/8/12 13:00)
2014-09-23 14:30 | 79959 | 13.13 | 10.96 | 0.098 | 0.275 | 0.373 | 0.079 | 0.056749 | 11.1 | 28.48 | 5.363 | Questionable pressure sensor data; Used pressure offset of 0.079 to recalculate 'Stream_m_Avg' -> the offset of 0.275 was measured at the new location of the probe, but we want depth at the original location , which is the metal pole in the stream (calculated 0.079 by subtracting 'Lvl_m_Avg' value at 9/8/12 13:15 from "Stream_m_Avg' at 9/8/12 13:00)
2014-09-23 14:45 | 79960 | 13.14 | 10.98 | 0.11 | 0.275 | 0.385 | 0.079 | 0.05679 | 11.1 | 28.41 | 5.353 | Questionable pressure sensor data; Used pressure offset of 0.079 to recalculate 'Stream_m_Avg' -> the offset of 0.275 was measured at the new location of the probe, but we want depth at the original location , which is the metal pole in the stream (calculated 0.079 by subtracting 'Lvl_m_Avg' value at 9/8/12 13:15 from "Stream_m_Avg' at 9/8/12 13:00)
2014-09-23 15:00 | 79961 | 13.14 | 10.99 | 0.115 | 0.275 | 0.39 | 0.079 | 0.05677 | 11.11 | 28.38 | 5.343 | Questionable pressure sensor data; Used pressure offset of 0.079 to recalculate 'Stream_m_Avg' -> the offset of 0.275 was measured at the new location of the probe, but we want depth at the original location , which is the metal pole in the stream (calculated 0.079 by subtracting 'Lvl_m_Avg' value at 9/8/12 13:15 from "Stream_m_Avg' at 9/8/12 13:00)
2014-09-23 15:15 | 79962 | 13.14 | 11 | 0.112 | 0.275 | 0.387 | 0.079 | 0.056788 | 11.12 | 28.38 | 5.341 | Questionable pressure sensor data; Used pressure offset of 0.079 to recalculate 'Stream_m_Avg' -> the offset of 0.275 was measured at the new location of the probe, but we want depth at the original location , which is the metal pole in the stream (calculated 0.079 by subtracting 'Lvl_m_Avg' value at 9/8/12 13:15 from "Stream_m_Avg' at 9/8/12 13:00)
2014-09-23 15:30 | 79963 | 13.14 | 11.01 | 0.092 | 0.275 | 0.367 | 0.079 | 0.0568 | 11.13 | 28.35 | 5.336 | Questionable pressure sensor data; Used pressure offset of 0.079 to recalculate 'Stream_m_Avg' -> the offset of 0.275 was measured at the new location of the probe, but we want depth at the original location , which is the metal pole in the stream (calculated 0.079 by subtracting 'Lvl_m_Avg' value at 9/8/12 13:15 from "Stream_m_Avg' at 9/8/12 13:00)
2014-09-23 15:45 | 79964 | 13.12 | 11.03 | 0.085 | 0.275 | 0.36 | 0.079 | 0.056843 | 11.16 | 28.38 | 5.344 | Questionable pressure sensor data; Used pressure offset of 0.079 to recalculate 'Stream_m_Avg' -> the offset of 0.275 was measured at the new location of the probe, but we want depth at the original location , which is the metal pole in the stream (calculated 0.079 by subtracting 'Lvl_m_Avg' value at 9/8/12 13:15 from "Stream_m_Avg' at 9/8/12 13:00)
2014-09-23 16:00 | 79965 | 13.11 | 11.06 | 0.087 | 0.275 | 0.362 | 0.079 | 0.05688 | 11.19 | 28.51 | 5.339 | Questionable pressure sensor data; Used pressure offset of 0.079 to recalculate 'Stream_m_Avg' -> the offset of 0.275 was measured at the new location of the probe, but we want depth at the original location , which is the metal pole in the stream (calculated 0.079 by subtracting 'Lvl_m_Avg' value at 9/8/12 13:15 from "Stream_m_Avg' at 9/8/12 13:00)
2014-09-23 16:15 | 79966 | 13.12 | 11.08 | 0.101 | 0.275 | 0.376 | 0.079 | 0.056937 | 11.21 | 28.34 | 5.343 | Questionable pressure sensor data; Used pressure offset of 0.079 to recalculate 'Stream_m_Avg' -> the offset of 0.275 was measured at the new location of the probe, but we want depth at the original location , which is the metal pole in the stream (calculated 0.079 by subtracting 'Lvl_m_Avg' value at 9/8/12 13:15 from "Stream_m_Avg' at 9/8/12 13:00)
2014-09-23 16:30 | 79967 | 13.12 | 11.1 | 0.11 | 0.275 | 0.385 | 0.079 | 0.056962 | 11.22 | 28.27 | 5.327 | Questionable pressure sensor data; Used pressure offset of 0.079 to recalculate 'Stream_m_Avg' -> the offset of 0.275 was measured at the new location of the probe, but we want depth at the original location , which is the metal pole in the stream (calculated 0.079 by subtracting 'Lvl_m_Avg' value at 9/8/12 13:15 from "Stream_m_Avg' at 9/8/12 13:00)
2014-09-23 16:45 | 79968 | 13.12 | 11.12 | 0.116 | 0.275 | 0.391 | 0.079 | 0.056999 | 11.25 | 28.27 | 5.328 | Questionable pressure sensor data; Used pressure offset of 0.079 to recalculate 'Stream_m_Avg' -> the offset of 0.275 was measured at the new location of the probe, but we want depth at the original location , which is the metal pole in the stream (calculated 0.079 by subtracting 'Lvl_m_Avg' value at 9/8/12 13:15 from "Stream_m_Avg' at 9/8/12 13:00)
2014-09-23 17:00 | 79969 | 13.13 | 11.13 | 0.124 | 0.275 | 0.399 | 0.079 | 0.057036 | 11.25 | 28.24 | 5.322 | Questionable pressure sensor data; Used pressure offset of 0.079 to recalculate 'Stream_m_Avg' -> the offset of 0.275 was measured at the new location of the probe, but we want depth at the original location , which is the metal pole in the stream (calculated 0.079 by subtracting 'Lvl_m_Avg' value at 9/8/12 13:15 from "Stream_m_Avg' at 9/8/12 13:00)
2014-09-23 17:15 | 79970 | 13.13 | 11.13 | 0.129 | 0.275 | 0.404 | 0.079 | 0.05705 | 11.24 | 28.28 | 5.326 | Questionable pressure sensor data; Used pressure offset of 0.079 to recalculate 'Stream_m_Avg' -> the offset of 0.275 was measured at the new location of the probe, but we want depth at the original location , which is the metal pole in the stream (calculated 0.079 by subtracting 'Lvl_m_Avg' value at 9/8/12 13:15 from "Stream_m_Avg' at 9/8/12 13:00)
2014-09-23 17:30 | 79971 | 13.14 | 11.14 | 0.133 | 0.275 | 0.408 | 0.079 | 0.057057 | 11.24 | 28.28 | 5.332 | Questionable pressure sensor data; Used pressure offset of 0.079 to recalculate 'Stream_m_Avg' -> the offset of 0.275 was measured at the new location of the probe, but we want depth at the original location , which is the metal pole in the stream (calculated 0.079 by subtracting 'Lvl_m_Avg' value at 9/8/12 13:15 from "Stream_m_Avg' at 9/8/12 13:00)
2014-09-23 17:45 | 79972 | 13.12 | 11.13 | 0.138 | 0.275 | 0.413 | 0.079 | 0.057073 | 11.24 | 28.41 | 5.331 | Questionable pressure sensor data; Used pressure offset of 0.079 to recalculate 'Stream_m_Avg' -> the offset of 0.275 was measured at the new location of the probe, but we want depth at the original location , which is the metal pole in the stream (calculated 0.079 by subtracting 'Lvl_m_Avg' value at 9/8/12 13:15 from "Stream_m_Avg' at 9/8/12 13:00)
2014-09-23 18:00 | 79973 | 13.06 | 11.13 | 0.146 | 0.275 | 0.421 | 0.079 | 0.057094 | 11.23 | 28.38 | 5.344 | Questionable pressure sensor data; Used pressure offset of 0.079 to recalculate 'Stream_m_Avg' -> the offset of 0.275 was measured at the new location of the probe, but we want depth at the original location , which is the metal pole in the stream (calculated 0.079 by subtracting 'Lvl_m_Avg' value at 9/8/12 13:15 from "Stream_m_Avg' at 9/8/12 13:00)
2014-09-23 18:15 | 79974 | 12.89 | 11.12 | 0.155 | 0.275 | 0.43 | 0.079 | 0.057088 | 11.22 | 28.25 | 5.333 | Questionable pressure sensor data; Used pressure offset of 0.079 to recalculate 'Stream_m_Avg' -> the offset of 0.275 was measured at the new location of the probe, but we want depth at the original location , which is the metal pole in the stream (calculated 0.079 by subtracting 'Lvl_m_Avg' value at 9/8/12 13:15 from "Stream_m_Avg' at 9/8/12 13:00)
2014-09-23 18:30 | 79975 | 12.8 | 11.11 | 0.162 | 0.275 | 0.437 | 0.079 | 0.057096 | 11.2 | 28.25 | 5.311 | Questionable pressure sensor data; Used pressure offset of 0.079 to recalculate 'Stream_m_Avg' -> the offset of 0.275 was measured at the new location of the probe, but we want depth at the original location , which is the metal pole in the stream (calculated 0.079 by subtracting 'Lvl_m_Avg' value at 9/8/12 13:15 from "Stream_m_Avg' at 9/8/12 13:00)
2014-09-23 18:45 | 79976 | 12.78 | 11.09 | 0.169 | 0.275 | 0.444 | 0.079 | 0.05707 | 11.17 | 28.25 | 5.311 | Questionable pressure sensor data; Used pressure offset of 0.079 to recalculate 'Stream_m_Avg' -> the offset of 0.275 was measured at the new location of the probe, but we want depth at the original location , which is the metal pole in the stream (calculated 0.079 by subtracting 'Lvl_m_Avg' value at 9/8/12 13:15 from "Stream_m_Avg' at 9/8/12 13:00)
2014-09-23 19:00 | 79977 | 12.75 | 11.06 | 0.173 | 0.275 | 0.448 | 0.079 | 0.057036 | 11.14 | 28.25 | 5.31 | Questionable pressure sensor data; Used pressure offset of 0.079 to recalculate 'Stream_m_Avg' -> the offset of 0.275 was measured at the new location of the probe, but we want depth at the original location , which is the metal pole in the stream (calculated 0.079 by subtracting 'Lvl_m_Avg' value at 9/8/12 13:15 from "Stream_m_Avg' at 9/8/12 13:00)
2014-09-23 19:15 | 79978 | 12.72 | 11.03 | 0.174 | 0.275 | 0.449 | 0.079 | 0.057015 | 11.11 | 28.18 | 5.306 | Questionable pressure sensor data; Used pressure offset of 0.079 to recalculate 'Stream_m_Avg' -> the offset of 0.275 was measured at the new location of the probe, but we want depth at the original location , which is the metal pole in the stream (calculated 0.079 by subtracting 'Lvl_m_Avg' value at 9/8/12 13:15 from "Stream_m_Avg' at 9/8/12 13:00)
2014-09-23 19:30 | 79979 | 12.7 | 11 | 0.172 | 0.275 | 0.447 | 0.079 | 0.056976 | 11.08 | 28.15 | 5.306 | Questionable pressure sensor data; Used pressure offset of 0.079 to recalculate 'Stream_m_Avg' -> the offset of 0.275 was measured at the new location of the probe, but we want depth at the original location , which is the metal pole in the stream (calculated 0.079 by subtracting 'Lvl_m_Avg' value at 9/8/12 13:15 from "Stream_m_Avg' at 9/8/12 13:00)
2014-09-23 19:45 | 79980 | 12.69 | 10.97 | 0.169 | 0.275 | 0.444 | 0.079 | 0.056947 | 11.06 | 28.18 | 5.308 | Questionable pressure sensor data; Used pressure offset of 0.079 to recalculate 'Stream_m_Avg' -> the offset of 0.275 was measured at the new location of the probe, but we want depth at the original location , which is the metal pole in the stream (calculated 0.079 by subtracting 'Lvl_m_Avg' value at 9/8/12 13:15 from "Stream_m_Avg' at 9/8/12 13:00)
2014-09-23 20:00 | 79981 | 12.67 | 10.95 | 0.166 | 0.275 | 0.441 | 0.079 | 0.05692 | 11.03 | 28.35 | 5.309 | Questionable pressure sensor data; Used pressure offset of 0.079 to recalculate 'Stream_m_Avg' -> the offset of 0.275 was measured at the new location of the probe, but we want depth at the original location , which is the metal pole in the stream (calculated 0.079 by subtracting 'Lvl_m_Avg' value at 9/8/12 13:15 from "Stream_m_Avg' at 9/8/12 13:00)
2014-09-23 20:15 | 79982 | 12.66 | 10.93 | 0.163 | 0.275 | 0.438 | 0.079 | 0.056895 | 11.02 | 28.49 | 5.33 | Questionable pressure sensor data; Used pressure offset of 0.079 to recalculate 'Stream_m_Avg' -> the offset of 0.275 was measured at the new location of the probe, but we want depth at the original location , which is the metal pole in the stream (calculated 0.079 by subtracting 'Lvl_m_Avg' value at 9/8/12 13:15 from "Stream_m_Avg' at 9/8/12 13:00)
2014-09-23 20:30 | 79983 | 12.66 | 10.91 | 0.16 | 0.275 | 0.435 | 0.079 | 0.056879 | 10.99 | 28.49 | 5.357 | Questionable pressure sensor data; Used pressure offset of 0.079 to recalculate 'Stream_m_Avg' -> the offset of 0.275 was measured at the new location of the probe, but we want depth at the original location , which is the metal pole in the stream (calculated 0.079 by subtracting 'Lvl_m_Avg' value at 9/8/12 13:15 from "Stream_m_Avg' at 9/8/12 13:00)
2014-09-23 20:45 | 79984 | 12.65 | 10.89 | 0.158 | 0.275 | 0.433 | 0.079 | 0.056854 | 10.98 | 28.45 | 5.35 | Questionable pressure sensor data; Used pressure offset of 0.079 to recalculate 'Stream_m_Avg' -> the offset of 0.275 was measured at the new location of the probe, but we want depth at the original location , which is the metal pole in the stream (calculated 0.079 by subtracting 'Lvl_m_Avg' value at 9/8/12 13:15 from "Stream_m_Avg' at 9/8/12 13:00)
2014-09-23 21:00 | 79985 | 12.64 | 10.87 | 0.156 | 0.275 | 0.431 | 0.079 | 0.056842 | 10.97 | 28.35 | 5.338 | Questionable pressure sensor data; Used pressure offset of 0.079 to recalculate 'Stream_m_Avg' -> the offset of 0.275 was measured at the new location of the probe, but we want depth at the original location , which is the metal pole in the stream (calculated 0.079 by subtracting 'Lvl_m_Avg' value at 9/8/12 13:15 from "Stream_m_Avg' at 9/8/12 13:00)
2014-09-23 21:15 | 79986 | 12.63 | 10.86 | 0.155 | 0.275 | 0.43 | 0.079 | 0.056826 | 10.94 | 28.29 | 5.327 | Questionable pressure sensor data; Used pressure offset of 0.079 to recalculate 'Stream_m_Avg' -> the offset of 0.275 was measured at the new location of the probe, but we want depth at the original location , which is the metal pole in the stream (calculated 0.079 by subtracting 'Lvl_m_Avg' value at 9/8/12 13:15 from "Stream_m_Avg' at 9/8/12 13:00)
2014-09-23 21:30 | 79987 | 12.63 | 10.84 | 0.153 | 0.275 | 0.428 | 0.079 | 0.056802 | 10.93 | 28.29 | 5.325 | Questionable pressure sensor data; Used pressure offset of 0.079 to recalculate 'Stream_m_Avg' -> the offset of 0.275 was measured at the new location of the probe, but we want depth at the original location , which is the metal pole in the stream (calculated 0.079 by subtracting 'Lvl_m_Avg' value at 9/8/12 13:15 from "Stream_m_Avg' at 9/8/12 13:00)
2014-09-23 21:45 | 79988 | 12.61 | 10.82 | 0.153 | 0.275 | 0.428 | 0.079 | 0.05678 | 10.91 | 28.29 | 5.324 | Questionable pressure sensor data; Used pressure offset of 0.079 to recalculate 'Stream_m_Avg' -> the offset of 0.275 was measured at the new location of the probe, but we want depth at the original location , which is the metal pole in the stream (calculated 0.079 by subtracting 'Lvl_m_Avg' value at 9/8/12 13:15 from "Stream_m_Avg' at 9/8/12 13:00)
2014-09-23 22:00 | 79989 | 12.61 | 10.8 | 0.153 | 0.275 | 0.428 | 0.079 | 0.056748 | 10.89 | 28.36 | 5.325 | Questionable pressure sensor data; Used pressure offset of 0.079 to recalculate 'Stream_m_Avg' -> the offset of 0.275 was measured at the new location of the probe, but we want depth at the original location , which is the metal pole in the stream (calculated 0.079 by subtracting 'Lvl_m_Avg' value at 9/8/12 13:15 from "Stream_m_Avg' at 9/8/12 13:00)
2014-09-23 22:15 | 79990 | 12.61 | 10.78 | 0.151 | 0.275 | 0.426 | 0.079 | 0.05672 | 10.87 | 28.36 | 5.341 | Questionable pressure sensor data; Used pressure offset of 0.079 to recalculate 'Stream_m_Avg' -> the offset of 0.275 was measured at the new location of the probe, but we want depth at the original location , which is the metal pole in the stream (calculated 0.079 by subtracting 'Lvl_m_Avg' value at 9/8/12 13:15 from "Stream_m_Avg' at 9/8/12 13:00)
2014-09-23 22:30 | 79991 | 12.59 | 10.76 | 0.149 | 0.275 | 0.424 | 0.079 | 0.056698 | 10.85 | 28.36 | 5.337 | Questionable pressure sensor data; Used pressure offset of 0.079 to recalculate 'Stream_m_Avg' -> the offset of 0.275 was measured at the new location of the probe, but we want depth at the original location , which is the metal pole in the stream (calculated 0.079 by subtracting 'Lvl_m_Avg' value at 9/8/12 13:15 from "Stream_m_Avg' at 9/8/12 13:00)
2014-09-23 22:45 | 79992 | 12.6 | 10.74 | 0.148 | 0.275 | 0.423 | 0.079 | 0.056662 | 10.83 | 28.36 | 5.342 | Questionable pressure sensor data; Used pressure offset of 0.079 to recalculate 'Stream_m_Avg' -> the offset of 0.275 was measured at the new location of the probe, but we want depth at the original location , which is the metal pole in the stream (calculated 0.079 by subtracting 'Lvl_m_Avg' value at 9/8/12 13:15 from "Stream_m_Avg' at 9/8/12 13:00)
2014-09-23 23:00 | 79993 | 12.59 | 10.72 | 0.149 | 0.275 | 0.425 | 0.079 | 0.056628 | 10.8 | 28.36 | 5.34 | Questionable pressure sensor data; Used pressure offset of 0.079 to recalculate 'Stream_m_Avg' -> the offset of 0.275 was measured at the new location of the probe, but we want depth at the original location , which is the metal pole in the stream (calculated 0.079 by subtracting 'Lvl_m_Avg' value at 9/8/12 13:15 from "Stream_m_Avg' at 9/8/12 13:00)
2014-09-23 23:15 | 79994 | 12.57 | 10.7 | 0.151 | 0.275 | 0.426 | 0.079 | 0.056584 | 10.77 | 28.39 | 5.341 | Questionable pressure sensor data; Used pressure offset of 0.079 to recalculate 'Stream_m_Avg' -> the offset of 0.275 was measured at the new location of the probe, but we want depth at the original location , which is the metal pole in the stream (calculated 0.079 by subtracting 'Lvl_m_Avg' value at 9/8/12 13:15 from "Stream_m_Avg' at 9/8/12 13:00)
2014-09-23 23:30 | 79995 | 12.57 | 10.67 | 0.152 | 0.275 | 0.427 | 0.079 | 0.05653 | 10.75 | 28.42 | 5.349 | Questionable pressure sensor data; Used pressure offset of 0.079 to recalculate 'Stream_m_Avg' -> the offset of 0.275 was measured at the new location of the probe, but we want depth at the original location , which is the metal pole in the stream (calculated 0.079 by subtracting 'Lvl_m_Avg' value at 9/8/12 13:15 from "Stream_m_Avg' at 9/8/12 13:00)
2014-09-23 23:45 | 79996 | 12.57 | 10.64 | 0.151 | 0.275 | 0.426 | 0.079 | 0.056486 | 10.72 | 28.39 | 5.346 | Questionable pressure sensor data; Used pressure offset of 0.079 to recalculate 'Stream_m_Avg' -> the offset of 0.275 was measured at the new location of the probe, but we want depth at the original location , which is the metal pole in the stream (calculated 0.079 by subtracting 'Lvl_m_Avg' value at 9/8/12 13:15 from "Stream_m_Avg' at 9/8/12 13:00)
2014-09-24 | 79997 | 12.57 | 10.61 | 0.149 | 0.275 | 0.424 | 0.079 | 0.056445 | 10.69 | 28.36 | 5.347 | Questionable pressure sensor data; Used pressure offset of 0.079 to recalculate 'Stream_m_Avg' -> the offset of 0.275 was measured at the new location of the probe, but we want depth at the original location , which is the metal pole in the stream (calculated 0.079 by subtracting 'Lvl_m_Avg' value at 9/8/12 13:15 from "Stream_m_Avg' at 9/8/12 13:00)
2014-09-24 00:15 | 79998 | 12.55 | 10.59 | 0.147 | 0.275 | 0.422 | 0.079 | 0.056407 | 10.66 | 28.42 | 5.344 | Questionable pressure sensor data; Used pressure offset of 0.079 to recalculate 'Stream_m_Avg' -> the offset of 0.275 was measured at the new location of the probe, but we want depth at the original location , which is the metal pole in the stream (calculated 0.079 by subtracting 'Lvl_m_Avg' value at 9/8/12 13:15 from "Stream_m_Avg' at 9/8/12 13:00)
2014-09-24 00:30 | 79999 | 12.56 | 10.56 | 0.148 | 0.275 | 0.423 | 0.079 | 0.056366 | 10.64 | 28.39 | 5.347 | Questionable pressure sensor data; Used pressure offset of 0.079 to recalculate 'Stream_m_Avg' -> the offset of 0.275 was measured at the new location of the probe, but we want depth at the original location , which is the metal pole in the stream (calculated 0.079 by subtracting 'Lvl_m_Avg' value at 9/8/12 13:15 from "Stream_m_Avg' at 9/8/12 13:00)
2014-09-24 00:45 | 80000 | 12.55 | 10.54 | 0.15 | 0.275 | 0.425 | 0.079 | 0.056318 | 10.61 | 28.39 | 5.342 | Questionable pressure sensor data; Used pressure offset of 0.079 to recalculate 'Stream_m_Avg' -> the offset of 0.275 was measured at the new location of the probe, but we want depth at the original location , which is the metal pole in the stream (calculated 0.079 by subtracting 'Lvl_m_Avg' value at 9/8/12 13:15 from "Stream_m_Avg' at 9/8/12 13:00)
2014-09-24 01:00 | 80001 | 12.54 | 10.51 | 0.151 | 0.275 | 0.426 | 0.079 | 0.05626 | 10.58 | 28.39 | 5.343 | Questionable pressure sensor data; Used pressure offset of 0.079 to recalculate 'Stream_m_Avg' -> the offset of 0.275 was measured at the new location of the probe, but we want depth at the original location , which is the metal pole in the stream (calculated 0.079 by subtracting 'Lvl_m_Avg' value at 9/8/12 13:15 from "Stream_m_Avg' at 9/8/12 13:00)
2014-09-24 01:15 | 80002 | 12.53 | 10.48 | 0.153 | 0.275 | 0.428 | 0.079 | 0.056205 | 10.55 | 28.42 | 5.349 | Questionable pressure sensor data; Used pressure offset of 0.079 to recalculate 'Stream_m_Avg' -> the offset of 0.275 was measured at the new location of the probe, but we want depth at the original location , which is the metal pole in the stream (calculated 0.079 by subtracting 'Lvl_m_Avg' value at 9/8/12 13:15 from "Stream_m_Avg' at 9/8/12 13:00)
2014-09-24 01:30 | 80003 | 12.53 | 10.45 | 0.153 | 0.275 | 0.428 | 0.079 | 0.056143 | 10.52 | 28.53 | 5.358 | Questionable pressure sensor data; Used pressure offset of 0.079 to recalculate 'Stream_m_Avg' -> the offset of 0.275 was measured at the new location of the probe, but we want depth at the original location , which is the metal pole in the stream (calculated 0.079 by subtracting 'Lvl_m_Avg' value at 9/8/12 13:15 from "Stream_m_Avg' at 9/8/12 13:00)
2014-09-24 01:45 | 80004 | 12.52 | 10.41 | 0.15 | 0.275 | 0.425 | 0.079 | 0.056087 | 10.48 | 28.49 | 5.374 | Questionable pressure sensor data; Used pressure offset of 0.079 to recalculate 'Stream_m_Avg' -> the offset of 0.275 was measured at the new location of the probe, but we want depth at the original location , which is the metal pole in the stream (calculated 0.079 by subtracting 'Lvl_m_Avg' value at 9/8/12 13:15 from "Stream_m_Avg' at 9/8/12 13:00)
2014-09-24 02:00 | 80005 | 12.52 | 10.38 | 0.147 | 0.275 | 0.422 | 0.079 | 0.056046 | 10.46 | 28.49 | 5.366 | Questionable pressure sensor data; Used pressure offset of 0.079 to recalculate 'Stream_m_Avg' -> the offset of 0.275 was measured at the new location of the probe, but we want depth at the original location , which is the metal pole in the stream (calculated 0.079 by subtracting 'Lvl_m_Avg' value at 9/8/12 13:15 from "Stream_m_Avg' at 9/8/12 13:00)
2014-09-24 02:15 | 80006 | 12.52 | 10.36 | 0.145 | 0.275 | 0.42 | 0.079 | 0.056015 | 10.43 | 28.49 | 5.366 | Questionable pressure sensor data; Used pressure offset of 0.079 to recalculate 'Stream_m_Avg' -> the offset of 0.275 was measured at the new location of the probe, but we want depth at the original location , which is the metal pole in the stream (calculated 0.079 by subtracting 'Lvl_m_Avg' value at 9/8/12 13:15 from "Stream_m_Avg' at 9/8/12 13:00)
2014-09-24 02:30 | 80007 | 12.51 | 10.34 | 0.145 | 0.275 | 0.42 | 0.079 | 0.055974 | 10.41 | 28.49 | 5.363 | Questionable pressure sensor data; Used pressure offset of 0.079 to recalculate 'Stream_m_Avg' -> the offset of 0.275 was measured at the new location of the probe, but we want depth at the original location , which is the metal pole in the stream (calculated 0.079 by subtracting 'Lvl_m_Avg' value at 9/8/12 13:15 from "Stream_m_Avg' at 9/8/12 13:00)
2014-09-24 02:45 | 80008 | 12.49 | 10.31 | 0.146 | 0.275 | 0.421 | 0.079 | 0.055927 | 10.38 | 28.49 | 5.362 | Questionable pressure sensor data; Used pressure offset of 0.079 to recalculate 'Stream_m_Avg' -> the offset of 0.275 was measured at the new location of the probe, but we want depth at the original location , which is the metal pole in the stream (calculated 0.079 by subtracting 'Lvl_m_Avg' value at 9/8/12 13:15 from "Stream_m_Avg' at 9/8/12 13:00)
2014-09-24 03:00 | 80009 | 12.49 | 10.28 | 0.147 | 0.275 | 0.422 | 0.079 | 0.055874 | 10.35 | 28.53 | 5.368 | Questionable pressure sensor data; Used pressure offset of 0.079 to recalculate 'Stream_m_Avg' -> the offset of 0.275 was measured at the new location of the probe, but we want depth at the original location , which is the metal pole in the stream (calculated 0.079 by subtracting 'Lvl_m_Avg' value at 9/8/12 13:15 from "Stream_m_Avg' at 9/8/12 13:00)
2014-09-24 03:15 | 80010 | 12.48 | 10.25 | 0.147 | 0.275 | 0.422 | 0.079 | 0.055821 | 10.32 | 28.53 | 5.377 | Questionable pressure sensor data; Used pressure offset of 0.079 to recalculate 'Stream_m_Avg' -> the offset of 0.275 was measured at the new location of the probe, but we want depth at the original location , which is the metal pole in the stream (calculated 0.079 by subtracting 'Lvl_m_Avg' value at 9/8/12 13:15 from "Stream_m_Avg' at 9/8/12 13:00)
2014-09-24 03:30 | 80011 | 12.48 | 10.22 | 0.149 | 0.275 | 0.424 | 0.079 | 0.055753 | 10.28 | 28.49 | 5.366 | Questionable pressure sensor data; Used pressure offset of 0.079 to recalculate 'Stream_m_Avg' -> the offset of 0.275 was measured at the new location of the probe, but we want depth at the original location , which is the metal pole in the stream (calculated 0.079 by subtracting 'Lvl_m_Avg' value at 9/8/12 13:15 from "Stream_m_Avg' at 9/8/12 13:00)
2014-09-24 03:45 | 80012 | 12.46 | 10.18 | 0.149 | 0.275 | 0.424 | 0.079 | 0.055686 | 10.23 | 28.56 | 5.368 | Questionable pressure sensor data; Used pressure offset of 0.079 to recalculate 'Stream_m_Avg' -> the offset of 0.275 was measured at the new location of the probe, but we want depth at the original location , which is the metal pole in the stream (calculated 0.079 by subtracting 'Lvl_m_Avg' value at 9/8/12 13:15 from "Stream_m_Avg' at 9/8/12 13:00)
2014-09-24 04:00 | 80013 | 12.46 | 10.14 | 0.149 | 0.275 | 0.424 | 0.079 | 0.055609 | 10.2 | 28.63 | 5.372 | Questionable pressure sensor data; Used pressure offset of 0.079 to recalculate 'Stream_m_Avg' -> the offset of 0.275 was measured at the new location of the probe, but we want depth at the original location , which is the metal pole in the stream (calculated 0.079 by subtracting 'Lvl_m_Avg' value at 9/8/12 13:15 from "Stream_m_Avg' at 9/8/12 13:00)
2014-09-24 04:15 | 80014 | 12.47 | 10.1 | 0.148 | 0.275 | 0.423 | 0.079 | 0.055549 | 10.16 | 28.64 | 5.379 | Questionable pressure sensor data; Used pressure offset of 0.079 to recalculate 'Stream_m_Avg' -> the offset of 0.275 was measured at the new location of the probe, but we want depth at the original location , which is the metal pole in the stream (calculated 0.079 by subtracting 'Lvl_m_Avg' value at 9/8/12 13:15 from "Stream_m_Avg' at 9/8/12 13:00)
2014-09-24 04:30 | 80015 | 12.46 | 10.07 | 0.146 | 0.275 | 0.421 | 0.079 | 0.05549 | 10.13 | 28.67 | 5.385 | Questionable pressure sensor data; Used pressure offset of 0.079 to recalculate 'Stream_m_Avg' -> the offset of 0.275 was measured at the new location of the probe, but we want depth at the original location , which is the metal pole in the stream (calculated 0.079 by subtracting 'Lvl_m_Avg' value at 9/8/12 13:15 from "Stream_m_Avg' at 9/8/12 13:00)
2014-09-24 04:45 | 80016 | 12.45 | 10.04 | 0.144 | 0.275 | 0.419 | 0.079 | 0.055439 | 10.1 | 28.57 | 5.383 | Questionable pressure sensor data; Used pressure offset of 0.079 to recalculate 'Stream_m_Avg' -> the offset of 0.275 was measured at the new location of the probe, but we want depth at the original location , which is the metal pole in the stream (calculated 0.079 by subtracting 'Lvl_m_Avg' value at 9/8/12 13:15 from "Stream_m_Avg' at 9/8/12 13:00)
2014-09-24 05:00 | 80017 | 12.45 | 10.01 | 0.143 | 0.275 | 0.418 | 0.079 | 0.055391 | 10.07 | 28.64 | 5.378 | Questionable pressure sensor data; Used pressure offset of 0.079 to recalculate 'Stream_m_Avg' -> the offset of 0.275 was measured at the new location of the probe, but we want depth at the original location , which is the metal pole in the stream (calculated 0.079 by subtracting 'Lvl_m_Avg' value at 9/8/12 13:15 from "Stream_m_Avg' at 9/8/12 13:00)
2014-09-24 05:15 | 80018 | 12.44 | 9.98 | 0.143 | 0.275 | 0.418 | 0.079 | 0.055343 | 10.04 | 28.64 | 5.39 | Questionable pressure sensor data; Used pressure offset of 0.079 to recalculate 'Stream_m_Avg' -> the offset of 0.275 was measured at the new location of the probe, but we want depth at the original location , which is the metal pole in the stream (calculated 0.079 by subtracting 'Lvl_m_Avg' value at 9/8/12 13:15 from "Stream_m_Avg' at 9/8/12 13:00)
2014-09-24 05:30 | 80019 | 12.44 | 9.95 | 0.143 | 0.275 | 0.418 | 0.079 | 0.05529 | 10 | 28.57 | 5.389 | Questionable pressure sensor data; Used pressure offset of 0.079 to recalculate 'Stream_m_Avg' -> the offset of 0.275 was measured at the new location of the probe, but we want depth at the original location , which is the metal pole in the stream (calculated 0.079 by subtracting 'Lvl_m_Avg' value at 9/8/12 13:15 from "Stream_m_Avg' at 9/8/12 13:00)
2014-09-24 05:45 | 80020 | 12.44 | 9.91 | 0.143 | 0.275 | 0.418 | 0.079 | 0.055229 | 9.96 | 28.57 | 5.377 | Questionable pressure sensor data; Used pressure offset of 0.079 to recalculate 'Stream_m_Avg' -> the offset of 0.275 was measured at the new location of the probe, but we want depth at the original location , which is the metal pole in the stream (calculated 0.079 by subtracting 'Lvl_m_Avg' value at 9/8/12 13:15 from "Stream_m_Avg' at 9/8/12 13:00)
2014-09-24 06:00 | 80021 | 12.43 | 9.88 | 0.144 | 0.275 | 0.419 | 0.079 | 0.055164 | 9.93 | 28.64 | 5.384 | Questionable pressure sensor data; Used pressure offset of 0.079 to recalculate 'Stream_m_Avg' -> the offset of 0.275 was measured at the new location of the probe, but we want depth at the original location , which is the metal pole in the stream (calculated 0.079 by subtracting 'Lvl_m_Avg' value at 9/8/12 13:15 from "Stream_m_Avg' at 9/8/12 13:00)
2014-09-24 06:15 | 80022 | 12.43 | 9.84 | 0.146 | 0.275 | 0.421 | 0.079 | 0.055108 | 9.89 | 28.64 | 5.379 | Questionable pressure sensor data; Used pressure offset of 0.079 to recalculate 'Stream_m_Avg' -> the offset of 0.275 was measured at the new location of the probe, but we want depth at the original location , which is the metal pole in the stream (calculated 0.079 by subtracting 'Lvl_m_Avg' value at 9/8/12 13:15 from "Stream_m_Avg' at 9/8/12 13:00)
2014-09-24 06:30 | 80023 | 12.43 | 9.8 | 0.146 | 0.275 | 0.421 | 0.079 | 0.055039 | 9.85 | 28.57 | 5.382 | Questionable pressure sensor data; Used pressure offset of 0.079 to recalculate 'Stream_m_Avg' -> the offset of 0.275 was measured at the new location of the probe, but we want depth at the original location , which is the metal pole in the stream (calculated 0.079 by subtracting 'Lvl_m_Avg' value at 9/8/12 13:15 from "Stream_m_Avg' at 9/8/12 13:00)
2014-09-24 06:45 | 80024 | 12.42 | 9.76 | 0.146 | 0.275 | 0.421 | 0.079 | 0.054978 | 9.81 | 28.6 | 5.38 | Questionable pressure sensor data; Used pressure offset of 0.079 to recalculate 'Stream_m_Avg' -> the offset of 0.275 was measured at the new location of the probe, but we want depth at the original location , which is the metal pole in the stream (calculated 0.079 by subtracting 'Lvl_m_Avg' value at 9/8/12 13:15 from "Stream_m_Avg' at 9/8/12 13:00)
2014-09-24 07:00 | 80025 | 12.42 | 9.73 | 0.145 | 0.275 | 0.42 | 0.079 | 0.054919 | 9.78 | 28.64 | 5.388 | Questionable pressure sensor data; Used pressure offset of 0.079 to recalculate 'Stream_m_Avg' -> the offset of 0.275 was measured at the new location of the probe, but we want depth at the original location , which is the metal pole in the stream (calculated 0.079 by subtracting 'Lvl_m_Avg' value at 9/8/12 13:15 from "Stream_m_Avg' at 9/8/12 13:00)
2014-09-24 07:15 | 80026 | 12.45 | 9.7 | 0.143 | 0.275 | 0.418 | 0.079 | 0.054859 | 9.75 | 28.64 | 5.387 | Questionable pressure sensor data; Used pressure offset of 0.079 to recalculate 'Stream_m_Avg' -> the offset of 0.275 was measured at the new location of the probe, but we want depth at the original location , which is the metal pole in the stream (calculated 0.079 by subtracting 'Lvl_m_Avg' value at 9/8/12 13:15 from "Stream_m_Avg' at 9/8/12 13:00)
2014-09-24 07:30 | 80027 | 12.49 | 9.67 | 0.14 | 0.275 | 0.415 | 0.079 | 0.054798 | 9.72 | 28.67 | 5.392 | Questionable pressure sensor data; Used pressure offset of 0.079 to recalculate 'Stream_m_Avg' -> the offset of 0.275 was measured at the new location of the probe, but we want depth at the original location , which is the metal pole in the stream (calculated 0.079 by subtracting 'Lvl_m_Avg' value at 9/8/12 13:15 from "Stream_m_Avg' at 9/8/12 13:00)
2014-09-24 07:45 | 80028 | 12.55 | 9.64 | 0.135 | 0.275 | 0.41 | 0.079 | 0.054761 | 9.71 | 28.57 | 5.386 | Questionable pressure sensor data; Used pressure offset of 0.079 to recalculate 'Stream_m_Avg' -> the offset of 0.275 was measured at the new location of the probe, but we want depth at the original location , which is the metal pole in the stream (calculated 0.079 by subtracting 'Lvl_m_Avg' value at 9/8/12 13:15 from "Stream_m_Avg' at 9/8/12 13:00)
2014-09-24 08:00 | 80029 | 12.6 | 9.63 | 0.129 | 0.275 | 0.404 | 0.079 | 0.054734 | 9.71 | 28.64 | 5.392 | Questionable pressure sensor data; Used pressure offset of 0.079 to recalculate 'Stream_m_Avg' -> the offset of 0.275 was measured at the new location of the probe, but we want depth at the original location , which is the metal pole in the stream (calculated 0.079 by subtracting 'Lvl_m_Avg' value at 9/8/12 13:15 from "Stream_m_Avg' at 9/8/12 13:00)
2014-09-24 08:15 | 80030 | 12.71 | 9.63 | 0.121 | 0.275 | 0.396 | 0.079 | 0.054724 | 9.72 | 28.64 | 5.39 | Questionable pressure sensor data; Used pressure offset of 0.079 to recalculate 'Stream_m_Avg' -> the offset of 0.275 was measured at the new location of the probe, but we want depth at the original location , which is the metal pole in the stream (calculated 0.079 by subtracting 'Lvl_m_Avg' value at 9/8/12 13:15 from "Stream_m_Avg' at 9/8/12 13:00)
2014-09-24 08:30 | 80031 | 12.89 | 9.63 | 0.113 | 0.275 | 0.388 | 0.079 | 0.054743 | 9.73 | 28.64 | 5.385 | Questionable pressure sensor data; Used pressure offset of 0.079 to recalculate 'Stream_m_Avg' -> the offset of 0.275 was measured at the new location of the probe, but we want depth at the original location , which is the metal pole in the stream (calculated 0.079 by subtracting 'Lvl_m_Avg' value at 9/8/12 13:15 from "Stream_m_Avg' at 9/8/12 13:00)
2014-09-24 08:45 | 80032 | 13.11 | 9.65 | 0.103 | 0.275 | 0.378 | 0.079 | 0.054833 | 9.75 | 28.57 | 5.381 | Questionable pressure sensor data; Used pressure offset of 0.079 to recalculate 'Stream_m_Avg' -> the offset of 0.275 was measured at the new location of the probe, but we want depth at the original location , which is the metal pole in the stream (calculated 0.079 by subtracting 'Lvl_m_Avg' value at 9/8/12 13:15 from "Stream_m_Avg' at 9/8/12 13:00)
2014-09-24 09:00 | 80033 | 13.35 | 9.67 | 0.091 | 0.275 | 0.366 | 0.079 | 0.054826 | 9.77 | 28.5 | 5.357 | Questionable pressure sensor data; Used pressure offset of 0.079 to recalculate 'Stream_m_Avg' -> the offset of 0.275 was measured at the new location of the probe, but we want depth at the original location , which is the metal pole in the stream (calculated 0.079 by subtracting 'Lvl_m_Avg' value at 9/8/12 13:15 from "Stream_m_Avg' at 9/8/12 13:00)
2014-09-24 09:15 | 80034 | 13.35 | 9.7 | 0.078 | 0.275 | 0.353 | 0.079 | 0.054863 | 9.82 | 28.57 | 5.373 | Questionable pressure sensor data; Used pressure offset of 0.079 to recalculate 'Stream_m_Avg' -> the offset of 0.275 was measured at the new location of the probe, but we want depth at the original location , which is the metal pole in the stream (calculated 0.079 by subtracting 'Lvl_m_Avg' value at 9/8/12 13:15 from "Stream_m_Avg' at 9/8/12 13:00)
2014-09-24 09:30 | 80035 | 13.32 | 9.74 | 0.066 | 0.275 | 0.342 | 0.079 | 0.054941 | 9.88 | 28.63 | 5.383 | Questionable pressure sensor data; Used pressure offset of 0.079 to recalculate 'Stream_m_Avg' -> the offset of 0.275 was measured at the new location of the probe, but we want depth at the original location , which is the metal pole in the stream (calculated 0.079 by subtracting 'Lvl_m_Avg' value at 9/8/12 13:15 from "Stream_m_Avg' at 9/8/12 13:00)
2014-09-24 09:45 | 80036 | 13.29 | 9.79 | 0.056 | 0.275 | 0.331 | 0.079 | 0.055035 | 9.95 | 28.66 | 5.388 | Questionable pressure sensor data; Used pressure offset of 0.079 to recalculate 'Stream_m_Avg' -> the offset of 0.275 was measured at the new location of the probe, but we want depth at the original location , which is the metal pole in the stream (calculated 0.079 by subtracting 'Lvl_m_Avg' value at 9/8/12 13:15 from "Stream_m_Avg' at 9/8/12 13:00)
2014-09-24 10:00 | 80037 | 13.28 | 9.86 | 0.047 | 0.275 | 0.322 | 0.079 | 0.055163 | 10.04 | 28.63 | 5.396 | Questionable pressure sensor data; Used pressure offset of 0.079 to recalculate 'Stream_m_Avg' -> the offset of 0.275 was measured at the new location of the probe, but we want depth at the original location , which is the metal pole in the stream (calculated 0.079 by subtracting 'Lvl_m_Avg' value at 9/8/12 13:15 from "Stream_m_Avg' at 9/8/12 13:00)
2014-09-24 10:15 | 80038 | 13.27 | 9.93 | 0.041 | 0.275 | 0.316 | 0.079 | 0.055242 | 10.1 | 28.63 | 5.389 | Questionable pressure sensor data; Used pressure offset of 0.079 to recalculate 'Stream_m_Avg' -> the offset of 0.275 was measured at the new location of the probe, but we want depth at the original location , which is the metal pole in the stream (calculated 0.079 by subtracting 'Lvl_m_Avg' value at 9/8/12 13:15 from "Stream_m_Avg' at 9/8/12 13:00)
2014-09-24 10:30 | 80039 | 13.24 | 10.01 | 0.036 | 0.275 | 0.311 | 0.079 | 0.055343 | 10.18 | 28.59 | 5.383 | Questionable pressure sensor data; Used pressure offset of 0.079 to recalculate 'Stream_m_Avg' -> the offset of 0.275 was measured at the new location of the probe, but we want depth at the original location , which is the metal pole in the stream (calculated 0.079 by subtracting 'Lvl_m_Avg' value at 9/8/12 13:15 from "Stream_m_Avg' at 9/8/12 13:00)
2014-09-24 10:45 | 80040 | 13.21 | 10.09 | 0.03 | 0.275 | 0.305 | 0.079 | 0.055495 | 10.29 | 28.56 | 5.375 | Questionable pressure sensor data; Used pressure offset of 0.079 to recalculate 'Stream_m_Avg' -> the offset of 0.275 was measured at the new location of the probe, but we want depth at the original location , which is the metal pole in the stream (calculated 0.079 by subtracting 'Lvl_m_Avg' value at 9/8/12 13:15 from "Stream_m_Avg' at 9/8/12 13:00)
2014-09-24 11:00 | 80041 | 13.19 | 10.2 | 0.026 | 0.275 | 0.301 | 0.079 | 0.055677 | 10.42 | 28.69 | 5.395 | Questionable pressure sensor data; Used pressure offset of 0.079 to recalculate 'Stream_m_Avg' -> the offset of 0.275 was measured at the new location of the probe, but we want depth at the original location , which is the metal pole in the stream (calculated 0.079 by subtracting 'Lvl_m_Avg' value at 9/8/12 13:15 from "Stream_m_Avg' at 9/8/12 13:00)
2014-09-24 11:15 | 80042 | 13.17 | 10.33 | 0.022 | 0.275 | 0.297 | 0.079 | 0.055918 | 10.56 | 28.69 | 5.389 | Questionable pressure sensor data; Used pressure offset of 0.079 to recalculate 'Stream_m_Avg' -> the offset of 0.275 was measured at the new location of the probe, but we want depth at the original location , which is the metal pole in the stream (calculated 0.079 by subtracting 'Lvl_m_Avg' value at 9/8/12 13:15 from "Stream_m_Avg' at 9/8/12 13:00)
2014-09-24 11:30 | 80043 | 13.14 | 10.47 | 0.017 | 0.275 | 0.292 | 0.079 | 0.056145 | 10.73 | 28.65 | 5.388 | Questionable pressure sensor data; Used pressure offset of 0.079 to recalculate 'Stream_m_Avg' -> the offset of 0.275 was measured at the new location of the probe, but we want depth at the original location , which is the metal pole in the stream (calculated 0.079 by subtracting 'Lvl_m_Avg' value at 9/8/12 13:15 from "Stream_m_Avg' at 9/8/12 13:00)
2014-09-24 11:45 | 80044 | 13.12 | 10.63 | 0.011 | 0.275 | 0.286 | 0.079 | 0.056388 | 10.89 | 28.62 | 5.376 | Questionable pressure sensor data; Used pressure offset of 0.079 to recalculate 'Stream_m_Avg' -> the offset of 0.275 was measured at the new location of the probe, but we want depth at the original location , which is the metal pole in the stream (calculated 0.079 by subtracting 'Lvl_m_Avg' value at 9/8/12 13:15 from "Stream_m_Avg' at 9/8/12 13:00)
2014-09-24 12:00 | 80045 | 13.1 | 10.79 | 0.005 | 0.275 | 0.28 | 0.079 | 0.05664 | 11.05 | 28.61 | 5.379 | Questionable pressure sensor data; Used pressure offset of 0.079 to recalculate 'Stream_m_Avg' -> the offset of 0.275 was measured at the new location of the probe, but we want depth at the original location , which is the metal pole in the stream (calculated 0.079 by subtracting 'Lvl_m_Avg' value at 9/8/12 13:15 from "Stream_m_Avg' at 9/8/12 13:00)
2014-09-24 12:15 | 80046 | 13.09 | 10.95 | -0.002 | 0.275 | 0.273 | 0.079 | 0.056898 | 11.22 | 28.44 | 5.373 | Questionable pressure sensor data; Used pressure offset of 0.079 to recalculate 'Stream_m_Avg' -> the offset of 0.275 was measured at the new location of the probe, but we want depth at the original location , which is the metal pole in the stream (calculated 0.079 by subtracting 'Lvl_m_Avg' value at 9/8/12 13:15 from "Stream_m_Avg' at 9/8/12 13:00)
2014-09-24 12:30 | 80047 | 13.05 | 11.11 | -0.011 | 0.275 | 0.264 | 0.079 | 0.057169 | 11.38 | 28.41 | 5.361 | Questionable pressure sensor data; Used pressure offset of 0.079 to recalculate 'Stream_m_Avg' -> the offset of 0.275 was measured at the new location of the probe, but we want depth at the original location , which is the metal pole in the stream (calculated 0.079 by subtracting 'Lvl_m_Avg' value at 9/8/12 13:15 from "Stream_m_Avg' at 9/8/12 13:00)
2014-09-24 12:45 | 80048 | 13.03 | 11.27 | -0.022 | 0.275 | 0.253 | 0.079 | 0.057421 | 11.55 | 28.44 | 5.355 | Questionable pressure sensor data; Used pressure offset of 0.079 to recalculate 'Stream_m_Avg' -> the offset of 0.275 was measured at the new location of the probe, but we want depth at the original location , which is the metal pole in the stream (calculated 0.079 by subtracting 'Lvl_m_Avg' value at 9/8/12 13:15 from "Stream_m_Avg' at 9/8/12 13:00)
2014-09-24 13:00 | 80049 | 12.99 | 11.43 | -0.032 | 0.275 | 0.243 | 0.079 | 0.05769 | 11.72 | 28.43 | 5.351 | Questionable pressure sensor data; Used pressure offset of 0.079 to recalculate 'Stream_m_Avg' -> the offset of 0.275 was measured at the new location of the probe, but we want depth at the original location , which is the metal pole in the stream (calculated 0.079 by subtracting 'Lvl_m_Avg' value at 9/8/12 13:15 from "Stream_m_Avg' at 9/8/12 13:00)
2014-09-24 13:15 | 80050 | 12.97 | 11.59 | -0.038 | 0.275 | 0.237 | 0.079 | 0.057945 | 11.87 | 28.3 | 5.34 | Questionable pressure sensor data; Used pressure offset of 0.079 to recalculate 'Stream_m_Avg' -> the offset of 0.275 was measured at the new location of the probe, but we want depth at the original location , which is the metal pole in the stream (calculated 0.079 by subtracting 'Lvl_m_Avg' value at 9/8/12 13:15 from "Stream_m_Avg' at 9/8/12 13:00)
2014-09-24 13:30 | 80051 | 12.94 | 11.74 | -0.041 | 0.275 | 0.234 | 0.079 | 0.058178 | 12.01 | 28.29 | 5.326 | Questionable pressure sensor data; Used pressure offset of 0.079 to recalculate 'Stream_m_Avg' -> the offset of 0.275 was measured at the new location of the probe, but we want depth at the original location , which is the metal pole in the stream (calculated 0.079 by subtracting 'Lvl_m_Avg' value at 9/8/12 13:15 from "Stream_m_Avg' at 9/8/12 13:00)
2014-09-24 13:45 | 80052 | 12.92 | 11.88 | -0.037 | 0.275 | 0.238 | 0.079 | 0.058404 | 12.15 | 28.26 | 5.319 | Questionable pressure sensor data; Used pressure offset of 0.079 to recalculate 'Stream_m_Avg' -> the offset of 0.275 was measured at the new location of the probe, but we want depth at the original location , which is the metal pole in the stream (calculated 0.079 by subtracting 'Lvl_m_Avg' value at 9/8/12 13:15 from "Stream_m_Avg' at 9/8/12 13:00)
2014-09-24 14:00 | 80053 | 12.89 | 12.01 | -0.032 | 0.275 | 0.243 | 0.079 | 0.058625 | 12.27 | 28.22 | 5.315 | Questionable pressure sensor data; Used pressure offset of 0.079 to recalculate 'Stream_m_Avg' -> the offset of 0.275 was measured at the new location of the probe, but we want depth at the original location , which is the metal pole in the stream (calculated 0.079 by subtracting 'Lvl_m_Avg' value at 9/8/12 13:15 from "Stream_m_Avg' at 9/8/12 13:00)
2014-09-24 14:15 | 80054 | 12.88 | 12.12 | -0.024 | 0.275 | 0.251 | 0.079 | 0.058794 | 12.36 | 28.15 | 5.315 | Questionable pressure sensor data; Used pressure offset of 0.079 to recalculate 'Stream_m_Avg' -> the offset of 0.275 was measured at the new location of the probe, but we want depth at the original location , which is the metal pole in the stream (calculated 0.079 by subtracting 'Lvl_m_Avg' value at 9/8/12 13:15 from "Stream_m_Avg' at 9/8/12 13:00)
2014-09-24 14:30 | 80055 | 12.88 | 12.21 | -0.015 | 0.275 | 0.26 | 0.079 | 0.05895 | 12.44 | 28.22 | 5.31 | Questionable pressure sensor data; Used pressure offset of 0.079 to recalculate 'Stream_m_Avg' -> the offset of 0.275 was measured at the new location of the probe, but we want depth at the original location , which is the metal pole in the stream (calculated 0.079 by subtracting 'Lvl_m_Avg' value at 9/8/12 13:15 from "Stream_m_Avg' at 9/8/12 13:00)
2014-09-24 14:45 | 80056 | 12.87 | 12.29 | -0.002 | 0.275 | 0.273 | 0.079 | 0.05908 | 12.5 | 28.15 | 5.294 | Questionable pressure sensor data; Used pressure offset of 0.079 to recalculate 'Stream_m_Avg' -> the offset of 0.275 was measured at the new location of the probe, but we want depth at the original location , which is the metal pole in the stream (calculated 0.079 by subtracting 'Lvl_m_Avg' value at 9/8/12 13:15 from "Stream_m_Avg' at 9/8/12 13:00)
2014-09-24 15:00 | 80057 | 12.86 | 12.35 | 0.011 | 0.275 | 0.286 | 0.079 | 0.059195 | 12.55 | 28.15 | 5.293 | Questionable pressure sensor data; Used pressure offset of 0.079 to recalculate 'Stream_m_Avg' -> the offset of 0.275 was measured at the new location of the probe, but we want depth at the original location , which is the metal pole in the stream (calculated 0.079 by subtracting 'Lvl_m_Avg' value at 9/8/12 13:15 from "Stream_m_Avg' at 9/8/12 13:00)
2014-09-24 15:15 | 80058 | 12.85 | 12.4 | 0.024 | 0.275 | 0.299 | 0.079 | 0.059286 | 12.6 | 28.01 | 5.288 | Questionable pressure sensor data; Used pressure offset of 0.079 to recalculate 'Stream_m_Avg' -> the offset of 0.275 was measured at the new location of the probe, but we want depth at the original location , which is the metal pole in the stream (calculated 0.079 by subtracting 'Lvl_m_Avg' value at 9/8/12 13:15 from "Stream_m_Avg' at 9/8/12 13:00)
2014-09-24 15:30 | 80059 | 12.85 | 12.45 | 0.038 | 0.275 | 0.313 | 0.079 | 0.059394 | 12.64 | 28.15 | 5.293 | Questionable pressure sensor data; Used pressure offset of 0.079 to recalculate 'Stream_m_Avg' -> the offset of 0.275 was measured at the new location of the probe, but we want depth at the original location , which is the metal pole in the stream (calculated 0.079 by subtracting 'Lvl_m_Avg' value at 9/8/12 13:15 from "Stream_m_Avg' at 9/8/12 13:00)
2014-09-24 15:45 | 80060 | 12.85 | 12.48 | 0.052 | 0.275 | 0.327 | 0.079 | 0.059478 | 12.67 | 28.08 | 5.282 | Questionable pressure sensor data; Used pressure offset of 0.079 to recalculate 'Stream_m_Avg' -> the offset of 0.275 was measured at the new location of the probe, but we want depth at the original location , which is the metal pole in the stream (calculated 0.079 by subtracting 'Lvl_m_Avg' value at 9/8/12 13:15 from "Stream_m_Avg' at 9/8/12 13:00)
2014-09-24 16:00 | 80061 | 12.85 | 12.5 | 0.063 | 0.275 | 0.338 | 0.079 | 0.059591 | 12.67 | 28.08 | 5.286 | Questionable pressure sensor data; Used pressure offset of 0.079 to recalculate 'Stream_m_Avg' -> the offset of 0.275 was measured at the new location of the probe, but we want depth at the original location , which is the metal pole in the stream (calculated 0.079 by subtracting 'Lvl_m_Avg' value at 9/8/12 13:15 from "Stream_m_Avg' at 9/8/12 13:00)
2014-09-24 16:15 | 80062 | 12.85 | 12.51 | 0.109 | 0.275 | 0.384 | 0.079 | 0.059588 | 12.66 | 27.94 | 5.266 | Questionable pressure sensor data; Used pressure offset of 0.079 to recalculate 'Stream_m_Avg' -> the offset of 0.275 was measured at the new location of the probe, but we want depth at the original location , which is the metal pole in the stream (calculated 0.079 by subtracting 'Lvl_m_Avg' value at 9/8/12 13:15 from "Stream_m_Avg' at 9/8/12 13:00)
2014-09-24 16:30 | 80063 | 12.86 | 12.5 | 0.141 | 0.275 | 0.416 | 0.079 | 0.059565 | 12.64 | 28.05 | 5.265 | Questionable pressure sensor data; Used pressure offset of 0.079 to recalculate 'Stream_m_Avg' -> the offset of 0.275 was measured at the new location of the probe, but we want depth at the original location , which is the metal pole in the stream (calculated 0.079 by subtracting 'Lvl_m_Avg' value at 9/8/12 13:15 from "Stream_m_Avg' at 9/8/12 13:00)
2014-09-24 16:45 | 80064 | 12.87 | 12.47 | 0.162 | 0.275 | 0.437 | 0.079 | 0.059551 | 12.58 | 28.05 | 5.277 | Questionable pressure sensor data; Used pressure offset of 0.079 to recalculate 'Stream_m_Avg' -> the offset of 0.275 was measured at the new location of the probe, but we want depth at the original location , which is the metal pole in the stream (calculated 0.079 by subtracting 'Lvl_m_Avg' value at 9/8/12 13:15 from "Stream_m_Avg' at 9/8/12 13:00)
2014-09-24 17:00 | 80065 | 12.88 | 12.42 | 0.173 | 0.275 | 0.448 | 0.079 | 0.059498 | 12.51 | 28.18 | 5.293 | Questionable pressure sensor data; Used pressure offset of 0.079 to recalculate 'Stream_m_Avg' -> the offset of 0.275 was measured at the new location of the probe, but we want depth at the original location , which is the metal pole in the stream (calculated 0.079 by subtracting 'Lvl_m_Avg' value at 9/8/12 13:15 from "Stream_m_Avg' at 9/8/12 13:00)
2014-09-24 17:15 | 80066 | 12.88 | 12.35 | 0.17 | 0.275 | 0.445 | 0.079 | 0.059417 | 12.44 | 28.18 | 5.301 | Questionable pressure sensor data; Used pressure offset of 0.079 to recalculate 'Stream_m_Avg' -> the offset of 0.275 was measured at the new location of the probe, but we want depth at the original location , which is the metal pole in the stream (calculated 0.079 by subtracting 'Lvl_m_Avg' value at 9/8/12 13:15 from "Stream_m_Avg' at 9/8/12 13:00)
2014-09-24 17:30 | 80067 | 12.83 | 12.28 | 0.185 | 0.275 | 0.46 | 0.079 | 0.059328 | 12.37 | 28.15 | 5.299 | Questionable pressure sensor data; Used pressure offset of 0.079 to recalculate 'Stream_m_Avg' -> the offset of 0.275 was measured at the new location of the probe, but we want depth at the original location , which is the metal pole in the stream (calculated 0.079 by subtracting 'Lvl_m_Avg' value at 9/8/12 13:15 from "Stream_m_Avg' at 9/8/12 13:00)
2014-09-24 17:45 | 80068 | 12.78 | 12.21 | 0.229 | 0.275 | 0.504 | 0.079 | 0.05924 | 12.28 | 28.15 | 5.298 | Questionable pressure sensor data; Used pressure offset of 0.079 to recalculate 'Stream_m_Avg' -> the offset of 0.275 was measured at the new location of the probe, but we want depth at the original location , which is the metal pole in the stream (calculated 0.079 by subtracting 'Lvl_m_Avg' value at 9/8/12 13:15 from "Stream_m_Avg' at 9/8/12 13:00)
2014-09-24 18:00 | 80069 | 12.77 | 12.13 | 0.276 | 0.275 | 0.551 | 0.079 | 0.0591 | 12.18 | 28.05 | 5.285 | Questionable pressure sensor data; Used pressure offset of 0.079 to recalculate 'Stream_m_Avg' -> the offset of 0.275 was measured at the new location of the probe, but we want depth at the original location , which is the metal pole in the stream (calculated 0.079 by subtracting 'Lvl_m_Avg' value at 9/8/12 13:15 from "Stream_m_Avg' at 9/8/12 13:00)
2014-09-24 18:15 | 80070 | 12.73 | 12.04 | 0.305 | 0.275 | 0.58 | 0.079 | 0.058963 | 12.09 | 28.06 | 5.285 | Questionable pressure sensor data; Used pressure offset of 0.079 to recalculate 'Stream_m_Avg' -> the offset of 0.275 was measured at the new location of the probe, but we want depth at the original location , which is the metal pole in the stream (calculated 0.079 by subtracting 'Lvl_m_Avg' value at 9/8/12 13:15 from "Stream_m_Avg' at 9/8/12 13:00)
2014-09-24 18:30 | 80071 | 12.7 | 11.96 | 0.325 | 0.275 | 0.6 | 0.08 | 0.058846 | 12 | 28.13 | 5.291 | Questionable pressure sensor data; Used pressure offset of 0.079 to recalculate 'Stream_m_Avg' -> the offset of 0.275 was measured at the new location of the probe, but we want depth at the original location , which is the metal pole in the stream (calculated 0.079 by subtracting 'Lvl_m_Avg' value at 9/8/12 13:15 from "Stream_m_Avg' at 9/8/12 13:00)
2014-09-24 18:45 | 80072 | 12.68 | 11.88 | 0.338 | 0.275 | 0.613 | 0.08 | 0.058742 | 11.92 | 28.16 | 5.297 | Questionable pressure sensor data; Used pressure offset of 0.079 to recalculate 'Stream_m_Avg' -> the offset of 0.275 was measured at the new location of the probe, but we want depth at the original location , which is the metal pole in the stream (calculated 0.079 by subtracting 'Lvl_m_Avg' value at 9/8/12 13:15 from "Stream_m_Avg' at 9/8/12 13:00)
2014-09-24 19:00 | 80073 | 12.66 | 11.8 | 0.344 | 0.275 | 0.619 | 0.08 | 0.058637 | 11.85 | 28.13 | 5.292 | Questionable pressure sensor data; Used pressure offset of 0.079 to recalculate 'Stream_m_Avg' -> the offset of 0.275 was measured at the new location of the probe, but we want depth at the original location , which is the metal pole in the stream (calculated 0.079 by subtracting 'Lvl_m_Avg' value at 9/8/12 13:15 from "Stream_m_Avg' at 9/8/12 13:00)
2014-09-24 19:15 | 80074 | 12.65 | 11.72 | 0.345 | 0.275 | 0.62 | 0.08 | 0.058524 | 11.76 | 28.1 | 5.294 | Questionable pressure sensor data; Used pressure offset of 0.079 to recalculate 'Stream_m_Avg' -> the offset of 0.275 was measured at the new location of the probe, but we want depth at the original location , which is the metal pole in the stream (calculated 0.079 by subtracting 'Lvl_m_Avg' value at 9/8/12 13:15 from "Stream_m_Avg' at 9/8/12 13:00)
2014-09-24 19:30 | 80075 | 12.62 | 11.65 | 0.341 | 0.275 | 0.616 | 0.08 | 0.058409 | 11.69 | 28.07 | 5.283 | Questionable pressure sensor data; Used pressure offset of 0.079 to recalculate 'Stream_m_Avg' -> the offset of 0.275 was measured at the new location of the probe, but we want depth at the original location , which is the metal pole in the stream (calculated 0.079 by subtracting 'Lvl_m_Avg' value at 9/8/12 13:15 from "Stream_m_Avg' at 9/8/12 13:00)
2014-09-24 19:45 | 80076 | 12.62 | 11.57 | 0.334 | 0.275 | 0.609 | 0.08 | 0.058303 | 11.61 | 28.11 | 5.29 | Questionable pressure sensor data; Used pressure offset of 0.079 to recalculate 'Stream_m_Avg' -> the offset of 0.275 was measured at the new location of the probe, but we want depth at the original location , which is the metal pole in the stream (calculated 0.079 by subtracting 'Lvl_m_Avg' value at 9/8/12 13:15 from "Stream_m_Avg' at 9/8/12 13:00)
2014-09-24 20:00 | 80077 | 12.61 | 11.5 | 0.322 | 0.275 | 0.597 | 0.08 | 0.058196 | 11.54 | 28.14 | 5.296 | Questionable pressure sensor data; Used pressure offset of 0.079 to recalculate 'Stream_m_Avg' -> the offset of 0.275 was measured at the new location of the probe, but we want depth at the original location , which is the metal pole in the stream (calculated 0.079 by subtracting 'Lvl_m_Avg' value at 9/8/12 13:15 from "Stream_m_Avg' at 9/8/12 13:00)
2014-09-24 20:15 | 80078 | 12.61 | 11.43 | 0.311 | 0.275 | 0.586 | 0.08 | 0.058088 | 11.47 | 28.11 | 5.301 | Questionable pressure sensor data; Used pressure offset of 0.079 to recalculate 'Stream_m_Avg' -> the offset of 0.275 was measured at the new location of the probe, but we want depth at the original location , which is the metal pole in the stream (calculated 0.079 by subtracting 'Lvl_m_Avg' value at 9/8/12 13:15 from "Stream_m_Avg' at 9/8/12 13:00)
2014-09-24 20:30 | 80079 | 12.6 | 11.37 | 0.299 | 0.275 | 0.574 | 0.08 | 0.057995 | 11.41 | 28.11 | 5.296 | Questionable pressure sensor data; Used pressure offset of 0.079 to recalculate 'Stream_m_Avg' -> the offset of 0.275 was measured at the new location of the probe, but we want depth at the original location , which is the metal pole in the stream (calculated 0.079 by subtracting 'Lvl_m_Avg' value at 9/8/12 13:15 from "Stream_m_Avg' at 9/8/12 13:00)
2014-09-24 20:45 | 80080 | 12.58 | 11.31 | 0.285 | 0.275 | 0.56 | 0.08 | 0.057899 | 11.36 | 28.25 | 5.302 | Questionable pressure sensor data; Used pressure offset of 0.079 to recalculate 'Stream_m_Avg' -> the offset of 0.275 was measured at the new location of the probe, but we want depth at the original location , which is the metal pole in the stream (calculated 0.079 by subtracting 'Lvl_m_Avg' value at 9/8/12 13:15 from "Stream_m_Avg' at 9/8/12 13:00)
2014-09-24 21:00 | 80081 | 12.58 | 11.25 | 0.27 | 0.275 | 0.545 | 0.08 | 0.057811 | 11.31 | 28.22 | 5.304 | Questionable pressure sensor data; Used pressure offset of 0.079 to recalculate 'Stream_m_Avg' -> the offset of 0.275 was measured at the new location of the probe, but we want depth at the original location , which is the metal pole in the stream (calculated 0.079 by subtracting 'Lvl_m_Avg' value at 9/8/12 13:15 from "Stream_m_Avg' at 9/8/12 13:00)
2014-09-24 21:15 | 80082 | 12.57 | 11.2 | 0.257 | 0.275 | 0.532 | 0.08 | 0.057728 | 11.26 | 28.25 | 5.306 | Questionable pressure sensor data; Used pressure offset of 0.079 to recalculate 'Stream_m_Avg' -> the offset of 0.275 was measured at the new location of the probe, but we want depth at the original location , which is the metal pole in the stream (calculated 0.079 by subtracting 'Lvl_m_Avg' value at 9/8/12 13:15 from "Stream_m_Avg' at 9/8/12 13:00)
2014-09-24 21:30 | 80083 | 12.56 | 11.14 | 0.247 | 0.275 | 0.522 | 0.08 | 0.057638 | 11.2 | 28.28 | 5.31 | Questionable pressure sensor data; Used pressure offset of 0.079 to recalculate 'Stream_m_Avg' -> the offset of 0.275 was measured at the new location of the probe, but we want depth at the original location , which is the metal pole in the stream (calculated 0.079 by subtracting 'Lvl_m_Avg' value at 9/8/12 13:15 from "Stream_m_Avg' at 9/8/12 13:00)
2014-09-24 21:45 | 80084 | 12.54 | 11.09 | 0.239 | 0.275 | 0.514 | 0.08 | 0.057544 | 11.14 | 28.28 | 5.314 | Questionable pressure sensor data; Used pressure offset of 0.079 to recalculate 'Stream_m_Avg' -> the offset of 0.275 was measured at the new location of the probe, but we want depth at the original location , which is the metal pole in the stream (calculated 0.079 by subtracting 'Lvl_m_Avg' value at 9/8/12 13:15 from "Stream_m_Avg' at 9/8/12 13:00)
2014-09-24 22:00 | 80085 | 12.54 | 11.03 | 0.23 | 0.275 | 0.505 | 0.08 | 0.057458 | 11.09 | 28.35 | 5.326 | Questionable pressure sensor data; Used pressure offset of 0.079 to recalculate 'Stream_m_Avg' -> the offset of 0.275 was measured at the new location of the probe, but we want depth at the original location , which is the metal pole in the stream (calculated 0.079 by subtracting 'Lvl_m_Avg' value at 9/8/12 13:15 from "Stream_m_Avg' at 9/8/12 13:00)
2014-09-24 22:15 | 80086 | 12.54 | 10.98 | 0.222 | 0.275 | 0.497 | 0.08 | 0.05737 | 11.03 | 28.25 | 5.324 | Questionable pressure sensor data; Used pressure offset of 0.079 to recalculate 'Stream_m_Avg' -> the offset of 0.275 was measured at the new location of the probe, but we want depth at the original location , which is the metal pole in the stream (calculated 0.079 by subtracting 'Lvl_m_Avg' value at 9/8/12 13:15 from "Stream_m_Avg' at 9/8/12 13:00)
2014-09-24 22:30 | 80087 | 12.53 | 10.93 | 0.216 | 0.275 | 0.491 | 0.08 | 0.057289 | 10.98 | 28.25 | 5.312 | Questionable pressure sensor data; Used pressure offset of 0.079 to recalculate 'Stream_m_Avg' -> the offset of 0.275 was measured at the new location of the probe, but we want depth at the original location , which is the metal pole in the stream (calculated 0.079 by subtracting 'Lvl_m_Avg' value at 9/8/12 13:15 from "Stream_m_Avg' at 9/8/12 13:00)
2014-09-24 22:45 | 80088 | 12.53 | 10.87 | 0.208 | 0.275 | 0.483 | 0.08 | 0.057211 | 10.93 | 28.32 | 5.333 | Questionable pressure sensor data; Used pressure offset of 0.079 to recalculate 'Stream_m_Avg' -> the offset of 0.275 was measured at the new location of the probe, but we want depth at the original location , which is the metal pole in the stream (calculated 0.079 by subtracting 'Lvl_m_Avg' value at 9/8/12 13:15 from "Stream_m_Avg' at 9/8/12 13:00)
2014-09-24 23:00 | 80089 | 12.52 | 10.83 | 0.203 | 0.275 | 0.478 | 0.08 | 0.05713 | 10.88 | 28.29 | 5.325 | Questionable pressure sensor data; Used pressure offset of 0.079 to recalculate 'Stream_m_Avg' -> the offset of 0.275 was measured at the new location of the probe, but we want depth at the original location , which is the metal pole in the stream (calculated 0.079 by subtracting 'Lvl_m_Avg' value at 9/8/12 13:15 from "Stream_m_Avg' at 9/8/12 13:00)
2014-09-24 23:15 | 80090 | 12.51 | 10.78 | 0.196 | 0.275 | 0.471 | 0.08 | 0.057056 | 10.83 | 28.36 | 5.327 | Questionable pressure sensor data; Used pressure offset of 0.079 to recalculate 'Stream_m_Avg' -> the offset of 0.275 was measured at the new location of the probe, but we want depth at the original location , which is the metal pole in the stream (calculated 0.079 by subtracting 'Lvl_m_Avg' value at 9/8/12 13:15 from "Stream_m_Avg' at 9/8/12 13:00)
2014-09-24 23:30 | 80091 | 12.5 | 10.73 | 0.189 | 0.275 | 0.464 | 0.08 | 0.056986 | 10.79 | 28.26 | 5.321 | Questionable pressure sensor data; Used pressure offset of 0.079 to recalculate 'Stream_m_Avg' -> the offset of 0.275 was measured at the new location of the probe, but we want depth at the original location , which is the metal pole in the stream (calculated 0.079 by subtracting 'Lvl_m_Avg' value at 9/8/12 13:15 from "Stream_m_Avg' at 9/8/12 13:00)
2014-09-24 23:45 | 80092 | 12.5 | 10.69 | 0.183 | 0.275 | 0.458 | 0.08 | 0.056913 | 10.75 | 28.22 | 5.316 | Questionable pressure sensor data; Used pressure offset of 0.079 to recalculate 'Stream_m_Avg' -> the offset of 0.275 was measured at the new location of the probe, but we want depth at the original location , which is the metal pole in the stream (calculated 0.079 by subtracting 'Lvl_m_Avg' value at 9/8/12 13:15 from "Stream_m_Avg' at 9/8/12 13:00)
2014-09-25 | 80093 | 12.5 | 10.64 | 0.181 | 0.275 | 0.456 | 0.08 | 0.05684 | 10.7 | 28.22 | 5.317 | Questionable pressure sensor data; Used pressure offset of 0.079 to recalculate 'Stream_m_Avg' -> the offset of 0.275 was measured at the new location of the probe, but we want depth at the original location , which is the metal pole in the stream (calculated 0.079 by subtracting 'Lvl_m_Avg' value at 9/8/12 13:15 from "Stream_m_Avg' at 9/8/12 13:00)
2014-09-25 00:15 | 80094 | 12.49 | 10.59 | 0.179 | 0.275 | 0.454 | 0.08 | 0.056742 | 10.64 | 28.19 | 5.31 | Questionable pressure sensor data; Used pressure offset of 0.079 to recalculate 'Stream_m_Avg' -> the offset of 0.275 was measured at the new location of the probe, but we want depth at the original location , which is the metal pole in the stream (calculated 0.079 by subtracting 'Lvl_m_Avg' value at 9/8/12 13:15 from "Stream_m_Avg' at 9/8/12 13:00)
2014-09-25 00:30 | 80095 | 12.49 | 10.54 | 0.177 | 0.275 | 0.452 | 0.08 | 0.05666 | 10.59 | 28.22 | 5.316 | Questionable pressure sensor data; Used pressure offset of 0.079 to recalculate 'Stream_m_Avg' -> the offset of 0.275 was measured at the new location of the probe, but we want depth at the original location , which is the metal pole in the stream (calculated 0.079 by subtracting 'Lvl_m_Avg' value at 9/8/12 13:15 from "Stream_m_Avg' at 9/8/12 13:00)
2014-09-25 00:45 | 80096 | 12.48 | 10.49 | 0.176 | 0.275 | 0.451 | 0.08 | 0.056581 | 10.54 | 28.22 | 5.314 | Questionable pressure sensor data; Used pressure offset of 0.079 to recalculate 'Stream_m_Avg' -> the offset of 0.275 was measured at the new location of the probe, but we want depth at the original location , which is the metal pole in the stream (calculated 0.079 by subtracting 'Lvl_m_Avg' value at 9/8/12 13:15 from "Stream_m_Avg' at 9/8/12 13:00)
2014-09-25 01:00 | 80097 | 12.48 | 10.44 | 0.175 | 0.275 | 0.45 | 0.08 | 0.056502 | 10.49 | 28.19 | 5.316 | Questionable pressure sensor data; Used pressure offset of 0.079 to recalculate 'Stream_m_Avg' -> the offset of 0.275 was measured at the new location of the probe, but we want depth at the original location , which is the metal pole in the stream (calculated 0.079 by subtracting 'Lvl_m_Avg' value at 9/8/12 13:15 from "Stream_m_Avg' at 9/8/12 13:00)
2014-09-25 01:15 | 80098 | 12.47 | 10.39 | 0.172 | 0.275 | 0.447 | 0.08 | 0.05643 | 10.45 | 28.15 | 5.309 | Questionable pressure sensor data; Used pressure offset of 0.079 to recalculate 'Stream_m_Avg' -> the offset of 0.275 was measured at the new location of the probe, but we want depth at the original location , which is the metal pole in the stream (calculated 0.079 by subtracting 'Lvl_m_Avg' value at 9/8/12 13:15 from "Stream_m_Avg' at 9/8/12 13:00)
2014-09-25 01:30 | 80099 | 12.46 | 10.35 | 0.17 | 0.275 | 0.445 | 0.08 | 0.056354 | 10.41 | 28.22 | 5.311 | Questionable pressure sensor data; Used pressure offset of 0.079 to recalculate 'Stream_m_Avg' -> the offset of 0.275 was measured at the new location of the probe, but we want depth at the original location , which is the metal pole in the stream (calculated 0.079 by subtracting 'Lvl_m_Avg' value at 9/8/12 13:15 from "Stream_m_Avg' at 9/8/12 13:00)
2014-09-25 01:45 | 80100 | 12.46 | 10.3 | 0.17 | 0.275 | 0.445 | 0.08 | 0.056282 | 10.36 | 28.26 | 5.312 | Questionable pressure sensor data; Used pressure offset of 0.079 to recalculate 'Stream_m_Avg' -> the offset of 0.275 was measured at the new location of the probe, but we want depth at the original location , which is the metal pole in the stream (calculated 0.079 by subtracting 'Lvl_m_Avg' value at 9/8/12 13:15 from "Stream_m_Avg' at 9/8/12 13:00)
2014-09-25 02:00 | 80101 | 12.46 | 10.26 | 0.168 | 0.275 | 0.443 | 0.08 | 0.056205 | 10.31 | 28.36 | 5.322 | Questionable pressure sensor data; Used pressure offset of 0.079 to recalculate 'Stream_m_Avg' -> the offset of 0.275 was measured at the new location of the probe, but we want depth at the original location , which is the metal pole in the stream (calculated 0.079 by subtracting 'Lvl_m_Avg' value at 9/8/12 13:15 from "Stream_m_Avg' at 9/8/12 13:00)
2014-09-25 02:15 | 80102 | 12.45 | 10.21 | 0.166 | 0.275 | 0.441 | 0.08 | 0.05612 | 10.26 | 28.22 | 5.327 | Questionable pressure sensor data; Used pressure offset of 0.079 to recalculate 'Stream_m_Avg' -> the offset of 0.275 was measured at the new location of the probe, but we want depth at the original location , which is the metal pole in the stream (calculated 0.079 by subtracting 'Lvl_m_Avg' value at 9/8/12 13:15 from "Stream_m_Avg' at 9/8/12 13:00)
2014-09-25 02:30 | 80103 | 12.45 | 10.16 | 0.164 | 0.275 | 0.439 | 0.08 | 0.056035 | 10.21 | 28.29 | 5.322 | Questionable pressure sensor data; Used pressure offset of 0.079 to recalculate 'Stream_m_Avg' -> the offset of 0.275 was measured at the new location of the probe, but we want depth at the original location , which is the metal pole in the stream (calculated 0.079 by subtracting 'Lvl_m_Avg' value at 9/8/12 13:15 from "Stream_m_Avg' at 9/8/12 13:00)
2014-09-25 02:45 | 80104 | 12.45 | 10.11 | 0.163 | 0.275 | 0.438 | 0.08 | 0.055949 | 10.16 | 28.19 | 5.313 | Questionable pressure sensor data; Used pressure offset of 0.079 to recalculate 'Stream_m_Avg' -> the offset of 0.275 was measured at the new location of the probe, but we want depth at the original location , which is the metal pole in the stream (calculated 0.079 by subtracting 'Lvl_m_Avg' value at 9/8/12 13:15 from "Stream_m_Avg' at 9/8/12 13:00)
2014-09-25 03:00 | 80105 | 12.44 | 10.06 | 0.163 | 0.275 | 0.438 | 0.08 | 0.055862 | 10.11 | 28.23 | 5.308 | Questionable pressure sensor data; Used pressure offset of 0.079 to recalculate 'Stream_m_Avg' -> the offset of 0.275 was measured at the new location of the probe, but we want depth at the original location , which is the metal pole in the stream (calculated 0.079 by subtracting 'Lvl_m_Avg' value at 9/8/12 13:15 from "Stream_m_Avg' at 9/8/12 13:00)
2014-09-25 03:15 | 80106 | 12.44 | 10.01 | 0.162 | 0.275 | 0.437 | 0.08 | 0.055783 | 10.06 | 28.37 | 5.334 | Questionable pressure sensor data; Used pressure offset of 0.079 to recalculate 'Stream_m_Avg' -> the offset of 0.275 was measured at the new location of the probe, but we want depth at the original location , which is the metal pole in the stream (calculated 0.079 by subtracting 'Lvl_m_Avg' value at 9/8/12 13:15 from "Stream_m_Avg' at 9/8/12 13:00)
2014-09-25 03:30 | 80107 | 12.44 | 9.97 | 0.161 | 0.275 | 0.436 | 0.08 | 0.055708 | 10.01 | 28.47 | 5.347 | Questionable pressure sensor data; Used pressure offset of 0.079 to recalculate 'Stream_m_Avg' -> the offset of 0.275 was measured at the new location of the probe, but we want depth at the original location , which is the metal pole in the stream (calculated 0.079 by subtracting 'Lvl_m_Avg' value at 9/8/12 13:15 from "Stream_m_Avg' at 9/8/12 13:00)
2014-09-25 03:45 | 80108 | 12.44 | 9.92 | 0.16 | 0.275 | 0.435 | 0.08 | 0.055638 | 9.97 | 28.43 | 5.349 | Questionable pressure sensor data; Used pressure offset of 0.079 to recalculate 'Stream_m_Avg' -> the offset of 0.275 was measured at the new location of the probe, but we want depth at the original location , which is the metal pole in the stream (calculated 0.079 by subtracting 'Lvl_m_Avg' value at 9/8/12 13:15 from "Stream_m_Avg' at 9/8/12 13:00)
2014-09-25 04:00 | 80109 | 12.43 | 9.87 | 0.159 | 0.275 | 0.434 | 0.08 | 0.055563 | 9.93 | 28.37 | 5.34 | Questionable pressure sensor data; Used pressure offset of 0.079 to recalculate 'Stream_m_Avg' -> the offset of 0.275 was measured at the new location of the probe, but we want depth at the original location , which is the metal pole in the stream (calculated 0.079 by subtracting 'Lvl_m_Avg' value at 9/8/12 13:15 from "Stream_m_Avg' at 9/8/12 13:00)
2014-09-25 04:15 | 80110 | 12.42 | 9.83 | 0.157 | 0.275 | 0.432 | 0.08 | 0.055485 | 9.88 | 28.37 | 5.329 | Questionable pressure sensor data; Used pressure offset of 0.079 to recalculate 'Stream_m_Avg' -> the offset of 0.275 was measured at the new location of the probe, but we want depth at the original location , which is the metal pole in the stream (calculated 0.079 by subtracting 'Lvl_m_Avg' value at 9/8/12 13:15 from "Stream_m_Avg' at 9/8/12 13:00)
2014-09-25 04:30 | 80111 | 12.42 | 9.78 | 0.154 | 0.275 | 0.429 | 0.08 | 0.055411 | 9.83 | 28.3 | 5.333 | Questionable pressure sensor data; Used pressure offset of 0.079 to recalculate 'Stream_m_Avg' -> the offset of 0.275 was measured at the new location of the probe, but we want depth at the original location , which is the metal pole in the stream (calculated 0.079 by subtracting 'Lvl_m_Avg' value at 9/8/12 13:15 from "Stream_m_Avg' at 9/8/12 13:00)
2014-09-25 04:45 | 80112 | 12.42 | 9.74 | 0.153 | 0.275 | 0.428 | 0.08 | 0.055335 | 9.78 | 28.3 | 5.328 | Questionable pressure sensor data; Used pressure offset of 0.079 to recalculate 'Stream_m_Avg' -> the offset of 0.275 was measured at the new location of the probe, but we want depth at the original location , which is the metal pole in the stream (calculated 0.079 by subtracting 'Lvl_m_Avg' value at 9/8/12 13:15 from "Stream_m_Avg' at 9/8/12 13:00)
2014-09-25 05:00 | 80113 | 12.42 | 9.7 | 0.151 | 0.275 | 0.426 | 0.08 | 0.05526 | 9.74 | 28.1 | 5.299 | Questionable pressure sensor data; Used pressure offset of 0.079 to recalculate 'Stream_m_Avg' -> the offset of 0.275 was measured at the new location of the probe, but we want depth at the original location , which is the metal pole in the stream (calculated 0.079 by subtracting 'Lvl_m_Avg' value at 9/8/12 13:15 from "Stream_m_Avg' at 9/8/12 13:00)
2014-09-25 05:15 | 80114 | 12.42 | 9.66 | 0.15 | 0.275 | 0.425 | 0.08 | 0.055193 | 9.7 | 28.3 | 5.312 | Questionable pressure sensor data; Used pressure offset of 0.079 to recalculate 'Stream_m_Avg' -> the offset of 0.275 was measured at the new location of the probe, but we want depth at the original location , which is the metal pole in the stream (calculated 0.079 by subtracting 'Lvl_m_Avg' value at 9/8/12 13:15 from "Stream_m_Avg' at 9/8/12 13:00)
2014-09-25 05:30 | 80115 | 12.42 | 9.61 | 0.15 | 0.275 | 0.425 | 0.08 | 0.055124 | 9.66 | 28.33 | 5.337 | Questionable pressure sensor data; Used pressure offset of 0.079 to recalculate 'Stream_m_Avg' -> the offset of 0.275 was measured at the new location of the probe, but we want depth at the original location , which is the metal pole in the stream (calculated 0.079 by subtracting 'Lvl_m_Avg' value at 9/8/12 13:15 from "Stream_m_Avg' at 9/8/12 13:00)
2014-09-25 05:45 | 80116 | 12.41 | 9.57 | 0.149 | 0.275 | 0.424 | 0.08 | 0.055062 | 9.62 | 28.3 | 5.324 | Questionable pressure sensor data; Used pressure offset of 0.079 to recalculate 'Stream_m_Avg' -> the offset of 0.275 was measured at the new location of the probe, but we want depth at the original location , which is the metal pole in the stream (calculated 0.079 by subtracting 'Lvl_m_Avg' value at 9/8/12 13:15 from "Stream_m_Avg' at 9/8/12 13:00)
2014-09-25 06:00 | 80117 | 12.41 | 9.53 | 0.148 | 0.275 | 0.423 | 0.08 | 0.055003 | 9.58 | 28.2 | 5.32 | Questionable pressure sensor data; Used pressure offset of 0.079 to recalculate 'Stream_m_Avg' -> the offset of 0.275 was measured at the new location of the probe, but we want depth at the original location , which is the metal pole in the stream (calculated 0.079 by subtracting 'Lvl_m_Avg' value at 9/8/12 13:15 from "Stream_m_Avg' at 9/8/12 13:00)
2014-09-25 06:15 | 80118 | 12.41 | 9.5 | 0.146 | 0.275 | 0.421 | 0.08 | 0.054954 | 9.56 | 28.13 | 5.298 | Questionable pressure sensor data; Used pressure offset of 0.079 to recalculate 'Stream_m_Avg' -> the offset of 0.275 was measured at the new location of the probe, but we want depth at the original location , which is the metal pole in the stream (calculated 0.079 by subtracting 'Lvl_m_Avg' value at 9/8/12 13:15 from "Stream_m_Avg' at 9/8/12 13:00)
2014-09-25 06:30 | 80119 | 12.4 | 9.47 | 0.144 | 0.275 | 0.419 | 0.079 | 0.054896 | 9.53 | 28.13 | 5.286 | Questionable pressure sensor data; Used pressure offset of 0.079 to recalculate 'Stream_m_Avg' -> the offset of 0.275 was measured at the new location of the probe, but we want depth at the original location , which is the metal pole in the stream (calculated 0.079 by subtracting 'Lvl_m_Avg' value at 9/8/12 13:15 from "Stream_m_Avg' at 9/8/12 13:00)
2014-09-25 06:45 | 80120 | 12.4 | 9.43 | 0.144 | 0.275 | 0.419 | 0.079 | 0.054837 | 9.49 | 28.13 | 5.281 | Questionable pressure sensor data; Used pressure offset of 0.079 to recalculate 'Stream_m_Avg' -> the offset of 0.275 was measured at the new location of the probe, but we want depth at the original location , which is the metal pole in the stream (calculated 0.079 by subtracting 'Lvl_m_Avg' value at 9/8/12 13:15 from "Stream_m_Avg' at 9/8/12 13:00)
2014-09-25 07:00 | 80121 | 12.4 | 9.4 | 0.144 | 0.275 | 0.419 | 0.079 | 0.054781 | 9.46 | 28 | 5.286 | Questionable pressure sensor data; Used pressure offset of 0.079 to recalculate 'Stream_m_Avg' -> the offset of 0.275 was measured at the new location of the probe, but we want depth at the original location , which is the metal pole in the stream (calculated 0.079 by subtracting 'Lvl_m_Avg' value at 9/8/12 13:15 from "Stream_m_Avg' at 9/8/12 13:00)
2014-09-25 07:15 | 80122 | 12.41 | 9.37 | 0.143 | 0.275 | 0.418 | 0.079 | 0.054724 | 9.43 | 27.96 | 5.272 | Questionable pressure sensor data; Used pressure offset of 0.079 to recalculate 'Stream_m_Avg' -> the offset of 0.275 was measured at the new location of the probe, but we want depth at the original location , which is the metal pole in the stream (calculated 0.079 by subtracting 'Lvl_m_Avg' value at 9/8/12 13:15 from "Stream_m_Avg' at 9/8/12 13:00)
2014-09-25 07:30 | 80123 | 12.43 | 9.34 | 0.139 | 0.275 | 0.414 | 0.079 | 0.054675 | 9.41 | 27.83 | 5.25 | Questionable pressure sensor data; Used pressure offset of 0.079 to recalculate 'Stream_m_Avg' -> the offset of 0.275 was measured at the new location of the probe, but we want depth at the original location , which is the metal pole in the stream (calculated 0.079 by subtracting 'Lvl_m_Avg' value at 9/8/12 13:15 from "Stream_m_Avg' at 9/8/12 13:00)
2014-09-25 07:45 | 80124 | 12.47 | 9.32 | 0.136 | 0.275 | 0.411 | 0.079 | 0.054633 | 9.39 | 27.83 | 5.247 | Questionable pressure sensor data; Used pressure offset of 0.079 to recalculate 'Stream_m_Avg' -> the offset of 0.275 was measured at the new location of the probe, but we want depth at the original location , which is the metal pole in the stream (calculated 0.079 by subtracting 'Lvl_m_Avg' value at 9/8/12 13:15 from "Stream_m_Avg' at 9/8/12 13:00)
2014-09-25 08:00 | 80125 | 12.58 | 9.3 | 0.131 | 0.275 | 0.406 | 0.079 | 0.054596 | 9.38 | 27.79 | 5.243 | Questionable pressure sensor data; Used pressure offset of 0.079 to recalculate 'Stream_m_Avg' -> the offset of 0.275 was measured at the new location of the probe, but we want depth at the original location , which is the metal pole in the stream (calculated 0.079 by subtracting 'Lvl_m_Avg' value at 9/8/12 13:15 from "Stream_m_Avg' at 9/8/12 13:00)
2014-09-25 08:15 | 80126 | 12.68 | 9.29 | 0.125 | 0.275 | 0.4 | 0.079 | 0.054582 | 9.37 | 27.83 | 5.227 | Questionable pressure sensor data; Used pressure offset of 0.079 to recalculate 'Stream_m_Avg' -> the offset of 0.275 was measured at the new location of the probe, but we want depth at the original location , which is the metal pole in the stream (calculated 0.079 by subtracting 'Lvl_m_Avg' value at 9/8/12 13:15 from "Stream_m_Avg' at 9/8/12 13:00)
2014-09-25 08:30 | 80127 | 12.81 | 9.28 | 0.115 | 0.275 | 0.39 | 0.079 | 0.054569 | 9.37 | 27.96 | 5.246 | Questionable pressure sensor data; Used pressure offset of 0.079 to recalculate 'Stream_m_Avg' -> the offset of 0.275 was measured at the new location of the probe, but we want depth at the original location , which is the metal pole in the stream (calculated 0.079 by subtracting 'Lvl_m_Avg' value at 9/8/12 13:15 from "Stream_m_Avg' at 9/8/12 13:00)
2014-09-25 08:45 | 80128 | 12.96 | 9.29 | 0.102 | 0.275 | 0.377 | 0.079 | 0.054588 | 9.39 | 28.03 | 5.274 | Questionable pressure sensor data; Used pressure offset of 0.079 to recalculate 'Stream_m_Avg' -> the offset of 0.275 was measured at the new location of the probe, but we want depth at the original location , which is the metal pole in the stream (calculated 0.079 by subtracting 'Lvl_m_Avg' value at 9/8/12 13:15 from "Stream_m_Avg' at 9/8/12 13:00)
2014-09-25 09:00 | 80129 | 13.24 | 9.3 | 0.088 | 0.275 | 0.363 | 0.079 | 0.054603 | 9.41 | 28.13 | 5.283 | Questionable pressure sensor data; Used pressure offset of 0.079 to recalculate 'Stream_m_Avg' -> the offset of 0.275 was measured at the new location of the probe, but we want depth at the original location , which is the metal pole in the stream (calculated 0.079 by subtracting 'Lvl_m_Avg' value at 9/8/12 13:15 from "Stream_m_Avg' at 9/8/12 13:00)
2014-09-25 09:15 | 80130 | 13.39 | 9.33 | 0.067 | 0.275 | 0.342 | 0.079 | 0.054652 | 9.45 | 28.23 | 5.303 | Questionable pressure sensor data; Used pressure offset of 0.079 to recalculate 'Stream_m_Avg' -> the offset of 0.275 was measured at the new location of the probe, but we want depth at the original location , which is the metal pole in the stream (calculated 0.079 by subtracting 'Lvl_m_Avg' value at 9/8/12 13:15 from "Stream_m_Avg' at 9/8/12 13:00)
2014-09-25 09:30 | 80131 | 13.35 | 9.38 | 0.053 | 0.275 | 0.328 | 0.079 | 0.054725 | 9.52 | 28.2 | 5.309 | Questionable pressure sensor data; Used pressure offset of 0.079 to recalculate 'Stream_m_Avg' -> the offset of 0.275 was measured at the new location of the probe, but we want depth at the original location , which is the metal pole in the stream (calculated 0.079 by subtracting 'Lvl_m_Avg' value at 9/8/12 13:15 from "Stream_m_Avg' at 9/8/12 13:00)
2014-09-25 09:45 | 80132 | 13.31 | 9.45 | 0.042 | 0.275 | 0.317 | 0.079 | 0.05483 | 9.61 | 28.26 | 5.314 | Questionable pressure sensor data; Used pressure offset of 0.079 to recalculate 'Stream_m_Avg' -> the offset of 0.275 was measured at the new location of the probe, but we want depth at the original location , which is the metal pole in the stream (calculated 0.079 by subtracting 'Lvl_m_Avg' value at 9/8/12 13:15 from "Stream_m_Avg' at 9/8/12 13:00)
2014-09-25 10:00 | 80133 | 13.28 | 9.53 | 0.036 | 0.275 | 0.311 | 0.079 | 0.054954 | 9.7 | 28.43 | 5.315 | Questionable pressure sensor data; Used pressure offset of 0.079 to recalculate 'Stream_m_Avg' -> the offset of 0.275 was measured at the new location of the probe, but we want depth at the original location , which is the metal pole in the stream (calculated 0.079 by subtracting 'Lvl_m_Avg' value at 9/8/12 13:15 from "Stream_m_Avg' at 9/8/12 13:00)
2014-09-25 10:15 | 80134 | 13.25 | 9.6 | 0.033 | 0.275 | 0.308 | 0.079 | 0.055058 | 9.77 | 28.42 | 5.351 | Questionable pressure sensor data; Used pressure offset of 0.079 to recalculate 'Stream_m_Avg' -> the offset of 0.275 was measured at the new location of the probe, but we want depth at the original location , which is the metal pole in the stream (calculated 0.079 by subtracting 'Lvl_m_Avg' value at 9/8/12 13:15 from "Stream_m_Avg' at 9/8/12 13:00)
2014-09-25 10:30 | 80135 | 13.22 | 9.68 | 0.028 | 0.275 | 0.303 | 0.079 | 0.055157 | 9.85 | 28.46 | 5.347 | Questionable pressure sensor data; Used pressure offset of 0.079 to recalculate 'Stream_m_Avg' -> the offset of 0.275 was measured at the new location of the probe, but we want depth at the original location , which is the metal pole in the stream (calculated 0.079 by subtracting 'Lvl_m_Avg' value at 9/8/12 13:15 from "Stream_m_Avg' at 9/8/12 13:00)
2014-09-25 10:45 | 80136 | 13.25 | 9.77 | 0.025 | 0.275 | 0.3 | 0.079 | 0.055303 | 9.96 | 28.42 | 5.347 | Questionable pressure sensor data; Used pressure offset of 0.079 to recalculate 'Stream_m_Avg' -> the offset of 0.275 was measured at the new location of the probe, but we want depth at the original location , which is the metal pole in the stream (calculated 0.079 by subtracting 'Lvl_m_Avg' value at 9/8/12 13:15 from "Stream_m_Avg' at 9/8/12 13:00)
2014-09-25 11:00 | 80137 | 13.2 | 9.88 | 0.02 | 0.275 | 0.295 | 0.079 | 0.055487 | 10.09 | 28.42 | 5.348 | Questionable pressure sensor data; Used pressure offset of 0.079 to recalculate 'Stream_m_Avg' -> the offset of 0.275 was measured at the new location of the probe, but we want depth at the original location , which is the metal pole in the stream (calculated 0.079 by subtracting 'Lvl_m_Avg' value at 9/8/12 13:15 from "Stream_m_Avg' at 9/8/12 13:00)
2014-09-25 11:15 | 80138 | 13.18 | 10.02 | 0.015 | 0.275 | 0.29 | 0.079 | 0.055727 | 10.26 | 28.45 | 5.356 | Questionable pressure sensor data; Used pressure offset of 0.079 to recalculate 'Stream_m_Avg' -> the offset of 0.275 was measured at the new location of the probe, but we want depth at the original location , which is the metal pole in the stream (calculated 0.079 by subtracting 'Lvl_m_Avg' value at 9/8/12 13:15 from "Stream_m_Avg' at 9/8/12 13:00)
2014-09-25 11:30 | 80139 | 13.15 | 10.18 | 0.009 | 0.275 | 0.285 | 0.079 | 0.055997 | 10.43 | 28.38 | 5.348 | Questionable pressure sensor data; Used pressure offset of 0.079 to recalculate 'Stream_m_Avg' -> the offset of 0.275 was measured at the new location of the probe, but we want depth at the original location , which is the metal pole in the stream (calculated 0.079 by subtracting 'Lvl_m_Avg' value at 9/8/12 13:15 from "Stream_m_Avg' at 9/8/12 13:00)
2014-09-25 11:45 | 80140 | 13.12 | 10.35 | 0.001 | 0.275 | 0.276 | 0.079 | 0.056283 | 10.61 | 28.31 | 5.344 | Questionable pressure sensor data; Used pressure offset of 0.079 to recalculate 'Stream_m_Avg' -> the offset of 0.275 was measured at the new location of the probe, but we want depth at the original location , which is the metal pole in the stream (calculated 0.079 by subtracting 'Lvl_m_Avg' value at 9/8/12 13:15 from "Stream_m_Avg' at 9/8/12 13:00)
2014-09-25 12:00 | 80141 | 13.09 | 10.53 | -0.006 | 0.275 | 0.269 | 0.079 | 0.056569 | 10.8 | 28.21 | 5.318 | Questionable pressure sensor data; Used pressure offset of 0.079 to recalculate 'Stream_m_Avg' -> the offset of 0.275 was measured at the new location of the probe, but we want depth at the original location , which is the metal pole in the stream (calculated 0.079 by subtracting 'Lvl_m_Avg' value at 9/8/12 13:15 from "Stream_m_Avg' at 9/8/12 13:00)
2014-09-25 12:15 | 80142 | 13.07 | 10.7 | -0.012 | 0.275 | 0.263 | 0.079 | 0.056856 | 10.97 | 28.1 | 5.296 | Questionable pressure sensor data; Used pressure offset of 0.079 to recalculate 'Stream_m_Avg' -> the offset of 0.275 was measured at the new location of the probe, but we want depth at the original location , which is the metal pole in the stream (calculated 0.079 by subtracting 'Lvl_m_Avg' value at 9/8/12 13:15 from "Stream_m_Avg' at 9/8/12 13:00)
2014-09-25 12:30 | 80143 | 13.03 | 10.88 | -0.021 | 0.275 | 0.254 | 0.079 | 0.057155 | 11.16 | 28.07 | 5.294 | Questionable pressure sensor data; Used pressure offset of 0.079 to recalculate 'Stream_m_Avg' -> the offset of 0.275 was measured at the new location of the probe, but we want depth at the original location , which is the metal pole in the stream (calculated 0.079 by subtracting 'Lvl_m_Avg' value at 9/8/12 13:15 from "Stream_m_Avg' at 9/8/12 13:00)
2014-09-25 12:45 | 80144 | 12.99 | 11.06 | -0.037 | 0.275 | 0.238 | 0.079 | 0.057437 | 11.36 | 28.03 | 5.278 | Questionable pressure sensor data; Used pressure offset of 0.079 to recalculate 'Stream_m_Avg' -> the offset of 0.275 was measured at the new location of the probe, but we want depth at the original location , which is the metal pole in the stream (calculated 0.079 by subtracting 'Lvl_m_Avg' value at 9/8/12 13:15 from "Stream_m_Avg' at 9/8/12 13:00)
2014-09-25 13:00 | 80145 | 12.99 | 11.23 | -0.047 | 0.275 | 0.228 | 0.079 | 0.057724 | 11.52 | 28.03 | 5.268 | Questionable pressure sensor data; Used pressure offset of 0.079 to recalculate 'Stream_m_Avg' -> the offset of 0.275 was measured at the new location of the probe, but we want depth at the original location , which is the metal pole in the stream (calculated 0.079 by subtracting 'Lvl_m_Avg' value at 9/8/12 13:15 from "Stream_m_Avg' at 9/8/12 13:00)
2014-09-25 13:15 | 80146 | 12.95 | 11.39 | -0.045 | 0.275 | 0.23 | 0.079 | 0.057971 | 11.67 | 27.99 | 5.264 | Questionable pressure sensor data; Used pressure offset of 0.079 to recalculate 'Stream_m_Avg' -> the offset of 0.275 was measured at the new location of the probe, but we want depth at the original location , which is the metal pole in the stream (calculated 0.079 by subtracting 'Lvl_m_Avg' value at 9/8/12 13:15 from "Stream_m_Avg' at 9/8/12 13:00)
2014-09-25 13:30 | 80147 | 12.93 | 11.54 | -0.037 | 0.275 | 0.238 | 0.079 | 0.058191 | 11.81 | 27.99 | 5.261 | Questionable pressure sensor data; Used pressure offset of 0.079 to recalculate 'Stream_m_Avg' -> the offset of 0.275 was measured at the new location of the probe, but we want depth at the original location , which is the metal pole in the stream (calculated 0.079 by subtracting 'Lvl_m_Avg' value at 9/8/12 13:15 from "Stream_m_Avg' at 9/8/12 13:00)
2014-09-25 13:45 | 80148 | 12.9 | 11.67 | -0.029 | 0.275 | 0.246 | 0.079 | 0.058402 | 11.93 | 27.92 | 5.247 | Questionable pressure sensor data; Used pressure offset of 0.079 to recalculate 'Stream_m_Avg' -> the offset of 0.275 was measured at the new location of the probe, but we want depth at the original location , which is the metal pole in the stream (calculated 0.079 by subtracting 'Lvl_m_Avg' value at 9/8/12 13:15 from "Stream_m_Avg' at 9/8/12 13:00)
2014-09-25 14:00 | 80149 | 12.89 | 11.79 | -0.022 | 0.275 | 0.253 | 0.079 | 0.058588 | 12.03 | 27.85 | 5.256 | Questionable pressure sensor data; Used pressure offset of 0.079 to recalculate 'Stream_m_Avg' -> the offset of 0.275 was measured at the new location of the probe, but we want depth at the original location , which is the metal pole in the stream (calculated 0.079 by subtracting 'Lvl_m_Avg' value at 9/8/12 13:15 from "Stream_m_Avg' at 9/8/12 13:00)
2014-09-25 14:15 | 80150 | 12.87 | 11.89 | -0.016 | 0.275 | 0.259 | 0.079 | 0.058769 | 12.12 | 27.81 | 5.242 | Questionable pressure sensor data; Used pressure offset of 0.079 to recalculate 'Stream_m_Avg' -> the offset of 0.275 was measured at the new location of the probe, but we want depth at the original location , which is the metal pole in the stream (calculated 0.079 by subtracting 'Lvl_m_Avg' value at 9/8/12 13:15 from "Stream_m_Avg' at 9/8/12 13:00)
2014-09-25 14:30 | 80151 | 12.86 | 11.98 | -0.001 | 0.275 | 0.274 | 0.079 | 0.058926 | 12.2 | 27.78 | 5.239 | Questionable pressure sensor data; Used pressure offset of 0.079 to recalculate 'Stream_m_Avg' -> the offset of 0.275 was measured at the new location of the probe, but we want depth at the original location , which is the metal pole in the stream (calculated 0.079 by subtracting 'Lvl_m_Avg' value at 9/8/12 13:15 from "Stream_m_Avg' at 9/8/12 13:00)
2014-09-25 14:45 | 80152 | 12.86 | 12.05 | 0.01 | 0.275 | 0.285 | 0.079 | 0.059016 | 12.25 | 27.88 | 5.247 | Questionable pressure sensor data; Used pressure offset of 0.079 to recalculate 'Stream_m_Avg' -> the offset of 0.275 was measured at the new location of the probe, but we want depth at the original location , which is the metal pole in the stream (calculated 0.079 by subtracting 'Lvl_m_Avg' value at 9/8/12 13:15 from "Stream_m_Avg' at 9/8/12 13:00)
2014-09-25 15:00 | 80153 | 12.85 | 12.1 | 0.026 | 0.275 | 0.301 | 0.079 | 0.059095 | 12.3 | 27.88 | 5.243 | Questionable pressure sensor data; Used pressure offset of 0.079 to recalculate 'Stream_m_Avg' -> the offset of 0.275 was measured at the new location of the probe, but we want depth at the original location , which is the metal pole in the stream (calculated 0.079 by subtracting 'Lvl_m_Avg' value at 9/8/12 13:15 from "Stream_m_Avg' at 9/8/12 13:00)
2014-09-25 15:15 | 80154 | 12.85 | 12.14 | 0.046 | 0.275 | 0.321 | 0.079 | 0.059177 | 12.33 | 27.94 | 5.251 | Questionable pressure sensor data; Used pressure offset of 0.079 to recalculate 'Stream_m_Avg' -> the offset of 0.275 was measured at the new location of the probe, but we want depth at the original location , which is the metal pole in the stream (calculated 0.079 by subtracting 'Lvl_m_Avg' value at 9/8/12 13:15 from "Stream_m_Avg' at 9/8/12 13:00)
2014-09-25 15:30 | 80155 | 12.85 | 12.18 | 0.066 | 0.275 | 0.341 | 0.079 | 0.059238 | 12.36 | 28.01 | 5.263 | Questionable pressure sensor data; Used pressure offset of 0.079 to recalculate 'Stream_m_Avg' -> the offset of 0.275 was measured at the new location of the probe, but we want depth at the original location , which is the metal pole in the stream (calculated 0.079 by subtracting 'Lvl_m_Avg' value at 9/8/12 13:15 from "Stream_m_Avg' at 9/8/12 13:00)
2014-09-25 15:45 | 80156 | 12.85 | 12.2 | 0.085 | 0.275 | 0.36 | 0.079 | 0.059287 | 12.36 | 28.01 | 5.262 | Questionable pressure sensor data; Used pressure offset of 0.079 to recalculate 'Stream_m_Avg' -> the offset of 0.275 was measured at the new location of the probe, but we want depth at the original location , which is the metal pole in the stream (calculated 0.079 by subtracting 'Lvl_m_Avg' value at 9/8/12 13:15 from "Stream_m_Avg' at 9/8/12 13:00)
2014-09-25 16:00 | 80157 | 12.85 | 12.2 | 0.093 | 0.275 | 0.368 | 0.079 | 0.059319 | 12.36 | 28.11 | 5.272 | Questionable pressure sensor data; Used pressure offset of 0.079 to recalculate 'Stream_m_Avg' -> the offset of 0.275 was measured at the new location of the probe, but we want depth at the original location , which is the metal pole in the stream (calculated 0.079 by subtracting 'Lvl_m_Avg' value at 9/8/12 13:15 from "Stream_m_Avg' at 9/8/12 13:00)
2014-09-25 16:15 | 80158 | 12.86 | 12.2 | 0.127 | 0.275 | 0.402 | 0.079 | 0.059325 | 12.33 | 28.01 | 5.278 | Questionable pressure sensor data; Used pressure offset of 0.079 to recalculate 'Stream_m_Avg' -> the offset of 0.275 was measured at the new location of the probe, but we want depth at the original location , which is the metal pole in the stream (calculated 0.079 by subtracting 'Lvl_m_Avg' value at 9/8/12 13:15 from "Stream_m_Avg' at 9/8/12 13:00)
2014-09-25 16:30 | 80159 | 12.87 | 12.18 | 0.164 | 0.275 | 0.439 | 0.08 | 0.059328 | 12.31 | 27.95 | 5.277 | Questionable pressure sensor data; Used pressure offset of 0.079 to recalculate 'Stream_m_Avg' -> the offset of 0.275 was measured at the new location of the probe, but we want depth at the original location , which is the metal pole in the stream (calculated 0.079 by subtracting 'Lvl_m_Avg' value at 9/8/12 13:15 from "Stream_m_Avg' at 9/8/12 13:00)
2014-09-25 16:45 | 80160 | 12.87 | 12.15 | 0.184 | 0.275 | 0.459 | 0.08 | 0.059293 | 12.25 | 27.95 | 5.265 | Questionable pressure sensor data; Used pressure offset of 0.079 to recalculate 'Stream_m_Avg' -> the offset of 0.275 was measured at the new location of the probe, but we want depth at the original location , which is the metal pole in the stream (calculated 0.079 by subtracting 'Lvl_m_Avg' value at 9/8/12 13:15 from "Stream_m_Avg' at 9/8/12 13:00)
2014-09-25 17:00 | 80161 | 12.89 | 12.1 | 0.208 | 0.275 | 0.483 | 0.08 | 0.059231 | 12.2 | 27.88 | 5.251 | Questionable pressure sensor data; Used pressure offset of 0.079 to recalculate 'Stream_m_Avg' -> the offset of 0.275 was measured at the new location of the probe, but we want depth at the original location , which is the metal pole in the stream (calculated 0.079 by subtracting 'Lvl_m_Avg' value at 9/8/12 13:15 from "Stream_m_Avg' at 9/8/12 13:00)
2014-09-25 17:15 | 80162 | 12.91 | 12.04 | 0.235 | 0.275 | 0.51 | 0.08 | 0.059168 | 12.12 | 27.92 | 5.248 | Questionable pressure sensor data; Used pressure offset of 0.079 to recalculate 'Stream_m_Avg' -> the offset of 0.275 was measured at the new location of the probe, but we want depth at the original location , which is the metal pole in the stream (calculated 0.079 by subtracting 'Lvl_m_Avg' value at 9/8/12 13:15 from "Stream_m_Avg' at 9/8/12 13:00)
2014-09-25 17:30 | 80163 | 12.93 | 11.98 | 0.26 | 0.275 | 0.535 | 0.08 | 0.059074 | 12.05 | 27.85 | 5.246 | Questionable pressure sensor data; Used pressure offset of 0.079 to recalculate 'Stream_m_Avg' -> the offset of 0.275 was measured at the new location of the probe, but we want depth at the original location , which is the metal pole in the stream (calculated 0.079 by subtracting 'Lvl_m_Avg' value at 9/8/12 13:15 from "Stream_m_Avg' at 9/8/12 13:00)
2014-09-25 17:45 | 80164 | 12.8 | 11.91 | 0.28 | 0.275 | 0.555 | 0.08 | 0.058971 | 11.98 | 27.82 | 5.238 | Questionable pressure sensor data; Used pressure offset of 0.079 to recalculate 'Stream_m_Avg' -> the offset of 0.275 was measured at the new location of the probe, but we want depth at the original location , which is the metal pole in the stream (calculated 0.079 by subtracting 'Lvl_m_Avg' value at 9/8/12 13:15 from "Stream_m_Avg' at 9/8/12 13:00)
2014-09-25 18:00 | 80165 | 12.75 | 11.84 | 0.294 | 0.275 | 0.569 | 0.08 | 0.058897 | 11.91 | 27.89 | 5.247 | Questionable pressure sensor data; Used pressure offset of 0.079 to recalculate 'Stream_m_Avg' -> the offset of 0.275 was measured at the new location of the probe, but we want depth at the original location , which is the metal pole in the stream (calculated 0.079 by subtracting 'Lvl_m_Avg' value at 9/8/12 13:15 from "Stream_m_Avg' at 9/8/12 13:00)
2014-09-25 18:15 | 80166 | 12.71 | 11.79 | 0.299 | 0.275 | 0.574 | 0.08 | 0.058835 | 11.86 | 28 | 5.25 | Questionable pressure sensor data; Used pressure offset of 0.079 to recalculate 'Stream_m_Avg' -> the offset of 0.275 was measured at the new location of the probe, but we want depth at the original location , which is the metal pole in the stream (calculated 0.079 by subtracting 'Lvl_m_Avg' value at 9/8/12 13:15 from "Stream_m_Avg' at 9/8/12 13:00)
2014-09-25 18:30 | 80167 | 12.69 | 11.73 | 0.299 | 0.275 | 0.574 | 0.08 | 0.058786 | 11.81 | 28 | 5.27 | Questionable pressure sensor data; Used pressure offset of 0.079 to recalculate 'Stream_m_Avg' -> the offset of 0.275 was measured at the new location of the probe, but we want depth at the original location , which is the metal pole in the stream (calculated 0.079 by subtracting 'Lvl_m_Avg' value at 9/8/12 13:15 from "Stream_m_Avg' at 9/8/12 13:00)
2014-09-25 18:45 | 80168 | 12.69 | 11.69 | 0.292 | 0.275 | 0.567 | 0.08 | 0.058738 | 11.77 | 27.87 | 5.25 | Questionable pressure sensor data; Used pressure offset of 0.079 to recalculate 'Stream_m_Avg' -> the offset of 0.275 was measured at the new location of the probe, but we want depth at the original location , which is the metal pole in the stream (calculated 0.079 by subtracting 'Lvl_m_Avg' value at 9/8/12 13:15 from "Stream_m_Avg' at 9/8/12 13:00)
2014-09-25 19:00 | 80169 | 12.67 | 11.64 | 0.282 | 0.275 | 0.557 | 0.08 | 0.058687 | 11.71 | 27.93 | 5.243 | Questionable pressure sensor data; Used pressure offset of 0.079 to recalculate 'Stream_m_Avg' -> the offset of 0.275 was measured at the new location of the probe, but we want depth at the original location , which is the metal pole in the stream (calculated 0.079 by subtracting 'Lvl_m_Avg' value at 9/8/12 13:15 from "Stream_m_Avg' at 9/8/12 13:00)
2014-09-25 19:15 | 80170 | 12.66 | 11.6 | 0.272 | 0.275 | 0.547 | 0.08 | 0.058631 | 11.68 | 27.93 | 5.255 | Questionable pressure sensor data; Used pressure offset of 0.079 to recalculate 'Stream_m_Avg' -> the offset of 0.275 was measured at the new location of the probe, but we want depth at the original location , which is the metal pole in the stream (calculated 0.079 by subtracting 'Lvl_m_Avg' value at 9/8/12 13:15 from "Stream_m_Avg' at 9/8/12 13:00)
2014-09-25 19:30 | 80171 | 12.64 | 11.56 | 0.254 | 0.275 | 0.529 | 0.08 | 0.058594 | 11.65 | 27.97 | 5.257 | Questionable pressure sensor data; Used pressure offset of 0.079 to recalculate 'Stream_m_Avg' -> the offset of 0.275 was measured at the new location of the probe, but we want depth at the original location , which is the metal pole in the stream (calculated 0.079 by subtracting 'Lvl_m_Avg' value at 9/8/12 13:15 from "Stream_m_Avg' at 9/8/12 13:00)
2014-09-25 19:45 | 80172 | 12.63 | 11.54 | 0.224 | 0.275 | 0.499 | 0.08 | 0.058574 | 11.64 | 27.83 | 5.248 | Questionable pressure sensor data; Used pressure offset of 0.079 to recalculate 'Stream_m_Avg' -> the offset of 0.275 was measured at the new location of the probe, but we want depth at the original location , which is the metal pole in the stream (calculated 0.079 by subtracting 'Lvl_m_Avg' value at 9/8/12 13:15 from "Stream_m_Avg' at 9/8/12 13:00)
2014-09-25 20:00 | 80173 | 12.62 | 11.53 | 0.213 | 0.275 | 0.488 | 0.08 | 0.05863 | 11.64 | 27.87 | 5.237 | Questionable pressure sensor data; Used pressure offset of 0.079 to recalculate 'Stream_m_Avg' -> the offset of 0.275 was measured at the new location of the probe, but we want depth at the original location , which is the metal pole in the stream (calculated 0.079 by subtracting 'Lvl_m_Avg' value at 9/8/12 13:15 from "Stream_m_Avg' at 9/8/12 13:00)
2014-09-25 20:15 | 80174 | 12.6 | 11.52 | 0.208 | 0.275 | 0.483 | 0.08 | 0.05863 | 11.63 | 27.76 | 5.236 | Questionable pressure sensor data; Used pressure offset of 0.079 to recalculate 'Stream_m_Avg' -> the offset of 0.275 was measured at the new location of the probe, but we want depth at the original location , which is the metal pole in the stream (calculated 0.079 by subtracting 'Lvl_m_Avg' value at 9/8/12 13:15 from "Stream_m_Avg' at 9/8/12 13:00)
2014-09-25 20:30 | 80175 | 12.61 | 11.5 | 0.205 | 0.275 | 0.48 | 0.08 | 0.058616 | 11.61 | 27.66 | 5.211 | Questionable pressure sensor data; Used pressure offset of 0.079 to recalculate 'Stream_m_Avg' -> the offset of 0.275 was measured at the new location of the probe, but we want depth at the original location , which is the metal pole in the stream (calculated 0.079 by subtracting 'Lvl_m_Avg' value at 9/8/12 13:15 from "Stream_m_Avg' at 9/8/12 13:00)
2014-09-25 20:45 | 80176 | 12.6 | 11.48 | 0.204 | 0.275 | 0.479 | 0.08 | 0.058603 | 11.58 | 27.76 | 5.222 | Questionable pressure sensor data; Used pressure offset of 0.079 to recalculate 'Stream_m_Avg' -> the offset of 0.275 was measured at the new location of the probe, but we want depth at the original location , which is the metal pole in the stream (calculated 0.079 by subtracting 'Lvl_m_Avg' value at 9/8/12 13:15 from "Stream_m_Avg' at 9/8/12 13:00)
2014-09-25 21:00 | 80177 | 12.6 | 11.46 | 0.198 | 0.275 | 0.473 | 0.08 | 0.058615 | 11.56 | 27.9 | 5.229 | Questionable pressure sensor data; Used pressure offset of 0.079 to recalculate 'Stream_m_Avg' -> the offset of 0.275 was measured at the new location of the probe, but we want depth at the original location , which is the metal pole in the stream (calculated 0.079 by subtracting 'Lvl_m_Avg' value at 9/8/12 13:15 from "Stream_m_Avg' at 9/8/12 13:00)
2014-09-25 21:15 | 80178 | 12.58 | 11.43 | 0.2 | 0.275 | 0.475 | 0.08 | 0.058595 | 11.53 | 27.9 | 5.249 | Questionable pressure sensor data; Used pressure offset of 0.079 to recalculate 'Stream_m_Avg' -> the offset of 0.275 was measured at the new location of the probe, but we want depth at the original location , which is the metal pole in the stream (calculated 0.079 by subtracting 'Lvl_m_Avg' value at 9/8/12 13:15 from "Stream_m_Avg' at 9/8/12 13:00)
2014-09-25 21:30 | 80179 | 12.58 | 11.41 | 0.207 | 0.275 | 0.482 | 0.08 | 0.058567 | 11.5 | 27.97 | 5.257 | Questionable pressure sensor data; Used pressure offset of 0.079 to recalculate 'Stream_m_Avg' -> the offset of 0.275 was measured at the new location of the probe, but we want depth at the original location , which is the metal pole in the stream (calculated 0.079 by subtracting 'Lvl_m_Avg' value at 9/8/12 13:15 from "Stream_m_Avg' at 9/8/12 13:00)
2014-09-25 21:45 | 80180 | 12.57 | 11.39 | 0.199 | 0.275 | 0.474 | 0.08 | 0.058555 | 11.48 | 27.9 | 5.259 | Questionable pressure sensor data; Used pressure offset of 0.079 to recalculate 'Stream_m_Avg' -> the offset of 0.275 was measured at the new location of the probe, but we want depth at the original location , which is the metal pole in the stream (calculated 0.079 by subtracting 'Lvl_m_Avg' value at 9/8/12 13:15 from "Stream_m_Avg' at 9/8/12 13:00)
2014-09-25 22:00 | 80181 | 12.56 | 11.36 | 0.193 | 0.275 | 0.468 | 0.08 | 0.058545 | 11.45 | 28.04 | 5.271 | Questionable pressure sensor data; Used pressure offset of 0.079 to recalculate 'Stream_m_Avg' -> the offset of 0.275 was measured at the new location of the probe, but we want depth at the original location , which is the metal pole in the stream (calculated 0.079 by subtracting 'Lvl_m_Avg' value at 9/8/12 13:15 from "Stream_m_Avg' at 9/8/12 13:00)
2014-09-25 22:15 | 80182 | 12.56 | 11.34 | 0.194 | 0.275 | 0.469 | 0.08 | 0.058519 | 11.43 | 28.21 | 5.306 | Questionable pressure sensor data; Used pressure offset of 0.079 to recalculate 'Stream_m_Avg' -> the offset of 0.275 was measured at the new location of the probe, but we want depth at the original location , which is the metal pole in the stream (calculated 0.079 by subtracting 'Lvl_m_Avg' value at 9/8/12 13:15 from "Stream_m_Avg' at 9/8/12 13:00)
2014-09-25 22:30 | 80183 | 12.55 | 11.32 | 0.227 | 0.275 | 0.502 | 0.08 | 0.058485 | 11.42 | 28.14 | 5.301 | Questionable pressure sensor data; Used pressure offset of 0.079 to recalculate 'Stream_m_Avg' -> the offset of 0.275 was measured at the new location of the probe, but we want depth at the original location , which is the metal pole in the stream (calculated 0.079 by subtracting 'Lvl_m_Avg' value at 9/8/12 13:15 from "Stream_m_Avg' at 9/8/12 13:00)
2014-09-25 22:45 | 80184 | 12.54 | 11.31 | 0.245 | 0.275 | 0.52 | 0.08 | 0.05847 | 11.4 | 28.08 | 5.294 | Questionable pressure sensor data; Used pressure offset of 0.079 to recalculate 'Stream_m_Avg' -> the offset of 0.275 was measured at the new location of the probe, but we want depth at the original location , which is the metal pole in the stream (calculated 0.079 by subtracting 'Lvl_m_Avg' value at 9/8/12 13:15 from "Stream_m_Avg' at 9/8/12 13:00)
2014-09-25 23:00 | 80185 | 12.54 | 11.29 | 0.243 | 0.275 | 0.518 | 0.08 | 0.058434 | 11.38 | 28.18 | 5.291 | Questionable pressure sensor data; Used pressure offset of 0.079 to recalculate 'Stream_m_Avg' -> the offset of 0.275 was measured at the new location of the probe, but we want depth at the original location , which is the metal pole in the stream (calculated 0.079 by subtracting 'Lvl_m_Avg' value at 9/8/12 13:15 from "Stream_m_Avg' at 9/8/12 13:00)
2014-09-25 23:15 | 80186 | 12.53 | 11.27 | 0.233 | 0.275 | 0.508 | 0.08 | 0.058386 | 11.35 | 28.12 | 5.294 | Questionable pressure sensor data; Used pressure offset of 0.079 to recalculate 'Stream_m_Avg' -> the offset of 0.275 was measured at the new location of the probe, but we want depth at the original location , which is the metal pole in the stream (calculated 0.079 by subtracting 'Lvl_m_Avg' value at 9/8/12 13:15 from "Stream_m_Avg' at 9/8/12 13:00)
2014-09-25 23:30 | 80187 | 12.52 | 11.24 | 0.216 | 0.275 | 0.491 | 0.08 | 0.058346 | 11.33 | 28.08 | 5.295 | Questionable pressure sensor data; Used pressure offset of 0.079 to recalculate 'Stream_m_Avg' -> the offset of 0.275 was measured at the new location of the probe, but we want depth at the original location , which is the metal pole in the stream (calculated 0.079 by subtracting 'Lvl_m_Avg' value at 9/8/12 13:15 from "Stream_m_Avg' at 9/8/12 13:00)
2014-09-25 23:45 | 80188 | 12.52 | 11.22 | 0.2 | 0.275 | 0.475 | 0.08 | 0.058307 | 11.29 | 28.05 | 5.289 | Questionable pressure sensor data; Used pressure offset of 0.079 to recalculate 'Stream_m_Avg' -> the offset of 0.275 was measured at the new location of the probe, but we want depth at the original location , which is the metal pole in the stream (calculated 0.079 by subtracting 'Lvl_m_Avg' value at 9/8/12 13:15 from "Stream_m_Avg' at 9/8/12 13:00)
2014-09-26 | 80189 | 12.51 | 11.19 | 0.189 | 0.275 | 0.464 | 0.08 | 0.058269 | 11.27 | 28.05 | 5.278 | Questionable pressure sensor data; Used pressure offset of 0.079 to recalculate 'Stream_m_Avg' -> the offset of 0.275 was measured at the new location of the probe, but we want depth at the original location , which is the metal pole in the stream (calculated 0.079 by subtracting 'Lvl_m_Avg' value at 9/8/12 13:15 from "Stream_m_Avg' at 9/8/12 13:00)
2014-09-26 00:15 | 80190 | 12.5 | 11.16 | 0.204 | 0.275 | 0.479 | 0.08 | 0.058207 | 11.24 | 28.01 | 5.272 | Questionable pressure sensor data; Used pressure offset of 0.079 to recalculate 'Stream_m_Avg' -> the offset of 0.275 was measured at the new location of the probe, but we want depth at the original location , which is the metal pole in the stream (calculated 0.079 by subtracting 'Lvl_m_Avg' value at 9/8/12 13:15 from "Stream_m_Avg' at 9/8/12 13:00)
2014-09-26 00:30 | 80191 | 12.48 | 11.13 | 0.225 | 0.275 | 0.5 | 0.08 | 0.058026 | 11.22 | 27.95 | 5.27 | Questionable pressure sensor data; Used pressure offset of 0.079 to recalculate 'Stream_m_Avg' -> the offset of 0.275 was measured at the new location of the probe, but we want depth at the original location , which is the metal pole in the stream (calculated 0.079 by subtracting 'Lvl_m_Avg' value at 9/8/12 13:15 from "Stream_m_Avg' at 9/8/12 13:00)
2014-09-26 00:45 | 80192 | 12.49 | 11.11 | 0.233 | 0.275 | 0.508 | 0.08 | 0.057982 | 11.18 | 27.92 | 5.249 | Questionable pressure sensor data; Used pressure offset of 0.079 to recalculate 'Stream_m_Avg' -> the offset of 0.275 was measured at the new location of the probe, but we want depth at the original location , which is the metal pole in the stream (calculated 0.079 by subtracting 'Lvl_m_Avg' value at 9/8/12 13:15 from "Stream_m_Avg' at 9/8/12 13:00)
2014-09-26 01:00 | 80193 | 12.48 | 11.08 | 0.233 | 0.275 | 0.508 | 0.08 | 0.057932 | 11.15 | 27.78 | 5.241 | Questionable pressure sensor data; Used pressure offset of 0.079 to recalculate 'Stream_m_Avg' -> the offset of 0.275 was measured at the new location of the probe, but we want depth at the original location , which is the metal pole in the stream (calculated 0.079 by subtracting 'Lvl_m_Avg' value at 9/8/12 13:15 from "Stream_m_Avg' at 9/8/12 13:00)
2014-09-26 01:15 | 80194 | 12.47 | 11.05 | 0.229 | 0.275 | 0.504 | 0.08 | 0.05786 | 11.12 | 27.75 | 5.223 | Questionable pressure sensor data; Used pressure offset of 0.079 to recalculate 'Stream_m_Avg' -> the offset of 0.275 was measured at the new location of the probe, but we want depth at the original location , which is the metal pole in the stream (calculated 0.079 by subtracting 'Lvl_m_Avg' value at 9/8/12 13:15 from "Stream_m_Avg' at 9/8/12 13:00)
2014-09-26 01:30 | 80195 | 12.47 | 11.02 | 0.228 | 0.275 | 0.503 | 0.08 | 0.057849 | 11.09 | 27.75 | 5.219 | Questionable pressure sensor data; Used pressure offset of 0.079 to recalculate 'Stream_m_Avg' -> the offset of 0.275 was measured at the new location of the probe, but we want depth at the original location , which is the metal pole in the stream (calculated 0.079 by subtracting 'Lvl_m_Avg' value at 9/8/12 13:15 from "Stream_m_Avg' at 9/8/12 13:00)
2014-09-26 01:45 | 80196 | 12.47 | 10.99 | 0.226 | 0.275 | 0.501 | 0.08 | 0.05785 | 11.06 | 27.72 | 5.212 | Questionable pressure sensor data; Used pressure offset of 0.079 to recalculate 'Stream_m_Avg' -> the offset of 0.275 was measured at the new location of the probe, but we want depth at the original location , which is the metal pole in the stream (calculated 0.079 by subtracting 'Lvl_m_Avg' value at 9/8/12 13:15 from "Stream_m_Avg' at 9/8/12 13:00)
2014-09-26 02:00 | 80197 | 12.47 | 10.96 | 0.221 | 0.275 | 0.496 | 0.08 | 0.057855 | 11.04 | 27.78 | 5.207 | Questionable pressure sensor data; Used pressure offset of 0.079 to recalculate 'Stream_m_Avg' -> the offset of 0.275 was measured at the new location of the probe, but we want depth at the original location , which is the metal pole in the stream (calculated 0.079 by subtracting 'Lvl_m_Avg' value at 9/8/12 13:15 from "Stream_m_Avg' at 9/8/12 13:00)
2014-09-26 02:15 | 80198 | 12.46 | 10.93 | 0.215 | 0.275 | 0.49 | 0.08 | 0.057802 | 11.01 | 27.61 | 5.211 | Questionable pressure sensor data; Used pressure offset of 0.079 to recalculate 'Stream_m_Avg' -> the offset of 0.275 was measured at the new location of the probe, but we want depth at the original location , which is the metal pole in the stream (calculated 0.079 by subtracting 'Lvl_m_Avg' value at 9/8/12 13:15 from "Stream_m_Avg' at 9/8/12 13:00)
2014-09-26 02:30 | 80199 | 12.46 | 10.91 | 0.212 | 0.275 | 0.487 | 0.08 | 0.057733 | 10.99 | 27.82 | 5.218 | Questionable pressure sensor data; Used pressure offset of 0.079 to recalculate 'Stream_m_Avg' -> the offset of 0.275 was measured at the new location of the probe, but we want depth at the original location , which is the metal pole in the stream (calculated 0.079 by subtracting 'Lvl_m_Avg' value at 9/8/12 13:15 from "Stream_m_Avg' at 9/8/12 13:00)
2014-09-26 02:45 | 80200 | 12.46 | 10.89 | 0.208 | 0.275 | 0.483 | 0.08 | 0.057655 | 10.97 | 27.99 | 5.244 | Questionable pressure sensor data; Used pressure offset of 0.079 to recalculate 'Stream_m_Avg' -> the offset of 0.275 was measured at the new location of the probe, but we want depth at the original location , which is the metal pole in the stream (calculated 0.079 by subtracting 'Lvl_m_Avg' value at 9/8/12 13:15 from "Stream_m_Avg' at 9/8/12 13:00)
2014-09-26 03:00 | 80201 | 12.46 | 10.87 | 0.203 | 0.275 | 0.478 | 0.08 | 0.057608 | 10.95 | 28.26 | 5.292 | Questionable pressure sensor data; Used pressure offset of 0.079 to recalculate 'Stream_m_Avg' -> the offset of 0.275 was measured at the new location of the probe, but we want depth at the original location , which is the metal pole in the stream (calculated 0.079 by subtracting 'Lvl_m_Avg' value at 9/8/12 13:15 from "Stream_m_Avg' at 9/8/12 13:00)
2014-09-26 03:15 | 80202 | 12.44 | 10.86 | 0.199 | 0.275 | 0.474 | 0.08 | 0.057594 | 10.94 | 28.29 | 5.323 | Questionable pressure sensor data; Used pressure offset of 0.079 to recalculate 'Stream_m_Avg' -> the offset of 0.275 was measured at the new location of the probe, but we want depth at the original location , which is the metal pole in the stream (calculated 0.079 by subtracting 'Lvl_m_Avg' value at 9/8/12 13:15 from "Stream_m_Avg' at 9/8/12 13:00)
2014-09-26 03:30 | 80203 | 12.45 | 10.84 | 0.193 | 0.275 | 0.469 | 0.08 | 0.057596 | 10.92 | 28.29 | 5.324 | Questionable pressure sensor data; Used pressure offset of 0.079 to recalculate 'Stream_m_Avg' -> the offset of 0.275 was measured at the new location of the probe, but we want depth at the original location , which is the metal pole in the stream (calculated 0.079 by subtracting 'Lvl_m_Avg' value at 9/8/12 13:15 from "Stream_m_Avg' at 9/8/12 13:00)
2014-09-26 03:45 | 80204 | 12.45 | 10.83 | 0.191 | 0.275 | 0.466 | 0.08 | 0.057611 | 10.91 | 28.26 | 5.323 | Questionable pressure sensor data; Used pressure offset of 0.079 to recalculate 'Stream_m_Avg' -> the offset of 0.275 was measured at the new location of the probe, but we want depth at the original location , which is the metal pole in the stream (calculated 0.079 by subtracting 'Lvl_m_Avg' value at 9/8/12 13:15 from "Stream_m_Avg' at 9/8/12 13:00)
2014-09-26 04:00 | 80205 | 12.45 | 10.81 | 0.189 | 0.275 | 0.464 | 0.08 | 0.057625 | 10.9 | 28.19 | 5.313 | Questionable pressure sensor data; Used pressure offset of 0.079 to recalculate 'Stream_m_Avg' -> the offset of 0.275 was measured at the new location of the probe, but we want depth at the original location , which is the metal pole in the stream (calculated 0.079 by subtracting 'Lvl_m_Avg' value at 9/8/12 13:15 from "Stream_m_Avg' at 9/8/12 13:00)
2014-09-26 04:15 | 80206 | 12.45 | 10.79 | 0.185 | 0.275 | 0.46 | 0.08 | 0.05762 | 10.88 | 28.09 | 5.295 | Questionable pressure sensor data; Used pressure offset of 0.079 to recalculate 'Stream_m_Avg' -> the offset of 0.275 was measured at the new location of the probe, but we want depth at the original location , which is the metal pole in the stream (calculated 0.079 by subtracting 'Lvl_m_Avg' value at 9/8/12 13:15 from "Stream_m_Avg' at 9/8/12 13:00)
2014-09-26 04:30 | 80207 | 12.44 | 10.78 | 0.183 | 0.275 | 0.458 | 0.08 | 0.0576 | 10.86 | 28.09 | 5.284 | Questionable pressure sensor data; Used pressure offset of 0.079 to recalculate 'Stream_m_Avg' -> the offset of 0.275 was measured at the new location of the probe, but we want depth at the original location , which is the metal pole in the stream (calculated 0.079 by subtracting 'Lvl_m_Avg' value at 9/8/12 13:15 from "Stream_m_Avg' at 9/8/12 13:00)
2014-09-26 04:45 | 80208 | 12.44 | 10.76 | 0.182 | 0.275 | 0.457 | 0.08 | 0.05758 | 10.84 | 28.29 | 5.298 | Questionable pressure sensor data; Used pressure offset of 0.079 to recalculate 'Stream_m_Avg' -> the offset of 0.275 was measured at the new location of the probe, but we want depth at the original location , which is the metal pole in the stream (calculated 0.079 by subtracting 'Lvl_m_Avg' value at 9/8/12 13:15 from "Stream_m_Avg' at 9/8/12 13:00)
2014-09-26 05:00 | 80209 | 12.44 | 10.74 | 0.18 | 0.275 | 0.455 | 0.08 | 0.057555 | 10.82 | 28.22 | 5.314 | Questionable pressure sensor data; Used pressure offset of 0.079 to recalculate 'Stream_m_Avg' -> the offset of 0.275 was measured at the new location of the probe, but we want depth at the original location , which is the metal pole in the stream (calculated 0.079 by subtracting 'Lvl_m_Avg' value at 9/8/12 13:15 from "Stream_m_Avg' at 9/8/12 13:00)
2014-09-26 05:15 | 80210 | 12.43 | 10.72 | 0.177 | 0.275 | 0.452 | 0.08 | 0.057535 | 10.81 | 28.29 | 5.324 | Questionable pressure sensor data; Used pressure offset of 0.079 to recalculate 'Stream_m_Avg' -> the offset of 0.275 was measured at the new location of the probe, but we want depth at the original location , which is the metal pole in the stream (calculated 0.079 by subtracting 'Lvl_m_Avg' value at 9/8/12 13:15 from "Stream_m_Avg' at 9/8/12 13:00)
2014-09-26 05:30 | 80211 | 12.44 | 10.71 | 0.171 | 0.275 | 0.447 | 0.08 | 0.057502 | 10.79 | 28.32 | 5.326 | Questionable pressure sensor data; Used pressure offset of 0.079 to recalculate 'Stream_m_Avg' -> the offset of 0.275 was measured at the new location of the probe, but we want depth at the original location , which is the metal pole in the stream (calculated 0.079 by subtracting 'Lvl_m_Avg' value at 9/8/12 13:15 from "Stream_m_Avg' at 9/8/12 13:00)
2014-09-26 05:45 | 80212 | 12.43 | 10.69 | 0.17 | 0.275 | 0.445 | 0.08 | 0.05748 | 10.77 | 28.42 | 5.328 | Questionable pressure sensor data; Used pressure offset of 0.079 to recalculate 'Stream_m_Avg' -> the offset of 0.275 was measured at the new location of the probe, but we want depth at the original location , which is the metal pole in the stream (calculated 0.079 by subtracting 'Lvl_m_Avg' value at 9/8/12 13:15 from "Stream_m_Avg' at 9/8/12 13:00)
2014-09-26 06:00 | 80213 | 12.43 | 10.67 | 0.164 | 0.275 | 0.439 | 0.08 | 0.057456 | 10.76 | 28.26 | 5.333 | Questionable pressure sensor data; Used pressure offset of 0.079 to recalculate 'Stream_m_Avg' -> the offset of 0.275 was measured at the new location of the probe, but we want depth at the original location , which is the metal pole in the stream (calculated 0.079 by subtracting 'Lvl_m_Avg' value at 9/8/12 13:15 from "Stream_m_Avg' at 9/8/12 13:00)
2014-09-26 06:15 | 80214 | 12.44 | 10.66 | 0.163 | 0.275 | 0.438 | 0.08 | 0.057418 | 10.74 | 28.29 | 5.322 | Questionable pressure sensor data; Used pressure offset of 0.079 to recalculate 'Stream_m_Avg' -> the offset of 0.275 was measured at the new location of the probe, but we want depth at the original location , which is the metal pole in the stream (calculated 0.079 by subtracting 'Lvl_m_Avg' value at 9/8/12 13:15 from "Stream_m_Avg' at 9/8/12 13:00)
2014-09-26 06:30 | 80215 | 12.44 | 10.64 | 0.161 | 0.275 | 0.436 | 0.08 | 0.057369 | 10.72 | 28.29 | 5.32 | Questionable pressure sensor data; Used pressure offset of 0.079 to recalculate 'Stream_m_Avg' -> the offset of 0.275 was measured at the new location of the probe, but we want depth at the original location , which is the metal pole in the stream (calculated 0.079 by subtracting 'Lvl_m_Avg' value at 9/8/12 13:15 from "Stream_m_Avg' at 9/8/12 13:00)
2014-09-26 06:45 | 80216 | 12.43 | 10.62 | 0.159 | 0.275 | 0.434 | 0.08 | 0.057335 | 10.71 | 28.26 | 5.325 | Questionable pressure sensor data; Used pressure offset of 0.079 to recalculate 'Stream_m_Avg' -> the offset of 0.275 was measured at the new location of the probe, but we want depth at the original location , which is the metal pole in the stream (calculated 0.079 by subtracting 'Lvl_m_Avg' value at 9/8/12 13:15 from "Stream_m_Avg' at 9/8/12 13:00)
2014-09-26 07:00 | 80217 | 12.43 | 10.6 | 0.16 | 0.275 | 0.435 | 0.08 | 0.057278 | 10.68 | 28.29 | 5.326 | Questionable pressure sensor data; Used pressure offset of 0.079 to recalculate 'Stream_m_Avg' -> the offset of 0.275 was measured at the new location of the probe, but we want depth at the original location , which is the metal pole in the stream (calculated 0.079 by subtracting 'Lvl_m_Avg' value at 9/8/12 13:15 from "Stream_m_Avg' at 9/8/12 13:00)
2014-09-26 07:15 | 80218 | 12.46 | 10.58 | 0.164 | 0.275 | 0.439 | 0.08 | 0.057212 | 10.65 | 28.29 | 5.324 | Questionable pressure sensor data; Used pressure offset of 0.079 to recalculate 'Stream_m_Avg' -> the offset of 0.275 was measured at the new location of the probe, but we want depth at the original location , which is the metal pole in the stream (calculated 0.079 by subtracting 'Lvl_m_Avg' value at 9/8/12 13:15 from "Stream_m_Avg' at 9/8/12 13:00)
2014-09-26 07:30 | 80219 | 12.49 | 10.55 | 0.166 | 0.275 | 0.441 | 0.08 | 0.057131 | 10.62 | 28.29 | 5.324 | Questionable pressure sensor data; Used pressure offset of 0.079 to recalculate 'Stream_m_Avg' -> the offset of 0.275 was measured at the new location of the probe, but we want depth at the original location , which is the metal pole in the stream (calculated 0.079 by subtracting 'Lvl_m_Avg' value at 9/8/12 13:15 from "Stream_m_Avg' at 9/8/12 13:00)
2014-09-26 07:45 | 80220 | 12.52 | 10.52 | 0.166 | 0.275 | 0.441 | 0.08 | 0.057058 | 10.59 | 28.36 | 5.329 | Questionable pressure sensor data; Used pressure offset of 0.079 to recalculate 'Stream_m_Avg' -> the offset of 0.275 was measured at the new location of the probe, but we want depth at the original location , which is the metal pole in the stream (calculated 0.079 by subtracting 'Lvl_m_Avg' value at 9/8/12 13:15 from "Stream_m_Avg' at 9/8/12 13:00)
2014-09-26 08:00 | 80221 | 12.61 | 10.49 | 0.164 | 0.275 | 0.439 | 0.08 | 0.056978 | 10.57 | 28.36 | 5.337 | Questionable pressure sensor data; Used pressure offset of 0.079 to recalculate 'Stream_m_Avg' -> the offset of 0.275 was measured at the new location of the probe, but we want depth at the original location , which is the metal pole in the stream (calculated 0.079 by subtracting 'Lvl_m_Avg' value at 9/8/12 13:15 from "Stream_m_Avg' at 9/8/12 13:00)
2014-09-26 08:15 | 80222 | 12.74 | 10.47 | 0.161 | 0.275 | 0.436 | 0.08 | 0.056904 | 10.54 | 28.36 | 5.334 | Questionable pressure sensor data; Used pressure offset of 0.079 to recalculate 'Stream_m_Avg' -> the offset of 0.275 was measured at the new location of the probe, but we want depth at the original location , which is the metal pole in the stream (calculated 0.079 by subtracting 'Lvl_m_Avg' value at 9/8/12 13:15 from "Stream_m_Avg' at 9/8/12 13:00)
2014-09-26 08:30 | 80223 | 12.88 | 10.44 | 0.158 | 0.275 | 0.433 | 0.08 | 0.056841 | 10.52 | 28.39 | 5.344 | Questionable pressure sensor data; Used pressure offset of 0.079 to recalculate 'Stream_m_Avg' -> the offset of 0.275 was measured at the new location of the probe, but we want depth at the original location , which is the metal pole in the stream (calculated 0.079 by subtracting 'Lvl_m_Avg' value at 9/8/12 13:15 from "Stream_m_Avg' at 9/8/12 13:00)
2014-09-26 08:45 | 80224 | 13.06 | 10.43 | 0.147 | 0.275 | 0.422 | 0.08 | 0.056787 | 10.5 | 28.46 | 5.349 | Questionable pressure sensor data; Used pressure offset of 0.079 to recalculate 'Stream_m_Avg' -> the offset of 0.275 was measured at the new location of the probe, but we want depth at the original location , which is the metal pole in the stream (calculated 0.079 by subtracting 'Lvl_m_Avg' value at 9/8/12 13:15 from "Stream_m_Avg' at 9/8/12 13:00)
2014-09-26 09:00 | 80225 | 13.32 | 10.41 | 0.138 | 0.275 | 0.413 | 0.08 | 0.05675 | 10.5 | 28.46 | 5.355 | Questionable pressure sensor data; Used pressure offset of 0.079 to recalculate 'Stream_m_Avg' -> the offset of 0.275 was measured at the new location of the probe, but we want depth at the original location , which is the metal pole in the stream (calculated 0.079 by subtracting 'Lvl_m_Avg' value at 9/8/12 13:15 from "Stream_m_Avg' at 9/8/12 13:00)
2014-09-26 09:15 | 80226 | 13.28 | 10.41 | 0.124 | 0.275 | 0.399 | 0.08 | 0.056716 | 10.51 | 28.43 | 5.352 | Questionable pressure sensor data; Used pressure offset of 0.079 to recalculate 'Stream_m_Avg' -> the offset of 0.275 was measured at the new location of the probe, but we want depth at the original location , which is the metal pole in the stream (calculated 0.079 by subtracting 'Lvl_m_Avg' value at 9/8/12 13:15 from "Stream_m_Avg' at 9/8/12 13:00)
2014-09-26 09:30 | 80227 | 13.28 | 10.42 | 0.113 | 0.275 | 0.388 | 0.08 | 0.056698 | 10.53 | 28.49 | 5.354 | Questionable pressure sensor data; Used pressure offset of 0.079 to recalculate 'Stream_m_Avg' -> the offset of 0.275 was measured at the new location of the probe, but we want depth at the original location , which is the metal pole in the stream (calculated 0.079 by subtracting 'Lvl_m_Avg' value at 9/8/12 13:15 from "Stream_m_Avg' at 9/8/12 13:00)
2014-09-26 09:45 | 80228 | 13.27 | 10.45 | 0.103 | 0.275 | 0.378 | 0.08 | 0.056726 | 10.58 | 28.69 | 5.377 | Questionable pressure sensor data; Used pressure offset of 0.079 to recalculate 'Stream_m_Avg' -> the offset of 0.275 was measured at the new location of the probe, but we want depth at the original location , which is the metal pole in the stream (calculated 0.079 by subtracting 'Lvl_m_Avg' value at 9/8/12 13:15 from "Stream_m_Avg' at 9/8/12 13:00)
2014-09-26 10:00 | 80229 | 13.25 | 10.48 | 0.091 | 0.275 | 0.366 | 0.08 | 0.056847 | 10.62 | 28.56 | 5.382 | Questionable pressure sensor data; Used pressure offset of 0.079 to recalculate 'Stream_m_Avg' -> the offset of 0.275 was measured at the new location of the probe, but we want depth at the original location , which is the metal pole in the stream (calculated 0.079 by subtracting 'Lvl_m_Avg' value at 9/8/12 13:15 from "Stream_m_Avg' at 9/8/12 13:00)
2014-09-26 10:15 | 80230 | 13.25 | 10.52 | 0.081 | 0.275 | 0.356 | 0.08 | 0.056809 | 10.66 | 28.59 | 5.369 | Questionable pressure sensor data; Used pressure offset of 0.079 to recalculate 'Stream_m_Avg' -> the offset of 0.275 was measured at the new location of the probe, but we want depth at the original location , which is the metal pole in the stream (calculated 0.079 by subtracting 'Lvl_m_Avg' value at 9/8/12 13:15 from "Stream_m_Avg' at 9/8/12 13:00)
2014-09-26 10:30 | 80231 | 13.24 | 10.56 | 0.072 | 0.275 | 0.347 | 0.08 | 0.056835 | 10.71 | 28.66 | 5.382 | Questionable pressure sensor data; Used pressure offset of 0.079 to recalculate 'Stream_m_Avg' -> the offset of 0.275 was measured at the new location of the probe, but we want depth at the original location , which is the metal pole in the stream (calculated 0.079 by subtracting 'Lvl_m_Avg' value at 9/8/12 13:15 from "Stream_m_Avg' at 9/8/12 13:00)
2014-09-26 10:45 | 80232 | 13.23 | 10.62 | 0.061 | 0.275 | 0.336 | 0.08 | 0.056906 | 10.79 | 28.63 | 5.387 | Questionable pressure sensor data; Used pressure offset of 0.079 to recalculate 'Stream_m_Avg' -> the offset of 0.275 was measured at the new location of the probe, but we want depth at the original location , which is the metal pole in the stream (calculated 0.079 by subtracting 'Lvl_m_Avg' value at 9/8/12 13:15 from "Stream_m_Avg' at 9/8/12 13:00)
2014-09-26 11:00 | 80233 | 13.2 | 10.7 | 0.052 | 0.275 | 0.327 | 0.079 | 0.057016 | 10.88 | 28.62 | 5.377 | Questionable pressure sensor data; Used pressure offset of 0.079 to recalculate 'Stream_m_Avg' -> the offset of 0.275 was measured at the new location of the probe, but we want depth at the original location , which is the metal pole in the stream (calculated 0.079 by subtracting 'Lvl_m_Avg' value at 9/8/12 13:15 from "Stream_m_Avg' at 9/8/12 13:00)
2014-09-26 11:15 | 80234 | 13.2 | 10.78 | 0.051 | 0.275 | 0.326 | 0.079 | 0.057115 | 10.96 | 28.49 | 5.369 | Questionable pressure sensor data; Used pressure offset of 0.079 to recalculate 'Stream_m_Avg' -> the offset of 0.275 was measured at the new location of the probe, but we want depth at the original location , which is the metal pole in the stream (calculated 0.079 by subtracting 'Lvl_m_Avg' value at 9/8/12 13:15 from "Stream_m_Avg' at 9/8/12 13:00)
2014-09-26 11:30 | 80235 | 13.19 | 10.86 | 0.047 | 0.275 | 0.322 | 0.079 | 0.057222 | 11.05 | 28.45 | 5.362 | Questionable pressure sensor data; Used pressure offset of 0.079 to recalculate 'Stream_m_Avg' -> the offset of 0.275 was measured at the new location of the probe, but we want depth at the original location , which is the metal pole in the stream (calculated 0.079 by subtracting 'Lvl_m_Avg' value at 9/8/12 13:15 from "Stream_m_Avg' at 9/8/12 13:00)
2014-09-26 11:45 | 80236 | 13.17 | 10.96 | 0.037 | 0.275 | 0.312 | 0.079 | 0.057368 | 11.16 | 28.42 | 5.356 | Questionable pressure sensor data; Used pressure offset of 0.079 to recalculate 'Stream_m_Avg' -> the offset of 0.275 was measured at the new location of the probe, but we want depth at the original location , which is the metal pole in the stream (calculated 0.079 by subtracting 'Lvl_m_Avg' value at 9/8/12 13:15 from "Stream_m_Avg' at 9/8/12 13:00)
2014-09-26 12:00 | 80237 | 13.19 | 11.05 | 0.04 | 0.275 | 0.315 | 0.079 | 0.057468 | 11.23 | 28.31 | 5.335 | Questionable pressure sensor data; Used pressure offset of 0.079 to recalculate 'Stream_m_Avg' -> the offset of 0.275 was measured at the new location of the probe, but we want depth at the original location , which is the metal pole in the stream (calculated 0.079 by subtracting 'Lvl_m_Avg' value at 9/8/12 13:15 from "Stream_m_Avg' at 9/8/12 13:00)
2014-09-26 12:15 | 80238 | 13.16 | 11.11 | 0.04 | 0.275 | 0.315 | 0.079 | 0.057527 | 11.29 | 28.28 | 5.332 | Questionable pressure sensor data; Used pressure offset of 0.079 to recalculate 'Stream_m_Avg' -> the offset of 0.275 was measured at the new location of the probe, but we want depth at the original location , which is the metal pole in the stream (calculated 0.079 by subtracting 'Lvl_m_Avg' value at 9/8/12 13:15 from "Stream_m_Avg' at 9/8/12 13:00)
2014-09-26 12:30 | 80239 | 13.15 | 11.18 | 0.046 | 0.275 | 0.321 | 0.079 | 0.057613 | 11.34 | 28.18 | 5.316 | Questionable pressure sensor data; Used pressure offset of 0.079 to recalculate 'Stream_m_Avg' -> the offset of 0.275 was measured at the new location of the probe, but we want depth at the original location , which is the metal pole in the stream (calculated 0.079 by subtracting 'Lvl_m_Avg' value at 9/8/12 13:15 from "Stream_m_Avg' at 9/8/12 13:00)
2014-09-26 12:45 | 80240 | 13.15 | 11.22 | 0.05 | 0.275 | 0.325 | 0.079 | 0.057666 | 11.37 | 28.08 | 5.295 | Questionable pressure sensor data; Used pressure offset of 0.079 to recalculate 'Stream_m_Avg' -> the offset of 0.275 was measured at the new location of the probe, but we want depth at the original location , which is the metal pole in the stream (calculated 0.079 by subtracting 'Lvl_m_Avg' value at 9/8/12 13:15 from "Stream_m_Avg' at 9/8/12 13:00)
2014-09-26 13:00 | 80241 | 13.13 | 11.26 | 0.036 | 0.275 | 0.311 | 0.079 | 0.057662 | 11.41 | 28.04 | 5.281 | Questionable pressure sensor data; Used pressure offset of 0.079 to recalculate 'Stream_m_Avg' -> the offset of 0.275 was measured at the new location of the probe, but we want depth at the original location , which is the metal pole in the stream (calculated 0.079 by subtracting 'Lvl_m_Avg' value at 9/8/12 13:15 from "Stream_m_Avg' at 9/8/12 13:00)
2014-09-26 13:15 | 80242 | 13.12 | 11.31 | 0.03 | 0.275 | 0.305 | 0.079 | 0.05773 | 11.46 | 28.01 | 5.276 | Questionable pressure sensor data; Used pressure offset of 0.079 to recalculate 'Stream_m_Avg' -> the offset of 0.275 was measured at the new location of the probe, but we want depth at the original location , which is the metal pole in the stream (calculated 0.079 by subtracting 'Lvl_m_Avg' value at 9/8/12 13:15 from "Stream_m_Avg' at 9/8/12 13:00)
2014-09-26 13:30 | 80243 | 13.09 | 11.35 | 0.012 | 0.275 | 0.287 | 0.079 | 0.057798 | 11.53 | 28 | 5.273 | Questionable pressure sensor data; Used pressure offset of 0.079 to recalculate 'Stream_m_Avg' -> the offset of 0.275 was measured at the new location of the probe, but we want depth at the original location , which is the metal pole in the stream (calculated 0.079 by subtracting 'Lvl_m_Avg' value at 9/8/12 13:15 from "Stream_m_Avg' at 9/8/12 13:00)
2014-09-26 13:45 | 80244 | 13.07 | 11.41 | -0.008 | 0.275 | 0.267 | 0.079 | 0.057889 | 11.58 | 27.97 | 5.268 | Questionable pressure sensor data; Used pressure offset of 0.079 to recalculate 'Stream_m_Avg' -> the offset of 0.275 was measured at the new location of the probe, but we want depth at the original location , which is the metal pole in the stream (calculated 0.079 by subtracting 'Lvl_m_Avg' value at 9/8/12 13:15 from "Stream_m_Avg' at 9/8/12 13:00)
2014-09-26 14:00 | 80245 | 13.05 | 11.47 | -0.022 | 0.275 | 0.253 | 0.079 | 0.057981 | 11.66 | 27.97 | 5.263 | Questionable pressure sensor data; Used pressure offset of 0.079 to recalculate 'Stream_m_Avg' -> the offset of 0.275 was measured at the new location of the probe, but we want depth at the original location , which is the metal pole in the stream (calculated 0.079 by subtracting 'Lvl_m_Avg' value at 9/8/12 13:15 from "Stream_m_Avg' at 9/8/12 13:00)
2014-09-26 14:15 | 80246 | 13.04 | 11.54 | -0.017 | 0.275 | 0.258 | 0.079 | 0.058085 | 11.73 | 27.86 | 5.255 | Questionable pressure sensor data; Used pressure offset of 0.079 to recalculate 'Stream_m_Avg' -> the offset of 0.275 was measured at the new location of the probe, but we want depth at the original location , which is the metal pole in the stream (calculated 0.079 by subtracting 'Lvl_m_Avg' value at 9/8/12 13:15 from "Stream_m_Avg' at 9/8/12 13:00)
2014-09-26 14:30 | 80247 | 13.02 | 11.61 | 0.003 | 0.275 | 0.278 | 0.079 | 0.058191 | 11.8 | 27.9 | 5.243 | Questionable pressure sensor data; Used pressure offset of 0.079 to recalculate 'Stream_m_Avg' -> the offset of 0.275 was measured at the new location of the probe, but we want depth at the original location , which is the metal pole in the stream (calculated 0.079 by subtracting 'Lvl_m_Avg' value at 9/8/12 13:15 from "Stream_m_Avg' at 9/8/12 13:00)
2014-09-26 14:45 | 80248 | 13.03 | 11.66 | 0.032 | 0.275 | 0.307 | 0.079 | 0.058317 | 11.83 | 27.86 | 5.249 | Questionable pressure sensor data; Used pressure offset of 0.079 to recalculate 'Stream_m_Avg' -> the offset of 0.275 was measured at the new location of the probe, but we want depth at the original location , which is the metal pole in the stream (calculated 0.079 by subtracting 'Lvl_m_Avg' value at 9/8/12 13:15 from "Stream_m_Avg' at 9/8/12 13:00)
2014-09-26 15:00 | 80249 | 13.03 | 11.7 | 0.055 | 0.275 | 0.33 | 0.079 | 0.058341 | 11.86 | 27.69 | 5.222 | Questionable pressure sensor data; Used pressure offset of 0.079 to recalculate 'Stream_m_Avg' -> the offset of 0.275 was measured at the new location of the probe, but we want depth at the original location , which is the metal pole in the stream (calculated 0.079 by subtracting 'Lvl_m_Avg' value at 9/8/12 13:15 from "Stream_m_Avg' at 9/8/12 13:00)
2014-09-26 15:15 | 80250 | 13.04 | 11.72 | 0.096 | 0.275 | 0.371 | 0.079 | 0.058324 | 11.85 | 27.69 | 5.211 | Questionable pressure sensor data; Used pressure offset of 0.079 to recalculate 'Stream_m_Avg' -> the offset of 0.275 was measured at the new location of the probe, but we want depth at the original location , which is the metal pole in the stream (calculated 0.079 by subtracting 'Lvl_m_Avg' value at 9/8/12 13:15 from "Stream_m_Avg' at 9/8/12 13:00)
2014-09-26 15:30 | 80251 | 13.06 | 11.71 | 0.121 | 0.275 | 0.396 | 0.079 | 0.058285 | 11.82 | 27.73 | 5.216 | Questionable pressure sensor data; Used pressure offset of 0.079 to recalculate 'Stream_m_Avg' -> the offset of 0.275 was measured at the new location of the probe, but we want depth at the original location , which is the metal pole in the stream (calculated 0.079 by subtracting 'Lvl_m_Avg' value at 9/8/12 13:15 from "Stream_m_Avg' at 9/8/12 13:00)
2014-09-26 15:45 | 80252 | 13.09 | 11.68 | 0.14 | 0.275 | 0.415 | 0.079 | 0.058223 | 11.77 | 27.56 | 5.215 | Questionable pressure sensor data; Used pressure offset of 0.079 to recalculate 'Stream_m_Avg' -> the offset of 0.275 was measured at the new location of the probe, but we want depth at the original location , which is the metal pole in the stream (calculated 0.079 by subtracting 'Lvl_m_Avg' value at 9/8/12 13:15 from "Stream_m_Avg' at 9/8/12 13:00)
2014-09-26 16:00 | 80253 | 13.1 | 11.63 | 0.154 | 0.275 | 0.429 | 0.079 | 0.058136 | 11.7 | 27.43 | 5.178 | Questionable pressure sensor data; Used pressure offset of 0.079 to recalculate 'Stream_m_Avg' -> the offset of 0.275 was measured at the new location of the probe, but we want depth at the original location , which is the metal pole in the stream (calculated 0.079 by subtracting 'Lvl_m_Avg' value at 9/8/12 13:15 from "Stream_m_Avg' at 9/8/12 13:00)
2014-09-26 16:15 | 80254 | 13.1 | 11.58 | 0.165 | 0.275 | 0.44 | 0.079 | 0.058052 | 11.63 | 27.6 | 5.177 | Questionable pressure sensor data; Used pressure offset of 0.079 to recalculate 'Stream_m_Avg' -> the offset of 0.275 was measured at the new location of the probe, but we want depth at the original location , which is the metal pole in the stream (calculated 0.079 by subtracting 'Lvl_m_Avg' value at 9/8/12 13:15 from "Stream_m_Avg' at 9/8/12 13:00)
2014-09-26 16:30 | 80255 | 13.12 | 11.52 | 0.171 | 0.275 | 0.446 | 0.079 | 0.057957 | 11.58 | 27.4 | 5.165 | Questionable pressure sensor data; Used pressure offset of 0.079 to recalculate 'Stream_m_Avg' -> the offset of 0.275 was measured at the new location of the probe, but we want depth at the original location , which is the metal pole in the stream (calculated 0.079 by subtracting 'Lvl_m_Avg' value at 9/8/12 13:15 from "Stream_m_Avg' at 9/8/12 13:00)
2014-09-26 16:45 | 80256 | 13.13 | 11.47 | 0.176 | 0.275 | 0.451 | 0.079 | 0.057877 | 11.54 | 27.26 | 5.139 | Questionable pressure sensor data; Used pressure offset of 0.079 to recalculate 'Stream_m_Avg' -> the offset of 0.275 was measured at the new location of the probe, but we want depth at the original location , which is the metal pole in the stream (calculated 0.079 by subtracting 'Lvl_m_Avg' value at 9/8/12 13:15 from "Stream_m_Avg' at 9/8/12 13:00)
2014-09-26 17:00 | 80257 | 13.13 | 11.43 | 0.181 | 0.275 | 0.456 | 0.079 | 0.057827 | 11.5 | 27.2 | 5.128 | Questionable pressure sensor data; Used pressure offset of 0.079 to recalculate 'Stream_m_Avg' -> the offset of 0.275 was measured at the new location of the probe, but we want depth at the original location , which is the metal pole in the stream (calculated 0.079 by subtracting 'Lvl_m_Avg' value at 9/8/12 13:15 from "Stream_m_Avg' at 9/8/12 13:00)
2014-09-26 17:15 | 80258 | 13.16 | 11.4 | 0.186 | 0.275 | 0.461 | 0.079 | 0.057781 | 11.47 | 27.2 | 5.119 | Questionable pressure sensor data; Used pressure offset of 0.079 to recalculate 'Stream_m_Avg' -> the offset of 0.275 was measured at the new location of the probe, but we want depth at the original location , which is the metal pole in the stream (calculated 0.079 by subtracting 'Lvl_m_Avg' value at 9/8/12 13:15 from "Stream_m_Avg' at 9/8/12 13:00)
2014-09-26 17:30 | 80259 | 13.15 | 11.37 | 0.192 | 0.275 | 0.467 | 0.079 | 0.057735 | 11.44 | 27.57 | 5.159 | Questionable pressure sensor data; Used pressure offset of 0.079 to recalculate 'Stream_m_Avg' -> the offset of 0.275 was measured at the new location of the probe, but we want depth at the original location , which is the metal pole in the stream (calculated 0.079 by subtracting 'Lvl_m_Avg' value at 9/8/12 13:15 from "Stream_m_Avg' at 9/8/12 13:00)
2014-09-26 17:45 | 80260 | 13.01 | 11.33 | 0.2 | 0.275 | 0.475 | 0.079 | 0.057698 | 11.41 | 27.64 | 5.194 | Questionable pressure sensor data; Used pressure offset of 0.079 to recalculate 'Stream_m_Avg' -> the offset of 0.275 was measured at the new location of the probe, but we want depth at the original location , which is the metal pole in the stream (calculated 0.079 by subtracting 'Lvl_m_Avg' value at 9/8/12 13:15 from "Stream_m_Avg' at 9/8/12 13:00)
2014-09-26 18:00 | 80261 | 12.98 | 11.3 | 0.209 | 0.275 | 0.484 | 0.079 | 0.057636 | 11.37 | 27.77 | 5.212 | Questionable pressure sensor data; Used pressure offset of 0.079 to recalculate 'Stream_m_Avg' -> the offset of 0.275 was measured at the new location of the probe, but we want depth at the original location , which is the metal pole in the stream (calculated 0.079 by subtracting 'Lvl_m_Avg' value at 9/8/12 13:15 from "Stream_m_Avg' at 9/8/12 13:00)
2014-09-26 18:15 | 80262 | 12.87 | 11.26 | 0.216 | 0.275 | 0.491 | 0.079 | 0.05758 | 11.33 | 27.74 | 5.221 | Questionable pressure sensor data; Used pressure offset of 0.079 to recalculate 'Stream_m_Avg' -> the offset of 0.275 was measured at the new location of the probe, but we want depth at the original location , which is the metal pole in the stream (calculated 0.079 by subtracting 'Lvl_m_Avg' value at 9/8/12 13:15 from "Stream_m_Avg' at 9/8/12 13:00)
2014-09-26 18:30 | 80263 | 12.81 | 11.22 | 0.219 | 0.275 | 0.494 | 0.079 | 0.05752 | 11.28 | 27.71 | 5.217 | Questionable pressure sensor data; Used pressure offset of 0.079 to recalculate 'Stream_m_Avg' -> the offset of 0.275 was measured at the new location of the probe, but we want depth at the original location , which is the metal pole in the stream (calculated 0.079 by subtracting 'Lvl_m_Avg' value at 9/8/12 13:15 from "Stream_m_Avg' at 9/8/12 13:00)
2014-09-26 18:45 | 80264 | 12.75 | 11.17 | 0.218 | 0.275 | 0.493 | 0.079 | 0.057454 | 11.24 | 27.51 | 5.202 | Questionable pressure sensor data; Used pressure offset of 0.079 to recalculate 'Stream_m_Avg' -> the offset of 0.275 was measured at the new location of the probe, but we want depth at the original location , which is the metal pole in the stream (calculated 0.079 by subtracting 'Lvl_m_Avg' value at 9/8/12 13:15 from "Stream_m_Avg' at 9/8/12 13:00)
2014-09-26 19:00 | 80265 | 12.72 | 11.13 | 0.214 | 0.275 | 0.489 | 0.079 | 0.057383 | 11.19 | 27.51 | 5.17 | Questionable pressure sensor data; Used pressure offset of 0.079 to recalculate 'Stream_m_Avg' -> the offset of 0.275 was measured at the new location of the probe, but we want depth at the original location , which is the metal pole in the stream (calculated 0.079 by subtracting 'Lvl_m_Avg' value at 9/8/12 13:15 from "Stream_m_Avg' at 9/8/12 13:00)
2014-09-26 19:15 | 80266 | 12.7 | 11.08 | 0.209 | 0.275 | 0.484 | 0.079 | 0.057265 | 11.14 | 27.37 | 5.163 | Questionable pressure sensor data; Used pressure offset of 0.079 to recalculate 'Stream_m_Avg' -> the offset of 0.275 was measured at the new location of the probe, but we want depth at the original location , which is the metal pole in the stream (calculated 0.079 by subtracting 'Lvl_m_Avg' value at 9/8/12 13:15 from "Stream_m_Avg' at 9/8/12 13:00)
2014-09-26 19:30 | 80267 | 12.68 | 11.02 | 0.201 | 0.275 | 0.476 | 0.079 | 0.057127 | 11.09 | 26.77 | 5.101 | Questionable pressure sensor data; Used pressure offset of 0.079 to recalculate 'Stream_m_Avg' -> the offset of 0.275 was measured at the new location of the probe, but we want depth at the original location , which is the metal pole in the stream (calculated 0.079 by subtracting 'Lvl_m_Avg' value at 9/8/12 13:15 from "Stream_m_Avg' at 9/8/12 13:00)
2014-09-26 19:45 | 80268 | 12.67 | 10.99 | 0.195 | 0.275 | 0.47 | 0.079 | 0.057088 | 11.06 | 26.67 | 5.025 | Questionable pressure sensor data; Used pressure offset of 0.079 to recalculate 'Stream_m_Avg' -> the offset of 0.275 was measured at the new location of the probe, but we want depth at the original location , which is the metal pole in the stream (calculated 0.079 by subtracting 'Lvl_m_Avg' value at 9/8/12 13:15 from "Stream_m_Avg' at 9/8/12 13:00)
2014-09-26 20:00 | 80269 | 12.66 | 10.95 | 0.191 | 0.275 | 0.466 | 0.079 | 0.057022 | 11.03 | 26.9 | 5.047 | Questionable pressure sensor data; Used pressure offset of 0.079 to recalculate 'Stream_m_Avg' -> the offset of 0.275 was measured at the new location of the probe, but we want depth at the original location , which is the metal pole in the stream (calculated 0.079 by subtracting 'Lvl_m_Avg' value at 9/8/12 13:15 from "Stream_m_Avg' at 9/8/12 13:00)
2014-09-26 20:15 | 80270 | 12.66 | 10.92 | 0.187 | 0.275 | 0.462 | 0.079 | 0.056952 | 10.98 | 27.01 | 5.071 | Questionable pressure sensor data; Used pressure offset of 0.079 to recalculate 'Stream_m_Avg' -> the offset of 0.275 was measured at the new location of the probe, but we want depth at the original location , which is the metal pole in the stream (calculated 0.079 by subtracting 'Lvl_m_Avg' value at 9/8/12 13:15 from "Stream_m_Avg' at 9/8/12 13:00)
2014-09-26 20:30 | 80271 | 12.64 | 10.88 | 0.183 | 0.275 | 0.458 | 0.079 | 0.056883 | 10.95 | 27.04 | 5.088 | Questionable pressure sensor data; Used pressure offset of 0.079 to recalculate 'Stream_m_Avg' -> the offset of 0.275 was measured at the new location of the probe, but we want depth at the original location , which is the metal pole in the stream (calculated 0.079 by subtracting 'Lvl_m_Avg' value at 9/8/12 13:15 from "Stream_m_Avg' at 9/8/12 13:00)
2014-09-26 20:45 | 80272 | 12.63 | 10.85 | 0.18 | 0.275 | 0.455 | 0.079 | 0.056832 | 10.92 | 27.24 | 5.089 | Questionable pressure sensor data; Used pressure offset of 0.079 to recalculate 'Stream_m_Avg' -> the offset of 0.275 was measured at the new location of the probe, but we want depth at the original location , which is the metal pole in the stream (calculated 0.079 by subtracting 'Lvl_m_Avg' value at 9/8/12 13:15 from "Stream_m_Avg' at 9/8/12 13:00)
2014-09-26 21:00 | 80273 | 12.62 | 10.82 | 0.179 | 0.275 | 0.454 | 0.079 | 0.05677 | 10.88 | 27.14 | 5.117 | Questionable pressure sensor data; Used pressure offset of 0.079 to recalculate 'Stream_m_Avg' -> the offset of 0.275 was measured at the new location of the probe, but we want depth at the original location , which is the metal pole in the stream (calculated 0.079 by subtracting 'Lvl_m_Avg' value at 9/8/12 13:15 from "Stream_m_Avg' at 9/8/12 13:00)
2014-09-26 21:15 | 80274 | 12.62 | 10.78 | 0.172 | 0.275 | 0.447 | 0.079 | 0.056718 | 10.85 | 27.07 | 5.108 | Questionable pressure sensor data; Used pressure offset of 0.079 to recalculate 'Stream_m_Avg' -> the offset of 0.275 was measured at the new location of the probe, but we want depth at the original location , which is the metal pole in the stream (calculated 0.079 by subtracting 'Lvl_m_Avg' value at 9/8/12 13:15 from "Stream_m_Avg' at 9/8/12 13:00)
2014-09-26 21:30 | 80275 | 12.61 | 10.75 | 0.164 | 0.275 | 0.439 | 0.079 | 0.056674 | 10.82 | 27.11 | 5.102 | Questionable pressure sensor data; Used pressure offset of 0.079 to recalculate 'Stream_m_Avg' -> the offset of 0.275 was measured at the new location of the probe, but we want depth at the original location , which is the metal pole in the stream (calculated 0.079 by subtracting 'Lvl_m_Avg' value at 9/8/12 13:15 from "Stream_m_Avg' at 9/8/12 13:00)
2014-09-26 21:45 | 80276 | 12.63 | 10.72 | 0.16 | 0.275 | 0.435 | 0.079 | 0.056627 | 10.79 | 27.04 | 5.107 | Questionable pressure sensor data; Used pressure offset of 0.079 to recalculate 'Stream_m_Avg' -> the offset of 0.275 was measured at the new location of the probe, but we want depth at the original location , which is the metal pole in the stream (calculated 0.079 by subtracting 'Lvl_m_Avg' value at 9/8/12 13:15 from "Stream_m_Avg' at 9/8/12 13:00)
2014-09-26 22:00 | 80277 | 12.6 | 10.69 | 0.156 | 0.275 | 0.431 | 0.079 | 0.056578 | 10.76 | 26.94 | 5.074 | Questionable pressure sensor data; Used pressure offset of 0.079 to recalculate 'Stream_m_Avg' -> the offset of 0.275 was measured at the new location of the probe, but we want depth at the original location , which is the metal pole in the stream (calculated 0.079 by subtracting 'Lvl_m_Avg' value at 9/8/12 13:15 from "Stream_m_Avg' at 9/8/12 13:00)
2014-09-26 22:15 | 80278 | 12.6 | 10.66 | 0.158 | 0.275 | 0.433 | 0.079 | 0.056526 | 10.73 | 26.84 | 5.054 | Questionable pressure sensor data; Used pressure offset of 0.079 to recalculate 'Stream_m_Avg' -> the offset of 0.275 was measured at the new location of the probe, but we want depth at the original location , which is the metal pole in the stream (calculated 0.079 by subtracting 'Lvl_m_Avg' value at 9/8/12 13:15 from "Stream_m_Avg' at 9/8/12 13:00)
2014-09-26 22:30 | 80279 | 12.59 | 10.62 | 0.157 | 0.275 | 0.432 | 0.079 | 0.056468 | 10.69 | 26.94 | 5.068 | Questionable pressure sensor data; Used pressure offset of 0.079 to recalculate 'Stream_m_Avg' -> the offset of 0.275 was measured at the new location of the probe, but we want depth at the original location , which is the metal pole in the stream (calculated 0.079 by subtracting 'Lvl_m_Avg' value at 9/8/12 13:15 from "Stream_m_Avg' at 9/8/12 13:00)
2014-09-26 22:45 | 80280 | 12.58 | 10.59 | 0.154 | 0.275 | 0.429 | 0.079 | 0.056411 | 10.66 | 27.07 | 5.082 | Questionable pressure sensor data; Used pressure offset of 0.079 to recalculate 'Stream_m_Avg' -> the offset of 0.275 was measured at the new location of the probe, but we want depth at the original location , which is the metal pole in the stream (calculated 0.079 by subtracting 'Lvl_m_Avg' value at 9/8/12 13:15 from "Stream_m_Avg' at 9/8/12 13:00)
2014-09-26 23:00 | 80281 | 12.58 | 10.55 | 0.153 | 0.275 | 0.428 | 0.079 | 0.056352 | 10.62 | 27.21 | 5.1 | Questionable pressure sensor data; Used pressure offset of 0.079 to recalculate 'Stream_m_Avg' -> the offset of 0.275 was measured at the new location of the probe, but we want depth at the original location , which is the metal pole in the stream (calculated 0.079 by subtracting 'Lvl_m_Avg' value at 9/8/12 13:15 from "Stream_m_Avg' at 9/8/12 13:00)
2014-09-26 23:15 | 80282 | 12.57 | 10.52 | 0.15 | 0.275 | 0.425 | 0.079 | 0.056305 | 10.59 | 26.94 | 5.098 | Questionable pressure sensor data; Used pressure offset of 0.079 to recalculate 'Stream_m_Avg' -> the offset of 0.275 was measured at the new location of the probe, but we want depth at the original location , which is the metal pole in the stream (calculated 0.079 by subtracting 'Lvl_m_Avg' value at 9/8/12 13:15 from "Stream_m_Avg' at 9/8/12 13:00)
2014-09-26 23:30 | 80283 | 12.57 | 10.49 | 0.149 | 0.275 | 0.424 | 0.079 | 0.056264 | 10.57 | 26.47 | 5.006 | Questionable pressure sensor data; Used pressure offset of 0.079 to recalculate 'Stream_m_Avg' -> the offset of 0.275 was measured at the new location of the probe, but we want depth at the original location , which is the metal pole in the stream (calculated 0.079 by subtracting 'Lvl_m_Avg' value at 9/8/12 13:15 from "Stream_m_Avg' at 9/8/12 13:00)
2014-09-26 23:45 | 80284 | 12.56 | 10.46 | 0.148 | 0.275 | 0.423 | 0.079 | 0.056225 | 10.54 | 26.43 | 4.981 | Questionable pressure sensor data; Used pressure offset of 0.079 to recalculate 'Stream_m_Avg' -> the offset of 0.275 was measured at the new location of the probe, but we want depth at the original location , which is the metal pole in the stream (calculated 0.079 by subtracting 'Lvl_m_Avg' value at 9/8/12 13:15 from "Stream_m_Avg' at 9/8/12 13:00)
2014-09-27 | 80285 | 12.56 | 10.44 | 0.149 | 0.275 | 0.424 | 0.079 | 0.056187 | 10.51 | 26.74 | 4.993 | Questionable pressure sensor data; Used pressure offset of 0.079 to recalculate 'Stream_m_Avg' -> the offset of 0.275 was measured at the new location of the probe, but we want depth at the original location , which is the metal pole in the stream (calculated 0.079 by subtracting 'Lvl_m_Avg' value at 9/8/12 13:15 from "Stream_m_Avg' at 9/8/12 13:00)
2014-09-27 00:15 | 80286 | 12.55 | 10.41 | 0.15 | 0.275 | 0.425 | 0.079 | 0.05614 | 10.49 | 26.64 | 5.014 | Questionable pressure sensor data; Used pressure offset of 0.079 to recalculate 'Stream_m_Avg' -> the offset of 0.275 was measured at the new location of the probe, but we want depth at the original location , which is the metal pole in the stream (calculated 0.079 by subtracting 'Lvl_m_Avg' value at 9/8/12 13:15 from "Stream_m_Avg' at 9/8/12 13:00)
2014-09-27 00:30 | 80287 | 12.53 | 10.39 | 0.149 | 0.275 | 0.424 | 0.079 | 0.056106 | 10.46 | 26.87 | 5.023 | Questionable pressure sensor data; Used pressure offset of 0.079 to recalculate 'Stream_m_Avg' -> the offset of 0.275 was measured at the new location of the probe, but we want depth at the original location , which is the metal pole in the stream (calculated 0.079 by subtracting 'Lvl_m_Avg' value at 9/8/12 13:15 from "Stream_m_Avg' at 9/8/12 13:00)
2014-09-27 00:45 | 80288 | 12.54 | 10.37 | 0.152 | 0.275 | 0.427 | 0.079 | 0.056065 | 10.44 | 26.8 | 5.053 | Questionable pressure sensor data; Used pressure offset of 0.079 to recalculate 'Stream_m_Avg' -> the offset of 0.275 was measured at the new location of the probe, but we want depth at the original location , which is the metal pole in the stream (calculated 0.079 by subtracting 'Lvl_m_Avg' value at 9/8/12 13:15 from "Stream_m_Avg' at 9/8/12 13:00)
2014-09-27 01:00 | 80289 | 12.53 | 10.34 | 0.154 | 0.275 | 0.429 | 0.079 | 0.056015 | 10.4 | 26.97 | 5.065 | Questionable pressure sensor data; Used pressure offset of 0.079 to recalculate 'Stream_m_Avg' -> the offset of 0.275 was measured at the new location of the probe, but we want depth at the original location , which is the metal pole in the stream (calculated 0.079 by subtracting 'Lvl_m_Avg' value at 9/8/12 13:15 from "Stream_m_Avg' at 9/8/12 13:00)
2014-09-27 01:15 | 80290 | 12.53 | 10.31 | 0.152 | 0.275 | 0.427 | 0.079 | 0.055989 | 10.38 | 27.18 | 5.099 | Questionable pressure sensor data; Used pressure offset of 0.079 to recalculate 'Stream_m_Avg' -> the offset of 0.275 was measured at the new location of the probe, but we want depth at the original location , which is the metal pole in the stream (calculated 0.079 by subtracting 'Lvl_m_Avg' value at 9/8/12 13:15 from "Stream_m_Avg' at 9/8/12 13:00)
2014-09-27 01:30 | 80291 | 12.52 | 10.29 | 0.148 | 0.275 | 0.423 | 0.079 | 0.055953 | 10.36 | 27.18 | 5.109 | Questionable pressure sensor data; Used pressure offset of 0.079 to recalculate 'Stream_m_Avg' -> the offset of 0.275 was measured at the new location of the probe, but we want depth at the original location , which is the metal pole in the stream (calculated 0.079 by subtracting 'Lvl_m_Avg' value at 9/8/12 13:15 from "Stream_m_Avg' at 9/8/12 13:00)
2014-09-27 01:45 | 80292 | 12.52 | 10.27 | 0.142 | 0.275 | 0.417 | 0.079 | 0.055929 | 10.34 | 27.34 | 5.134 | Questionable pressure sensor data; Used pressure offset of 0.079 to recalculate 'Stream_m_Avg' -> the offset of 0.275 was measured at the new location of the probe, but we want depth at the original location , which is the metal pole in the stream (calculated 0.079 by subtracting 'Lvl_m_Avg' value at 9/8/12 13:15 from "Stream_m_Avg' at 9/8/12 13:00)
2014-09-27 02:00 | 80293 | 12.5 | 10.25 | 0.14 | 0.275 | 0.415 | 0.079 | 0.055904 | 10.33 | 27.28 | 5.136 | Questionable pressure sensor data; Used pressure offset of 0.079 to recalculate 'Stream_m_Avg' -> the offset of 0.275 was measured at the new location of the probe, but we want depth at the original location , which is the metal pole in the stream (calculated 0.079 by subtracting 'Lvl_m_Avg' value at 9/8/12 13:15 from "Stream_m_Avg' at 9/8/12 13:00)
2014-09-27 02:15 | 80294 | 12.49 | 10.23 | 0.137 | 0.275 | 0.412 | 0.079 | 0.055875 | 10.31 | 27.21 | 5.135 | Questionable pressure sensor data; Used pressure offset of 0.079 to recalculate 'Stream_m_Avg' -> the offset of 0.275 was measured at the new location of the probe, but we want depth at the original location , which is the metal pole in the stream (calculated 0.079 by subtracting 'Lvl_m_Avg' value at 9/8/12 13:15 from "Stream_m_Avg' at 9/8/12 13:00)
2014-09-27 02:30 | 80295 | 12.5 | 10.22 | 0.139 | 0.275 | 0.414 | 0.079 | 0.055852 | 10.3 | 27.18 | 5.123 | Questionable pressure sensor data; Used pressure offset of 0.079 to recalculate 'Stream_m_Avg' -> the offset of 0.275 was measured at the new location of the probe, but we want depth at the original location , which is the metal pole in the stream (calculated 0.079 by subtracting 'Lvl_m_Avg' value at 9/8/12 13:15 from "Stream_m_Avg' at 9/8/12 13:00)
2014-09-27 02:45 | 80296 | 12.49 | 10.2 | 0.141 | 0.275 | 0.416 | 0.079 | 0.055829 | 10.28 | 27.14 | 5.097 | Questionable pressure sensor data; Used pressure offset of 0.079 to recalculate 'Stream_m_Avg' -> the offset of 0.275 was measured at the new location of the probe, but we want depth at the original location , which is the metal pole in the stream (calculated 0.079 by subtracting 'Lvl_m_Avg' value at 9/8/12 13:15 from "Stream_m_Avg' at 9/8/12 13:00)
2014-09-27 03:00 | 80297 | 12.49 | 10.18 | 0.147 | 0.275 | 0.422 | 0.079 | 0.055802 | 10.26 | 27.07 | 5.108 | Questionable pressure sensor data; Used pressure offset of 0.079 to recalculate 'Stream_m_Avg' -> the offset of 0.275 was measured at the new location of the probe, but we want depth at the original location , which is the metal pole in the stream (calculated 0.079 by subtracting 'Lvl_m_Avg' value at 9/8/12 13:15 from "Stream_m_Avg' at 9/8/12 13:00)
2014-09-27 03:15 | 80298 | 12.48 | 10.17 | 0.149 | 0.275 | 0.424 | 0.079 | 0.055768 | 10.25 | 26.91 | 5.074 | Questionable pressure sensor data; Used pressure offset of 0.079 to recalculate 'Stream_m_Avg' -> the offset of 0.275 was measured at the new location of the probe, but we want depth at the original location , which is the metal pole in the stream (calculated 0.079 by subtracting 'Lvl_m_Avg' value at 9/8/12 13:15 from "Stream_m_Avg' at 9/8/12 13:00)
2014-09-27 03:30 | 80299 | 12.48 | 10.15 | 0.147 | 0.275 | 0.422 | 0.079 | 0.055742 | 10.23 | 26.94 | 5.062 | Questionable pressure sensor data; Used pressure offset of 0.079 to recalculate 'Stream_m_Avg' -> the offset of 0.275 was measured at the new location of the probe, but we want depth at the original location , which is the metal pole in the stream (calculated 0.079 by subtracting 'Lvl_m_Avg' value at 9/8/12 13:15 from "Stream_m_Avg' at 9/8/12 13:00)
2014-09-27 03:45 | 80300 | 12.47 | 10.14 | 0.144 | 0.275 | 0.419 | 0.079 | 0.05572 | 10.22 | 27.07 | 5.09 | Questionable pressure sensor data; Used pressure offset of 0.079 to recalculate 'Stream_m_Avg' -> the offset of 0.275 was measured at the new location of the probe, but we want depth at the original location , which is the metal pole in the stream (calculated 0.079 by subtracting 'Lvl_m_Avg' value at 9/8/12 13:15 from "Stream_m_Avg' at 9/8/12 13:00)
2014-09-27 04:00 | 80301 | 12.47 | 10.13 | 0.142 | 0.275 | 0.417 | 0.079 | 0.055705 | 10.21 | 27.48 | 5.125 | Questionable pressure sensor data; Used pressure offset of 0.079 to recalculate 'Stream_m_Avg' -> the offset of 0.275 was measured at the new location of the probe, but we want depth at the original location , which is the metal pole in the stream (calculated 0.079 by subtracting 'Lvl_m_Avg' value at 9/8/12 13:15 from "Stream_m_Avg' at 9/8/12 13:00)
2014-09-27 04:15 | 80302 | 12.46 | 10.12 | 0.142 | 0.275 | 0.417 | 0.079 | 0.055692 | 10.2 | 27.38 | 5.182 | Questionable pressure sensor data; Used pressure offset of 0.079 to recalculate 'Stream_m_Avg' -> the offset of 0.275 was measured at the new location of the probe, but we want depth at the original location , which is the metal pole in the stream (calculated 0.079 by subtracting 'Lvl_m_Avg' value at 9/8/12 13:15 from "Stream_m_Avg' at 9/8/12 13:00)
2014-09-27 04:30 | 80303 | 12.46 | 10.11 | 0.144 | 0.275 | 0.419 | 0.079 | 0.055663 | 10.19 | 27.14 | 5.129 | Questionable pressure sensor data; Used pressure offset of 0.079 to recalculate 'Stream_m_Avg' -> the offset of 0.275 was measured at the new location of the probe, but we want depth at the original location , which is the metal pole in the stream (calculated 0.079 by subtracting 'Lvl_m_Avg' value at 9/8/12 13:15 from "Stream_m_Avg' at 9/8/12 13:00)
2014-09-27 04:45 | 80304 | 12.45 | 10.1 | 0.145 | 0.275 | 0.42 | 0.079 | 0.055636 | 10.18 | 27.28 | 5.129 | Questionable pressure sensor data; Used pressure offset of 0.079 to recalculate 'Stream_m_Avg' -> the offset of 0.275 was measured at the new location of the probe, but we want depth at the original location , which is the metal pole in the stream (calculated 0.079 by subtracting 'Lvl_m_Avg' value at 9/8/12 13:15 from "Stream_m_Avg' at 9/8/12 13:00)
2014-09-27 05:00 | 80305 | 12.45 | 10.09 | 0.147 | 0.275 | 0.422 | 0.079 | 0.055558 | 10.17 | 27.31 | 5.134 | Questionable pressure sensor data; Used pressure offset of 0.079 to recalculate 'Stream_m_Avg' -> the offset of 0.275 was measured at the new location of the probe, but we want depth at the original location , which is the metal pole in the stream (calculated 0.079 by subtracting 'Lvl_m_Avg' value at 9/8/12 13:15 from "Stream_m_Avg' at 9/8/12 13:00)
2014-09-27 05:15 | 80306 | 12.45 | 10.08 | 0.148 | 0.275 | 0.423 | 0.079 | 0.055538 | 10.16 | 27.38 | 5.164 | Questionable pressure sensor data; Used pressure offset of 0.079 to recalculate 'Stream_m_Avg' -> the offset of 0.275 was measured at the new location of the probe, but we want depth at the original location , which is the metal pole in the stream (calculated 0.079 by subtracting 'Lvl_m_Avg' value at 9/8/12 13:15 from "Stream_m_Avg' at 9/8/12 13:00)
2014-09-27 05:30 | 80307 | 12.45 | 10.07 | 0.147 | 0.275 | 0.422 | 0.079 | 0.055529 | 10.16 | 27.35 | 5.149 | Questionable pressure sensor data; Used pressure offset of 0.079 to recalculate 'Stream_m_Avg' -> the offset of 0.275 was measured at the new location of the probe, but we want depth at the original location , which is the metal pole in the stream (calculated 0.079 by subtracting 'Lvl_m_Avg' value at 9/8/12 13:15 from "Stream_m_Avg' at 9/8/12 13:00)
2014-09-27 05:45 | 80308 | 12.44 | 10.07 | 0.145 | 0.275 | 0.42 | 0.079 | 0.055509 | 10.15 | 27.42 | 5.147 | Questionable pressure sensor data; Used pressure offset of 0.079 to recalculate 'Stream_m_Avg' -> the offset of 0.275 was measured at the new location of the probe, but we want depth at the original location , which is the metal pole in the stream (calculated 0.079 by subtracting 'Lvl_m_Avg' value at 9/8/12 13:15 from "Stream_m_Avg' at 9/8/12 13:00)
2014-09-27 06:00 | 80309 | 12.44 | 10.06 | 0.143 | 0.275 | 0.418 | 0.079 | 0.055501 | 10.15 | 27.75 | 5.19 | Questionable pressure sensor data; Used pressure offset of 0.079 to recalculate 'Stream_m_Avg' -> the offset of 0.275 was measured at the new location of the probe, but we want depth at the original location , which is the metal pole in the stream (calculated 0.079 by subtracting 'Lvl_m_Avg' value at 9/8/12 13:15 from "Stream_m_Avg' at 9/8/12 13:00)
2014-09-27 06:15 | 80310 | 12.44 | 10.05 | 0.142 | 0.275 | 0.417 | 0.079 | 0.055506 | 10.14 | 27.82 | 5.234 | Questionable pressure sensor data; Used pressure offset of 0.079 to recalculate 'Stream_m_Avg' -> the offset of 0.275 was measured at the new location of the probe, but we want depth at the original location , which is the metal pole in the stream (calculated 0.079 by subtracting 'Lvl_m_Avg' value at 9/8/12 13:15 from "Stream_m_Avg' at 9/8/12 13:00)
2014-09-27 06:30 | 80311 | 12.44 | 10.04 | 0.14 | 0.275 | 0.415 | 0.079 | 0.055492 | 10.13 | 27.62 | 5.224 | Questionable pressure sensor data; Used pressure offset of 0.079 to recalculate 'Stream_m_Avg' -> the offset of 0.275 was measured at the new location of the probe, but we want depth at the original location , which is the metal pole in the stream (calculated 0.079 by subtracting 'Lvl_m_Avg' value at 9/8/12 13:15 from "Stream_m_Avg' at 9/8/12 13:00)
2014-09-27 06:45 | 80312 | 12.44 | 10.04 | 0.14 | 0.275 | 0.415 | 0.079 | 0.055472 | 10.12 | 27.76 | 5.217 | Questionable pressure sensor data; Used pressure offset of 0.079 to recalculate 'Stream_m_Avg' -> the offset of 0.275 was measured at the new location of the probe, but we want depth at the original location , which is the metal pole in the stream (calculated 0.079 by subtracting 'Lvl_m_Avg' value at 9/8/12 13:15 from "Stream_m_Avg' at 9/8/12 13:00)
2014-09-27 07:00 | 80313 | 12.43 | 10.03 | 0.138 | 0.275 | 0.413 | 0.079 | 0.055458 | 10.11 | 27.76 | 5.222 | Questionable pressure sensor data; Used pressure offset of 0.079 to recalculate 'Stream_m_Avg' -> the offset of 0.275 was measured at the new location of the probe, but we want depth at the original location , which is the metal pole in the stream (calculated 0.079 by subtracting 'Lvl_m_Avg' value at 9/8/12 13:15 from "Stream_m_Avg' at 9/8/12 13:00)
2014-09-27 07:15 | 80314 | 12.43 | 10.02 | 0.136 | 0.275 | 0.411 | 0.079 | 0.055434 | 10.11 | 27.72 | 5.219 | Questionable pressure sensor data; Used pressure offset of 0.079 to recalculate 'Stream_m_Avg' -> the offset of 0.275 was measured at the new location of the probe, but we want depth at the original location , which is the metal pole in the stream (calculated 0.079 by subtracting 'Lvl_m_Avg' value at 9/8/12 13:15 from "Stream_m_Avg' at 9/8/12 13:00)
2014-09-27 07:30 | 80315 | 12.43 | 10.02 | 0.135 | 0.275 | 0.41 | 0.079 | 0.05542 | 10.11 | 27.49 | 5.19 | Questionable pressure sensor data; Used pressure offset of 0.079 to recalculate 'Stream_m_Avg' -> the offset of 0.275 was measured at the new location of the probe, but we want depth at the original location , which is the metal pole in the stream (calculated 0.079 by subtracting 'Lvl_m_Avg' value at 9/8/12 13:15 from "Stream_m_Avg' at 9/8/12 13:00)
2014-09-27 07:45 | 80316 | 12.43 | 10.01 | 0.134 | 0.275 | 0.409 | 0.079 | 0.055416 | 10.1 | 27.55 | 5.18 | Questionable pressure sensor data; Used pressure offset of 0.079 to recalculate 'Stream_m_Avg' -> the offset of 0.275 was measured at the new location of the probe, but we want depth at the original location , which is the metal pole in the stream (calculated 0.079 by subtracting 'Lvl_m_Avg' value at 9/8/12 13:15 from "Stream_m_Avg' at 9/8/12 13:00)
2014-09-27 08:00 | 80317 | 12.43 | 10.01 | 0.135 | 0.275 | 0.41 | 0.079 | 0.055412 | 10.1 | 27.55 | 5.185 | Questionable pressure sensor data; Used pressure offset of 0.079 to recalculate 'Stream_m_Avg' -> the offset of 0.275 was measured at the new location of the probe, but we want depth at the original location , which is the metal pole in the stream (calculated 0.079 by subtracting 'Lvl_m_Avg' value at 9/8/12 13:15 from "Stream_m_Avg' at 9/8/12 13:00)
2014-09-27 08:15 | 80318 | 12.45 | 10.01 | 0.134 | 0.275 | 0.409 | 0.079 | 0.055415 | 10.1 | 27.49 | 5.184 | Questionable pressure sensor data; Used pressure offset of 0.079 to recalculate 'Stream_m_Avg' -> the offset of 0.275 was measured at the new location of the probe, but we want depth at the original location , which is the metal pole in the stream (calculated 0.079 by subtracting 'Lvl_m_Avg' value at 9/8/12 13:15 from "Stream_m_Avg' at 9/8/12 13:00)
2014-09-27 08:30 | 80319 | 12.55 | 10.01 | 0.131 | 0.275 | 0.406 | 0.079 | 0.055394 | 10.1 | 27.56 | 5.18 | Questionable pressure sensor data; Used pressure offset of 0.079 to recalculate 'Stream_m_Avg' -> the offset of 0.275 was measured at the new location of the probe, but we want depth at the original location , which is the metal pole in the stream (calculated 0.079 by subtracting 'Lvl_m_Avg' value at 9/8/12 13:15 from "Stream_m_Avg' at 9/8/12 13:00)
2014-09-27 08:45 | 80320 | 12.61 | 10.01 | 0.129 | 0.275 | 0.404 | 0.079 | 0.055379 | 10.1 | 27.72 | 5.193 | Questionable pressure sensor data; Used pressure offset of 0.079 to recalculate 'Stream_m_Avg' -> the offset of 0.275 was measured at the new location of the probe, but we want depth at the original location , which is the metal pole in the stream (calculated 0.079 by subtracting 'Lvl_m_Avg' value at 9/8/12 13:15 from "Stream_m_Avg' at 9/8/12 13:00)
2014-09-27 09:00 | 80321 | 12.67 | 10.01 | 0.127 | 0.275 | 0.402 | 0.079 | 0.055357 | 10.1 | 27.82 | 5.236 | Questionable pressure sensor data; Used pressure offset of 0.079 to recalculate 'Stream_m_Avg' -> the offset of 0.275 was measured at the new location of the probe, but we want depth at the original location , which is the metal pole in the stream (calculated 0.079 by subtracting 'Lvl_m_Avg' value at 9/8/12 13:15 from "Stream_m_Avg' at 9/8/12 13:00)
2014-09-27 09:15 | 80322 | 12.71 | 10.01 | 0.129 | 0.275 | 0.404 | 0.079 | 0.055364 | 10.11 | 27.86 | 5.241 | Questionable pressure sensor data; Used pressure offset of 0.079 to recalculate 'Stream_m_Avg' -> the offset of 0.275 was measured at the new location of the probe, but we want depth at the original location , which is the metal pole in the stream (calculated 0.079 by subtracting 'Lvl_m_Avg' value at 9/8/12 13:15 from "Stream_m_Avg' at 9/8/12 13:00)
2014-09-27 09:30 | 80323 | 12.78 | 10.02 | 0.127 | 0.275 | 0.402 | 0.079 | 0.055356 | 10.11 | 27.35 | 5.177 | Questionable pressure sensor data; Used pressure offset of 0.079 to recalculate 'Stream_m_Avg' -> the offset of 0.275 was measured at the new location of the probe, but we want depth at the original location , which is the metal pole in the stream (calculated 0.079 by subtracting 'Lvl_m_Avg' value at 9/8/12 13:15 from "Stream_m_Avg' at 9/8/12 13:00)
2014-09-27 09:45 | 80324 | 13.04 | 10.02 | 0.122 | 0.275 | 0.397 | 0.079 | 0.055339 | 10.12 | 27.89 | 5.213 | Questionable pressure sensor data; Used pressure offset of 0.079 to recalculate 'Stream_m_Avg' -> the offset of 0.275 was measured at the new location of the probe, but we want depth at the original location , which is the metal pole in the stream (calculated 0.079 by subtracting 'Lvl_m_Avg' value at 9/8/12 13:15 from "Stream_m_Avg' at 9/8/12 13:00)
2014-09-27 10:00 | 80325 | 13.29 | 10.04 | 0.119 | 0.275 | 0.394 | 0.079 | 0.055356 | 10.14 | 27.95 | 5.251 | Questionable pressure sensor data; Used pressure offset of 0.079 to recalculate 'Stream_m_Avg' -> the offset of 0.275 was measured at the new location of the probe, but we want depth at the original location , which is the metal pole in the stream (calculated 0.079 by subtracting 'Lvl_m_Avg' value at 9/8/12 13:15 from "Stream_m_Avg' at 9/8/12 13:00)
2014-09-27 10:15 | 80326 | 13.2 | 10.05 | 0.12 | 0.275 | 0.395 | 0.079 | 0.055397 | 10.15 | 27.95 | 5.26 | Questionable pressure sensor data; Used pressure offset of 0.079 to recalculate 'Stream_m_Avg' -> the offset of 0.275 was measured at the new location of the probe, but we want depth at the original location , which is the metal pole in the stream (calculated 0.079 by subtracting 'Lvl_m_Avg' value at 9/8/12 13:15 from "Stream_m_Avg' at 9/8/12 13:00)
2014-09-27 10:30 | 80327 | 13.3 | 10.06 | 0.119 | 0.275 | 0.394 | 0.079 | 0.055408 | 10.16 | 27.95 | 5.258 | Questionable pressure sensor data; Used pressure offset of 0.079 to recalculate 'Stream_m_Avg' -> the offset of 0.275 was measured at the new location of the probe, but we want depth at the original location , which is the metal pole in the stream (calculated 0.079 by subtracting 'Lvl_m_Avg' value at 9/8/12 13:15 from "Stream_m_Avg' at 9/8/12 13:00)
2014-09-27 10:45 | 80328 | 13.35 | 10.07 | 0.115 | 0.275 | 0.39 | 0.079 | 0.055395 | 10.18 | 28.02 | 5.266 | Questionable pressure sensor data; Used pressure offset of 0.079 to recalculate 'Stream_m_Avg' -> the offset of 0.275 was measured at the new location of the probe, but we want depth at the original location , which is the metal pole in the stream (calculated 0.079 by subtracting 'Lvl_m_Avg' value at 9/8/12 13:15 from "Stream_m_Avg' at 9/8/12 13:00)
2014-09-27 11:00 | 80329 | 13.33 | 10.09 | 0.111 | 0.275 | 0.386 | 0.079 | 0.055391 | 10.2 | 28.09 | 5.281 | Questionable pressure sensor data; Used pressure offset of 0.079 to recalculate 'Stream_m_Avg' -> the offset of 0.275 was measured at the new location of the probe, but we want depth at the original location , which is the metal pole in the stream (calculated 0.079 by subtracting 'Lvl_m_Avg' value at 9/8/12 13:15 from "Stream_m_Avg' at 9/8/12 13:00)
2014-09-27 11:15 | 80330 | 13.33 | 10.11 | 0.108 | 0.275 | 0.383 | 0.079 | 0.055396 | 10.21 | 27.95 | 5.268 | Questionable pressure sensor data; Used pressure offset of 0.079 to recalculate 'Stream_m_Avg' -> the offset of 0.275 was measured at the new location of the probe, but we want depth at the original location , which is the metal pole in the stream (calculated 0.079 by subtracting 'Lvl_m_Avg' value at 9/8/12 13:15 from "Stream_m_Avg' at 9/8/12 13:00)
2014-09-27 11:30 | 80331 | 13.32 | 10.12 | 0.105 | 0.275 | 0.38 | 0.079 | 0.055403 | 10.24 | 27.99 | 5.257 | Questionable pressure sensor data; Used pressure offset of 0.079 to recalculate 'Stream_m_Avg' -> the offset of 0.275 was measured at the new location of the probe, but we want depth at the original location , which is the metal pole in the stream (calculated 0.079 by subtracting 'Lvl_m_Avg' value at 9/8/12 13:15 from "Stream_m_Avg' at 9/8/12 13:00)
2014-09-27 11:45 | 80332 | 13.32 | 10.15 | 0.102 | 0.275 | 0.377 | 0.079 | 0.055414 | 10.26 | 27.88 | 5.255 | Questionable pressure sensor data; Used pressure offset of 0.079 to recalculate 'Stream_m_Avg' -> the offset of 0.275 was measured at the new location of the probe, but we want depth at the original location , which is the metal pole in the stream (calculated 0.079 by subtracting 'Lvl_m_Avg' value at 9/8/12 13:15 from "Stream_m_Avg' at 9/8/12 13:00)
2014-09-27 12:00 | 80333 | 13.31 | 10.17 | 0.101 | 0.275 | 0.376 | 0.079 | 0.05544 | 10.28 | 27.88 | 5.256 | Questionable pressure sensor data; Used pressure offset of 0.079 to recalculate 'Stream_m_Avg' -> the offset of 0.275 was measured at the new location of the probe, but we want depth at the original location , which is the metal pole in the stream (calculated 0.079 by subtracting 'Lvl_m_Avg' value at 9/8/12 13:15 from "Stream_m_Avg' at 9/8/12 13:00)
2014-09-27 12:15 | 80334 | 13.29 | 10.19 | 0.096 | 0.275 | 0.372 | 0.079 | 0.055454 | 10.31 | 27.92 | 5.256 | Questionable pressure sensor data; Used pressure offset of 0.079 to recalculate 'Stream_m_Avg' -> the offset of 0.275 was measured at the new location of the probe, but we want depth at the original location , which is the metal pole in the stream (calculated 0.079 by subtracting 'Lvl_m_Avg' value at 9/8/12 13:15 from "Stream_m_Avg' at 9/8/12 13:00)
2014-09-27 12:30 | 80335 | 13.29 | 10.22 | 0.09 | 0.275 | 0.365 | 0.078 | 0.055483 | 10.34 | 27.88 | 5.256 | Questionable pressure sensor data; Used pressure offset of 0.079 to recalculate 'Stream_m_Avg' -> the offset of 0.275 was measured at the new location of the probe, but we want depth at the original location , which is the metal pole in the stream (calculated 0.079 by subtracting 'Lvl_m_Avg' value at 9/8/12 13:15 from "Stream_m_Avg' at 9/8/12 13:00)
2014-09-27 12:45 | 80336 | 13.29 | 10.24 | 0.089 | 0.275 | 0.364 | 0.078 | 0.055528 | 10.37 | 27.95 | 5.258 | Questionable pressure sensor data; Used pressure offset of 0.079 to recalculate 'Stream_m_Avg' -> the offset of 0.275 was measured at the new location of the probe, but we want depth at the original location , which is the metal pole in the stream (calculated 0.079 by subtracting 'Lvl_m_Avg' value at 9/8/12 13:15 from "Stream_m_Avg' at 9/8/12 13:00)
2014-09-27 13:00 | 80337 | 13.29 | 10.27 | 0.086 | 0.275 | 0.361 | 0.078 | 0.055551 | 10.4 | 27.95 | 5.259 | Questionable pressure sensor data; Used pressure offset of 0.079 to recalculate 'Stream_m_Avg' -> the offset of 0.275 was measured at the new location of the probe, but we want depth at the original location , which is the metal pole in the stream (calculated 0.079 by subtracting 'Lvl_m_Avg' value at 9/8/12 13:15 from "Stream_m_Avg' at 9/8/12 13:00)
2014-09-27 13:15 | 80338 | 13.29 | 10.3 | 0.073 | 0.275 | 0.348 | 0.078 | 0.055568 | 10.43 | 27.99 | 5.265 | Questionable pressure sensor data; Used pressure offset of 0.079 to recalculate 'Stream_m_Avg' -> the offset of 0.275 was measured at the new location of the probe, but we want depth at the original location , which is the metal pole in the stream (calculated 0.079 by subtracting 'Lvl_m_Avg' value at 9/8/12 13:15 from "Stream_m_Avg' at 9/8/12 13:00)
2014-09-27 13:30 | 80339 | 13.27 | 10.35 | 0.061 | 0.275 | 0.336 | 0.078 | 0.055636 | 10.49 | 27.95 | 5.267 | Questionable pressure sensor data; Used pressure offset of 0.079 to recalculate 'Stream_m_Avg' -> the offset of 0.275 was measured at the new location of the probe, but we want depth at the original location , which is the metal pole in the stream (calculated 0.079 by subtracting 'Lvl_m_Avg' value at 9/8/12 13:15 from "Stream_m_Avg' at 9/8/12 13:00)
2014-09-27 13:45 | 80340 | 13.25 | 10.4 | 0.054 | 0.275 | 0.329 | 0.078 | 0.055688 | 10.54 | 28.12 | 5.274 | Questionable pressure sensor data; Used pressure offset of 0.079 to recalculate 'Stream_m_Avg' -> the offset of 0.275 was measured at the new location of the probe, but we want depth at the original location , which is the metal pole in the stream (calculated 0.079 by subtracting 'Lvl_m_Avg' value at 9/8/12 13:15 from "Stream_m_Avg' at 9/8/12 13:00)
2014-09-27 14:00 | 80341 | 13.25 | 10.45 | 0.056 | 0.275 | 0.331 | 0.078 | 0.055783 | 10.6 | 28.09 | 5.28 | Questionable pressure sensor data; Used pressure offset of 0.079 to recalculate 'Stream_m_Avg' -> the offset of 0.275 was measured at the new location of the probe, but we want depth at the original location , which is the metal pole in the stream (calculated 0.079 by subtracting 'Lvl_m_Avg' value at 9/8/12 13:15 from "Stream_m_Avg' at 9/8/12 13:00)
2014-09-27 14:15 | 80342 | 13.24 | 10.5 | 0.062 | 0.275 | 0.337 | 0.078 | 0.05585 | 10.65 | 28.02 | 5.278 | Questionable pressure sensor data; Used pressure offset of 0.079 to recalculate 'Stream_m_Avg' -> the offset of 0.275 was measured at the new location of the probe, but we want depth at the original location , which is the metal pole in the stream (calculated 0.079 by subtracting 'Lvl_m_Avg' value at 9/8/12 13:15 from "Stream_m_Avg' at 9/8/12 13:00)
2014-09-27 14:30 | 80343 | 13.23 | 10.55 | 0.046 | 0.275 | 0.321 | 0.078 | 0.055891 | 10.69 | 28.09 | 5.271 | Questionable pressure sensor data; Used pressure offset of 0.079 to recalculate 'Stream_m_Avg' -> the offset of 0.275 was measured at the new location of the probe, but we want depth at the original location , which is the metal pole in the stream (calculated 0.079 by subtracting 'Lvl_m_Avg' value at 9/8/12 13:15 from "Stream_m_Avg' at 9/8/12 13:00)
2014-09-27 14:45 | 80344 | 13.2 | 10.61 | 0.027 | 0.275 | 0.302 | 0.078 | 0.056004 | 10.78 | 28.08 | 5.287 | Questionable pressure sensor data; Used pressure offset of 0.079 to recalculate 'Stream_m_Avg' -> the offset of 0.275 was measured at the new location of the probe, but we want depth at the original location , which is the metal pole in the stream (calculated 0.079 by subtracting 'Lvl_m_Avg' value at 9/8/12 13:15 from "Stream_m_Avg' at 9/8/12 13:00)
2014-09-27 15:00 | 80345 | 13.18 | 10.66 | 0.052 | 0.275 | 0.327 | 0.078 | 0.056089 | 10.8 | 27.91 | 5.269 | Questionable pressure sensor data; Used pressure offset of 0.079 to recalculate 'Stream_m_Avg' -> the offset of 0.275 was measured at the new location of the probe, but we want depth at the original location , which is the metal pole in the stream (calculated 0.079 by subtracting 'Lvl_m_Avg' value at 9/8/12 13:15 from "Stream_m_Avg' at 9/8/12 13:00)
2014-09-27 15:15 | 80346 | 13.2 | 10.69 | 0.066 | 0.275 | 0.341 | 0.078 | 0.056141 | 10.84 | 27.85 | 5.245 | Questionable pressure sensor data; Used pressure offset of 0.079 to recalculate 'Stream_m_Avg' -> the offset of 0.275 was measured at the new location of the probe, but we want depth at the original location , which is the metal pole in the stream (calculated 0.079 by subtracting 'Lvl_m_Avg' value at 9/8/12 13:15 from "Stream_m_Avg' at 9/8/12 13:00)
2014-09-27 15:30 | 80347 | 13.2 | 10.72 | 0.065 | 0.275 | 0.34 | 0.078 | 0.056165 | 10.85 | 27.91 | 5.247 | Questionable pressure sensor data; Used pressure offset of 0.079 to recalculate 'Stream_m_Avg' -> the offset of 0.275 was measured at the new location of the probe, but we want depth at the original location , which is the metal pole in the stream (calculated 0.079 by subtracting 'Lvl_m_Avg' value at 9/8/12 13:15 from "Stream_m_Avg' at 9/8/12 13:00)
2014-09-27 15:45 | 80348 | 13.19 | 10.75 | 0.069 | 0.275 | 0.344 | 0.078 | 0.056202 | 10.88 | 27.95 | 5.26 | Questionable pressure sensor data; Used pressure offset of 0.079 to recalculate 'Stream_m_Avg' -> the offset of 0.275 was measured at the new location of the probe, but we want depth at the original location , which is the metal pole in the stream (calculated 0.079 by subtracting 'Lvl_m_Avg' value at 9/8/12 13:15 from "Stream_m_Avg' at 9/8/12 13:00)
2014-09-27 16:00 | 80349 | 13.2 | 10.77 | 0.079 | 0.275 | 0.354 | 0.078 | 0.056227 | 10.88 | 27.88 | 5.255 | Questionable pressure sensor data; Used pressure offset of 0.079 to recalculate 'Stream_m_Avg' -> the offset of 0.275 was measured at the new location of the probe, but we want depth at the original location , which is the metal pole in the stream (calculated 0.079 by subtracting 'Lvl_m_Avg' value at 9/8/12 13:15 from "Stream_m_Avg' at 9/8/12 13:00)
2014-09-27 16:15 | 80350 | 13.2 | 10.78 | 0.09 | 0.275 | 0.365 | 0.078 | 0.056252 | 10.9 | 27.88 | 5.245 | Questionable pressure sensor data; Used pressure offset of 0.079 to recalculate 'Stream_m_Avg' -> the offset of 0.275 was measured at the new location of the probe, but we want depth at the original location , which is the metal pole in the stream (calculated 0.079 by subtracting 'Lvl_m_Avg' value at 9/8/12 13:15 from "Stream_m_Avg' at 9/8/12 13:00)
2014-09-27 16:30 | 80351 | 13.21 | 10.78 | 0.101 | 0.275 | 0.376 | 0.078 | 0.056275 | 10.88 | 27.81 | 5.226 | Questionable pressure sensor data; Used pressure offset of 0.079 to recalculate 'Stream_m_Avg' -> the offset of 0.275 was measured at the new location of the probe, but we want depth at the original location , which is the metal pole in the stream (calculated 0.079 by subtracting 'Lvl_m_Avg' value at 9/8/12 13:15 from "Stream_m_Avg' at 9/8/12 13:00)
2014-09-27 16:45 | 80352 | 13.22 | 10.77 | 0.111 | 0.275 | 0.386 | 0.078 | 0.056273 | 10.86 | 27.68 | 5.221 | Questionable pressure sensor data; Used pressure offset of 0.079 to recalculate 'Stream_m_Avg' -> the offset of 0.275 was measured at the new location of the probe, but we want depth at the original location , which is the metal pole in the stream (calculated 0.079 by subtracting 'Lvl_m_Avg' value at 9/8/12 13:15 from "Stream_m_Avg' at 9/8/12 13:00)
2014-09-27 17:00 | 80353 | 13.24 | 10.75 | 0.119 | 0.275 | 0.394 | 0.078 | 0.056269 | 10.85 | 27.71 | 5.21 | Questionable pressure sensor data; Used pressure offset of 0.079 to recalculate 'Stream_m_Avg' -> the offset of 0.275 was measured at the new location of the probe, but we want depth at the original location , which is the metal pole in the stream (calculated 0.079 by subtracting 'Lvl_m_Avg' value at 9/8/12 13:15 from "Stream_m_Avg' at 9/8/12 13:00)
2014-09-27 17:15 | 80354 | 13.12 | 10.74 | 0.126 | 0.275 | 0.401 | 0.079 | 0.05627 | 10.83 | 27.68 | 5.214 | Questionable pressure sensor data; Used pressure offset of 0.079 to recalculate 'Stream_m_Avg' -> the offset of 0.275 was measured at the new location of the probe, but we want depth at the original location , which is the metal pole in the stream (calculated 0.079 by subtracting 'Lvl_m_Avg' value at 9/8/12 13:15 from "Stream_m_Avg' at 9/8/12 13:00)
2014-09-27 17:30 | 80355 | 13.01 | 10.73 | 0.131 | 0.275 | 0.406 | 0.079 | 0.056267 | 10.81 | 27.64 | 5.208 | Questionable pressure sensor data; Used pressure offset of 0.079 to recalculate 'Stream_m_Avg' -> the offset of 0.275 was measured at the new location of the probe, but we want depth at the original location , which is the metal pole in the stream (calculated 0.079 by subtracting 'Lvl_m_Avg' value at 9/8/12 13:15 from "Stream_m_Avg' at 9/8/12 13:00)
2014-09-27 17:45 | 80356 | 12.92 | 10.71 | 0.131 | 0.275 | 0.406 | 0.079 | 0.056269 | 10.81 | 27.61 | 5.196 | Questionable pressure sensor data; Used pressure offset of 0.079 to recalculate 'Stream_m_Avg' -> the offset of 0.275 was measured at the new location of the probe, but we want depth at the original location , which is the metal pole in the stream (calculated 0.079 by subtracting 'Lvl_m_Avg' value at 9/8/12 13:15 from "Stream_m_Avg' at 9/8/12 13:00)
2014-09-27 18:00 | 80357 | 12.85 | 10.7 | 0.13 | 0.275 | 0.405 | 0.079 | 0.05626 | 10.81 | 27.68 | 5.201 | Questionable pressure sensor data; Used pressure offset of 0.079 to recalculate 'Stream_m_Avg' -> the offset of 0.275 was measured at the new location of the probe, but we want depth at the original location , which is the metal pole in the stream (calculated 0.079 by subtracting 'Lvl_m_Avg' value at 9/8/12 13:15 from "Stream_m_Avg' at 9/8/12 13:00)
2014-09-27 18:15 | 80358 | 12.78 | 10.69 | 0.126 | 0.275 | 0.401 | 0.079 | 0.056257 | 10.79 | 27.81 | 5.233 | Questionable pressure sensor data; Used pressure offset of 0.079 to recalculate 'Stream_m_Avg' -> the offset of 0.275 was measured at the new location of the probe, but we want depth at the original location , which is the metal pole in the stream (calculated 0.079 by subtracting 'Lvl_m_Avg' value at 9/8/12 13:15 from "Stream_m_Avg' at 9/8/12 13:00)
2014-09-27 18:30 | 80359 | 12.74 | 10.69 | 0.121 | 0.275 | 0.396 | 0.079 | 0.056267 | 10.8 | 27.81 | 5.238 | Questionable pressure sensor data; Used pressure offset of 0.079 to recalculate 'Stream_m_Avg' -> the offset of 0.275 was measured at the new location of the probe, but we want depth at the original location , which is the metal pole in the stream (calculated 0.079 by subtracting 'Lvl_m_Avg' value at 9/8/12 13:15 from "Stream_m_Avg' at 9/8/12 13:00)
2014-09-27 18:45 | 80360 | 12.7 | 10.69 | 0.118 | 0.275 | 0.393 | 0.079 | 0.056283 | 10.79 | 27.75 | 5.24 | Questionable pressure sensor data; Used pressure offset of 0.079 to recalculate 'Stream_m_Avg' -> the offset of 0.275 was measured at the new location of the probe, but we want depth at the original location , which is the metal pole in the stream (calculated 0.079 by subtracting 'Lvl_m_Avg' value at 9/8/12 13:15 from "Stream_m_Avg' at 9/8/12 13:00)
2014-09-27 19:00 | 80361 | 12.7 | 10.69 | 0.119 | 0.275 | 0.394 | 0.079 | 0.056293 | 10.79 | 27.74 | 5.214 | Questionable pressure sensor data; Used pressure offset of 0.079 to recalculate 'Stream_m_Avg' -> the offset of 0.275 was measured at the new location of the probe, but we want depth at the original location , which is the metal pole in the stream (calculated 0.079 by subtracting 'Lvl_m_Avg' value at 9/8/12 13:15 from "Stream_m_Avg' at 9/8/12 13:00)
2014-09-27 19:15 | 80362 | 12.69 | 10.68 | 0.122 | 0.275 | 0.397 | 0.079 | 0.056304 | 10.78 | 27.61 | 5.205 | Questionable pressure sensor data; Used pressure offset of 0.079 to recalculate 'Stream_m_Avg' -> the offset of 0.275 was measured at the new location of the probe, but we want depth at the original location , which is the metal pole in the stream (calculated 0.079 by subtracting 'Lvl_m_Avg' value at 9/8/12 13:15 from "Stream_m_Avg' at 9/8/12 13:00)
2014-09-27 19:30 | 80363 | 12.69 | 10.67 | 0.127 | 0.275 | 0.402 | 0.079 | 0.056309 | 10.77 | 27.61 | 5.195 | Questionable pressure sensor data; Used pressure offset of 0.079 to recalculate 'Stream_m_Avg' -> the offset of 0.275 was measured at the new location of the probe, but we want depth at the original location , which is the metal pole in the stream (calculated 0.079 by subtracting 'Lvl_m_Avg' value at 9/8/12 13:15 from "Stream_m_Avg' at 9/8/12 13:00)
2014-09-27 19:45 | 80364 | 12.66 | 10.66 | 0.132 | 0.275 | 0.407 | 0.079 | 0.056297 | 10.76 | 27.54 | 5.188 | Questionable pressure sensor data; Used pressure offset of 0.079 to recalculate 'Stream_m_Avg' -> the offset of 0.275 was measured at the new location of the probe, but we want depth at the original location , which is the metal pole in the stream (calculated 0.079 by subtracting 'Lvl_m_Avg' value at 9/8/12 13:15 from "Stream_m_Avg' at 9/8/12 13:00)
2014-09-27 20:00 | 80365 | 12.65 | 10.65 | 0.131 | 0.275 | 0.406 | 0.079 | 0.056277 | 10.75 | 27.48 | 5.175 | Questionable pressure sensor data; Used pressure offset of 0.079 to recalculate 'Stream_m_Avg' -> the offset of 0.275 was measured at the new location of the probe, but we want depth at the original location , which is the metal pole in the stream (calculated 0.079 by subtracting 'Lvl_m_Avg' value at 9/8/12 13:15 from "Stream_m_Avg' at 9/8/12 13:00)
2014-09-27 20:15 | 80366 | 12.66 | 10.64 | 0.131 | 0.275 | 0.406 | 0.079 | 0.056277 | 10.74 | 27.54 | 5.176 | Questionable pressure sensor data; Used pressure offset of 0.079 to recalculate 'Stream_m_Avg' -> the offset of 0.275 was measured at the new location of the probe, but we want depth at the original location , which is the metal pole in the stream (calculated 0.079 by subtracting 'Lvl_m_Avg' value at 9/8/12 13:15 from "Stream_m_Avg' at 9/8/12 13:00)
2014-09-27 20:30 | 80367 | 12.65 | 10.64 | 0.131 | 0.275 | 0.406 | 0.079 | 0.05628 | 10.74 | 27.65 | 5.194 | Questionable pressure sensor data; Used pressure offset of 0.079 to recalculate 'Stream_m_Avg' -> the offset of 0.275 was measured at the new location of the probe, but we want depth at the original location , which is the metal pole in the stream (calculated 0.079 by subtracting 'Lvl_m_Avg' value at 9/8/12 13:15 from "Stream_m_Avg' at 9/8/12 13:00)
2014-09-27 20:45 | 80368 | 12.64 | 10.63 | 0.134 | 0.275 | 0.409 | 0.079 | 0.056296 | 10.73 | 27.71 | 5.213 | Questionable pressure sensor data; Used pressure offset of 0.079 to recalculate 'Stream_m_Avg' -> the offset of 0.275 was measured at the new location of the probe, but we want depth at the original location , which is the metal pole in the stream (calculated 0.079 by subtracting 'Lvl_m_Avg' value at 9/8/12 13:15 from "Stream_m_Avg' at 9/8/12 13:00)
2014-09-27 21:00 | 80369 | 12.63 | 10.62 | 0.137 | 0.275 | 0.412 | 0.079 | 0.056295 | 10.71 | 27.68 | 5.211 | Questionable pressure sensor data; Used pressure offset of 0.079 to recalculate 'Stream_m_Avg' -> the offset of 0.275 was measured at the new location of the probe, but we want depth at the original location , which is the metal pole in the stream (calculated 0.079 by subtracting 'Lvl_m_Avg' value at 9/8/12 13:15 from "Stream_m_Avg' at 9/8/12 13:00)
2014-09-27 21:15 | 80370 | 12.63 | 10.61 | 0.138 | 0.275 | 0.413 | 0.079 | 0.056262 | 10.71 | 27.68 | 5.206 | Questionable pressure sensor data; Used pressure offset of 0.079 to recalculate 'Stream_m_Avg' -> the offset of 0.275 was measured at the new location of the probe, but we want depth at the original location , which is the metal pole in the stream (calculated 0.079 by subtracting 'Lvl_m_Avg' value at 9/8/12 13:15 from "Stream_m_Avg' at 9/8/12 13:00)
2014-09-27 21:30 | 80371 | 12.63 | 10.6 | 0.136 | 0.275 | 0.411 | 0.079 | 0.056249 | 10.7 | 27.61 | 5.199 | Questionable pressure sensor data; Used pressure offset of 0.079 to recalculate 'Stream_m_Avg' -> the offset of 0.275 was measured at the new location of the probe, but we want depth at the original location , which is the metal pole in the stream (calculated 0.079 by subtracting 'Lvl_m_Avg' value at 9/8/12 13:15 from "Stream_m_Avg' at 9/8/12 13:00)
2014-09-27 21:45 | 80372 | 12.62 | 10.59 | 0.136 | 0.275 | 0.411 | 0.079 | 0.056238 | 10.68 | 27.41 | 5.169 | Questionable pressure sensor data; Used pressure offset of 0.079 to recalculate 'Stream_m_Avg' -> the offset of 0.275 was measured at the new location of the probe, but we want depth at the original location , which is the metal pole in the stream (calculated 0.079 by subtracting 'Lvl_m_Avg' value at 9/8/12 13:15 from "Stream_m_Avg' at 9/8/12 13:00)
2014-09-27 22:00 | 80373 | 12.61 | 10.58 | 0.136 | 0.275 | 0.411 | 0.079 | 0.056223 | 10.67 | 27.44 | 5.166 | Questionable pressure sensor data; Used pressure offset of 0.079 to recalculate 'Stream_m_Avg' -> the offset of 0.275 was measured at the new location of the probe, but we want depth at the original location , which is the metal pole in the stream (calculated 0.079 by subtracting 'Lvl_m_Avg' value at 9/8/12 13:15 from "Stream_m_Avg' at 9/8/12 13:00)
2014-09-27 22:15 | 80374 | 12.61 | 10.57 | 0.134 | 0.275 | 0.409 | 0.079 | 0.056203 | 10.65 | 27.61 | 5.181 | Questionable pressure sensor data; Used pressure offset of 0.079 to recalculate 'Stream_m_Avg' -> the offset of 0.275 was measured at the new location of the probe, but we want depth at the original location , which is the metal pole in the stream (calculated 0.079 by subtracting 'Lvl_m_Avg' value at 9/8/12 13:15 from "Stream_m_Avg' at 9/8/12 13:00)
2014-09-27 22:30 | 80375 | 12.6 | 10.55 | 0.133 | 0.275 | 0.408 | 0.079 | 0.056186 | 10.65 | 27.58 | 5.192 | Questionable pressure sensor data; Used pressure offset of 0.079 to recalculate 'Stream_m_Avg' -> the offset of 0.275 was measured at the new location of the probe, but we want depth at the original location , which is the metal pole in the stream (calculated 0.079 by subtracting 'Lvl_m_Avg' value at 9/8/12 13:15 from "Stream_m_Avg' at 9/8/12 13:00)
2014-09-27 22:45 | 80376 | 12.59 | 10.54 | 0.133 | 0.275 | 0.408 | 0.079 | 0.056154 | 10.63 | 27.65 | 5.191 | Questionable pressure sensor data; Used pressure offset of 0.079 to recalculate 'Stream_m_Avg' -> the offset of 0.275 was measured at the new location of the probe, but we want depth at the original location , which is the metal pole in the stream (calculated 0.079 by subtracting 'Lvl_m_Avg' value at 9/8/12 13:15 from "Stream_m_Avg' at 9/8/12 13:00)
2014-09-27 23:00 | 80377 | 12.58 | 10.53 | 0.133 | 0.275 | 0.408 | 0.079 | 0.056146 | 10.63 | 27.82 | 5.223 | Questionable pressure sensor data; Used pressure offset of 0.079 to recalculate 'Stream_m_Avg' -> the offset of 0.275 was measured at the new location of the probe, but we want depth at the original location , which is the metal pole in the stream (calculated 0.079 by subtracting 'Lvl_m_Avg' value at 9/8/12 13:15 from "Stream_m_Avg' at 9/8/12 13:00)
2014-09-27 23:15 | 80378 | 12.58 | 10.52 | 0.131 | 0.275 | 0.406 | 0.079 | 0.056136 | 10.62 | 27.95 | 5.253 | Questionable pressure sensor data; Used pressure offset of 0.079 to recalculate 'Stream_m_Avg' -> the offset of 0.275 was measured at the new location of the probe, but we want depth at the original location , which is the metal pole in the stream (calculated 0.079 by subtracting 'Lvl_m_Avg' value at 9/8/12 13:15 from "Stream_m_Avg' at 9/8/12 13:00)
2014-09-27 23:30 | 80379 | 12.58 | 10.51 | 0.131 | 0.275 | 0.406 | 0.079 | 0.056115 | 10.61 | 28.09 | 5.273 | Questionable pressure sensor data; Used pressure offset of 0.079 to recalculate 'Stream_m_Avg' -> the offset of 0.275 was measured at the new location of the probe, but we want depth at the original location , which is the metal pole in the stream (calculated 0.079 by subtracting 'Lvl_m_Avg' value at 9/8/12 13:15 from "Stream_m_Avg' at 9/8/12 13:00)
2014-09-27 23:45 | 80380 | 12.57 | 10.5 | 0.132 | 0.275 | 0.407 | 0.079 | 0.056107 | 10.59 | 28.05 | 5.283 | Questionable pressure sensor data; Used pressure offset of 0.079 to recalculate 'Stream_m_Avg' -> the offset of 0.275 was measured at the new location of the probe, but we want depth at the original location , which is the metal pole in the stream (calculated 0.079 by subtracting 'Lvl_m_Avg' value at 9/8/12 13:15 from "Stream_m_Avg' at 9/8/12 13:00)
2014-09-28 | 80381 | 12.57 | 10.49 | 0.134 | 0.275 | 0.409 | 0.079 | 0.056093 | 10.58 | 28.12 | 5.29 | Questionable pressure sensor data; Used pressure offset of 0.079 to recalculate 'Stream_m_Avg' -> the offset of 0.275 was measured at the new location of the probe, but we want depth at the original location , which is the metal pole in the stream (calculated 0.079 by subtracting 'Lvl_m_Avg' value at 9/8/12 13:15 from "Stream_m_Avg' at 9/8/12 13:00)
2014-09-28 00:15 | 80382 | 12.57 | 10.48 | 0.136 | 0.275 | 0.411 | 0.079 | 0.056068 | 10.58 | 28.15 | 5.291 | Questionable pressure sensor data; Used pressure offset of 0.079 to recalculate 'Stream_m_Avg' -> the offset of 0.275 was measured at the new location of the probe, but we want depth at the original location , which is the metal pole in the stream (calculated 0.079 by subtracting 'Lvl_m_Avg' value at 9/8/12 13:15 from "Stream_m_Avg' at 9/8/12 13:00)
2014-09-28 00:30 | 80383 | 12.56 | 10.48 | 0.135 | 0.275 | 0.41 | 0.079 | 0.056045 | 10.56 | 28.32 | 5.311 | Questionable pressure sensor data; Used pressure offset of 0.079 to recalculate 'Stream_m_Avg' -> the offset of 0.275 was measured at the new location of the probe, but we want depth at the original location , which is the metal pole in the stream (calculated 0.079 by subtracting 'Lvl_m_Avg' value at 9/8/12 13:15 from "Stream_m_Avg' at 9/8/12 13:00)
2014-09-28 00:45 | 80384 | 12.56 | 10.47 | 0.136 | 0.275 | 0.411 | 0.079 | 0.056041 | 10.57 | 28.32 | 5.321 | Questionable pressure sensor data; Used pressure offset of 0.079 to recalculate 'Stream_m_Avg' -> the offset of 0.275 was measured at the new location of the probe, but we want depth at the original location , which is the metal pole in the stream (calculated 0.079 by subtracting 'Lvl_m_Avg' value at 9/8/12 13:15 from "Stream_m_Avg' at 9/8/12 13:00)
2014-09-28 01:00 | 80385 | 12.55 | 10.46 | 0.136 | 0.275 | 0.411 | 0.079 | 0.056038 | 10.56 | 28.42 | 5.322 | Questionable pressure sensor data; Used pressure offset of 0.079 to recalculate 'Stream_m_Avg' -> the offset of 0.275 was measured at the new location of the probe, but we want depth at the original location , which is the metal pole in the stream (calculated 0.079 by subtracting 'Lvl_m_Avg' value at 9/8/12 13:15 from "Stream_m_Avg' at 9/8/12 13:00)
2014-09-28 01:15 | 80386 | 12.54 | 10.46 | 0.139 | 0.275 | 0.414 | 0.079 | 0.056024 | 10.55 | 28.42 | 5.35 | Questionable pressure sensor data; Used pressure offset of 0.079 to recalculate 'Stream_m_Avg' -> the offset of 0.275 was measured at the new location of the probe, but we want depth at the original location , which is the metal pole in the stream (calculated 0.079 by subtracting 'Lvl_m_Avg' value at 9/8/12 13:15 from "Stream_m_Avg' at 9/8/12 13:00)
2014-09-28 01:30 | 80387 | 12.53 | 10.45 | 0.142 | 0.275 | 0.417 | 0.079 | 0.056004 | 10.54 | 28.42 | 5.348 | Questionable pressure sensor data; Used pressure offset of 0.079 to recalculate 'Stream_m_Avg' -> the offset of 0.275 was measured at the new location of the probe, but we want depth at the original location , which is the metal pole in the stream (calculated 0.079 by subtracting 'Lvl_m_Avg' value at 9/8/12 13:15 from "Stream_m_Avg' at 9/8/12 13:00)
2014-09-28 01:45 | 80388 | 12.53 | 10.44 | 0.138 | 0.275 | 0.413 | 0.079 | 0.055975 | 10.52 | 28.26 | 5.334 | Questionable pressure sensor data; Used pressure offset of 0.079 to recalculate 'Stream_m_Avg' -> the offset of 0.275 was measured at the new location of the probe, but we want depth at the original location , which is the metal pole in the stream (calculated 0.079 by subtracting 'Lvl_m_Avg' value at 9/8/12 13:15 from "Stream_m_Avg' at 9/8/12 13:00)
2014-09-28 02:00 | 80389 | 12.52 | 10.43 | 0.136 | 0.275 | 0.411 | 0.079 | 0.055959 | 10.52 | 28.49 | 5.342 | Questionable pressure sensor data; Used pressure offset of 0.079 to recalculate 'Stream_m_Avg' -> the offset of 0.275 was measured at the new location of the probe, but we want depth at the original location , which is the metal pole in the stream (calculated 0.079 by subtracting 'Lvl_m_Avg' value at 9/8/12 13:15 from "Stream_m_Avg' at 9/8/12 13:00)
2014-09-28 02:15 | 80390 | 12.52 | 10.42 | 0.136 | 0.275 | 0.411 | 0.079 | 0.055949 | 10.51 | 28.69 | 5.397 | Questionable pressure sensor data; Used pressure offset of 0.079 to recalculate 'Stream_m_Avg' -> the offset of 0.275 was measured at the new location of the probe, but we want depth at the original location , which is the metal pole in the stream (calculated 0.079 by subtracting 'Lvl_m_Avg' value at 9/8/12 13:15 from "Stream_m_Avg' at 9/8/12 13:00)
2014-09-28 02:30 | 80391 | 12.51 | 10.41 | 0.137 | 0.275 | 0.412 | 0.079 | 0.055941 | 10.49 | 28.56 | 5.394 | Questionable pressure sensor data; Used pressure offset of 0.079 to recalculate 'Stream_m_Avg' -> the offset of 0.275 was measured at the new location of the probe, but we want depth at the original location , which is the metal pole in the stream (calculated 0.079 by subtracting 'Lvl_m_Avg' value at 9/8/12 13:15 from "Stream_m_Avg' at 9/8/12 13:00)
2014-09-28 02:45 | 80392 | 12.51 | 10.4 | 0.139 | 0.275 | 0.414 | 0.079 | 0.055915 | 10.48 | 28.59 | 5.383 | Questionable pressure sensor data; Used pressure offset of 0.079 to recalculate 'Stream_m_Avg' -> the offset of 0.275 was measured at the new location of the probe, but we want depth at the original location , which is the metal pole in the stream (calculated 0.079 by subtracting 'Lvl_m_Avg' value at 9/8/12 13:15 from "Stream_m_Avg' at 9/8/12 13:00)
2014-09-28 03:00 | 80393 | 12.49 | 10.38 | 0.14 | 0.275 | 0.415 | 0.079 | 0.055898 | 10.46 | 28.63 | 5.39 | Questionable pressure sensor data; Used pressure offset of 0.079 to recalculate 'Stream_m_Avg' -> the offset of 0.275 was measured at the new location of the probe, but we want depth at the original location , which is the metal pole in the stream (calculated 0.079 by subtracting 'Lvl_m_Avg' value at 9/8/12 13:15 from "Stream_m_Avg' at 9/8/12 13:00)
2014-09-28 03:15 | 80394 | 12.49 | 10.37 | 0.141 | 0.275 | 0.416 | 0.079 | 0.055891 | 10.46 | 28.8 | 5.413 | Questionable pressure sensor data; Used pressure offset of 0.079 to recalculate 'Stream_m_Avg' -> the offset of 0.275 was measured at the new location of the probe, but we want depth at the original location , which is the metal pole in the stream (calculated 0.079 by subtracting 'Lvl_m_Avg' value at 9/8/12 13:15 from "Stream_m_Avg' at 9/8/12 13:00)
2014-09-28 03:30 | 80395 | 12.49 | 10.36 | 0.141 | 0.275 | 0.416 | 0.079 | 0.055873 | 10.45 | 28.69 | 5.401 | Questionable pressure sensor data; Used pressure offset of 0.079 to recalculate 'Stream_m_Avg' -> the offset of 0.275 was measured at the new location of the probe, but we want depth at the original location , which is the metal pole in the stream (calculated 0.079 by subtracting 'Lvl_m_Avg' value at 9/8/12 13:15 from "Stream_m_Avg' at 9/8/12 13:00)
2014-09-28 03:45 | 80396 | 12.49 | 10.35 | 0.141 | 0.275 | 0.416 | 0.079 | 0.055843 | 10.44 | 28.59 | 5.392 | Questionable pressure sensor data; Used pressure offset of 0.079 to recalculate 'Stream_m_Avg' -> the offset of 0.275 was measured at the new location of the probe, but we want depth at the original location , which is the metal pole in the stream (calculated 0.079 by subtracting 'Lvl_m_Avg' value at 9/8/12 13:15 from "Stream_m_Avg' at 9/8/12 13:00)
2014-09-28 04:00 | 80397 | 12.48 | 10.33 | 0.14 | 0.275 | 0.415 | 0.079 | 0.055833 | 10.42 | 28.56 | 5.369 | Questionable pressure sensor data; Used pressure offset of 0.079 to recalculate 'Stream_m_Avg' -> the offset of 0.275 was measured at the new location of the probe, but we want depth at the original location , which is the metal pole in the stream (calculated 0.079 by subtracting 'Lvl_m_Avg' value at 9/8/12 13:15 from "Stream_m_Avg' at 9/8/12 13:00)
2014-09-28 04:15 | 80398 | 12.48 | 10.32 | 0.138 | 0.275 | 0.413 | 0.079 | 0.055824 | 10.41 | 28.42 | 5.364 | Questionable pressure sensor data; Used pressure offset of 0.079 to recalculate 'Stream_m_Avg' -> the offset of 0.275 was measured at the new location of the probe, but we want depth at the original location , which is the metal pole in the stream (calculated 0.079 by subtracting 'Lvl_m_Avg' value at 9/8/12 13:15 from "Stream_m_Avg' at 9/8/12 13:00)
2014-09-28 04:30 | 80399 | 12.47 | 10.31 | 0.136 | 0.275 | 0.411 | 0.079 | 0.055795 | 10.4 | 28.42 | 5.356 | Questionable pressure sensor data; Used pressure offset of 0.079 to recalculate 'Stream_m_Avg' -> the offset of 0.275 was measured at the new location of the probe, but we want depth at the original location , which is the metal pole in the stream (calculated 0.079 by subtracting 'Lvl_m_Avg' value at 9/8/12 13:15 from "Stream_m_Avg' at 9/8/12 13:00)
2014-09-28 04:45 | 80400 | 12.46 | 10.3 | 0.135 | 0.275 | 0.41 | 0.079 | 0.055776 | 10.39 | 28.59 | 5.365 | Questionable pressure sensor data; Used pressure offset of 0.079 to recalculate 'Stream_m_Avg' -> the offset of 0.275 was measured at the new location of the probe, but we want depth at the original location , which is the metal pole in the stream (calculated 0.079 by subtracting 'Lvl_m_Avg' value at 9/8/12 13:15 from "Stream_m_Avg' at 9/8/12 13:00)
2014-09-28 05:00 | 80401 | 12.46 | 10.29 | 0.134 | 0.275 | 0.409 | 0.079 | 0.055755 | 10.38 | 28.46 | 5.366 | Questionable pressure sensor data; Used pressure offset of 0.079 to recalculate 'Stream_m_Avg' -> the offset of 0.275 was measured at the new location of the probe, but we want depth at the original location , which is the metal pole in the stream (calculated 0.079 by subtracting 'Lvl_m_Avg' value at 9/8/12 13:15 from "Stream_m_Avg' at 9/8/12 13:00)
2014-09-28 05:15 | 80402 | 12.45 | 10.29 | 0.132 | 0.275 | 0.407 | 0.079 | 0.055748 | 10.38 | 28.56 | 5.365 | Questionable pressure sensor data; Used pressure offset of 0.079 to recalculate 'Stream_m_Avg' -> the offset of 0.275 was measured at the new location of the probe, but we want depth at the original location , which is the metal pole in the stream (calculated 0.079 by subtracting 'Lvl_m_Avg' value at 9/8/12 13:15 from "Stream_m_Avg' at 9/8/12 13:00)
2014-09-28 05:30 | 80403 | 12.46 | 10.28 | 0.132 | 0.275 | 0.407 | 0.079 | 0.055745 | 10.37 | 28.49 | 5.376 | Questionable pressure sensor data; Used pressure offset of 0.079 to recalculate 'Stream_m_Avg' -> the offset of 0.275 was measured at the new location of the probe, but we want depth at the original location , which is the metal pole in the stream (calculated 0.079 by subtracting 'Lvl_m_Avg' value at 9/8/12 13:15 from "Stream_m_Avg' at 9/8/12 13:00)
2014-09-28 05:45 | 80404 | 12.49 | 10.27 | 0.134 | 0.275 | 0.409 | 0.079 | 0.055711 | 10.36 | 28.76 | 5.381 | Questionable pressure sensor data; Used pressure offset of 0.079 to recalculate 'Stream_m_Avg' -> the offset of 0.275 was measured at the new location of the probe, but we want depth at the original location , which is the metal pole in the stream (calculated 0.079 by subtracting 'Lvl_m_Avg' value at 9/8/12 13:15 from "Stream_m_Avg' at 9/8/12 13:00)
2014-09-28 06:00 | 80405 | 12.46 | 10.26 | 0.137 | 0.275 | 0.412 | 0.079 | 0.0557 | 10.34 | 28.76 | 5.411 | Questionable pressure sensor data; Used pressure offset of 0.079 to recalculate 'Stream_m_Avg' -> the offset of 0.275 was measured at the new location of the probe, but we want depth at the original location , which is the metal pole in the stream (calculated 0.079 by subtracting 'Lvl_m_Avg' value at 9/8/12 13:15 from "Stream_m_Avg' at 9/8/12 13:00)
2014-09-28 06:15 | 80406 | 12.46 | 10.25 | 0.136 | 0.275 | 0.411 | 0.079 | 0.055685 | 10.33 | 28.69 | 5.408 | Questionable pressure sensor data; Used pressure offset of 0.079 to recalculate 'Stream_m_Avg' -> the offset of 0.275 was measured at the new location of the probe, but we want depth at the original location , which is the metal pole in the stream (calculated 0.079 by subtracting 'Lvl_m_Avg' value at 9/8/12 13:15 from "Stream_m_Avg' at 9/8/12 13:00)
2014-09-28 06:30 | 80407 | 12.45 | 10.24 | 0.135 | 0.275 | 0.41 | 0.079 | 0.055663 | 10.32 | 28.63 | 5.399 | Questionable pressure sensor data; Used pressure offset of 0.079 to recalculate 'Stream_m_Avg' -> the offset of 0.275 was measured at the new location of the probe, but we want depth at the original location , which is the metal pole in the stream (calculated 0.079 by subtracting 'Lvl_m_Avg' value at 9/8/12 13:15 from "Stream_m_Avg' at 9/8/12 13:00)
2014-09-28 06:45 | 80408 | 12.45 | 10.22 | 0.137 | 0.275 | 0.412 | 0.079 | 0.055643 | 10.31 | 28.59 | 5.384 | Questionable pressure sensor data; Used pressure offset of 0.079 to recalculate 'Stream_m_Avg' -> the offset of 0.275 was measured at the new location of the probe, but we want depth at the original location , which is the metal pole in the stream (calculated 0.079 by subtracting 'Lvl_m_Avg' value at 9/8/12 13:15 from "Stream_m_Avg' at 9/8/12 13:00)
2014-09-28 07:00 | 80409 | 12.46 | 10.21 | 0.138 | 0.275 | 0.413 | 0.079 | 0.055627 | 10.3 | 28.59 | 5.384 | Questionable pressure sensor data; Used pressure offset of 0.079 to recalculate 'Stream_m_Avg' -> the offset of 0.275 was measured at the new location of the probe, but we want depth at the original location , which is the metal pole in the stream (calculated 0.079 by subtracting 'Lvl_m_Avg' value at 9/8/12 13:15 from "Stream_m_Avg' at 9/8/12 13:00)
2014-09-28 07:15 | 80410 | 12.5 | 10.2 | 0.138 | 0.275 | 0.413 | 0.079 | 0.055603 | 10.29 | 28.66 | 5.397 | Questionable pressure sensor data; Used pressure offset of 0.079 to recalculate 'Stream_m_Avg' -> the offset of 0.275 was measured at the new location of the probe, but we want depth at the original location , which is the metal pole in the stream (calculated 0.079 by subtracting 'Lvl_m_Avg' value at 9/8/12 13:15 from "Stream_m_Avg' at 9/8/12 13:00)
2014-09-28 07:30 | 80411 | 12.58 | 10.2 | 0.135 | 0.275 | 0.41 | 0.079 | 0.055567 | 10.29 | 28.66 | 5.392 | Questionable pressure sensor data; Used pressure offset of 0.079 to recalculate 'Stream_m_Avg' -> the offset of 0.275 was measured at the new location of the probe, but we want depth at the original location , which is the metal pole in the stream (calculated 0.079 by subtracting 'Lvl_m_Avg' value at 9/8/12 13:15 from "Stream_m_Avg' at 9/8/12 13:00)
2014-09-28 07:45 | 80412 | 12.6 | 10.19 | 0.132 | 0.275 | 0.407 | 0.079 | 0.055554 | 10.29 | 28.66 | 5.394 | Questionable pressure sensor data; Used pressure offset of 0.079 to recalculate 'Stream_m_Avg' -> the offset of 0.275 was measured at the new location of the probe, but we want depth at the original location , which is the metal pole in the stream (calculated 0.079 by subtracting 'Lvl_m_Avg' value at 9/8/12 13:15 from "Stream_m_Avg' at 9/8/12 13:00)
2014-09-28 08:00 | 80413 | 12.67 | 10.19 | 0.128 | 0.275 | 0.403 | 0.079 | 0.055542 | 10.29 | 28.63 | 5.391 | Questionable pressure sensor data; Used pressure offset of 0.079 to recalculate 'Stream_m_Avg' -> the offset of 0.275 was measured at the new location of the probe, but we want depth at the original location , which is the metal pole in the stream (calculated 0.079 by subtracting 'Lvl_m_Avg' value at 9/8/12 13:15 from "Stream_m_Avg' at 9/8/12 13:00)
2014-09-28 08:15 | 80414 | 12.75 | 10.2 | 0.124 | 0.275 | 0.399 | 0.079 | 0.055532 | 10.3 | 28.73 | 5.406 | Questionable pressure sensor data; Used pressure offset of 0.079 to recalculate 'Stream_m_Avg' -> the offset of 0.275 was measured at the new location of the probe, but we want depth at the original location , which is the metal pole in the stream (calculated 0.079 by subtracting 'Lvl_m_Avg' value at 9/8/12 13:15 from "Stream_m_Avg' at 9/8/12 13:00)
2014-09-28 08:30 | 80415 | 12.86 | 10.2 | 0.12 | 0.275 | 0.395 | 0.079 | 0.055528 | 10.3 | 28.69 | 5.392 | Questionable pressure sensor data; Used pressure offset of 0.079 to recalculate 'Stream_m_Avg' -> the offset of 0.275 was measured at the new location of the probe, but we want depth at the original location , which is the metal pole in the stream (calculated 0.079 by subtracting 'Lvl_m_Avg' value at 9/8/12 13:15 from "Stream_m_Avg' at 9/8/12 13:00)
2014-09-28 08:45 | 80416 | 13.02 | 10.21 | 0.118 | 0.275 | 0.393 | 0.079 | 0.055529 | 10.31 | 28.73 | 5.401 | Questionable pressure sensor data; Used pressure offset of 0.079 to recalculate 'Stream_m_Avg' -> the offset of 0.275 was measured at the new location of the probe, but we want depth at the original location , which is the metal pole in the stream (calculated 0.079 by subtracting 'Lvl_m_Avg' value at 9/8/12 13:15 from "Stream_m_Avg' at 9/8/12 13:00)
2014-09-28 09:00 | 80417 | 13.17 | 10.22 | 0.114 | 0.275 | 0.389 | 0.079 | 0.055525 | 10.31 | 28.66 | 5.392 | Questionable pressure sensor data; Used pressure offset of 0.079 to recalculate 'Stream_m_Avg' -> the offset of 0.275 was measured at the new location of the probe, but we want depth at the original location , which is the metal pole in the stream (calculated 0.079 by subtracting 'Lvl_m_Avg' value at 9/8/12 13:15 from "Stream_m_Avg' at 9/8/12 13:00)
2014-09-28 09:15 | 80418 | 13.26 | 10.23 | 0.109 | 0.275 | 0.384 | 0.079 | 0.05553 | 10.34 | 28.66 | 5.397 | Questionable pressure sensor data; Used pressure offset of 0.079 to recalculate 'Stream_m_Avg' -> the offset of 0.275 was measured at the new location of the probe, but we want depth at the original location , which is the metal pole in the stream (calculated 0.079 by subtracting 'Lvl_m_Avg' value at 9/8/12 13:15 from "Stream_m_Avg' at 9/8/12 13:00)
2014-09-28 09:30 | 80419 | 13.24 | 10.24 | 0.102 | 0.275 | 0.377 | 0.079 | 0.055526 | 10.36 | 28.56 | 5.391 | Questionable pressure sensor data; Used pressure offset of 0.079 to recalculate 'Stream_m_Avg' -> the offset of 0.275 was measured at the new location of the probe, but we want depth at the original location , which is the metal pole in the stream (calculated 0.079 by subtracting 'Lvl_m_Avg' value at 9/8/12 13:15 from "Stream_m_Avg' at 9/8/12 13:00)
2014-09-28 09:45 | 80420 | 13.24 | 10.27 | 0.098 | 0.275 | 0.373 | 0.078 | 0.055546 | 10.38 | 28.56 | 5.377 | Questionable pressure sensor data; Used pressure offset of 0.079 to recalculate 'Stream_m_Avg' -> the offset of 0.275 was measured at the new location of the probe, but we want depth at the original location , which is the metal pole in the stream (calculated 0.079 by subtracting 'Lvl_m_Avg' value at 9/8/12 13:15 from "Stream_m_Avg' at 9/8/12 13:00)
2014-09-28 10:00 | 80421 | 13.23 | 10.29 | 0.098 | 0.275 | 0.373 | 0.078 | 0.055564 | 10.41 | 28.53 | 5.375 | Questionable pressure sensor data; Used pressure offset of 0.079 to recalculate 'Stream_m_Avg' -> the offset of 0.275 was measured at the new location of the probe, but we want depth at the original location , which is the metal pole in the stream (calculated 0.079 by subtracting 'Lvl_m_Avg' value at 9/8/12 13:15 from "Stream_m_Avg' at 9/8/12 13:00)
2014-09-28 10:15 | 80422 | 13.23 | 10.32 | 0.101 | 0.275 | 0.376 | 0.078 | 0.055571 | 10.45 | 28.59 | 5.374 | Questionable pressure sensor data; Used pressure offset of 0.079 to recalculate 'Stream_m_Avg' -> the offset of 0.275 was measured at the new location of the probe, but we want depth at the original location , which is the metal pole in the stream (calculated 0.079 by subtracting 'Lvl_m_Avg' value at 9/8/12 13:15 from "Stream_m_Avg' at 9/8/12 13:00)
2014-09-28 10:30 | 80423 | 13.23 | 10.35 | 0.102 | 0.275 | 0.377 | 0.078 | 0.055618 | 10.48 | 28.59 | 5.388 | Questionable pressure sensor data; Used pressure offset of 0.079 to recalculate 'Stream_m_Avg' -> the offset of 0.275 was measured at the new location of the probe, but we want depth at the original location , which is the metal pole in the stream (calculated 0.079 by subtracting 'Lvl_m_Avg' value at 9/8/12 13:15 from "Stream_m_Avg' at 9/8/12 13:00)
2014-09-28 10:45 | 80424 | 13.23 | 10.38 | 0.102 | 0.275 | 0.377 | 0.078 | 0.055646 | 10.51 | 28.56 | 5.385 | Questionable pressure sensor data; Used pressure offset of 0.079 to recalculate 'Stream_m_Avg' -> the offset of 0.275 was measured at the new location of the probe, but we want depth at the original location , which is the metal pole in the stream (calculated 0.079 by subtracting 'Lvl_m_Avg' value at 9/8/12 13:15 from "Stream_m_Avg' at 9/8/12 13:00)
2014-09-28 11:00 | 80425 | 13.23 | 10.41 | 0.102 | 0.275 | 0.377 | 0.078 | 0.055681 | 10.55 | 28.56 | 5.373 | Questionable pressure sensor data; Used pressure offset of 0.079 to recalculate 'Stream_m_Avg' -> the offset of 0.275 was measured at the new location of the probe, but we want depth at the original location , which is the metal pole in the stream (calculated 0.079 by subtracting 'Lvl_m_Avg' value at 9/8/12 13:15 from "Stream_m_Avg' at 9/8/12 13:00)
2014-09-28 11:15 | 80426 | 13.22 | 10.45 | 0.091 | 0.275 | 0.366 | 0.078 | 0.055714 | 10.59 | 28.56 | 5.375 | Questionable pressure sensor data; Used pressure offset of 0.079 to recalculate 'Stream_m_Avg' -> the offset of 0.275 was measured at the new location of the probe, but we want depth at the original location , which is the metal pole in the stream (calculated 0.079 by subtracting 'Lvl_m_Avg' value at 9/8/12 13:15 from "Stream_m_Avg' at 9/8/12 13:00)
2014-09-28 11:30 | 80427 | 13.25 | 10.5 | 0.09 | 0.275 | 0.365 | 0.078 | 0.055809 | 10.64 | 28.55 | 5.377 | Questionable pressure sensor data; Used pressure offset of 0.079 to recalculate 'Stream_m_Avg' -> the offset of 0.275 was measured at the new location of the probe, but we want depth at the original location , which is the metal pole in the stream (calculated 0.079 by subtracting 'Lvl_m_Avg' value at 9/8/12 13:15 from "Stream_m_Avg' at 9/8/12 13:00)
2014-09-28 11:45 | 80428 | 13.21 | 10.54 | 0.094 | 0.275 | 0.369 | 0.078 | 0.055873 | 10.68 | 28.55 | 5.373 | Questionable pressure sensor data; Used pressure offset of 0.079 to recalculate 'Stream_m_Avg' -> the offset of 0.275 was measured at the new location of the probe, but we want depth at the original location , which is the metal pole in the stream (calculated 0.079 by subtracting 'Lvl_m_Avg' value at 9/8/12 13:15 from "Stream_m_Avg' at 9/8/12 13:00)
2014-09-28 12:00 | 80429 | 13.21 | 10.57 | 0.097 | 0.275 | 0.372 | 0.078 | 0.055921 | 10.71 | 28.62 | 5.381 | Questionable pressure sensor data; Used pressure offset of 0.079 to recalculate 'Stream_m_Avg' -> the offset of 0.275 was measured at the new location of the probe, but we want depth at the original location , which is the metal pole in the stream (calculated 0.079 by subtracting 'Lvl_m_Avg' value at 9/8/12 13:15 from "Stream_m_Avg' at 9/8/12 13:00)
2014-09-28 12:15 | 80430 | 13.21 | 10.6 | 0.098 | 0.275 | 0.373 | 0.078 | 0.055953 | 10.74 | 28.59 | 5.385 | Questionable pressure sensor data; Used pressure offset of 0.079 to recalculate 'Stream_m_Avg' -> the offset of 0.275 was measured at the new location of the probe, but we want depth at the original location , which is the metal pole in the stream (calculated 0.079 by subtracting 'Lvl_m_Avg' value at 9/8/12 13:15 from "Stream_m_Avg' at 9/8/12 13:00)
2014-09-28 12:30 | 80431 | 13.2 | 10.63 | 0.098 | 0.275 | 0.373 | 0.078 | 0.055982 | 10.76 | 28.66 | 5.4 | Questionable pressure sensor data; Used pressure offset of 0.079 to recalculate 'Stream_m_Avg' -> the offset of 0.275 was measured at the new location of the probe, but we want depth at the original location , which is the metal pole in the stream (calculated 0.079 by subtracting 'Lvl_m_Avg' value at 9/8/12 13:15 from "Stream_m_Avg' at 9/8/12 13:00)
2014-09-28 12:45 | 80432 | 13.21 | 10.66 | 0.094 | 0.275 | 0.369 | 0.078 | 0.056008 | 10.79 | 28.59 | 5.388 | Questionable pressure sensor data; Used pressure offset of 0.079 to recalculate 'Stream_m_Avg' -> the offset of 0.275 was measured at the new location of the probe, but we want depth at the original location , which is the metal pole in the stream (calculated 0.079 by subtracting 'Lvl_m_Avg' value at 9/8/12 13:15 from "Stream_m_Avg' at 9/8/12 13:00)
2014-09-28 13:00 | 80433 | 13.19 | 10.69 | 0.086 | 0.275 | 0.361 | 0.078 | 0.056039 | 10.84 | 28.66 | 5.389 | Questionable pressure sensor data; Used pressure offset of 0.079 to recalculate 'Stream_m_Avg' -> the offset of 0.275 was measured at the new location of the probe, but we want depth at the original location , which is the metal pole in the stream (calculated 0.079 by subtracting 'Lvl_m_Avg' value at 9/8/12 13:15 from "Stream_m_Avg' at 9/8/12 13:00)
2014-09-28 13:15 | 80434 | 13.19 | 10.74 | 0.089 | 0.275 | 0.364 | 0.078 | 0.05611 | 10.87 | 28.62 | 5.392 | Questionable pressure sensor data; Used pressure offset of 0.079 to recalculate 'Stream_m_Avg' -> the offset of 0.275 was measured at the new location of the probe, but we want depth at the original location , which is the metal pole in the stream (calculated 0.079 by subtracting 'Lvl_m_Avg' value at 9/8/12 13:15 from "Stream_m_Avg' at 9/8/12 13:00)
2014-09-28 13:30 | 80435 | 13.19 | 10.77 | 0.098 | 0.275 | 0.373 | 0.078 | 0.056169 | 10.9 | 28.55 | 5.385 | Questionable pressure sensor data; Used pressure offset of 0.079 to recalculate 'Stream_m_Avg' -> the offset of 0.275 was measured at the new location of the probe, but we want depth at the original location , which is the metal pole in the stream (calculated 0.079 by subtracting 'Lvl_m_Avg' value at 9/8/12 13:15 from "Stream_m_Avg' at 9/8/12 13:00)
2014-09-28 13:45 | 80436 | 13.2 | 10.79 | 0.102 | 0.275 | 0.377 | 0.078 | 0.056201 | 10.92 | 28.59 | 5.377 | Questionable pressure sensor data; Used pressure offset of 0.079 to recalculate 'Stream_m_Avg' -> the offset of 0.275 was measured at the new location of the probe, but we want depth at the original location , which is the metal pole in the stream (calculated 0.079 by subtracting 'Lvl_m_Avg' value at 9/8/12 13:15 from "Stream_m_Avg' at 9/8/12 13:00)
2014-09-28 14:00 | 80437 | 13.19 | 10.81 | 0.1 | 0.275 | 0.375 | 0.078 | 0.056218 | 10.93 | 28.59 | 5.377 | Questionable pressure sensor data; Used pressure offset of 0.079 to recalculate 'Stream_m_Avg' -> the offset of 0.275 was measured at the new location of the probe, but we want depth at the original location , which is the metal pole in the stream (calculated 0.079 by subtracting 'Lvl_m_Avg' value at 9/8/12 13:15 from "Stream_m_Avg' at 9/8/12 13:00)
2014-09-28 14:15 | 80438 | 13.18 | 10.83 | 0.095 | 0.275 | 0.37 | 0.078 | 0.05625 | 10.96 | 28.66 | 5.383 | Questionable pressure sensor data; Used pressure offset of 0.079 to recalculate 'Stream_m_Avg' -> the offset of 0.275 was measured at the new location of the probe, but we want depth at the original location , which is the metal pole in the stream (calculated 0.079 by subtracting 'Lvl_m_Avg' value at 9/8/12 13:15 from "Stream_m_Avg' at 9/8/12 13:00)
2014-09-28 14:30 | 80439 | 13.19 | 10.86 | 0.091 | 0.275 | 0.366 | 0.078 | 0.056288 | 10.99 | 28.55 | 5.38 | Questionable pressure sensor data; Used pressure offset of 0.079 to recalculate 'Stream_m_Avg' -> the offset of 0.275 was measured at the new location of the probe, but we want depth at the original location , which is the metal pole in the stream (calculated 0.079 by subtracting 'Lvl_m_Avg' value at 9/8/12 13:15 from "Stream_m_Avg' at 9/8/12 13:00)
2014-09-28 14:45 | 80440 | 13.18 | 10.89 | 0.095 | 0.275 | 0.37 | 0.078 | 0.056346 | 11.02 | 28.55 | 5.375 | Questionable pressure sensor data; Used pressure offset of 0.079 to recalculate 'Stream_m_Avg' -> the offset of 0.275 was measured at the new location of the probe, but we want depth at the original location , which is the metal pole in the stream (calculated 0.079 by subtracting 'Lvl_m_Avg' value at 9/8/12 13:15 from "Stream_m_Avg' at 9/8/12 13:00)
2014-09-28 15:00 | 80441 | 13.18 | 10.9 | 0.097 | 0.275 | 0.372 | 0.078 | 0.056371 | 11.02 | 28.55 | 5.373 | Questionable pressure sensor data; Used pressure offset of 0.079 to recalculate 'Stream_m_Avg' -> the offset of 0.275 was measured at the new location of the probe, but we want depth at the original location , which is the metal pole in the stream (calculated 0.079 by subtracting 'Lvl_m_Avg' value at 9/8/12 13:15 from "Stream_m_Avg' at 9/8/12 13:00)
2014-09-28 15:15 | 80442 | 13.18 | 10.92 | 0.102 | 0.275 | 0.377 | 0.078 | 0.056418 | 11.04 | 28.55 | 5.377 | Questionable pressure sensor data; Used pressure offset of 0.079 to recalculate 'Stream_m_Avg' -> the offset of 0.275 was measured at the new location of the probe, but we want depth at the original location , which is the metal pole in the stream (calculated 0.079 by subtracting 'Lvl_m_Avg' value at 9/8/12 13:15 from "Stream_m_Avg' at 9/8/12 13:00)
2014-09-28 15:30 | 80443 | 13.19 | 10.93 | 0.11 | 0.275 | 0.385 | 0.078 | 0.056445 | 11.04 | 28.52 | 5.368 | Questionable pressure sensor data; Used pressure offset of 0.079 to recalculate 'Stream_m_Avg' -> the offset of 0.275 was measured at the new location of the probe, but we want depth at the original location , which is the metal pole in the stream (calculated 0.079 by subtracting 'Lvl_m_Avg' value at 9/8/12 13:15 from "Stream_m_Avg' at 9/8/12 13:00)
2014-09-28 15:45 | 80444 | 13.19 | 10.92 | 0.114 | 0.275 | 0.389 | 0.078 | 0.056454 | 11.03 | 28.48 | 5.361 | Questionable pressure sensor data; Used pressure offset of 0.079 to recalculate 'Stream_m_Avg' -> the offset of 0.275 was measured at the new location of the probe, but we want depth at the original location , which is the metal pole in the stream (calculated 0.079 by subtracting 'Lvl_m_Avg' value at 9/8/12 13:15 from "Stream_m_Avg' at 9/8/12 13:00)
2014-09-28 16:00 | 80445 | 13.19 | 10.92 | 0.117 | 0.275 | 0.392 | 0.078 | 0.056444 | 11.01 | 28.48 | 5.368 | Questionable pressure sensor data; Used pressure offset of 0.079 to recalculate 'Stream_m_Avg' -> the offset of 0.275 was measured at the new location of the probe, but we want depth at the original location , which is the metal pole in the stream (calculated 0.079 by subtracting 'Lvl_m_Avg' value at 9/8/12 13:15 from "Stream_m_Avg' at 9/8/12 13:00)
2014-09-28 16:15 | 80446 | 13.2 | 10.91 | 0.12 | 0.275 | 0.395 | 0.078 | 0.056438 | 11.01 | 28.45 | 5.358 | Questionable pressure sensor data; Used pressure offset of 0.079 to recalculate 'Stream_m_Avg' -> the offset of 0.275 was measured at the new location of the probe, but we want depth at the original location , which is the metal pole in the stream (calculated 0.079 by subtracting 'Lvl_m_Avg' value at 9/8/12 13:15 from "Stream_m_Avg' at 9/8/12 13:00)
2014-09-28 16:30 | 80447 | 13.19 | 10.9 | 0.123 | 0.275 | 0.398 | 0.078 | 0.056439 | 11 | 28.48 | 5.36 | Questionable pressure sensor data; Used pressure offset of 0.079 to recalculate 'Stream_m_Avg' -> the offset of 0.275 was measured at the new location of the probe, but we want depth at the original location , which is the metal pole in the stream (calculated 0.079 by subtracting 'Lvl_m_Avg' value at 9/8/12 13:15 from "Stream_m_Avg' at 9/8/12 13:00)
2014-09-28 16:45 | 80448 | 13.2 | 10.89 | 0.126 | 0.275 | 0.401 | 0.078 | 0.056441 | 10.99 | 28.45 | 5.358 | Questionable pressure sensor data; Used pressure offset of 0.079 to recalculate 'Stream_m_Avg' -> the offset of 0.275 was measured at the new location of the probe, but we want depth at the original location , which is the metal pole in the stream (calculated 0.079 by subtracting 'Lvl_m_Avg' value at 9/8/12 13:15 from "Stream_m_Avg' at 9/8/12 13:00)
2014-09-28 17:00 | 80449 | 13.2 | 10.88 | 0.127 | 0.275 | 0.402 | 0.078 | 0.056439 | 10.97 | 28.52 | 5.361 | Questionable pressure sensor data; Used pressure offset of 0.079 to recalculate 'Stream_m_Avg' -> the offset of 0.275 was measured at the new location of the probe, but we want depth at the original location , which is the metal pole in the stream (calculated 0.079 by subtracting 'Lvl_m_Avg' value at 9/8/12 13:15 from "Stream_m_Avg' at 9/8/12 13:00)
2014-09-28 17:15 | 80450 | 13.18 | 10.87 | 0.13 | 0.275 | 0.405 | 0.078 | 0.056442 | 10.96 | 28.45 | 5.359 | Questionable pressure sensor data; Used pressure offset of 0.079 to recalculate 'Stream_m_Avg' -> the offset of 0.275 was measured at the new location of the probe, but we want depth at the original location , which is the metal pole in the stream (calculated 0.079 by subtracting 'Lvl_m_Avg' value at 9/8/12 13:15 from "Stream_m_Avg' at 9/8/12 13:00)
2014-09-28 17:30 | 80451 | 13.1 | 10.85 | 0.135 | 0.275 | 0.41 | 0.079 | 0.056443 | 10.94 | 28.52 | 5.364 | Questionable pressure sensor data; Used pressure offset of 0.079 to recalculate 'Stream_m_Avg' -> the offset of 0.275 was measured at the new location of the probe, but we want depth at the original location , which is the metal pole in the stream (calculated 0.079 by subtracting 'Lvl_m_Avg' value at 9/8/12 13:15 from "Stream_m_Avg' at 9/8/12 13:00)
2014-09-28 17:45 | 80452 | 12.91 | 10.84 | 0.14 | 0.275 | 0.415 | 0.079 | 0.056435 | 10.92 | 28.49 | 5.364 | Questionable pressure sensor data; Used pressure offset of 0.079 to recalculate 'Stream_m_Avg' -> the offset of 0.275 was measured at the new location of the probe, but we want depth at the original location , which is the metal pole in the stream (calculated 0.079 by subtracting 'Lvl_m_Avg' value at 9/8/12 13:15 from "Stream_m_Avg' at 9/8/12 13:00)
2014-09-28 18:00 | 80453 | 12.85 | 10.82 | 0.142 | 0.275 | 0.417 | 0.079 | 0.056431 | 10.9 | 28.49 | 5.358 | Questionable pressure sensor data; Used pressure offset of 0.079 to recalculate 'Stream_m_Avg' -> the offset of 0.275 was measured at the new location of the probe, but we want depth at the original location , which is the metal pole in the stream (calculated 0.079 by subtracting 'Lvl_m_Avg' value at 9/8/12 13:15 from "Stream_m_Avg' at 9/8/12 13:00)
2014-09-28 18:15 | 80454 | 12.79 | 10.79 | 0.144 | 0.275 | 0.419 | 0.079 | 0.056416 | 10.87 | 28.08 | 5.325 | Questionable pressure sensor data; Used pressure offset of 0.079 to recalculate 'Stream_m_Avg' -> the offset of 0.275 was measured at the new location of the probe, but we want depth at the original location , which is the metal pole in the stream (calculated 0.079 by subtracting 'Lvl_m_Avg' value at 9/8/12 13:15 from "Stream_m_Avg' at 9/8/12 13:00)
2014-09-28 18:30 | 80455 | 12.74 | 10.77 | 0.144 | 0.275 | 0.419 | 0.079 | 0.056404 | 10.85 | 27.91 | 5.269 | Questionable pressure sensor data; Used pressure offset of 0.079 to recalculate 'Stream_m_Avg' -> the offset of 0.275 was measured at the new location of the probe, but we want depth at the original location , which is the metal pole in the stream (calculated 0.079 by subtracting 'Lvl_m_Avg' value at 9/8/12 13:15 from "Stream_m_Avg' at 9/8/12 13:00)
2014-09-28 18:45 | 80456 | 12.71 | 10.74 | 0.145 | 0.275 | 0.42 | 0.079 | 0.056395 | 10.83 | 28.01 | 5.259 | Questionable pressure sensor data; Used pressure offset of 0.079 to recalculate 'Stream_m_Avg' -> the offset of 0.275 was measured at the new location of the probe, but we want depth at the original location , which is the metal pole in the stream (calculated 0.079 by subtracting 'Lvl_m_Avg' value at 9/8/12 13:15 from "Stream_m_Avg' at 9/8/12 13:00)
2014-09-28 19:00 | 80457 | 12.7 | 10.72 | 0.145 | 0.275 | 0.42 | 0.079 | 0.056367 | 10.81 | 28.18 | 5.286 | Questionable pressure sensor data; Used pressure offset of 0.079 to recalculate 'Stream_m_Avg' -> the offset of 0.275 was measured at the new location of the probe, but we want depth at the original location , which is the metal pole in the stream (calculated 0.079 by subtracting 'Lvl_m_Avg' value at 9/8/12 13:15 from "Stream_m_Avg' at 9/8/12 13:00)
2014-09-28 19:15 | 80458 | 12.68 | 10.7 | 0.145 | 0.275 | 0.42 | 0.079 | 0.056346 | 10.78 | 28.28 | 5.317 | Questionable pressure sensor data; Used pressure offset of 0.079 to recalculate 'Stream_m_Avg' -> the offset of 0.275 was measured at the new location of the probe, but we want depth at the original location , which is the metal pole in the stream (calculated 0.079 by subtracting 'Lvl_m_Avg' value at 9/8/12 13:15 from "Stream_m_Avg' at 9/8/12 13:00)
2014-09-28 19:30 | 80459 | 12.67 | 10.67 | 0.144 | 0.275 | 0.419 | 0.079 | 0.056317 | 10.76 | 28.29 | 5.323 | Questionable pressure sensor data; Used pressure offset of 0.079 to recalculate 'Stream_m_Avg' -> the offset of 0.275 was measured at the new location of the probe, but we want depth at the original location , which is the metal pole in the stream (calculated 0.079 by subtracting 'Lvl_m_Avg' value at 9/8/12 13:15 from "Stream_m_Avg' at 9/8/12 13:00)
2014-09-28 19:45 | 80460 | 12.66 | 10.65 | 0.144 | 0.275 | 0.419 | 0.079 | 0.056294 | 10.74 | 28.29 | 5.316 | Questionable pressure sensor data; Used pressure offset of 0.079 to recalculate 'Stream_m_Avg' -> the offset of 0.275 was measured at the new location of the probe, but we want depth at the original location , which is the metal pole in the stream (calculated 0.079 by subtracting 'Lvl_m_Avg' value at 9/8/12 13:15 from "Stream_m_Avg' at 9/8/12 13:00)
2014-09-28 20:00 | 80461 | 12.65 | 10.63 | 0.147 | 0.275 | 0.422 | 0.079 | 0.056275 | 10.72 | 28.29 | 5.33 | Questionable pressure sensor data; Used pressure offset of 0.079 to recalculate 'Stream_m_Avg' -> the offset of 0.275 was measured at the new location of the probe, but we want depth at the original location , which is the metal pole in the stream (calculated 0.079 by subtracting 'Lvl_m_Avg' value at 9/8/12 13:15 from "Stream_m_Avg' at 9/8/12 13:00)
2014-09-28 20:15 | 80462 | 12.64 | 10.61 | 0.155 | 0.275 | 0.43 | 0.079 | 0.056252 | 10.7 | 28.35 | 5.331 | Questionable pressure sensor data; Used pressure offset of 0.079 to recalculate 'Stream_m_Avg' -> the offset of 0.275 was measured at the new location of the probe, but we want depth at the original location , which is the metal pole in the stream (calculated 0.079 by subtracting 'Lvl_m_Avg' value at 9/8/12 13:15 from "Stream_m_Avg' at 9/8/12 13:00)
2014-09-28 20:30 | 80463 | 12.64 | 10.59 | 0.168 | 0.275 | 0.443 | 0.079 | 0.05622 | 10.68 | 28.35 | 5.338 | Questionable pressure sensor data; Used pressure offset of 0.079 to recalculate 'Stream_m_Avg' -> the offset of 0.275 was measured at the new location of the probe, but we want depth at the original location , which is the metal pole in the stream (calculated 0.079 by subtracting 'Lvl_m_Avg' value at 9/8/12 13:15 from "Stream_m_Avg' at 9/8/12 13:00)
2014-09-28 20:45 | 80464 | 12.63 | 10.57 | 0.176 | 0.275 | 0.451 | 0.079 | 0.056179 | 10.66 | 28.39 | 5.342 | Questionable pressure sensor data; Used pressure offset of 0.079 to recalculate 'Stream_m_Avg' -> the offset of 0.275 was measured at the new location of the probe, but we want depth at the original location , which is the metal pole in the stream (calculated 0.079 by subtracting 'Lvl_m_Avg' value at 9/8/12 13:15 from "Stream_m_Avg' at 9/8/12 13:00)
2014-09-28 21:00 | 80465 | 12.63 | 10.56 | 0.178 | 0.275 | 0.453 | 0.079 | 0.056138 | 10.64 | 28.36 | 5.35 | Questionable pressure sensor data; Used pressure offset of 0.079 to recalculate 'Stream_m_Avg' -> the offset of 0.275 was measured at the new location of the probe, but we want depth at the original location , which is the metal pole in the stream (calculated 0.079 by subtracting 'Lvl_m_Avg' value at 9/8/12 13:15 from "Stream_m_Avg' at 9/8/12 13:00)
2014-09-28 21:15 | 80466 | 12.62 | 10.54 | 0.179 | 0.275 | 0.454 | 0.079 | 0.056115 | 10.62 | 28.42 | 5.348 | Questionable pressure sensor data; Used pressure offset of 0.079 to recalculate 'Stream_m_Avg' -> the offset of 0.275 was measured at the new location of the probe, but we want depth at the original location , which is the metal pole in the stream (calculated 0.079 by subtracting 'Lvl_m_Avg' value at 9/8/12 13:15 from "Stream_m_Avg' at 9/8/12 13:00)
2014-09-28 21:30 | 80467 | 12.61 | 10.52 | 0.178 | 0.275 | 0.453 | 0.079 | 0.056081 | 10.6 | 28.39 | 5.347 | Questionable pressure sensor data; Used pressure offset of 0.079 to recalculate 'Stream_m_Avg' -> the offset of 0.275 was measured at the new location of the probe, but we want depth at the original location , which is the metal pole in the stream (calculated 0.079 by subtracting 'Lvl_m_Avg' value at 9/8/12 13:15 from "Stream_m_Avg' at 9/8/12 13:00)
2014-09-28 21:45 | 80468 | 12.6 | 10.5 | 0.177 | 0.275 | 0.452 | 0.079 | 0.056048 | 10.58 | 28.36 | 5.347 | Questionable pressure sensor data; Used pressure offset of 0.079 to recalculate 'Stream_m_Avg' -> the offset of 0.275 was measured at the new location of the probe, but we want depth at the original location , which is the metal pole in the stream (calculated 0.079 by subtracting 'Lvl_m_Avg' value at 9/8/12 13:15 from "Stream_m_Avg' at 9/8/12 13:00)
2014-09-28 22:00 | 80469 | 12.6 | 10.48 | 0.177 | 0.275 | 0.452 | 0.079 | 0.056017 | 10.56 | 28.42 | 5.345 | Questionable pressure sensor data; Used pressure offset of 0.079 to recalculate 'Stream_m_Avg' -> the offset of 0.275 was measured at the new location of the probe, but we want depth at the original location , which is the metal pole in the stream (calculated 0.079 by subtracting 'Lvl_m_Avg' value at 9/8/12 13:15 from "Stream_m_Avg' at 9/8/12 13:00)
2014-09-28 22:15 | 80470 | 12.6 | 10.45 | 0.175 | 0.275 | 0.45 | 0.079 | 0.055983 | 10.53 | 28.36 | 5.344 | Questionable pressure sensor data; Used pressure offset of 0.079 to recalculate 'Stream_m_Avg' -> the offset of 0.275 was measured at the new location of the probe, but we want depth at the original location , which is the metal pole in the stream (calculated 0.079 by subtracting 'Lvl_m_Avg' value at 9/8/12 13:15 from "Stream_m_Avg' at 9/8/12 13:00)
2014-09-28 22:30 | 80471 | 12.59 | 10.43 | 0.173 | 0.275 | 0.448 | 0.079 | 0.055952 | 10.51 | 28.42 | 5.348 | Questionable pressure sensor data; Used pressure offset of 0.079 to recalculate 'Stream_m_Avg' -> the offset of 0.275 was measured at the new location of the probe, but we want depth at the original location , which is the metal pole in the stream (calculated 0.079 by subtracting 'Lvl_m_Avg' value at 9/8/12 13:15 from "Stream_m_Avg' at 9/8/12 13:00)
2014-09-28 22:45 | 80472 | 12.58 | 10.41 | 0.171 | 0.275 | 0.446 | 0.079 | 0.055902 | 10.48 | 28.43 | 5.35 | Questionable pressure sensor data; Used pressure offset of 0.079 to recalculate 'Stream_m_Avg' -> the offset of 0.275 was measured at the new location of the probe, but we want depth at the original location , which is the metal pole in the stream (calculated 0.079 by subtracting 'Lvl_m_Avg' value at 9/8/12 13:15 from "Stream_m_Avg' at 9/8/12 13:00)
2014-09-28 23:00 | 80473 | 12.57 | 10.38 | 0.17 | 0.275 | 0.445 | 0.079 | 0.055868 | 10.46 | 28.46 | 5.353 | Questionable pressure sensor data; Used pressure offset of 0.079 to recalculate 'Stream_m_Avg' -> the offset of 0.275 was measured at the new location of the probe, but we want depth at the original location , which is the metal pole in the stream (calculated 0.079 by subtracting 'Lvl_m_Avg' value at 9/8/12 13:15 from "Stream_m_Avg' at 9/8/12 13:00)
2014-09-28 23:15 | 80474 | 12.57 | 10.36 | 0.166 | 0.275 | 0.441 | 0.079 | 0.05583 | 10.44 | 28.46 | 5.361 | Questionable pressure sensor data; Used pressure offset of 0.079 to recalculate 'Stream_m_Avg' -> the offset of 0.275 was measured at the new location of the probe, but we want depth at the original location , which is the metal pole in the stream (calculated 0.079 by subtracting 'Lvl_m_Avg' value at 9/8/12 13:15 from "Stream_m_Avg' at 9/8/12 13:00)
2014-09-28 23:30 | 80475 | 12.56 | 10.34 | 0.162 | 0.275 | 0.437 | 0.079 | 0.055803 | 10.42 | 28.43 | 5.36 | Questionable pressure sensor data; Used pressure offset of 0.079 to recalculate 'Stream_m_Avg' -> the offset of 0.275 was measured at the new location of the probe, but we want depth at the original location , which is the metal pole in the stream (calculated 0.079 by subtracting 'Lvl_m_Avg' value at 9/8/12 13:15 from "Stream_m_Avg' at 9/8/12 13:00)
2014-09-28 23:45 | 80476 | 12.56 | 10.32 | 0.158 | 0.275 | 0.433 | 0.079 | 0.05577 | 10.4 | 28.46 | 5.357 | Questionable pressure sensor data; Used pressure offset of 0.079 to recalculate 'Stream_m_Avg' -> the offset of 0.275 was measured at the new location of the probe, but we want depth at the original location , which is the metal pole in the stream (calculated 0.079 by subtracting 'Lvl_m_Avg' value at 9/8/12 13:15 from "Stream_m_Avg' at 9/8/12 13:00)
2014-09-29 | 80477 | 12.55 | 10.3 | 0.155 | 0.275 | 0.43 | 0.079 | 0.055749 | 10.38 | 28.49 | 5.362 | Questionable pressure sensor data; Used pressure offset of 0.079 to recalculate 'Stream_m_Avg' -> the offset of 0.275 was measured at the new location of the probe, but we want depth at the original location , which is the metal pole in the stream (calculated 0.079 by subtracting 'Lvl_m_Avg' value at 9/8/12 13:15 from "Stream_m_Avg' at 9/8/12 13:00)
2014-09-29 00:15 | 80478 | 12.55 | 10.28 | 0.153 | 0.275 | 0.428 | 0.079 | 0.055697 | 10.36 | 28.49 | 5.368 | Questionable pressure sensor data; Used pressure offset of 0.079 to recalculate 'Stream_m_Avg' -> the offset of 0.275 was measured at the new location of the probe, but we want depth at the original location , which is the metal pole in the stream (calculated 0.079 by subtracting 'Lvl_m_Avg' value at 9/8/12 13:15 from "Stream_m_Avg' at 9/8/12 13:00)
2014-09-29 00:30 | 80479 | 12.55 | 10.27 | 0.15 | 0.275 | 0.425 | 0.079 | 0.055678 | 10.35 | 28.49 | 5.363 | Questionable pressure sensor data; Used pressure offset of 0.079 to recalculate 'Stream_m_Avg' -> the offset of 0.275 was measured at the new location of the probe, but we want depth at the original location , which is the metal pole in the stream (calculated 0.079 by subtracting 'Lvl_m_Avg' value at 9/8/12 13:15 from "Stream_m_Avg' at 9/8/12 13:00)
2014-09-29 00:45 | 80480 | 12.54 | 10.26 | 0.147 | 0.275 | 0.422 | 0.079 | 0.055669 | 10.35 | 28.53 | 5.362 | Questionable pressure sensor data; Used pressure offset of 0.079 to recalculate 'Stream_m_Avg' -> the offset of 0.275 was measured at the new location of the probe, but we want depth at the original location , which is the metal pole in the stream (calculated 0.079 by subtracting 'Lvl_m_Avg' value at 9/8/12 13:15 from "Stream_m_Avg' at 9/8/12 13:00)
2014-09-29 01:00 | 80481 | 12.53 | 10.25 | 0.146 | 0.275 | 0.421 | 0.079 | 0.055663 | 10.34 | 28.49 | 5.366 | Questionable pressure sensor data; Used pressure offset of 0.079 to recalculate 'Stream_m_Avg' -> the offset of 0.275 was measured at the new location of the probe, but we want depth at the original location , which is the metal pole in the stream (calculated 0.079 by subtracting 'Lvl_m_Avg' value at 9/8/12 13:15 from "Stream_m_Avg' at 9/8/12 13:00)
2014-09-29 01:15 | 80482 | 12.53 | 10.24 | 0.145 | 0.275 | 0.42 | 0.079 | 0.055634 | 10.32 | 28.56 | 5.371 | Questionable pressure sensor data; Used pressure offset of 0.079 to recalculate 'Stream_m_Avg' -> the offset of 0.275 was measured at the new location of the probe, but we want depth at the original location , which is the metal pole in the stream (calculated 0.079 by subtracting 'Lvl_m_Avg' value at 9/8/12 13:15 from "Stream_m_Avg' at 9/8/12 13:00)
2014-09-29 01:30 | 80483 | 12.52 | 10.22 | 0.148 | 0.275 | 0.423 | 0.079 | 0.055601 | 10.3 | 28.56 | 5.373 | Questionable pressure sensor data; Used pressure offset of 0.079 to recalculate 'Stream_m_Avg' -> the offset of 0.275 was measured at the new location of the probe, but we want depth at the original location , which is the metal pole in the stream (calculated 0.079 by subtracting 'Lvl_m_Avg' value at 9/8/12 13:15 from "Stream_m_Avg' at 9/8/12 13:00)
2014-09-29 01:45 | 80484 | 12.51 | 10.2 | 0.149 | 0.275 | 0.424 | 0.079 | 0.055564 | 10.27 | 28.56 | 5.375 | Questionable pressure sensor data; Used pressure offset of 0.079 to recalculate 'Stream_m_Avg' -> the offset of 0.275 was measured at the new location of the probe, but we want depth at the original location , which is the metal pole in the stream (calculated 0.079 by subtracting 'Lvl_m_Avg' value at 9/8/12 13:15 from "Stream_m_Avg' at 9/8/12 13:00)
2014-09-29 02:00 | 80485 | 12.51 | 10.18 | 0.148 | 0.275 | 0.423 | 0.079 | 0.055537 | 10.25 | 28.53 | 5.377 | Questionable pressure sensor data; Used pressure offset of 0.079 to recalculate 'Stream_m_Avg' -> the offset of 0.275 was measured at the new location of the probe, but we want depth at the original location , which is the metal pole in the stream (calculated 0.079 by subtracting 'Lvl_m_Avg' value at 9/8/12 13:15 from "Stream_m_Avg' at 9/8/12 13:00)
2014-09-29 02:15 | 80486 | 12.51 | 10.16 | 0.145 | 0.275 | 0.42 | 0.079 | 0.055516 | 10.24 | 28.49 | 5.37 | Questionable pressure sensor data; Used pressure offset of 0.079 to recalculate 'Stream_m_Avg' -> the offset of 0.275 was measured at the new location of the probe, but we want depth at the original location , which is the metal pole in the stream (calculated 0.079 by subtracting 'Lvl_m_Avg' value at 9/8/12 13:15 from "Stream_m_Avg' at 9/8/12 13:00)
2014-09-29 02:30 | 80487 | 12.51 | 10.15 | 0.145 | 0.275 | 0.42 | 0.079 | 0.055485 | 10.22 | 28.43 | 5.344 | Questionable pressure sensor data; Used pressure offset of 0.079 to recalculate 'Stream_m_Avg' -> the offset of 0.275 was measured at the new location of the probe, but we want depth at the original location , which is the metal pole in the stream (calculated 0.079 by subtracting 'Lvl_m_Avg' value at 9/8/12 13:15 from "Stream_m_Avg' at 9/8/12 13:00)
2014-09-29 02:45 | 80488 | 12.5 | 10.13 | 0.146 | 0.275 | 0.421 | 0.079 | 0.055447 | 10.2 | 28.36 | 5.338 | Questionable pressure sensor data; Used pressure offset of 0.079 to recalculate 'Stream_m_Avg' -> the offset of 0.275 was measured at the new location of the probe, but we want depth at the original location , which is the metal pole in the stream (calculated 0.079 by subtracting 'Lvl_m_Avg' value at 9/8/12 13:15 from "Stream_m_Avg' at 9/8/12 13:00)
2014-09-29 03:00 | 80489 | 12.49 | 10.11 | 0.148 | 0.275 | 0.423 | 0.079 | 0.055398 | 10.18 | 28.43 | 5.346 | Questionable pressure sensor data; Used pressure offset of 0.079 to recalculate 'Stream_m_Avg' -> the offset of 0.275 was measured at the new location of the probe, but we want depth at the original location , which is the metal pole in the stream (calculated 0.079 by subtracting 'Lvl_m_Avg' value at 9/8/12 13:15 from "Stream_m_Avg' at 9/8/12 13:00)
2014-09-29 03:15 | 80490 | 12.49 | 10.08 | 0.152 | 0.275 | 0.427 | 0.079 | 0.055334 | 10.14 | 28.36 | 5.339 | Questionable pressure sensor data; Used pressure offset of 0.079 to recalculate 'Stream_m_Avg' -> the offset of 0.275 was measured at the new location of the probe, but we want depth at the original location , which is the metal pole in the stream (calculated 0.079 by subtracting 'Lvl_m_Avg' value at 9/8/12 13:15 from "Stream_m_Avg' at 9/8/12 13:00)
2014-09-29 03:30 | 80491 | 12.48 | 10.04 | 0.156 | 0.275 | 0.431 | 0.079 | 0.055259 | 10.1 | 28.37 | 5.338 | Questionable pressure sensor data; Used pressure offset of 0.079 to recalculate 'Stream_m_Avg' -> the offset of 0.275 was measured at the new location of the probe, but we want depth at the original location , which is the metal pole in the stream (calculated 0.079 by subtracting 'Lvl_m_Avg' value at 9/8/12 13:15 from "Stream_m_Avg' at 9/8/12 13:00)
2014-09-29 03:45 | 80492 | 12.47 | 10 | 0.159 | 0.275 | 0.434 | 0.079 | 0.055173 | 10.05 | 28.37 | 5.338 | Questionable pressure sensor data; Used pressure offset of 0.079 to recalculate 'Stream_m_Avg' -> the offset of 0.275 was measured at the new location of the probe, but we want depth at the original location , which is the metal pole in the stream (calculated 0.079 by subtracting 'Lvl_m_Avg' value at 9/8/12 13:15 from "Stream_m_Avg' at 9/8/12 13:00)
2014-09-29 04:00 | 80493 | 12.49 | 9.96 | 0.164 | 0.275 | 0.439 | 0.079 | 0.055082 | 10 | 28.37 | 5.339 | Questionable pressure sensor data; Used pressure offset of 0.079 to recalculate 'Stream_m_Avg' -> the offset of 0.275 was measured at the new location of the probe, but we want depth at the original location , which is the metal pole in the stream (calculated 0.079 by subtracting 'Lvl_m_Avg' value at 9/8/12 13:15 from "Stream_m_Avg' at 9/8/12 13:00)
2014-09-29 04:15 | 80494 | 12.46 | 9.9 | 0.165 | 0.275 | 0.44 | 0.079 | 0.054987 | 9.95 | 28.4 | 5.34 | Questionable pressure sensor data; Used pressure offset of 0.079 to recalculate 'Stream_m_Avg' -> the offset of 0.275 was measured at the new location of the probe, but we want depth at the original location , which is the metal pole in the stream (calculated 0.079 by subtracting 'Lvl_m_Avg' value at 9/8/12 13:15 from "Stream_m_Avg' at 9/8/12 13:00)
2014-09-29 04:30 | 80495 | 12.46 | 9.86 | 0.161 | 0.275 | 0.436 | 0.079 | 0.054914 | 9.91 | 28.37 | 5.346 | Questionable pressure sensor data; Used pressure offset of 0.079 to recalculate 'Stream_m_Avg' -> the offset of 0.275 was measured at the new location of the probe, but we want depth at the original location , which is the metal pole in the stream (calculated 0.079 by subtracting 'Lvl_m_Avg' value at 9/8/12 13:15 from "Stream_m_Avg' at 9/8/12 13:00)
2014-09-29 04:45 | 80496 | 12.45 | 9.82 | 0.154 | 0.275 | 0.429 | 0.079 | 0.054865 | 9.88 | 28.4 | 5.344 | Questionable pressure sensor data; Used pressure offset of 0.079 to recalculate 'Stream_m_Avg' -> the offset of 0.275 was measured at the new location of the probe, but we want depth at the original location , which is the metal pole in the stream (calculated 0.079 by subtracting 'Lvl_m_Avg' value at 9/8/12 13:15 from "Stream_m_Avg' at 9/8/12 13:00)
2014-09-29 05:00 | 80497 | 12.45 | 9.8 | 0.147 | 0.275 | 0.422 | 0.079 | 0.054849 | 9.87 | 28.5 | 5.348 | Questionable pressure sensor data; Used pressure offset of 0.079 to recalculate 'Stream_m_Avg' -> the offset of 0.275 was measured at the new location of the probe, but we want depth at the original location , which is the metal pole in the stream (calculated 0.079 by subtracting 'Lvl_m_Avg' value at 9/8/12 13:15 from "Stream_m_Avg' at 9/8/12 13:00)
2014-09-29 05:15 | 80498 | 12.44 | 9.79 | 0.142 | 0.275 | 0.417 | 0.079 | 0.054834 | 9.87 | 28.43 | 5.352 | Questionable pressure sensor data; Used pressure offset of 0.079 to recalculate 'Stream_m_Avg' -> the offset of 0.275 was measured at the new location of the probe, but we want depth at the original location , which is the metal pole in the stream (calculated 0.079 by subtracting 'Lvl_m_Avg' value at 9/8/12 13:15 from "Stream_m_Avg' at 9/8/12 13:00)
2014-09-29 05:30 | 80499 | 12.44 | 9.79 | 0.14 | 0.275 | 0.415 | 0.079 | 0.054832 | 9.87 | 28.37 | 5.348 | Questionable pressure sensor data; Used pressure offset of 0.079 to recalculate 'Stream_m_Avg' -> the offset of 0.275 was measured at the new location of the probe, but we want depth at the original location , which is the metal pole in the stream (calculated 0.079 by subtracting 'Lvl_m_Avg' value at 9/8/12 13:15 from "Stream_m_Avg' at 9/8/12 13:00)
2014-09-29 05:45 | 80500 | 12.44 | 9.79 | 0.137 | 0.275 | 0.412 | 0.079 | 0.05484 | 9.88 | 28.37 | 5.342 | Questionable pressure sensor data; Used pressure offset of 0.079 to recalculate 'Stream_m_Avg' -> the offset of 0.275 was measured at the new location of the probe, but we want depth at the original location , which is the metal pole in the stream (calculated 0.079 by subtracting 'Lvl_m_Avg' value at 9/8/12 13:15 from "Stream_m_Avg' at 9/8/12 13:00)
2014-09-29 06:00 | 80501 | 12.44 | 9.79 | 0.134 | 0.275 | 0.409 | 0.079 | 0.054847 | 9.88 | 28.37 | 5.339 | Questionable pressure sensor data; Used pressure offset of 0.079 to recalculate 'Stream_m_Avg' -> the offset of 0.275 was measured at the new location of the probe, but we want depth at the original location , which is the metal pole in the stream (calculated 0.079 by subtracting 'Lvl_m_Avg' value at 9/8/12 13:15 from "Stream_m_Avg' at 9/8/12 13:00)
2014-09-29 06:15 | 80502 | 12.43 | 9.8 | 0.132 | 0.275 | 0.407 | 0.079 | 0.05485 | 9.89 | 28.43 | 5.343 | Questionable pressure sensor data; Used pressure offset of 0.079 to recalculate 'Stream_m_Avg' -> the offset of 0.275 was measured at the new location of the probe, but we want depth at the original location , which is the metal pole in the stream (calculated 0.079 by subtracting 'Lvl_m_Avg' value at 9/8/12 13:15 from "Stream_m_Avg' at 9/8/12 13:00)
2014-09-29 06:30 | 80503 | 12.43 | 9.8 | 0.131 | 0.275 | 0.406 | 0.079 | 0.054849 | 9.88 | 28.43 | 5.353 | Questionable pressure sensor data; Used pressure offset of 0.079 to recalculate 'Stream_m_Avg' -> the offset of 0.275 was measured at the new location of the probe, but we want depth at the original location , which is the metal pole in the stream (calculated 0.079 by subtracting 'Lvl_m_Avg' value at 9/8/12 13:15 from "Stream_m_Avg' at 9/8/12 13:00)
2014-09-29 06:45 | 80504 | 12.43 | 9.8 | 0.132 | 0.275 | 0.407 | 0.079 | 0.054831 | 9.88 | 28.43 | 5.349 | Questionable pressure sensor data; Used pressure offset of 0.079 to recalculate 'Stream_m_Avg' -> the offset of 0.275 was measured at the new location of the probe, but we want depth at the original location , which is the metal pole in the stream (calculated 0.079 by subtracting 'Lvl_m_Avg' value at 9/8/12 13:15 from "Stream_m_Avg' at 9/8/12 13:00)
2014-09-29 07:00 | 80505 | 12.42 | 9.79 | 0.133 | 0.275 | 0.408 | 0.079 | 0.054801 | 9.87 | 28.4 | 5.348 | Questionable pressure sensor data; Used pressure offset of 0.079 to recalculate 'Stream_m_Avg' -> the offset of 0.275 was measured at the new location of the probe, but we want depth at the original location , which is the metal pole in the stream (calculated 0.079 by subtracting 'Lvl_m_Avg' value at 9/8/12 13:15 from "Stream_m_Avg' at 9/8/12 13:00)
2014-09-29 07:15 | 80506 | 12.47 | 9.78 | 0.133 | 0.275 | 0.408 | 0.079 | 0.05477 | 9.86 | 28.57 | 5.349 | Questionable pressure sensor data; Used pressure offset of 0.079 to recalculate 'Stream_m_Avg' -> the offset of 0.275 was measured at the new location of the probe, but we want depth at the original location , which is the metal pole in the stream (calculated 0.079 by subtracting 'Lvl_m_Avg' value at 9/8/12 13:15 from "Stream_m_Avg' at 9/8/12 13:00)
2014-09-29 07:30 | 80507 | 12.55 | 9.78 | 0.13 | 0.275 | 0.405 | 0.079 | 0.054742 | 9.86 | 28.47 | 5.358 | Questionable pressure sensor data; Used pressure offset of 0.079 to recalculate 'Stream_m_Avg' -> the offset of 0.275 was measured at the new location of the probe, but we want depth at the original location , which is the metal pole in the stream (calculated 0.079 by subtracting 'Lvl_m_Avg' value at 9/8/12 13:15 from "Stream_m_Avg' at 9/8/12 13:00)
2014-09-29 07:45 | 80508 | 12.58 | 9.78 | 0.125 | 0.275 | 0.4 | 0.078 | 0.054726 | 9.87 | 28.5 | 5.364 | Questionable pressure sensor data; Used pressure offset of 0.079 to recalculate 'Stream_m_Avg' -> the offset of 0.275 was measured at the new location of the probe, but we want depth at the original location , which is the metal pole in the stream (calculated 0.079 by subtracting 'Lvl_m_Avg' value at 9/8/12 13:15 from "Stream_m_Avg' at 9/8/12 13:00)
2014-09-29 08:00 | 80509 | 12.73 | 9.78 | 0.119 | 0.275 | 0.394 | 0.078 | 0.054724 | 9.88 | 28.5 | 5.369 | Questionable pressure sensor data; Used pressure offset of 0.079 to recalculate 'Stream_m_Avg' -> the offset of 0.275 was measured at the new location of the probe, but we want depth at the original location , which is the metal pole in the stream (calculated 0.079 by subtracting 'Lvl_m_Avg' value at 9/8/12 13:15 from "Stream_m_Avg' at 9/8/12 13:00)
2014-09-29 08:15 | 80510 | 12.9 | 9.8 | 0.114 | 0.275 | 0.389 | 0.078 | 0.054721 | 9.9 | 28.57 | 5.375 | Questionable pressure sensor data; Used pressure offset of 0.079 to recalculate 'Stream_m_Avg' -> the offset of 0.275 was measured at the new location of the probe, but we want depth at the original location , which is the metal pole in the stream (calculated 0.079 by subtracting 'Lvl_m_Avg' value at 9/8/12 13:15 from "Stream_m_Avg' at 9/8/12 13:00)
2014-09-29 08:30 | 80511 | 13.06 | 9.81 | 0.112 | 0.275 | 0.387 | 0.078 | 0.054729 | 9.91 | 28.57 | 5.374 | Questionable pressure sensor data; Used pressure offset of 0.079 to recalculate 'Stream_m_Avg' -> the offset of 0.275 was measured at the new location of the probe, but we want depth at the original location , which is the metal pole in the stream (calculated 0.079 by subtracting 'Lvl_m_Avg' value at 9/8/12 13:15 from "Stream_m_Avg' at 9/8/12 13:00)
2014-09-29 08:45 | 80512 | 13.18 | 9.83 | 0.111 | 0.275 | 0.386 | 0.078 | 0.054731 | 9.94 | 28.57 | 5.367 | Questionable pressure sensor data; Used pressure offset of 0.079 to recalculate 'Stream_m_Avg' -> the offset of 0.275 was measured at the new location of the probe, but we want depth at the original location , which is the metal pole in the stream (calculated 0.079 by subtracting 'Lvl_m_Avg' value at 9/8/12 13:15 from "Stream_m_Avg' at 9/8/12 13:00)
2014-09-29 09:00 | 80513 | 13.34 | 9.85 | 0.102 | 0.275 | 0.377 | 0.078 | 0.05474 | 9.97 | 28.5 | 5.369 | Questionable pressure sensor data; Used pressure offset of 0.079 to recalculate 'Stream_m_Avg' -> the offset of 0.275 was measured at the new location of the probe, but we want depth at the original location , which is the metal pole in the stream (calculated 0.079 by subtracting 'Lvl_m_Avg' value at 9/8/12 13:15 from "Stream_m_Avg' at 9/8/12 13:00)
2014-09-29 09:15 | 80514 | 13.36 | 9.89 | 0.089 | 0.275 | 0.364 | 0.078 | 0.054769 | 10.02 | 28.49 | 5.369 | Questionable pressure sensor data; Used pressure offset of 0.079 to recalculate 'Stream_m_Avg' -> the offset of 0.275 was measured at the new location of the probe, but we want depth at the original location , which is the metal pole in the stream (calculated 0.079 by subtracting 'Lvl_m_Avg' value at 9/8/12 13:15 from "Stream_m_Avg' at 9/8/12 13:00)
2014-09-29 09:30 | 80515 | 13.31 | 9.93 | 0.078 | 0.275 | 0.353 | 0.078 | 0.054817 | 10.07 | 28.49 | 5.362 | Questionable pressure sensor data; Used pressure offset of 0.079 to recalculate 'Stream_m_Avg' -> the offset of 0.275 was measured at the new location of the probe, but we want depth at the original location , which is the metal pole in the stream (calculated 0.079 by subtracting 'Lvl_m_Avg' value at 9/8/12 13:15 from "Stream_m_Avg' at 9/8/12 13:00)
2014-09-29 09:45 | 80516 | 13.29 | 9.99 | 0.067 | 0.275 | 0.342 | 0.078 | 0.054908 | 10.15 | 28.53 | 5.362 | Questionable pressure sensor data; Used pressure offset of 0.079 to recalculate 'Stream_m_Avg' -> the offset of 0.275 was measured at the new location of the probe, but we want depth at the original location , which is the metal pole in the stream (calculated 0.079 by subtracting 'Lvl_m_Avg' value at 9/8/12 13:15 from "Stream_m_Avg' at 9/8/12 13:00)
2014-09-29 10:00 | 80517 | 13.27 | 10.06 | 0.067 | 0.275 | 0.342 | 0.078 | 0.055007 | 10.21 | 28.49 | 5.365 | Questionable pressure sensor data; Used pressure offset of 0.079 to recalculate 'Stream_m_Avg' -> the offset of 0.275 was measured at the new location of the probe, but we want depth at the original location , which is the metal pole in the stream (calculated 0.079 by subtracting 'Lvl_m_Avg' value at 9/8/12 13:15 from "Stream_m_Avg' at 9/8/12 13:00)
2014-09-29 10:15 | 80518 | 13.27 | 10.11 | 0.072 | 0.275 | 0.347 | 0.078 | 0.05506 | 10.25 | 28.49 | 5.362 | Questionable pressure sensor data; Used pressure offset of 0.079 to recalculate 'Stream_m_Avg' -> the offset of 0.275 was measured at the new location of the probe, but we want depth at the original location , which is the metal pole in the stream (calculated 0.079 by subtracting 'Lvl_m_Avg' value at 9/8/12 13:15 from "Stream_m_Avg' at 9/8/12 13:00)
2014-09-29 10:30 | 80519 | 13.25 | 10.15 | 0.067 | 0.275 | 0.342 | 0.078 | 0.0551 | 10.3 | 28.49 | 5.362 | Questionable pressure sensor data; Used pressure offset of 0.079 to recalculate 'Stream_m_Avg' -> the offset of 0.275 was measured at the new location of the probe, but we want depth at the original location , which is the metal pole in the stream (calculated 0.079 by subtracting 'Lvl_m_Avg' value at 9/8/12 13:15 from "Stream_m_Avg' at 9/8/12 13:00)
2014-09-29 10:45 | 80520 | 13.25 | 10.2 | 0.064 | 0.275 | 0.339 | 0.078 | 0.055159 | 10.35 | 28.53 | 5.37 | Questionable pressure sensor data; Used pressure offset of 0.079 to recalculate 'Stream_m_Avg' -> the offset of 0.275 was measured at the new location of the probe, but we want depth at the original location , which is the metal pole in the stream (calculated 0.079 by subtracting 'Lvl_m_Avg' value at 9/8/12 13:15 from "Stream_m_Avg' at 9/8/12 13:00)
2014-09-29 11:00 | 80521 | 13.25 | 10.25 | 0.068 | 0.275 | 0.343 | 0.078 | 0.055208 | 10.38 | 28.46 | 5.365 | Questionable pressure sensor data; Used pressure offset of 0.079 to recalculate 'Stream_m_Avg' -> the offset of 0.275 was measured at the new location of the probe, but we want depth at the original location , which is the metal pole in the stream (calculated 0.079 by subtracting 'Lvl_m_Avg' value at 9/8/12 13:15 from "Stream_m_Avg' at 9/8/12 13:00)
2014-09-29 11:15 | 80522 | 13.23 | 10.28 | 0.069 | 0.275 | 0.344 | 0.078 | 0.055244 | 10.42 | 28.49 | 5.359 | Questionable pressure sensor data; Used pressure offset of 0.079 to recalculate 'Stream_m_Avg' -> the offset of 0.275 was measured at the new location of the probe, but we want depth at the original location , which is the metal pole in the stream (calculated 0.079 by subtracting 'Lvl_m_Avg' value at 9/8/12 13:15 from "Stream_m_Avg' at 9/8/12 13:00)
2014-09-29 11:30 | 80523 | 13.12 | 10.33 | 0.067 | 0.275 | 0.342 | 0.078 | 0.05529 | 10.46 | 28.46 | 5.365 | Questionable pressure sensor data; Used pressure offset of 0.079 to recalculate 'Stream_m_Avg' -> the offset of 0.275 was measured at the new location of the probe, but we want depth at the original location , which is the metal pole in the stream (calculated 0.079 by subtracting 'Lvl_m_Avg' value at 9/8/12 13:15 from "Stream_m_Avg' at 9/8/12 13:00)
2014-09-29 11:45 | 80524 | 13.22 | 10.37 | 0.066 | 0.275 | 0.341 | 0.078 | 0.055335 | 10.51 | 28.46 | 5.354 | Questionable pressure sensor data; Used pressure offset of 0.079 to recalculate 'Stream_m_Avg' -> the offset of 0.275 was measured at the new location of the probe, but we want depth at the original location , which is the metal pole in the stream (calculated 0.079 by subtracting 'Lvl_m_Avg' value at 9/8/12 13:15 from "Stream_m_Avg' at 9/8/12 13:00)
2014-09-29 12:00 | 80525 | 13.23 | 10.41 | 0.067 | 0.275 | 0.342 | 0.078 | 0.055387 | 10.55 | 28.45 | 5.355 | Questionable pressure sensor data; Used pressure offset of 0.079 to recalculate 'Stream_m_Avg' -> the offset of 0.275 was measured at the new location of the probe, but we want depth at the original location , which is the metal pole in the stream (calculated 0.079 by subtracting 'Lvl_m_Avg' value at 9/8/12 13:15 from "Stream_m_Avg' at 9/8/12 13:00)
2014-09-29 12:15 | 80526 | 13.22 | 10.44 | 0.072 | 0.275 | 0.347 | 0.078 | 0.055423 | 10.57 | 28.49 | 5.351 | Questionable pressure sensor data; Used pressure offset of 0.079 to recalculate 'Stream_m_Avg' -> the offset of 0.275 was measured at the new location of the probe, but we want depth at the original location , which is the metal pole in the stream (calculated 0.079 by subtracting 'Lvl_m_Avg' value at 9/8/12 13:15 from "Stream_m_Avg' at 9/8/12 13:00)
2014-09-29 12:30 | 80527 | 13.22 | 10.47 | 0.072 | 0.275 | 0.347 | 0.078 | 0.055445 | 10.61 | 28.45 | 5.352 | Questionable pressure sensor data; Used pressure offset of 0.079 to recalculate 'Stream_m_Avg' -> the offset of 0.275 was measured at the new location of the probe, but we want depth at the original location , which is the metal pole in the stream (calculated 0.079 by subtracting 'Lvl_m_Avg' value at 9/8/12 13:15 from "Stream_m_Avg' at 9/8/12 13:00)
2014-09-29 12:45 | 80528 | 13.21 | 10.5 | 0.071 | 0.275 | 0.346 | 0.078 | 0.055496 | 10.63 | 28.45 | 5.36 | Questionable pressure sensor data; Used pressure offset of 0.079 to recalculate 'Stream_m_Avg' -> the offset of 0.275 was measured at the new location of the probe, but we want depth at the original location , which is the metal pole in the stream (calculated 0.079 by subtracting 'Lvl_m_Avg' value at 9/8/12 13:15 from "Stream_m_Avg' at 9/8/12 13:00)
2014-09-29 13:00 | 80529 | 13.2 | 10.53 | 0.069 | 0.275 | 0.344 | 0.078 | 0.055522 | 10.67 | 28.42 | 5.35 | Questionable pressure sensor data; Used pressure offset of 0.079 to recalculate 'Stream_m_Avg' -> the offset of 0.275 was measured at the new location of the probe, but we want depth at the original location , which is the metal pole in the stream (calculated 0.079 by subtracting 'Lvl_m_Avg' value at 9/8/12 13:15 from "Stream_m_Avg' at 9/8/12 13:00)
2014-09-29 13:15 | 80530 | 13.19 | 10.57 | 0.067 | 0.275 | 0.342 | 0.078 | 0.055576 | 10.71 | 28.52 | 5.351 | Questionable pressure sensor data; Used pressure offset of 0.079 to recalculate 'Stream_m_Avg' -> the offset of 0.275 was measured at the new location of the probe, but we want depth at the original location , which is the metal pole in the stream (calculated 0.079 by subtracting 'Lvl_m_Avg' value at 9/8/12 13:15 from "Stream_m_Avg' at 9/8/12 13:00)
2014-09-29 13:30 | 80531 | 13.18 | 10.6 | 0.073 | 0.275 | 0.348 | 0.078 | 0.055641 | 10.73 | 28.42 | 5.35 | Questionable pressure sensor data; Used pressure offset of 0.079 to recalculate 'Stream_m_Avg' -> the offset of 0.275 was measured at the new location of the probe, but we want depth at the original location , which is the metal pole in the stream (calculated 0.079 by subtracting 'Lvl_m_Avg' value at 9/8/12 13:15 from "Stream_m_Avg' at 9/8/12 13:00)
2014-09-29 13:45 | 80532 | 13.19 | 10.63 | 0.076 | 0.275 | 0.351 | 0.078 | 0.055678 | 10.77 | 28.45 | 5.346 | Questionable pressure sensor data; Used pressure offset of 0.079 to recalculate 'Stream_m_Avg' -> the offset of 0.275 was measured at the new location of the probe, but we want depth at the original location , which is the metal pole in the stream (calculated 0.079 by subtracting 'Lvl_m_Avg' value at 9/8/12 13:15 from "Stream_m_Avg' at 9/8/12 13:00)
2014-09-29 14:00 | 80533 | 13.19 | 10.67 | 0.078 | 0.275 | 0.353 | 0.078 | 0.055732 | 10.8 | 28.38 | 5.346 | Questionable pressure sensor data; Used pressure offset of 0.079 to recalculate 'Stream_m_Avg' -> the offset of 0.275 was measured at the new location of the probe, but we want depth at the original location , which is the metal pole in the stream (calculated 0.079 by subtracting 'Lvl_m_Avg' value at 9/8/12 13:15 from "Stream_m_Avg' at 9/8/12 13:00)
2014-09-29 14:15 | 80534 | 13.18 | 10.69 | 0.082 | 0.275 | 0.357 | 0.078 | 0.055767 | 10.82 | 28.35 | 5.339 | Questionable pressure sensor data; Used pressure offset of 0.079 to recalculate 'Stream_m_Avg' -> the offset of 0.275 was measured at the new location of the probe, but we want depth at the original location , which is the metal pole in the stream (calculated 0.079 by subtracting 'Lvl_m_Avg' value at 9/8/12 13:15 from "Stream_m_Avg' at 9/8/12 13:00)
2014-09-29 14:30 | 80535 | 13.17 | 10.72 | 0.089 | 0.275 | 0.364 | 0.078 | 0.055809 | 10.84 | 28.38 | 5.344 | Questionable pressure sensor data; Used pressure offset of 0.079 to recalculate 'Stream_m_Avg' -> the offset of 0.275 was measured at the new location of the probe, but we want depth at the original location , which is the metal pole in the stream (calculated 0.079 by subtracting 'Lvl_m_Avg' value at 9/8/12 13:15 from "Stream_m_Avg' at 9/8/12 13:00)
2014-09-29 14:45 | 80536 | 13.19 | 10.73 | 0.1 | 0.275 | 0.375 | 0.078 | 0.055847 | 10.84 | 28.35 | 5.34 | Questionable pressure sensor data; Used pressure offset of 0.079 to recalculate 'Stream_m_Avg' -> the offset of 0.275 was measured at the new location of the probe, but we want depth at the original location , which is the metal pole in the stream (calculated 0.079 by subtracting 'Lvl_m_Avg' value at 9/8/12 13:15 from "Stream_m_Avg' at 9/8/12 13:00)
2014-09-29 15:00 | 80537 | 13.2 | 10.73 | 0.112 | 0.275 | 0.387 | 0.078 | 0.055863 | 10.83 | 28.42 | 5.328 | Questionable pressure sensor data; Used pressure offset of 0.079 to recalculate 'Stream_m_Avg' -> the offset of 0.275 was measured at the new location of the probe, but we want depth at the original location , which is the metal pole in the stream (calculated 0.079 by subtracting 'Lvl_m_Avg' value at 9/8/12 13:15 from "Stream_m_Avg' at 9/8/12 13:00)
2014-09-29 15:15 | 80538 | 13.2 | 10.72 | 0.12 | 0.275 | 0.395 | 0.078 | 0.05587 | 10.82 | 28.28 | 5.329 | Questionable pressure sensor data; Used pressure offset of 0.079 to recalculate 'Stream_m_Avg' -> the offset of 0.275 was measured at the new location of the probe, but we want depth at the original location , which is the metal pole in the stream (calculated 0.079 by subtracting 'Lvl_m_Avg' value at 9/8/12 13:15 from "Stream_m_Avg' at 9/8/12 13:00)
2014-09-29 15:30 | 80539 | 13.2 | 10.71 | 0.125 | 0.275 | 0.4 | 0.078 | 0.055864 | 10.81 | 28.28 | 5.33 | Questionable pressure sensor data; Used pressure offset of 0.079 to recalculate 'Stream_m_Avg' -> the offset of 0.275 was measured at the new location of the probe, but we want depth at the original location , which is the metal pole in the stream (calculated 0.079 by subtracting 'Lvl_m_Avg' value at 9/8/12 13:15 from "Stream_m_Avg' at 9/8/12 13:00)
2014-09-29 15:45 | 80540 | 13.21 | 10.7 | 0.128 | 0.275 | 0.403 | 0.078 | 0.055853 | 10.79 | 28.28 | 5.323 | Questionable pressure sensor data; Used pressure offset of 0.079 to recalculate 'Stream_m_Avg' -> the offset of 0.275 was measured at the new location of the probe, but we want depth at the original location , which is the metal pole in the stream (calculated 0.079 by subtracting 'Lvl_m_Avg' value at 9/8/12 13:15 from "Stream_m_Avg' at 9/8/12 13:00)
2014-09-29 16:00 | 80541 | 13.21 | 10.69 | 0.132 | 0.275 | 0.407 | 0.078 | 0.055841 | 10.78 | 28.28 | 5.323 | Questionable pressure sensor data; Used pressure offset of 0.079 to recalculate 'Stream_m_Avg' -> the offset of 0.275 was measured at the new location of the probe, but we want depth at the original location , which is the metal pole in the stream (calculated 0.079 by subtracting 'Lvl_m_Avg' value at 9/8/12 13:15 from "Stream_m_Avg' at 9/8/12 13:00)
2014-09-29 16:15 | 80542 | 13.23 | 10.68 | 0.132 | 0.275 | 0.407 | 0.078 | 0.05582 | 10.77 | 28.28 | 5.323 | Questionable pressure sensor data; Used pressure offset of 0.079 to recalculate 'Stream_m_Avg' -> the offset of 0.275 was measured at the new location of the probe, but we want depth at the original location , which is the metal pole in the stream (calculated 0.079 by subtracting 'Lvl_m_Avg' value at 9/8/12 13:15 from "Stream_m_Avg' at 9/8/12 13:00)
2014-09-29 16:30 | 80543 | 13.11 | 10.67 | 0.134 | 0.275 | 0.409 | 0.078 | 0.055823 | 10.76 | 28.35 | 5.332 | Questionable pressure sensor data; Used pressure offset of 0.079 to recalculate 'Stream_m_Avg' -> the offset of 0.275 was measured at the new location of the probe, but we want depth at the original location , which is the metal pole in the stream (calculated 0.079 by subtracting 'Lvl_m_Avg' value at 9/8/12 13:15 from "Stream_m_Avg' at 9/8/12 13:00)
2014-09-29 16:45 | 80544 | 12.95 | 10.66 | 0.143 | 0.275 | 0.418 | 0.078 | 0.055842 | 10.75 | 28.22 | 5.322 | Questionable pressure sensor data; Used pressure offset of 0.079 to recalculate 'Stream_m_Avg' -> the offset of 0.275 was measured at the new location of the probe, but we want depth at the original location , which is the metal pole in the stream (calculated 0.079 by subtracting 'Lvl_m_Avg' value at 9/8/12 13:15 from "Stream_m_Avg' at 9/8/12 13:00)
2014-09-29 17:00 | 80545 | 12.83 | 10.64 | 0.149 | 0.275 | 0.424 | 0.078 | 0.055844 | 10.72 | 28.28 | 5.319 | Questionable pressure sensor data; Used pressure offset of 0.079 to recalculate 'Stream_m_Avg' -> the offset of 0.275 was measured at the new location of the probe, but we want depth at the original location , which is the metal pole in the stream (calculated 0.079 by subtracting 'Lvl_m_Avg' value at 9/8/12 13:15 from "Stream_m_Avg' at 9/8/12 13:00)
2014-09-29 17:15 | 80546 | 12.77 | 10.62 | 0.149 | 0.275 | 0.424 | 0.078 | 0.05585 | 10.71 | 28.25 | 5.32 | Questionable pressure sensor data; Used pressure offset of 0.079 to recalculate 'Stream_m_Avg' -> the offset of 0.275 was measured at the new location of the probe, but we want depth at the original location , which is the metal pole in the stream (calculated 0.079 by subtracting 'Lvl_m_Avg' value at 9/8/12 13:15 from "Stream_m_Avg' at 9/8/12 13:00)
2014-09-29 17:30 | 80547 | 12.76 | 10.6 | 0.168 | 0.275 | 0.443 | 0.078 | 0.055814 | 10.7 | 28.39 | 5.321 | Questionable pressure sensor data; Used pressure offset of 0.079 to recalculate 'Stream_m_Avg' -> the offset of 0.275 was measured at the new location of the probe, but we want depth at the original location , which is the metal pole in the stream (calculated 0.079 by subtracting 'Lvl_m_Avg' value at 9/8/12 13:15 from "Stream_m_Avg' at 9/8/12 13:00)
2014-09-29 17:45 | 80548 | 12.73 | 10.59 | 0.184 | 0.275 | 0.459 | 0.078 | 0.055796 | 10.67 | 28.25 | 5.332 | Questionable pressure sensor data; Used pressure offset of 0.079 to recalculate 'Stream_m_Avg' -> the offset of 0.275 was measured at the new location of the probe, but we want depth at the original location , which is the metal pole in the stream (calculated 0.079 by subtracting 'Lvl_m_Avg' value at 9/8/12 13:15 from "Stream_m_Avg' at 9/8/12 13:00)
2014-09-29 18:00 | 80549 | 12.7 | 10.57 | 0.189 | 0.275 | 0.464 | 0.078 | 0.055777 | 10.66 | 28.29 | 5.326 | Questionable pressure sensor data; Used pressure offset of 0.079 to recalculate 'Stream_m_Avg' -> the offset of 0.275 was measured at the new location of the probe, but we want depth at the original location , which is the metal pole in the stream (calculated 0.079 by subtracting 'Lvl_m_Avg' value at 9/8/12 13:15 from "Stream_m_Avg' at 9/8/12 13:00)
2014-09-29 18:15 | 80550 | 12.68 | 10.56 | 0.191 | 0.275 | 0.466 | 0.078 | 0.05574 | 10.65 | 28.26 | 5.323 | Questionable pressure sensor data; Used pressure offset of 0.079 to recalculate 'Stream_m_Avg' -> the offset of 0.275 was measured at the new location of the probe, but we want depth at the original location , which is the metal pole in the stream (calculated 0.079 by subtracting 'Lvl_m_Avg' value at 9/8/12 13:15 from "Stream_m_Avg' at 9/8/12 13:00)
2014-09-29 18:30 | 80551 | 12.67 | 10.54 | 0.193 | 0.275 | 0.468 | 0.078 | 0.055672 | 10.61 | 28.29 | 5.318 | Questionable pressure sensor data; Used pressure offset of 0.079 to recalculate 'Stream_m_Avg' -> the offset of 0.275 was measured at the new location of the probe, but we want depth at the original location , which is the metal pole in the stream (calculated 0.079 by subtracting 'Lvl_m_Avg' value at 9/8/12 13:15 from "Stream_m_Avg' at 9/8/12 13:00)
2014-09-29 18:45 | 80552 | 12.66 | 10.52 | 0.192 | 0.275 | 0.467 | 0.078 | 0.055614 | 10.59 | 28.22 | 5.312 | Questionable pressure sensor data; Used pressure offset of 0.079 to recalculate 'Stream_m_Avg' -> the offset of 0.275 was measured at the new location of the probe, but we want depth at the original location , which is the metal pole in the stream (calculated 0.079 by subtracting 'Lvl_m_Avg' value at 9/8/12 13:15 from "Stream_m_Avg' at 9/8/12 13:00)
2014-09-29 19:00 | 80553 | 12.65 | 10.49 | 0.191 | 0.275 | 0.466 | 0.078 | 0.055577 | 10.57 | 28.15 | 5.306 | Questionable pressure sensor data; Used pressure offset of 0.079 to recalculate 'Stream_m_Avg' -> the offset of 0.275 was measured at the new location of the probe, but we want depth at the original location , which is the metal pole in the stream (calculated 0.079 by subtracting 'Lvl_m_Avg' value at 9/8/12 13:15 from "Stream_m_Avg' at 9/8/12 13:00)
2014-09-29 19:15 | 80554 | 12.64 | 10.47 | 0.189 | 0.275 | 0.464 | 0.078 | 0.055539 | 10.55 | 28.19 | 5.303 | Questionable pressure sensor data; Used pressure offset of 0.079 to recalculate 'Stream_m_Avg' -> the offset of 0.275 was measured at the new location of the probe, but we want depth at the original location , which is the metal pole in the stream (calculated 0.079 by subtracting 'Lvl_m_Avg' value at 9/8/12 13:15 from "Stream_m_Avg' at 9/8/12 13:00)
2014-09-29 19:30 | 80555 | 12.64 | 10.45 | 0.188 | 0.275 | 0.463 | 0.078 | 0.055517 | 10.53 | 28.15 | 5.309 | Questionable pressure sensor data; Used pressure offset of 0.079 to recalculate 'Stream_m_Avg' -> the offset of 0.275 was measured at the new location of the probe, but we want depth at the original location , which is the metal pole in the stream (calculated 0.079 by subtracting 'Lvl_m_Avg' value at 9/8/12 13:15 from "Stream_m_Avg' at 9/8/12 13:00)
2014-09-29 19:45 | 80556 | 12.62 | 10.43 | 0.186 | 0.275 | 0.461 | 0.078 | 0.055497 | 10.51 | 28.19 | 5.302 | Questionable pressure sensor data; Used pressure offset of 0.079 to recalculate 'Stream_m_Avg' -> the offset of 0.275 was measured at the new location of the probe, but we want depth at the original location , which is the metal pole in the stream (calculated 0.079 by subtracting 'Lvl_m_Avg' value at 9/8/12 13:15 from "Stream_m_Avg' at 9/8/12 13:00)
2014-09-29 20:00 | 80557 | 12.61 | 10.41 | 0.184 | 0.275 | 0.459 | 0.078 | 0.05549 | 10.49 | 28.19 | 5.307 | Questionable pressure sensor data; Used pressure offset of 0.079 to recalculate 'Stream_m_Avg' -> the offset of 0.275 was measured at the new location of the probe, but we want depth at the original location , which is the metal pole in the stream (calculated 0.079 by subtracting 'Lvl_m_Avg' value at 9/8/12 13:15 from "Stream_m_Avg' at 9/8/12 13:00)
2014-09-29 20:15 | 80558 | 12.61 | 10.4 | 0.182 | 0.275 | 0.457 | 0.078 | 0.055469 | 10.47 | 28.22 | 5.305 | Questionable pressure sensor data; Used pressure offset of 0.079 to recalculate 'Stream_m_Avg' -> the offset of 0.275 was measured at the new location of the probe, but we want depth at the original location , which is the metal pole in the stream (calculated 0.079 by subtracting 'Lvl_m_Avg' value at 9/8/12 13:15 from "Stream_m_Avg' at 9/8/12 13:00)
2014-09-29 20:30 | 80559 | 12.6 | 10.38 | 0.181 | 0.275 | 0.456 | 0.078 | 0.055427 | 10.45 | 28.19 | 5.309 | Questionable pressure sensor data; Used pressure offset of 0.079 to recalculate 'Stream_m_Avg' -> the offset of 0.275 was measured at the new location of the probe, but we want depth at the original location , which is the metal pole in the stream (calculated 0.079 by subtracting 'Lvl_m_Avg' value at 9/8/12 13:15 from "Stream_m_Avg' at 9/8/12 13:00)
2014-09-29 20:45 | 80560 | 12.59 | 10.36 | 0.189 | 0.275 | 0.464 | 0.078 | 0.055296 | 10.44 | 28.32 | 5.318 | Questionable pressure sensor data; Used pressure offset of 0.079 to recalculate 'Stream_m_Avg' -> the offset of 0.275 was measured at the new location of the probe, but we want depth at the original location , which is the metal pole in the stream (calculated 0.079 by subtracting 'Lvl_m_Avg' value at 9/8/12 13:15 from "Stream_m_Avg' at 9/8/12 13:00)
2014-09-29 21:00 | 80561 | 12.59 | 10.34 | 0.19 | 0.275 | 0.465 | 0.078 | 0.055258 | 10.41 | 28.09 | 5.299 | Questionable pressure sensor data; Used pressure offset of 0.079 to recalculate 'Stream_m_Avg' -> the offset of 0.275 was measured at the new location of the probe, but we want depth at the original location , which is the metal pole in the stream (calculated 0.079 by subtracting 'Lvl_m_Avg' value at 9/8/12 13:15 from "Stream_m_Avg' at 9/8/12 13:00)
2014-09-29 21:15 | 80562 | 12.59 | 10.32 | 0.187 | 0.275 | 0.462 | 0.078 | 0.055213 | 10.38 | 28.09 | 5.29 | Questionable pressure sensor data; Used pressure offset of 0.079 to recalculate 'Stream_m_Avg' -> the offset of 0.275 was measured at the new location of the probe, but we want depth at the original location , which is the metal pole in the stream (calculated 0.079 by subtracting 'Lvl_m_Avg' value at 9/8/12 13:15 from "Stream_m_Avg' at 9/8/12 13:00)
2014-09-29 21:30 | 80563 | 12.58 | 10.29 | 0.187 | 0.275 | 0.462 | 0.078 | 0.055212 | 10.35 | 28.05 | 5.279 | Questionable pressure sensor data; Used pressure offset of 0.079 to recalculate 'Stream_m_Avg' -> the offset of 0.275 was measured at the new location of the probe, but we want depth at the original location , which is the metal pole in the stream (calculated 0.079 by subtracting 'Lvl_m_Avg' value at 9/8/12 13:15 from "Stream_m_Avg' at 9/8/12 13:00)
2014-09-29 21:45 | 80564 | 12.57 | 10.26 | 0.188 | 0.275 | 0.463 | 0.078 | 0.055214 | 10.32 | 28.09 | 5.283 | Questionable pressure sensor data; Used pressure offset of 0.079 to recalculate 'Stream_m_Avg' -> the offset of 0.275 was measured at the new location of the probe, but we want depth at the original location , which is the metal pole in the stream (calculated 0.079 by subtracting 'Lvl_m_Avg' value at 9/8/12 13:15 from "Stream_m_Avg' at 9/8/12 13:00)
2014-09-29 22:00 | 80565 | 12.56 | 10.23 | 0.188 | 0.275 | 0.463 | 0.078 | 0.055214 | 10.29 | 28.09 | 5.287 | Questionable pressure sensor data; Used pressure offset of 0.079 to recalculate 'Stream_m_Avg' -> the offset of 0.275 was measured at the new location of the probe, but we want depth at the original location , which is the metal pole in the stream (calculated 0.079 by subtracting 'Lvl_m_Avg' value at 9/8/12 13:15 from "Stream_m_Avg' at 9/8/12 13:00)
2014-09-29 22:15 | 80566 | 12.56 | 10.19 | 0.187 | 0.275 | 0.462 | 0.078 | 0.055166 | 10.25 | 28.16 | 5.292 | Questionable pressure sensor data; Used pressure offset of 0.079 to recalculate 'Stream_m_Avg' -> the offset of 0.275 was measured at the new location of the probe, but we want depth at the original location , which is the metal pole in the stream (calculated 0.079 by subtracting 'Lvl_m_Avg' value at 9/8/12 13:15 from "Stream_m_Avg' at 9/8/12 13:00)
2014-09-29 22:30 | 80567 | 12.55 | 10.16 | 0.186 | 0.275 | 0.461 | 0.078 | 0.055098 | 10.21 | 28.1 | 5.291 | Questionable pressure sensor data; Used pressure offset of 0.079 to recalculate 'Stream_m_Avg' -> the offset of 0.275 was measured at the new location of the probe, but we want depth at the original location , which is the metal pole in the stream (calculated 0.079 by subtracting 'Lvl_m_Avg' value at 9/8/12 13:15 from "Stream_m_Avg' at 9/8/12 13:00)
2014-09-29 22:45 | 80568 | 12.55 | 10.13 | 0.183 | 0.275 | 0.458 | 0.078 | 0.055027 | 10.18 | 28.16 | 5.294 | Questionable pressure sensor data; Used pressure offset of 0.079 to recalculate 'Stream_m_Avg' -> the offset of 0.275 was measured at the new location of the probe, but we want depth at the original location , which is the metal pole in the stream (calculated 0.079 by subtracting 'Lvl_m_Avg' value at 9/8/12 13:15 from "Stream_m_Avg' at 9/8/12 13:00)
2014-09-29 23:00 | 80569 | 12.54 | 10.1 | 0.181 | 0.275 | 0.456 | 0.078 | 0.054973 | 10.15 | 28.23 | 5.303 | Questionable pressure sensor data; Used pressure offset of 0.079 to recalculate 'Stream_m_Avg' -> the offset of 0.275 was measured at the new location of the probe, but we want depth at the original location , which is the metal pole in the stream (calculated 0.079 by subtracting 'Lvl_m_Avg' value at 9/8/12 13:15 from "Stream_m_Avg' at 9/8/12 13:00)
2014-09-29 23:15 | 80570 | 12.54 | 10.07 | 0.18 | 0.275 | 0.455 | 0.078 | 0.054922 | 10.13 | 28.3 | 5.32 | Questionable pressure sensor data; Used pressure offset of 0.079 to recalculate 'Stream_m_Avg' -> the offset of 0.275 was measured at the new location of the probe, but we want depth at the original location , which is the metal pole in the stream (calculated 0.079 by subtracting 'Lvl_m_Avg' value at 9/8/12 13:15 from "Stream_m_Avg' at 9/8/12 13:00)
2014-09-29 23:30 | 80571 | 12.52 | 10.04 | 0.177 | 0.275 | 0.452 | 0.078 | 0.054884 | 10.1 | 28.3 | 5.323 | Questionable pressure sensor data; Used pressure offset of 0.079 to recalculate 'Stream_m_Avg' -> the offset of 0.275 was measured at the new location of the probe, but we want depth at the original location , which is the metal pole in the stream (calculated 0.079 by subtracting 'Lvl_m_Avg' value at 9/8/12 13:15 from "Stream_m_Avg' at 9/8/12 13:00)
2014-09-29 23:45 | 80572 | 12.52 | 10.01 | 0.173 | 0.275 | 0.448 | 0.078 | 0.054858 | 10.07 | 28.33 | 5.33 | Questionable pressure sensor data; Used pressure offset of 0.079 to recalculate 'Stream_m_Avg' -> the offset of 0.275 was measured at the new location of the probe, but we want depth at the original location , which is the metal pole in the stream (calculated 0.079 by subtracting 'Lvl_m_Avg' value at 9/8/12 13:15 from "Stream_m_Avg' at 9/8/12 13:00)
2014-09-30 | 80573 | 12.52 | 9.99 | 0.169 | 0.275 | 0.444 | 0.078 | 0.054832 | 10.05 | 28.33 | 5.335 | Questionable pressure sensor data; Used pressure offset of 0.079 to recalculate 'Stream_m_Avg' -> the offset of 0.275 was measured at the new location of the probe, but we want depth at the original location , which is the metal pole in the stream (calculated 0.079 by subtracting 'Lvl_m_Avg' value at 9/8/12 13:15 from "Stream_m_Avg' at 9/8/12 13:00)
2014-09-30 00:15 | 80574 | 12.51 | 9.97 | 0.166 | 0.275 | 0.441 | 0.078 | 0.054807 | 10.03 | 28.33 | 5.333 | Questionable pressure sensor data; Used pressure offset of 0.079 to recalculate 'Stream_m_Avg' -> the offset of 0.275 was measured at the new location of the probe, but we want depth at the original location , which is the metal pole in the stream (calculated 0.079 by subtracting 'Lvl_m_Avg' value at 9/8/12 13:15 from "Stream_m_Avg' at 9/8/12 13:00)
2014-09-30 00:30 | 80575 | 12.5 | 9.94 | 0.166 | 0.275 | 0.441 | 0.078 | 0.054752 | 10.01 | 28.37 | 5.34 | Questionable pressure sensor data; Used pressure offset of 0.079 to recalculate 'Stream_m_Avg' -> the offset of 0.275 was measured at the new location of the probe, but we want depth at the original location , which is the metal pole in the stream (calculated 0.079 by subtracting 'Lvl_m_Avg' value at 9/8/12 13:15 from "Stream_m_Avg' at 9/8/12 13:00)
2014-09-30 00:45 | 80576 | 12.5 | 9.92 | 0.166 | 0.275 | 0.441 | 0.078 | 0.054698 | 9.97 | 28.43 | 5.344 | Questionable pressure sensor data; Used pressure offset of 0.079 to recalculate 'Stream_m_Avg' -> the offset of 0.275 was measured at the new location of the probe, but we want depth at the original location , which is the metal pole in the stream (calculated 0.079 by subtracting 'Lvl_m_Avg' value at 9/8/12 13:15 from "Stream_m_Avg' at 9/8/12 13:00)
2014-09-30 01:00 | 80577 | 12.5 | 9.89 | 0.165 | 0.275 | 0.44 | 0.078 | 0.054644 | 9.95 | 28.43 | 5.352 | Questionable pressure sensor data; Used pressure offset of 0.079 to recalculate 'Stream_m_Avg' -> the offset of 0.275 was measured at the new location of the probe, but we want depth at the original location , which is the metal pole in the stream (calculated 0.079 by subtracting 'Lvl_m_Avg' value at 9/8/12 13:15 from "Stream_m_Avg' at 9/8/12 13:00)
2014-09-30 01:15 | 80578 | 12.49 | 9.86 | 0.161 | 0.275 | 0.436 | 0.078 | 0.054588 | 9.92 | 28.43 | 5.351 | Questionable pressure sensor data; Used pressure offset of 0.079 to recalculate 'Stream_m_Avg' -> the offset of 0.275 was measured at the new location of the probe, but we want depth at the original location , which is the metal pole in the stream (calculated 0.079 by subtracting 'Lvl_m_Avg' value at 9/8/12 13:15 from "Stream_m_Avg' at 9/8/12 13:00)
2014-09-30 01:30 | 80579 | 12.49 | 9.84 | 0.158 | 0.275 | 0.433 | 0.078 | 0.054538 | 9.9 | 28.43 | 5.352 | Questionable pressure sensor data; Used pressure offset of 0.079 to recalculate 'Stream_m_Avg' -> the offset of 0.275 was measured at the new location of the probe, but we want depth at the original location , which is the metal pole in the stream (calculated 0.079 by subtracting 'Lvl_m_Avg' value at 9/8/12 13:15 from "Stream_m_Avg' at 9/8/12 13:00)
2014-09-30 01:45 | 80580 | 12.48 | 9.81 | 0.155 | 0.275 | 0.43 | 0.078 | 0.054477 | 9.88 | 28.43 | 5.36 | Questionable pressure sensor data; Used pressure offset of 0.079 to recalculate 'Stream_m_Avg' -> the offset of 0.275 was measured at the new location of the probe, but we want depth at the original location , which is the metal pole in the stream (calculated 0.079 by subtracting 'Lvl_m_Avg' value at 9/8/12 13:15 from "Stream_m_Avg' at 9/8/12 13:00)
2014-09-30 02:00 | 80581 | 12.47 | 9.79 | 0.153 | 0.275 | 0.428 | 0.078 | 0.054437 | 9.86 | 28.43 | 5.354 | Questionable pressure sensor data; Used pressure offset of 0.079 to recalculate 'Stream_m_Avg' -> the offset of 0.275 was measured at the new location of the probe, but we want depth at the original location , which is the metal pole in the stream (calculated 0.079 by subtracting 'Lvl_m_Avg' value at 9/8/12 13:15 from "Stream_m_Avg' at 9/8/12 13:00)
2014-09-30 02:15 | 80582 | 12.47 | 9.77 | 0.153 | 0.275 | 0.428 | 0.078 | 0.054388 | 9.83 | 28.47 | 5.356 | Questionable pressure sensor data; Used pressure offset of 0.079 to recalculate 'Stream_m_Avg' -> the offset of 0.275 was measured at the new location of the probe, but we want depth at the original location , which is the metal pole in the stream (calculated 0.079 by subtracting 'Lvl_m_Avg' value at 9/8/12 13:15 from "Stream_m_Avg' at 9/8/12 13:00)
2014-09-30 02:30 | 80583 | 12.46 | 9.75 | 0.153 | 0.275 | 0.428 | 0.078 | 0.05436 | 9.81 | 28.43 | 5.358 | Questionable pressure sensor data; Used pressure offset of 0.079 to recalculate 'Stream_m_Avg' -> the offset of 0.275 was measured at the new location of the probe, but we want depth at the original location , which is the metal pole in the stream (calculated 0.079 by subtracting 'Lvl_m_Avg' value at 9/8/12 13:15 from "Stream_m_Avg' at 9/8/12 13:00)
2014-09-30 02:45 | 80584 | 12.45 | 9.73 | 0.153 | 0.275 | 0.428 | 0.078 | 0.054317 | 9.79 | 28.5 | 5.356 | Questionable pressure sensor data; Used pressure offset of 0.079 to recalculate 'Stream_m_Avg' -> the offset of 0.275 was measured at the new location of the probe, but we want depth at the original location , which is the metal pole in the stream (calculated 0.079 by subtracting 'Lvl_m_Avg' value at 9/8/12 13:15 from "Stream_m_Avg' at 9/8/12 13:00)
2014-09-30 03:00 | 80585 | 12.45 | 9.7 | 0.154 | 0.275 | 0.429 | 0.078 | 0.054252 | 9.77 | 28.47 | 5.361 | Questionable pressure sensor data; Used pressure offset of 0.079 to recalculate 'Stream_m_Avg' -> the offset of 0.275 was measured at the new location of the probe, but we want depth at the original location , which is the metal pole in the stream (calculated 0.079 by subtracting 'Lvl_m_Avg' value at 9/8/12 13:15 from "Stream_m_Avg' at 9/8/12 13:00)
2014-09-30 03:15 | 80586 | 12.44 | 9.68 | 0.154 | 0.275 | 0.429 | 0.078 | 0.054188 | 9.73 | 28.5 | 5.362 | Questionable pressure sensor data; Used pressure offset of 0.079 to recalculate 'Stream_m_Avg' -> the offset of 0.275 was measured at the new location of the probe, but we want depth at the original location , which is the metal pole in the stream (calculated 0.079 by subtracting 'Lvl_m_Avg' value at 9/8/12 13:15 from "Stream_m_Avg' at 9/8/12 13:00)
2014-09-30 03:30 | 80587 | 12.44 | 9.65 | 0.151 | 0.275 | 0.426 | 0.078 | 0.054139 | 9.71 | 28.5 | 5.364 | Questionable pressure sensor data; Used pressure offset of 0.079 to recalculate 'Stream_m_Avg' -> the offset of 0.275 was measured at the new location of the probe, but we want depth at the original location , which is the metal pole in the stream (calculated 0.079 by subtracting 'Lvl_m_Avg' value at 9/8/12 13:15 from "Stream_m_Avg' at 9/8/12 13:00)
2014-09-30 03:45 | 80588 | 12.44 | 9.63 | 0.149 | 0.275 | 0.424 | 0.078 | 0.054092 | 9.69 | 28.57 | 5.372 | Questionable pressure sensor data; Used pressure offset of 0.079 to recalculate 'Stream_m_Avg' -> the offset of 0.275 was measured at the new location of the probe, but we want depth at the original location , which is the metal pole in the stream (calculated 0.079 by subtracting 'Lvl_m_Avg' value at 9/8/12 13:15 from "Stream_m_Avg' at 9/8/12 13:00)
2014-09-30 04:00 | 80589 | 12.44 | 9.61 | 0.145 | 0.275 | 0.42 | 0.078 | 0.054067 | 9.68 | 28.54 | 5.373 | Questionable pressure sensor data; Used pressure offset of 0.079 to recalculate 'Stream_m_Avg' -> the offset of 0.275 was measured at the new location of the probe, but we want depth at the original location , which is the metal pole in the stream (calculated 0.079 by subtracting 'Lvl_m_Avg' value at 9/8/12 13:15 from "Stream_m_Avg' at 9/8/12 13:00)
2014-09-30 04:15 | 80590 | 12.42 | 9.6 | 0.143 | 0.275 | 0.418 | 0.078 | 0.054027 | 9.67 | 28.57 | 5.376 | Questionable pressure sensor data; Used pressure offset of 0.079 to recalculate 'Stream_m_Avg' -> the offset of 0.275 was measured at the new location of the probe, but we want depth at the original location , which is the metal pole in the stream (calculated 0.079 by subtracting 'Lvl_m_Avg' value at 9/8/12 13:15 from "Stream_m_Avg' at 9/8/12 13:00)
2014-09-30 04:30 | 80591 | 12.43 | 9.59 | 0.141 | 0.275 | 0.416 | 0.078 | 0.053989 | 9.67 | 28.64 | 5.38 | Questionable pressure sensor data; Used pressure offset of 0.079 to recalculate 'Stream_m_Avg' -> the offset of 0.275 was measured at the new location of the probe, but we want depth at the original location , which is the metal pole in the stream (calculated 0.079 by subtracting 'Lvl_m_Avg' value at 9/8/12 13:15 from "Stream_m_Avg' at 9/8/12 13:00)
2014-09-30 04:45 | 80592 | 12.43 | 9.59 | 0.139 | 0.275 | 0.414 | 0.078 | 0.053971 | 9.66 | 28.64 | 5.375 | Questionable pressure sensor data; Used pressure offset of 0.079 to recalculate 'Stream_m_Avg' -> the offset of 0.275 was measured at the new location of the probe, but we want depth at the original location , which is the metal pole in the stream (calculated 0.079 by subtracting 'Lvl_m_Avg' value at 9/8/12 13:15 from "Stream_m_Avg' at 9/8/12 13:00)
2014-09-30 05:00 | 80593 | 12.42 | 9.58 | 0.137 | 0.275 | 0.412 | 0.078 | 0.053944 | 9.65 | 28.57 | 5.382 | Questionable pressure sensor data; Used pressure offset of 0.079 to recalculate 'Stream_m_Avg' -> the offset of 0.275 was measured at the new location of the probe, but we want depth at the original location , which is the metal pole in the stream (calculated 0.079 by subtracting 'Lvl_m_Avg' value at 9/8/12 13:15 from "Stream_m_Avg' at 9/8/12 13:00)
2014-09-30 05:15 | 80594 | 12.42 | 9.57 | 0.131 | 0.275 | 0.406 | 0.078 | 0.05388 | 9.65 | 28.57 | 5.376 | Questionable pressure sensor data; Used pressure offset of 0.079 to recalculate 'Stream_m_Avg' -> the offset of 0.275 was measured at the new location of the probe, but we want depth at the original location , which is the metal pole in the stream (calculated 0.079 by subtracting 'Lvl_m_Avg' value at 9/8/12 13:15 from "Stream_m_Avg' at 9/8/12 13:00)
2014-09-30 05:30 | 80595 | 12.42 | 9.56 | 0.132 | 0.275 | 0.407 | 0.078 | 0.053841 | 9.64 | 28.57 | 5.375 | Questionable pressure sensor data; Used pressure offset of 0.079 to recalculate 'Stream_m_Avg' -> the offset of 0.275 was measured at the new location of the probe, but we want depth at the original location , which is the metal pole in the stream (calculated 0.079 by subtracting 'Lvl_m_Avg' value at 9/8/12 13:15 from "Stream_m_Avg' at 9/8/12 13:00)
2014-09-30 05:45 | 80596 | 12.42 | 9.56 | 0.136 | 0.275 | 0.411 | 0.078 | 0.053852 | 9.63 | 28.54 | 5.371 | Questionable pressure sensor data; Used pressure offset of 0.079 to recalculate 'Stream_m_Avg' -> the offset of 0.275 was measured at the new location of the probe, but we want depth at the original location , which is the metal pole in the stream (calculated 0.079 by subtracting 'Lvl_m_Avg' value at 9/8/12 13:15 from "Stream_m_Avg' at 9/8/12 13:00)
2014-09-30 06:00 | 80597 | 12.4 | 9.55 | 0.135 | 0.275 | 0.41 | 0.078 | 0.053817 | 9.63 | 28.54 | 5.371 | Questionable pressure sensor data; Used pressure offset of 0.079 to recalculate 'Stream_m_Avg' -> the offset of 0.275 was measured at the new location of the probe, but we want depth at the original location , which is the metal pole in the stream (calculated 0.079 by subtracting 'Lvl_m_Avg' value at 9/8/12 13:15 from "Stream_m_Avg' at 9/8/12 13:00)
2014-09-30 06:15 | 80598 | 12.4 | 9.54 | 0.134 | 0.275 | 0.409 | 0.078 | 0.053783 | 9.62 | 28.57 | 5.374 | Questionable pressure sensor data; Used pressure offset of 0.079 to recalculate 'Stream_m_Avg' -> the offset of 0.275 was measured at the new location of the probe, but we want depth at the original location , which is the metal pole in the stream (calculated 0.079 by subtracting 'Lvl_m_Avg' value at 9/8/12 13:15 from "Stream_m_Avg' at 9/8/12 13:00)
2014-09-30 06:30 | 80599 | 12.42 | 9.54 | 0.135 | 0.275 | 0.41 | 0.078 | 0.053762 | 9.61 | 28.57 | 5.377 | Questionable pressure sensor data; Used pressure offset of 0.079 to recalculate 'Stream_m_Avg' -> the offset of 0.275 was measured at the new location of the probe, but we want depth at the original location , which is the metal pole in the stream (calculated 0.079 by subtracting 'Lvl_m_Avg' value at 9/8/12 13:15 from "Stream_m_Avg' at 9/8/12 13:00)
2014-09-30 06:45 | 80600 | 12.41 | 9.53 | 0.135 | 0.275 | 0.41 | 0.078 | 0.053732 | 9.61 | 28.57 | 5.377 | Questionable pressure sensor data; Used pressure offset of 0.079 to recalculate 'Stream_m_Avg' -> the offset of 0.275 was measured at the new location of the probe, but we want depth at the original location , which is the metal pole in the stream (calculated 0.079 by subtracting 'Lvl_m_Avg' value at 9/8/12 13:15 from "Stream_m_Avg' at 9/8/12 13:00)
2014-09-30 07:00 | 80601 | 12.41 | 9.52 | 0.136 | 0.275 | 0.411 | 0.078 | 0.053667 | 9.59 | 28.54 | 5.373 | Questionable pressure sensor data; Used pressure offset of 0.079 to recalculate 'Stream_m_Avg' -> the offset of 0.275 was measured at the new location of the probe, but we want depth at the original location , which is the metal pole in the stream (calculated 0.079 by subtracting 'Lvl_m_Avg' value at 9/8/12 13:15 from "Stream_m_Avg' at 9/8/12 13:00)
2014-09-30 07:15 | 80602 | 12.41 | 9.51 | 0.138 | 0.275 | 0.413 | 0.077 | 0.053606 | 9.59 | 28.6 | 5.368 | Questionable pressure sensor data; Used pressure offset of 0.079 to recalculate 'Stream_m_Avg' -> the offset of 0.275 was measured at the new location of the probe, but we want depth at the original location , which is the metal pole in the stream (calculated 0.079 by subtracting 'Lvl_m_Avg' value at 9/8/12 13:15 from "Stream_m_Avg' at 9/8/12 13:00)
2014-09-30 07:30 | 80603 | 12.4 | 9.5 | 0.14 | 0.275 | 0.415 | 0.077 | 0.053506 | 9.57 | 28.43 | 5.367 | Questionable pressure sensor data; Used pressure offset of 0.079 to recalculate 'Stream_m_Avg' -> the offset of 0.275 was measured at the new location of the probe, but we want depth at the original location , which is the metal pole in the stream (calculated 0.079 by subtracting 'Lvl_m_Avg' value at 9/8/12 13:15 from "Stream_m_Avg' at 9/8/12 13:00)
2014-09-30 07:45 | 80604 | 12.43 | 9.49 | 0.139 | 0.275 | 0.414 | 0.077 | 0.053456 | 9.57 | 28.37 | 5.345 | Questionable pressure sensor data; Used pressure offset of 0.079 to recalculate 'Stream_m_Avg' -> the offset of 0.275 was measured at the new location of the probe, but we want depth at the original location , which is the metal pole in the stream (calculated 0.079 by subtracting 'Lvl_m_Avg' value at 9/8/12 13:15 from "Stream_m_Avg' at 9/8/12 13:00)
2014-09-30 08:00 | 80605 | 12.43 | 9.49 | 0.138 | 0.275 | 0.413 | 0.077 | 0.05344 | 9.56 | 28.37 | 5.34 | Questionable pressure sensor data; Used pressure offset of 0.079 to recalculate 'Stream_m_Avg' -> the offset of 0.275 was measured at the new location of the probe, but we want depth at the original location , which is the metal pole in the stream (calculated 0.079 by subtracting 'Lvl_m_Avg' value at 9/8/12 13:15 from "Stream_m_Avg' at 9/8/12 13:00)
2014-09-30 08:15 | 80606 | 12.48 | 9.48 | 0.138 | 0.275 | 0.413 | 0.077 | 0.053425 | 9.56 | 28.37 | 5.339 | Questionable pressure sensor data; Used pressure offset of 0.079 to recalculate 'Stream_m_Avg' -> the offset of 0.275 was measured at the new location of the probe, but we want depth at the original location , which is the metal pole in the stream (calculated 0.079 by subtracting 'Lvl_m_Avg' value at 9/8/12 13:15 from "Stream_m_Avg' at 9/8/12 13:00)
2014-09-30 08:30 | 80607 | 12.52 | 9.48 | 0.136 | 0.275 | 0.411 | 0.077 | 0.05341 | 9.57 | 28.37 | 5.342 | Questionable pressure sensor data; Used pressure offset of 0.079 to recalculate 'Stream_m_Avg' -> the offset of 0.275 was measured at the new location of the probe, but we want depth at the original location , which is the metal pole in the stream (calculated 0.079 by subtracting 'Lvl_m_Avg' value at 9/8/12 13:15 from "Stream_m_Avg' at 9/8/12 13:00)
2014-09-30 08:45 | 80608 | 12.61 | 9.48 | 0.135 | 0.275 | 0.41 | 0.077 | 0.053363 | 9.56 | 28.33 | 5.338 | Questionable pressure sensor data; Used pressure offset of 0.079 to recalculate 'Stream_m_Avg' -> the offset of 0.275 was measured at the new location of the probe, but we want depth at the original location , which is the metal pole in the stream (calculated 0.079 by subtracting 'Lvl_m_Avg' value at 9/8/12 13:15 from "Stream_m_Avg' at 9/8/12 13:00)
2014-09-30 09:00 | 80609 | 12.69 | 9.48 | 0.134 | 0.275 | 0.409 | 0.077 | 0.05331 | 9.56 | 28.37 | 5.342 | Questionable pressure sensor data; Used pressure offset of 0.079 to recalculate 'Stream_m_Avg' -> the offset of 0.275 was measured at the new location of the probe, but we want depth at the original location , which is the metal pole in the stream (calculated 0.079 by subtracting 'Lvl_m_Avg' value at 9/8/12 13:15 from "Stream_m_Avg' at 9/8/12 13:00)
2014-09-30 09:15 | 80610 | 12.78 | 9.48 | 0.133 | 0.275 | 0.408 | 0.077 | 0.053226 | 9.57 | 28.4 | 5.353 | Questionable pressure sensor data; Used pressure offset of 0.079 to recalculate 'Stream_m_Avg' -> the offset of 0.275 was measured at the new location of the probe, but we want depth at the original location , which is the metal pole in the stream (calculated 0.079 by subtracting 'Lvl_m_Avg' value at 9/8/12 13:15 from "Stream_m_Avg' at 9/8/12 13:00)
2014-09-30 09:30 | 80611 | 12.98 | 9.48 | 0.132 | 0.275 | 0.407 | 0.077 | 0.053156 | 9.57 | 28.47 | 5.345 | Questionable pressure sensor data; Used pressure offset of 0.079 to recalculate 'Stream_m_Avg' -> the offset of 0.275 was measured at the new location of the probe, but we want depth at the original location , which is the metal pole in the stream (calculated 0.079 by subtracting 'Lvl_m_Avg' value at 9/8/12 13:15 from "Stream_m_Avg' at 9/8/12 13:00)
2014-09-30 09:45 | 80612 | 13.1 | 9.49 | 0.131 | 0.275 | 0.406 | 0.077 | 0.05311 | 9.58 | 28.54 | 5.358 | Questionable pressure sensor data; Used pressure offset of 0.079 to recalculate 'Stream_m_Avg' -> the offset of 0.275 was measured at the new location of the probe, but we want depth at the original location , which is the metal pole in the stream (calculated 0.079 by subtracting 'Lvl_m_Avg' value at 9/8/12 13:15 from "Stream_m_Avg' at 9/8/12 13:00)
2014-09-30 10:00 | 80613 | 13.35 | 9.5 | 0.129 | 0.275 | 0.404 | 0.077 | 0.053073 | 9.59 | 28.5 | 5.356 | Questionable pressure sensor data; Used pressure offset of 0.079 to recalculate 'Stream_m_Avg' -> the offset of 0.275 was measured at the new location of the probe, but we want depth at the original location , which is the metal pole in the stream (calculated 0.079 by subtracting 'Lvl_m_Avg' value at 9/8/12 13:15 from "Stream_m_Avg' at 9/8/12 13:00)
2014-09-30 10:15 | 80614 | 13.29 | 9.51 | 0.131 | 0.275 | 0.406 | 0.077 | 0.05301 | 9.6 | 28.37 | 5.348 | Questionable pressure sensor data; Used pressure offset of 0.079 to recalculate 'Stream_m_Avg' -> the offset of 0.275 was measured at the new location of the probe, but we want depth at the original location , which is the metal pole in the stream (calculated 0.079 by subtracting 'Lvl_m_Avg' value at 9/8/12 13:15 from "Stream_m_Avg' at 9/8/12 13:00)
2014-09-30 10:30 | 80615 | 13.26 | 9.51 | 0.134 | 0.275 | 0.409 | 0.077 | 0.052979 | 9.61 | 28.37 | 5.338 | Questionable pressure sensor data; Used pressure offset of 0.079 to recalculate 'Stream_m_Avg' -> the offset of 0.275 was measured at the new location of the probe, but we want depth at the original location , which is the metal pole in the stream (calculated 0.079 by subtracting 'Lvl_m_Avg' value at 9/8/12 13:15 from "Stream_m_Avg' at 9/8/12 13:00)
2014-09-30 10:45 | 80616 | 13.39 | 9.52 | 0.133 | 0.275 | 0.408 | 0.076 | 0.052922 | 9.6 | 28.37 | 5.337 | Questionable pressure sensor data; Used pressure offset of 0.079 to recalculate 'Stream_m_Avg' -> the offset of 0.275 was measured at the new location of the probe, but we want depth at the original location , which is the metal pole in the stream (calculated 0.079 by subtracting 'Lvl_m_Avg' value at 9/8/12 13:15 from "Stream_m_Avg' at 9/8/12 13:00)
2014-09-30 11:00 | 80617 | 13.37 | 9.52 | 0.131 | 0.275 | 0.406 | 0.076 | 0.05288 | 9.61 | 28.4 | 5.347 | Questionable pressure sensor data; Used pressure offset of 0.079 to recalculate 'Stream_m_Avg' -> the offset of 0.275 was measured at the new location of the probe, but we want depth at the original location , which is the metal pole in the stream (calculated 0.079 by subtracting 'Lvl_m_Avg' value at 9/8/12 13:15 from "Stream_m_Avg' at 9/8/12 13:00)
2014-09-30 11:15 | 80618 | 13.37 | 9.53 | 0.13 | 0.275 | 0.405 | 0.076 | 0.052875 | 9.61 | 28.47 | 5.349 | Questionable pressure sensor data; Used pressure offset of 0.079 to recalculate 'Stream_m_Avg' -> the offset of 0.275 was measured at the new location of the probe, but we want depth at the original location , which is the metal pole in the stream (calculated 0.079 by subtracting 'Lvl_m_Avg' value at 9/8/12 13:15 from "Stream_m_Avg' at 9/8/12 13:00)
2014-09-30 11:30 | 80619 | 13.37 | 9.54 | 0.133 | 0.275 | 0.409 | 0.076 | 0.052851 | 9.63 | 28.43 | 5.354 | Questionable pressure sensor data; Used pressure offset of 0.079 to recalculate 'Stream_m_Avg' -> the offset of 0.275 was measured at the new location of the probe, but we want depth at the original location , which is the metal pole in the stream (calculated 0.079 by subtracting 'Lvl_m_Avg' value at 9/8/12 13:15 from "Stream_m_Avg' at 9/8/12 13:00)
2014-09-30 11:45 | 80620 | 13.37 | 9.54 | 0.137 | 0.275 | 0.412 | 0.076 | 0.052788 | 9.62 | 28.5 | 5.361 | Questionable pressure sensor data; Used pressure offset of 0.079 to recalculate 'Stream_m_Avg' -> the offset of 0.275 was measured at the new location of the probe, but we want depth at the original location , which is the metal pole in the stream (calculated 0.079 by subtracting 'Lvl_m_Avg' value at 9/8/12 13:15 from "Stream_m_Avg' at 9/8/12 13:00)
2014-09-30 12:00 | 80621 | 13.37 | 9.53 | 0.132 | 0.275 | 0.407 | 0.076 | 0.052713 | 9.61 | 28.5 | 5.364 | Questionable pressure sensor data; Used pressure offset of 0.079 to recalculate 'Stream_m_Avg' -> the offset of 0.275 was measured at the new location of the probe, but we want depth at the original location , which is the metal pole in the stream (calculated 0.079 by subtracting 'Lvl_m_Avg' value at 9/8/12 13:15 from "Stream_m_Avg' at 9/8/12 13:00)
2014-09-30 12:15 | 80622 | 13.36 | 9.54 | 0.126 | 0.275 | 0.401 | 0.076 | 0.05263 | 9.63 | 28.5 | 5.365 | Questionable pressure sensor data; Used pressure offset of 0.079 to recalculate 'Stream_m_Avg' -> the offset of 0.275 was measured at the new location of the probe, but we want depth at the original location , which is the metal pole in the stream (calculated 0.079 by subtracting 'Lvl_m_Avg' value at 9/8/12 13:15 from "Stream_m_Avg' at 9/8/12 13:00)
2014-09-30 12:30 | 80623 | 13.4 | 9.55 | 0.122 | 0.275 | 0.397 | 0.076 | 0.052597 | 9.66 | 28.57 | 5.372 | Questionable pressure sensor data; Used pressure offset of 0.079 to recalculate 'Stream_m_Avg' -> the offset of 0.275 was measured at the new location of the probe, but we want depth at the original location , which is the metal pole in the stream (calculated 0.079 by subtracting 'Lvl_m_Avg' value at 9/8/12 13:15 from "Stream_m_Avg' at 9/8/12 13:00)
2014-09-30 12:45 | 80624 | 13.36 | 9.58 | 0.125 | 0.275 | 0.4 | 0.076 | 0.052597 | 9.68 | 28.54 | 5.374 | Questionable pressure sensor data; Used pressure offset of 0.079 to recalculate 'Stream_m_Avg' -> the offset of 0.275 was measured at the new location of the probe, but we want depth at the original location , which is the metal pole in the stream (calculated 0.079 by subtracting 'Lvl_m_Avg' value at 9/8/12 13:15 from "Stream_m_Avg' at 9/8/12 13:00)
2014-09-30 13:00 | 80625 | 13.36 | 9.6 | 0.125 | 0.275 | 0.4 | 0.076 | 0.052574 | 9.7 | 28.54 | 5.375 | Questionable pressure sensor data; Used pressure offset of 0.079 to recalculate 'Stream_m_Avg' -> the offset of 0.275 was measured at the new location of the probe, but we want depth at the original location , which is the metal pole in the stream (calculated 0.079 by subtracting 'Lvl_m_Avg' value at 9/8/12 13:15 from "Stream_m_Avg' at 9/8/12 13:00)
2014-09-30 13:15 | 80626 | 13.36 | 9.61 | 0.126 | 0.275 | 0.401 | 0.076 | 0.052539 | 9.72 | 28.54 | 5.371 | Questionable pressure sensor data; Used pressure offset of 0.079 to recalculate 'Stream_m_Avg' -> the offset of 0.275 was measured at the new location of the probe, but we want depth at the original location , which is the metal pole in the stream (calculated 0.079 by subtracting 'Lvl_m_Avg' value at 9/8/12 13:15 from "Stream_m_Avg' at 9/8/12 13:00)
2014-09-30 13:30 | 80627 | 13.36 | 9.63 | 0.12 | 0.275 | 0.395 | 0.076 | 0.052484 | 9.74 | 28.57 | 5.375 | Questionable pressure sensor data; Used pressure offset of 0.079 to recalculate 'Stream_m_Avg' -> the offset of 0.275 was measured at the new location of the probe, but we want depth at the original location , which is the metal pole in the stream (calculated 0.079 by subtracting 'Lvl_m_Avg' value at 9/8/12 13:15 from "Stream_m_Avg' at 9/8/12 13:00)
2014-09-30 13:45 | 80628 | 13.36 | 9.65 | 0.121 | 0.275 | 0.396 | 0.075 | 0.052479 | 9.77 | 28.64 | 5.383 | Questionable pressure sensor data; Used pressure offset of 0.079 to recalculate 'Stream_m_Avg' -> the offset of 0.275 was measured at the new location of the probe, but we want depth at the original location , which is the metal pole in the stream (calculated 0.079 by subtracting 'Lvl_m_Avg' value at 9/8/12 13:15 from "Stream_m_Avg' at 9/8/12 13:00)
2014-09-30 14:00 | 80629 | 13.36 | 9.67 | 0.119 | 0.275 | 0.394 | 0.075 | 0.052459 | 9.78 | 28.7 | 5.393 | Questionable pressure sensor data; Used pressure offset of 0.079 to recalculate 'Stream_m_Avg' -> the offset of 0.275 was measured at the new location of the probe, but we want depth at the original location , which is the metal pole in the stream (calculated 0.079 by subtracting 'Lvl_m_Avg' value at 9/8/12 13:15 from "Stream_m_Avg' at 9/8/12 13:00)
2014-09-30 14:15 | 80630 | 13.35 | 9.69 | 0.102 | 0.275 | 0.377 | 0.075 | 0.052424 | 9.8 | 28.63 | 5.392 | Questionable pressure sensor data; Used pressure offset of 0.079 to recalculate 'Stream_m_Avg' -> the offset of 0.275 was measured at the new location of the probe, but we want depth at the original location , which is the metal pole in the stream (calculated 0.079 by subtracting 'Lvl_m_Avg' value at 9/8/12 13:15 from "Stream_m_Avg' at 9/8/12 13:00)
2014-09-30 14:30 | 80631 | 13.34 | 9.71 | 0.101 | 0.275 | 0.376 | 0.075 | 0.052404 | 9.81 | 28.63 | 5.387 | Questionable pressure sensor data; Used pressure offset of 0.079 to recalculate 'Stream_m_Avg' -> the offset of 0.275 was measured at the new location of the probe, but we want depth at the original location , which is the metal pole in the stream (calculated 0.079 by subtracting 'Lvl_m_Avg' value at 9/8/12 13:15 from "Stream_m_Avg' at 9/8/12 13:00)
2014-09-30 14:45 | 80632 | 13.35 | 9.72 | 0.094 | 0.275 | 0.369 | 0.075 | 0.052367 | 9.83 | 28.63 | 5.382 | Questionable pressure sensor data; Used pressure offset of 0.079 to recalculate 'Stream_m_Avg' -> the offset of 0.275 was measured at the new location of the probe, but we want depth at the original location , which is the metal pole in the stream (calculated 0.079 by subtracting 'Lvl_m_Avg' value at 9/8/12 13:15 from "Stream_m_Avg' at 9/8/12 13:00)
2014-09-30 15:00 | 80633 | 13.33 | 9.73 | 0.096 | 0.275 | 0.371 | 0.075 | 0.052325 | 9.83 | 28.59 | 5.384 | Questionable pressure sensor data; Used pressure offset of 0.079 to recalculate 'Stream_m_Avg' -> the offset of 0.275 was measured at the new location of the probe, but we want depth at the original location , which is the metal pole in the stream (calculated 0.079 by subtracting 'Lvl_m_Avg' value at 9/8/12 13:15 from "Stream_m_Avg' at 9/8/12 13:00)
2014-09-30 15:15 | 80634 | 13.33 | 9.73 | 0.106 | 0.275 | 0.381 | 0.075 | 0.052306 | 9.83 | 28.59 | 5.382 | Questionable pressure sensor data; Used pressure offset of 0.079 to recalculate 'Stream_m_Avg' -> the offset of 0.275 was measured at the new location of the probe, but we want depth at the original location , which is the metal pole in the stream (calculated 0.079 by subtracting 'Lvl_m_Avg' value at 9/8/12 13:15 from "Stream_m_Avg' at 9/8/12 13:00)
2014-09-30 15:30 | 80635 | 13.33 | 9.73 | 0.113 | 0.275 | 0.388 | 0.075 | 0.052266 | 9.83 | 28.56 | 5.377 | Questionable pressure sensor data; Used pressure offset of 0.079 to recalculate 'Stream_m_Avg' -> the offset of 0.275 was measured at the new location of the probe, but we want depth at the original location , which is the metal pole in the stream (calculated 0.079 by subtracting 'Lvl_m_Avg' value at 9/8/12 13:15 from "Stream_m_Avg' at 9/8/12 13:00)
2014-09-30 15:45 | 80636 | 13.34 | 9.73 | 0.122 | 0.275 | 0.397 | 0.075 | 0.052221 | 9.82 | 28.56 | 5.375 | Questionable pressure sensor data; Used pressure offset of 0.079 to recalculate 'Stream_m_Avg' -> the offset of 0.275 was measured at the new location of the probe, but we want depth at the original location , which is the metal pole in the stream (calculated 0.079 by subtracting 'Lvl_m_Avg' value at 9/8/12 13:15 from "Stream_m_Avg' at 9/8/12 13:00)
2014-09-30 16:00 | 80637 | 13.35 | 9.72 | 0.129 | 0.275 | 0.404 | 0.075 | 0.05215 | 9.8 | 28.56 | 5.375 | Questionable pressure sensor data; Used pressure offset of 0.079 to recalculate 'Stream_m_Avg' -> the offset of 0.275 was measured at the new location of the probe, but we want depth at the original location , which is the metal pole in the stream (calculated 0.079 by subtracting 'Lvl_m_Avg' value at 9/8/12 13:15 from "Stream_m_Avg' at 9/8/12 13:00)
2014-09-30 16:15 | 80638 | 13.36 | 9.7 | 0.135 | 0.275 | 0.41 | 0.075 | 0.05208 | 9.77 | 28.49 | 5.372 | Questionable pressure sensor data; Used pressure offset of 0.079 to recalculate 'Stream_m_Avg' -> the offset of 0.275 was measured at the new location of the probe, but we want depth at the original location , which is the metal pole in the stream (calculated 0.079 by subtracting 'Lvl_m_Avg' value at 9/8/12 13:15 from "Stream_m_Avg' at 9/8/12 13:00)
2014-09-30 16:30 | 80639 | 13.36 | 9.68 | 0.139 | 0.275 | 0.414 | 0.075 | 0.052043 | 9.75 | 28.46 | 5.362 | Questionable pressure sensor data; Used pressure offset of 0.079 to recalculate 'Stream_m_Avg' -> the offset of 0.275 was measured at the new location of the probe, but we want depth at the original location , which is the metal pole in the stream (calculated 0.079 by subtracting 'Lvl_m_Avg' value at 9/8/12 13:15 from "Stream_m_Avg' at 9/8/12 13:00)
2014-09-30 16:45 | 80640 | 13.36 | 9.66 | 0.141 | 0.275 | 0.416 | 0.075 | 0.051963 | 9.73 | 28.39 | 5.344 | Questionable pressure sensor data; Used pressure offset of 0.079 to recalculate 'Stream_m_Avg' -> the offset of 0.275 was measured at the new location of the probe, but we want depth at the original location , which is the metal pole in the stream (calculated 0.079 by subtracting 'Lvl_m_Avg' value at 9/8/12 13:15 from "Stream_m_Avg' at 9/8/12 13:00)
2014-09-30 17:00 | 80641 | 13.36 | 9.64 | 0.143 | 0.275 | 0.418 | 0.075 | 0.051891 | 9.72 | 28.42 | 5.349 | Questionable pressure sensor data; Used pressure offset of 0.079 to recalculate 'Stream_m_Avg' -> the offset of 0.275 was measured at the new location of the probe, but we want depth at the original location , which is the metal pole in the stream (calculated 0.079 by subtracting 'Lvl_m_Avg' value at 9/8/12 13:15 from "Stream_m_Avg' at 9/8/12 13:00)
2014-09-30 17:15 | 80642 | 13.27 | 9.63 | 0.15 | 0.275 | 0.425 | 0.075 | 0.051832 | 9.71 | 28.43 | 5.35 | Questionable pressure sensor data; Used pressure offset of 0.079 to recalculate 'Stream_m_Avg' -> the offset of 0.275 was measured at the new location of the probe, but we want depth at the original location , which is the metal pole in the stream (calculated 0.079 by subtracting 'Lvl_m_Avg' value at 9/8/12 13:15 from "Stream_m_Avg' at 9/8/12 13:00)
2014-09-30 17:30 | 80643 | 13.38 | 9.61 | 0.152 | 0.275 | 0.427 | 0.075 | 0.051747 | 9.67 | 28.43 | 5.35 | Questionable pressure sensor data; Used pressure offset of 0.079 to recalculate 'Stream_m_Avg' -> the offset of 0.275 was measured at the new location of the probe, but we want depth at the original location , which is the metal pole in the stream (calculated 0.079 by subtracting 'Lvl_m_Avg' value at 9/8/12 13:15 from "Stream_m_Avg' at 9/8/12 13:00)
2014-09-30 17:45 | 80644 | 13.2 | 9.58 | 0.159 | 0.275 | 0.435 | 0.075 | 0.051659 | 9.64 | 28.43 | 5.349 | Questionable pressure sensor data; Used pressure offset of 0.079 to recalculate 'Stream_m_Avg' -> the offset of 0.275 was measured at the new location of the probe, but we want depth at the original location , which is the metal pole in the stream (calculated 0.079 by subtracting 'Lvl_m_Avg' value at 9/8/12 13:15 from "Stream_m_Avg' at 9/8/12 13:00)
2014-09-30 18:00 | 80645 | 13.02 | 9.54 | 0.168 | 0.275 | 0.443 | 0.075 | 0.051547 | 9.58 | 28.43 | 5.351 | Questionable pressure sensor data; Used pressure offset of 0.079 to recalculate 'Stream_m_Avg' -> the offset of 0.275 was measured at the new location of the probe, but we want depth at the original location , which is the metal pole in the stream (calculated 0.079 by subtracting 'Lvl_m_Avg' value at 9/8/12 13:15 from "Stream_m_Avg' at 9/8/12 13:00)
2014-09-30 18:15 | 80646 | 12.87 | 9.5 | 0.169 | 0.275 | 0.444 | 0.074 | 0.051442 | 9.54 | 28.47 | 5.356 | Questionable pressure sensor data; Used pressure offset of 0.079 to recalculate 'Stream_m_Avg' -> the offset of 0.275 was measured at the new location of the probe, but we want depth at the original location , which is the metal pole in the stream (calculated 0.079 by subtracting 'Lvl_m_Avg' value at 9/8/12 13:15 from "Stream_m_Avg' at 9/8/12 13:00)
2014-09-30 18:30 | 80647 | 12.78 | 9.45 | 0.178 | 0.275 | 0.453 | 0.074 | 0.051345 | 9.49 | 28.5 | 5.362 | Questionable pressure sensor data; Used pressure offset of 0.079 to recalculate 'Stream_m_Avg' -> the offset of 0.275 was measured at the new location of the probe, but we want depth at the original location , which is the metal pole in the stream (calculated 0.079 by subtracting 'Lvl_m_Avg' value at 9/8/12 13:15 from "Stream_m_Avg' at 9/8/12 13:00)
2014-09-30 18:45 | 80648 | 12.74 | 9.4 | 0.182 | 0.275 | 0.457 | 0.074 | 0.051261 | 9.44 | 28.57 | 5.366 | Questionable pressure sensor data; Used pressure offset of 0.079 to recalculate 'Stream_m_Avg' -> the offset of 0.275 was measured at the new location of the probe, but we want depth at the original location , which is the metal pole in the stream (calculated 0.079 by subtracting 'Lvl_m_Avg' value at 9/8/12 13:15 from "Stream_m_Avg' at 9/8/12 13:00)
2014-09-30 19:00 | 80649 | 12.71 | 9.36 | 0.186 | 0.275 | 0.461 | 0.074 | 0.051172 | 9.39 | 28.57 | 5.376 | Questionable pressure sensor data; Used pressure offset of 0.079 to recalculate 'Stream_m_Avg' -> the offset of 0.275 was measured at the new location of the probe, but we want depth at the original location , which is the metal pole in the stream (calculated 0.079 by subtracting 'Lvl_m_Avg' value at 9/8/12 13:15 from "Stream_m_Avg' at 9/8/12 13:00)
2014-09-30 19:15 | 80650 | 12.68 | 9.32 | 0.184 | 0.275 | 0.459 | 0.074 | 0.051096 | 9.36 | 28.57 | 5.373 | Questionable pressure sensor data; Used pressure offset of 0.079 to recalculate 'Stream_m_Avg' -> the offset of 0.275 was measured at the new location of the probe, but we want depth at the original location , which is the metal pole in the stream (calculated 0.079 by subtracting 'Lvl_m_Avg' value at 9/8/12 13:15 from "Stream_m_Avg' at 9/8/12 13:00)
2014-09-30 19:30 | 80651 | 12.67 | 9.28 | 0.181 | 0.275 | 0.456 | 0.074 | 0.051029 | 9.32 | 28.54 | 5.375 | Questionable pressure sensor data; Used pressure offset of 0.079 to recalculate 'Stream_m_Avg' -> the offset of 0.275 was measured at the new location of the probe, but we want depth at the original location , which is the metal pole in the stream (calculated 0.079 by subtracting 'Lvl_m_Avg' value at 9/8/12 13:15 from "Stream_m_Avg' at 9/8/12 13:00)
2014-09-30 19:45 | 80652 | 12.66 | 9.24 | 0.184 | 0.275 | 0.459 | 0.074 | 0.050928 | 9.26 | 28.57 | 5.374 | Questionable pressure sensor data; Used pressure offset of 0.079 to recalculate 'Stream_m_Avg' -> the offset of 0.275 was measured at the new location of the probe, but we want depth at the original location , which is the metal pole in the stream (calculated 0.079 by subtracting 'Lvl_m_Avg' value at 9/8/12 13:15 from "Stream_m_Avg' at 9/8/12 13:00)
2014-09-30 20:00 | 80653 | 12.64 | 9.19 | 0.192 | 0.275 | 0.467 | 0.074 | 0.050825 | 9.2 | 28.57 | 5.375 | Questionable pressure sensor data; Used pressure offset of 0.079 to recalculate 'Stream_m_Avg' -> the offset of 0.275 was measured at the new location of the probe, but we want depth at the original location , which is the metal pole in the stream (calculated 0.079 by subtracting 'Lvl_m_Avg' value at 9/8/12 13:15 from "Stream_m_Avg' at 9/8/12 13:00)
2014-09-30 20:15 | 80654 | 12.63 | 9.13 | 0.194 | 0.275 | 0.469 | 0.074 | 0.050739 | 9.15 | 28.64 | 5.382 | Questionable pressure sensor data; Used pressure offset of 0.079 to recalculate 'Stream_m_Avg' -> the offset of 0.275 was measured at the new location of the probe, but we want depth at the original location , which is the metal pole in the stream (calculated 0.079 by subtracting 'Lvl_m_Avg' value at 9/8/12 13:15 from "Stream_m_Avg' at 9/8/12 13:00)
2014-09-30 20:30 | 80655 | 12.62 | 9.08 | 0.193 | 0.275 | 0.468 | 0.074 | 0.050664 | 9.11 | 28.6 | 5.383 | Questionable pressure sensor data; Used pressure offset of 0.079 to recalculate 'Stream_m_Avg' -> the offset of 0.275 was measured at the new location of the probe, but we want depth at the original location , which is the metal pole in the stream (calculated 0.079 by subtracting 'Lvl_m_Avg' value at 9/8/12 13:15 from "Stream_m_Avg' at 9/8/12 13:00)
2014-09-30 20:45 | 80656 | 12.61 | 9.04 | 0.189 | 0.275 | 0.464 | 0.074 | 0.050597 | 9.07 | 28.67 | 5.384 | Questionable pressure sensor data; Used pressure offset of 0.079 to recalculate 'Stream_m_Avg' -> the offset of 0.275 was measured at the new location of the probe, but we want depth at the original location , which is the metal pole in the stream (calculated 0.079 by subtracting 'Lvl_m_Avg' value at 9/8/12 13:15 from "Stream_m_Avg' at 9/8/12 13:00)
2014-09-30 21:00 | 80657 | 12.61 | 9 | 0.186 | 0.275 | 0.461 | 0.074 | 0.050532 | 9.03 | 28.64 | 5.39 | Questionable pressure sensor data; Used pressure offset of 0.079 to recalculate 'Stream_m_Avg' -> the offset of 0.275 was measured at the new location of the probe, but we want depth at the original location , which is the metal pole in the stream (calculated 0.079 by subtracting 'Lvl_m_Avg' value at 9/8/12 13:15 from "Stream_m_Avg' at 9/8/12 13:00)
2014-09-30 21:15 | 80658 | 12.6 | 8.96 | 0.183 | 0.275 | 0.458 | 0.074 | 0.050471 | 9.01 | 28.64 | 5.389 | Questionable pressure sensor data; Used pressure offset of 0.079 to recalculate 'Stream_m_Avg' -> the offset of 0.275 was measured at the new location of the probe, but we want depth at the original location , which is the metal pole in the stream (calculated 0.079 by subtracting 'Lvl_m_Avg' value at 9/8/12 13:15 from "Stream_m_Avg' at 9/8/12 13:00)
2014-09-30 21:30 | 80659 | 12.59 | 8.93 | 0.178 | 0.275 | 0.453 | 0.074 | 0.050406 | 8.97 | 28.64 | 5.39 | Questionable pressure sensor data; Used pressure offset of 0.079 to recalculate 'Stream_m_Avg' -> the offset of 0.275 was measured at the new location of the probe, but we want depth at the original location , which is the metal pole in the stream (calculated 0.079 by subtracting 'Lvl_m_Avg' value at 9/8/12 13:15 from "Stream_m_Avg' at 9/8/12 13:00)
2014-09-30 21:45 | 80660 | 12.58 | 8.89 | 0.174 | 0.275 | 0.449 | 0.074 | 0.05034 | 8.94 | 28.64 | 5.391 | Questionable pressure sensor data; Used pressure offset of 0.079 to recalculate 'Stream_m_Avg' -> the offset of 0.275 was measured at the new location of the probe, but we want depth at the original location , which is the metal pole in the stream (calculated 0.079 by subtracting 'Lvl_m_Avg' value at 9/8/12 13:15 from "Stream_m_Avg' at 9/8/12 13:00)
2014-09-30 22:00 | 80661 | 12.58 | 8.86 | 0.17 | 0.275 | 0.445 | 0.074 | 0.050279 | 8.91 | 28.64 | 5.393 | Questionable pressure sensor data; Used pressure offset of 0.079 to recalculate 'Stream_m_Avg' -> the offset of 0.275 was measured at the new location of the probe, but we want depth at the original location , which is the metal pole in the stream (calculated 0.079 by subtracting 'Lvl_m_Avg' value at 9/8/12 13:15 from "Stream_m_Avg' at 9/8/12 13:00)
2014-09-30 22:15 | 80662 | 12.57 | 8.83 | 0.166 | 0.275 | 0.441 | 0.074 | 0.050238 | 8.88 | 28.64 | 5.392 | Questionable pressure sensor data; Used pressure offset of 0.079 to recalculate 'Stream_m_Avg' -> the offset of 0.275 was measured at the new location of the probe, but we want depth at the original location , which is the metal pole in the stream (calculated 0.079 by subtracting 'Lvl_m_Avg' value at 9/8/12 13:15 from "Stream_m_Avg' at 9/8/12 13:00)
2014-09-30 22:30 | 80663 | 12.57 | 8.8 | 0.161 | 0.275 | 0.436 | 0.074 | 0.050199 | 8.86 | 28.67 | 5.402 | Questionable pressure sensor data; Used pressure offset of 0.079 to recalculate 'Stream_m_Avg' -> the offset of 0.275 was measured at the new location of the probe, but we want depth at the original location , which is the metal pole in the stream (calculated 0.079 by subtracting 'Lvl_m_Avg' value at 9/8/12 13:15 from "Stream_m_Avg' at 9/8/12 13:00)
2014-09-30 22:45 | 80664 | 12.57 | 8.78 | 0.16 | 0.275 | 0.435 | 0.074 | 0.050166 | 8.84 | 28.7 | 5.4 | Questionable pressure sensor data; Used pressure offset of 0.079 to recalculate 'Stream_m_Avg' -> the offset of 0.275 was measured at the new location of the probe, but we want depth at the original location , which is the metal pole in the stream (calculated 0.079 by subtracting 'Lvl_m_Avg' value at 9/8/12 13:15 from "Stream_m_Avg' at 9/8/12 13:00)
2014-09-30 23:00 | 80665 | 12.55 | 8.76 | 0.159 | 0.275 | 0.434 | 0.074 | 0.050135 | 8.82 | 28.71 | 5.401 | Questionable pressure sensor data; Used pressure offset of 0.079 to recalculate 'Stream_m_Avg' -> the offset of 0.275 was measured at the new location of the probe, but we want depth at the original location , which is the metal pole in the stream (calculated 0.079 by subtracting 'Lvl_m_Avg' value at 9/8/12 13:15 from "Stream_m_Avg' at 9/8/12 13:00)
2014-09-30 23:15 | 80666 | 12.56 | 8.74 | 0.157 | 0.275 | 0.432 | 0.074 | 0.050096 | 8.8 | 28.67 | 5.398 | Questionable pressure sensor data; Used pressure offset of 0.079 to recalculate 'Stream_m_Avg' -> the offset of 0.275 was measured at the new location of the probe, but we want depth at the original location , which is the metal pole in the stream (calculated 0.079 by subtracting 'Lvl_m_Avg' value at 9/8/12 13:15 from "Stream_m_Avg' at 9/8/12 13:00)
2014-09-30 23:30 | 80667 | 12.54 | 8.72 | 0.156 | 0.275 | 0.431 | 0.074 | 0.050066 | 8.77 | 28.77 | 5.405 | Questionable pressure sensor data; Used pressure offset of 0.079 to recalculate 'Stream_m_Avg' -> the offset of 0.275 was measured at the new location of the probe, but we want depth at the original location , which is the metal pole in the stream (calculated 0.079 by subtracting 'Lvl_m_Avg' value at 9/8/12 13:15 from "Stream_m_Avg' at 9/8/12 13:00)
2014-09-30 23:45 | 80668 | 12.53 | 8.69 | 0.154 | 0.275 | 0.429 | 0.074 | 0.050032 | 8.76 | 28.71 | 5.403 | Questionable pressure sensor data; Used pressure offset of 0.079 to recalculate 'Stream_m_Avg' -> the offset of 0.275 was measured at the new location of the probe, but we want depth at the original location , which is the metal pole in the stream (calculated 0.079 by subtracting 'Lvl_m_Avg' value at 9/8/12 13:15 from "Stream_m_Avg' at 9/8/12 13:00)
2014-10-01 | 80669 | 12.54 | 8.67 | 0.151 | 0.275 | 0.426 | 0.074 | 0.050005 | 8.74 | 28.71 | 5.401 | Questionable pressure sensor data; Used pressure offset of 0.079 to recalculate 'Stream_m_Avg' -> the offset of 0.275 was measured at the new location of the probe, but we want depth at the original location , which is the metal pole in the stream (calculated 0.079 by subtracting 'Lvl_m_Avg' value at 9/8/12 13:15 from "Stream_m_Avg' at 9/8/12 13:00)
2014-10-01 00:15 | 80670 | 12.53 | 8.66 | 0.151 | 0.275 | 0.426 | 0.074 | 0.049987 | 8.72 | 28.71 | 5.399 | Questionable pressure sensor data; Used pressure offset of 0.079 to recalculate 'Stream_m_Avg' -> the offset of 0.275 was measured at the new location of the probe, but we want depth at the original location , which is the metal pole in the stream (calculated 0.079 by subtracting 'Lvl_m_Avg' value at 9/8/12 13:15 from "Stream_m_Avg' at 9/8/12 13:00)
2014-10-01 00:30 | 80671 | 12.53 | 8.64 | 0.151 | 0.275 | 0.426 | 0.074 | 0.049958 | 8.7 | 28.74 | 5.402 | Questionable pressure sensor data; Used pressure offset of 0.079 to recalculate 'Stream_m_Avg' -> the offset of 0.275 was measured at the new location of the probe, but we want depth at the original location , which is the metal pole in the stream (calculated 0.079 by subtracting 'Lvl_m_Avg' value at 9/8/12 13:15 from "Stream_m_Avg' at 9/8/12 13:00)
2014-10-01 00:45 | 80672 | 12.53 | 8.62 | 0.151 | 0.275 | 0.426 | 0.074 | 0.049947 | 8.69 | 28.81 | 5.411 | Questionable pressure sensor data; Used pressure offset of 0.079 to recalculate 'Stream_m_Avg' -> the offset of 0.275 was measured at the new location of the probe, but we want depth at the original location , which is the metal pole in the stream (calculated 0.079 by subtracting 'Lvl_m_Avg' value at 9/8/12 13:15 from "Stream_m_Avg' at 9/8/12 13:00)
2014-10-01 01:00 | 80673 | 12.52 | 8.6 | 0.153 | 0.275 | 0.428 | 0.074 | 0.049925 | 8.67 | 28.77 | 5.415 | Questionable pressure sensor data; Used pressure offset of 0.079 to recalculate 'Stream_m_Avg' -> the offset of 0.275 was measured at the new location of the probe, but we want depth at the original location , which is the metal pole in the stream (calculated 0.079 by subtracting 'Lvl_m_Avg' value at 9/8/12 13:15 from "Stream_m_Avg' at 9/8/12 13:00)
2014-10-01 01:15 | 80674 | 12.51 | 8.59 | 0.156 | 0.275 | 0.431 | 0.074 | 0.049909 | 8.65 | 28.74 | 5.41 | Questionable pressure sensor data; Used pressure offset of 0.079 to recalculate 'Stream_m_Avg' -> the offset of 0.275 was measured at the new location of the probe, but we want depth at the original location , which is the metal pole in the stream (calculated 0.079 by subtracting 'Lvl_m_Avg' value at 9/8/12 13:15 from "Stream_m_Avg' at 9/8/12 13:00)
2014-10-01 01:30 | 80675 | 12.51 | 8.56 | 0.158 | 0.275 | 0.433 | 0.074 | 0.049875 | 8.63 | 28.74 | 5.411 | Questionable pressure sensor data; Used pressure offset of 0.079 to recalculate 'Stream_m_Avg' -> the offset of 0.275 was measured at the new location of the probe, but we want depth at the original location , which is the metal pole in the stream (calculated 0.079 by subtracting 'Lvl_m_Avg' value at 9/8/12 13:15 from "Stream_m_Avg' at 9/8/12 13:00)
2014-10-01 01:45 | 80676 | 12.5 | 8.54 | 0.158 | 0.275 | 0.433 | 0.074 | 0.049852 | 8.6 | 28.78 | 5.411 | Questionable pressure sensor data; Used pressure offset of 0.079 to recalculate 'Stream_m_Avg' -> the offset of 0.275 was measured at the new location of the probe, but we want depth at the original location , which is the metal pole in the stream (calculated 0.079 by subtracting 'Lvl_m_Avg' value at 9/8/12 13:15 from "Stream_m_Avg' at 9/8/12 13:00)
2014-10-01 02:00 | 80677 | 12.5 | 8.52 | 0.156 | 0.275 | 0.431 | 0.074 | 0.049833 | 8.57 | 28.85 | 5.415 | Questionable pressure sensor data; Used pressure offset of 0.079 to recalculate 'Stream_m_Avg' -> the offset of 0.275 was measured at the new location of the probe, but we want depth at the original location , which is the metal pole in the stream (calculated 0.079 by subtracting 'Lvl_m_Avg' value at 9/8/12 13:15 from "Stream_m_Avg' at 9/8/12 13:00)
2014-10-01 02:15 | 80678 | 12.49 | 8.5 | 0.153 | 0.275 | 0.428 | 0.074 | 0.049821 | 8.56 | 28.71 | 5.41 | Questionable pressure sensor data; Used pressure offset of 0.079 to recalculate 'Stream_m_Avg' -> the offset of 0.275 was measured at the new location of the probe, but we want depth at the original location , which is the metal pole in the stream (calculated 0.079 by subtracting 'Lvl_m_Avg' value at 9/8/12 13:15 from "Stream_m_Avg' at 9/8/12 13:00)
2014-10-01 02:30 | 80679 | 12.49 | 8.49 | 0.152 | 0.275 | 0.427 | 0.074 | 0.049796 | 8.55 | 28.71 | 5.406 | Questionable pressure sensor data; Used pressure offset of 0.079 to recalculate 'Stream_m_Avg' -> the offset of 0.275 was measured at the new location of the probe, but we want depth at the original location , which is the metal pole in the stream (calculated 0.079 by subtracting 'Lvl_m_Avg' value at 9/8/12 13:15 from "Stream_m_Avg' at 9/8/12 13:00)
2014-10-01 02:45 | 80680 | 12.48 | 8.47 | 0.154 | 0.275 | 0.429 | 0.074 | 0.049788 | 8.54 | 28.71 | 5.408 | Questionable pressure sensor data; Used pressure offset of 0.079 to recalculate 'Stream_m_Avg' -> the offset of 0.275 was measured at the new location of the probe, but we want depth at the original location , which is the metal pole in the stream (calculated 0.079 by subtracting 'Lvl_m_Avg' value at 9/8/12 13:15 from "Stream_m_Avg' at 9/8/12 13:00)
2014-10-01 03:00 | 80681 | 12.48 | 8.47 | 0.154 | 0.275 | 0.429 | 0.074 | 0.049779 | 8.53 | 28.82 | 5.425 | Questionable pressure sensor data; Used pressure offset of 0.079 to recalculate 'Stream_m_Avg' -> the offset of 0.275 was measured at the new location of the probe, but we want depth at the original location , which is the metal pole in the stream (calculated 0.079 by subtracting 'Lvl_m_Avg' value at 9/8/12 13:15 from "Stream_m_Avg' at 9/8/12 13:00)
2014-10-01 03:15 | 80682 | 12.47 | 8.46 | 0.154 | 0.275 | 0.429 | 0.074 | 0.049783 | 8.54 | 28.78 | 5.417 | Questionable pressure sensor data; Used pressure offset of 0.079 to recalculate 'Stream_m_Avg' -> the offset of 0.275 was measured at the new location of the probe, but we want depth at the original location , which is the metal pole in the stream (calculated 0.079 by subtracting 'Lvl_m_Avg' value at 9/8/12 13:15 from "Stream_m_Avg' at 9/8/12 13:00)
2014-10-01 03:30 | 80683 | 12.46 | 8.46 | 0.153 | 0.275 | 0.428 | 0.074 | 0.04979 | 8.54 | 28.78 | 5.419 | Questionable pressure sensor data; Used pressure offset of 0.079 to recalculate 'Stream_m_Avg' -> the offset of 0.275 was measured at the new location of the probe, but we want depth at the original location , which is the metal pole in the stream (calculated 0.079 by subtracting 'Lvl_m_Avg' value at 9/8/12 13:15 from "Stream_m_Avg' at 9/8/12 13:00)
2014-10-01 03:45 | 80684 | 12.46 | 8.46 | 0.154 | 0.275 | 0.429 | 0.074 | 0.04979 | 8.53 | 28.78 | 5.425 | Questionable pressure sensor data; Used pressure offset of 0.079 to recalculate 'Stream_m_Avg' -> the offset of 0.275 was measured at the new location of the probe, but we want depth at the original location , which is the metal pole in the stream (calculated 0.079 by subtracting 'Lvl_m_Avg' value at 9/8/12 13:15 from "Stream_m_Avg' at 9/8/12 13:00)
2014-10-01 04:00 | 80685 | 12.45 | 8.45 | 0.155 | 0.275 | 0.43 | 0.074 | 0.049788 | 8.52 | 28.78 | 5.424 | Questionable pressure sensor data; Used pressure offset of 0.079 to recalculate 'Stream_m_Avg' -> the offset of 0.275 was measured at the new location of the probe, but we want depth at the original location , which is the metal pole in the stream (calculated 0.079 by subtracting 'Lvl_m_Avg' value at 9/8/12 13:15 from "Stream_m_Avg' at 9/8/12 13:00)
2014-10-01 04:15 | 80686 | 12.44 | 8.44 | 0.155 | 0.275 | 0.43 | 0.074 | 0.049758 | 8.51 | 28.78 | 5.417 | Questionable pressure sensor data; Used pressure offset of 0.079 to recalculate 'Stream_m_Avg' -> the offset of 0.275 was measured at the new location of the probe, but we want depth at the original location , which is the metal pole in the stream (calculated 0.079 by subtracting 'Lvl_m_Avg' value at 9/8/12 13:15 from "Stream_m_Avg' at 9/8/12 13:00)
2014-10-01 04:30 | 80687 | 12.44 | 8.43 | 0.154 | 0.275 | 0.429 | 0.074 | 0.049728 | 8.49 | 28.75 | 5.415 | Questionable pressure sensor data; Used pressure offset of 0.079 to recalculate 'Stream_m_Avg' -> the offset of 0.275 was measured at the new location of the probe, but we want depth at the original location , which is the metal pole in the stream (calculated 0.079 by subtracting 'Lvl_m_Avg' value at 9/8/12 13:15 from "Stream_m_Avg' at 9/8/12 13:00)
2014-10-01 04:45 | 80688 | 12.44 | 8.41 | 0.152 | 0.275 | 0.427 | 0.074 | 0.049701 | 8.48 | 28.78 | 5.412 | Questionable pressure sensor data; Used pressure offset of 0.079 to recalculate 'Stream_m_Avg' -> the offset of 0.275 was measured at the new location of the probe, but we want depth at the original location , which is the metal pole in the stream (calculated 0.079 by subtracting 'Lvl_m_Avg' value at 9/8/12 13:15 from "Stream_m_Avg' at 9/8/12 13:00)
2014-10-01 05:00 | 80689 | 12.43 | 8.39 | 0.151 | 0.275 | 0.426 | 0.074 | 0.04968 | 8.45 | 28.71 | 5.408 | Questionable pressure sensor data; Used pressure offset of 0.079 to recalculate 'Stream_m_Avg' -> the offset of 0.275 was measured at the new location of the probe, but we want depth at the original location , which is the metal pole in the stream (calculated 0.079 by subtracting 'Lvl_m_Avg' value at 9/8/12 13:15 from "Stream_m_Avg' at 9/8/12 13:00)
2014-10-01 05:15 | 80690 | 12.43 | 8.38 | 0.15 | 0.275 | 0.425 | 0.074 | 0.04968 | 8.44 | 28.71 | 5.405 | Questionable pressure sensor data; Used pressure offset of 0.079 to recalculate 'Stream_m_Avg' -> the offset of 0.275 was measured at the new location of the probe, but we want depth at the original location , which is the metal pole in the stream (calculated 0.079 by subtracting 'Lvl_m_Avg' value at 9/8/12 13:15 from "Stream_m_Avg' at 9/8/12 13:00)
2014-10-01 05:30 | 80691 | 12.42 | 8.37 | 0.149 | 0.275 | 0.424 | 0.074 | 0.04968 | 8.43 | 28.78 | 5.41 | Questionable pressure sensor data; Used pressure offset of 0.079 to recalculate 'Stream_m_Avg' -> the offset of 0.275 was measured at the new location of the probe, but we want depth at the original location , which is the metal pole in the stream (calculated 0.079 by subtracting 'Lvl_m_Avg' value at 9/8/12 13:15 from "Stream_m_Avg' at 9/8/12 13:00)
2014-10-01 05:45 | 80692 | 12.41 | 8.36 | 0.149 | 0.275 | 0.424 | 0.074 | 0.049681 | 8.43 | 28.71 | 5.411 | Questionable pressure sensor data; Used pressure offset of 0.079 to recalculate 'Stream_m_Avg' -> the offset of 0.275 was measured at the new location of the probe, but we want depth at the original location , which is the metal pole in the stream (calculated 0.079 by subtracting 'Lvl_m_Avg' value at 9/8/12 13:15 from "Stream_m_Avg' at 9/8/12 13:00)
2014-10-01 06:00 | 80693 | 12.41 | 8.34 | 0.149 | 0.275 | 0.424 | 0.074 | 0.04968 | 8.41 | 28.78 | 5.411 | Questionable pressure sensor data; Used pressure offset of 0.079 to recalculate 'Stream_m_Avg' -> the offset of 0.275 was measured at the new location of the probe, but we want depth at the original location , which is the metal pole in the stream (calculated 0.079 by subtracting 'Lvl_m_Avg' value at 9/8/12 13:15 from "Stream_m_Avg' at 9/8/12 13:00)
2014-10-01 06:15 | 80694 | 12.41 | 8.33 | 0.148 | 0.275 | 0.423 | 0.074 | 0.049676 | 8.41 | 28.75 | 5.41 | Questionable pressure sensor data; Used pressure offset of 0.079 to recalculate 'Stream_m_Avg' -> the offset of 0.275 was measured at the new location of the probe, but we want depth at the original location , which is the metal pole in the stream (calculated 0.079 by subtracting 'Lvl_m_Avg' value at 9/8/12 13:15 from "Stream_m_Avg' at 9/8/12 13:00)
2014-10-01 06:30 | 80695 | 12.39 | 8.32 | 0.147 | 0.275 | 0.422 | 0.074 | 0.049664 | 8.39 | 28.75 | 5.41 | Questionable pressure sensor data; Used pressure offset of 0.079 to recalculate 'Stream_m_Avg' -> the offset of 0.275 was measured at the new location of the probe, but we want depth at the original location , which is the metal pole in the stream (calculated 0.079 by subtracting 'Lvl_m_Avg' value at 9/8/12 13:15 from "Stream_m_Avg' at 9/8/12 13:00)
2014-10-01 06:45 | 80696 | 12.4 | 8.31 | 0.146 | 0.275 | 0.422 | 0.074 | 0.049655 | 8.38 | 28.78 | 5.41 | Questionable pressure sensor data; Used pressure offset of 0.079 to recalculate 'Stream_m_Avg' -> the offset of 0.275 was measured at the new location of the probe, but we want depth at the original location , which is the metal pole in the stream (calculated 0.079 by subtracting 'Lvl_m_Avg' value at 9/8/12 13:15 from "Stream_m_Avg' at 9/8/12 13:00)
2014-10-01 07:00 | 80697 | 12.4 | 8.3 | 0.149 | 0.275 | 0.424 | 0.074 | 0.04965 | 8.38 | 28.78 | 5.412 | Questionable pressure sensor data; Used pressure offset of 0.079 to recalculate 'Stream_m_Avg' -> the offset of 0.275 was measured at the new location of the probe, but we want depth at the original location , which is the metal pole in the stream (calculated 0.079 by subtracting 'Lvl_m_Avg' value at 9/8/12 13:15 from "Stream_m_Avg' at 9/8/12 13:00)
2014-10-01 07:15 | 80698 | 12.4 | 8.3 | 0.15 | 0.275 | 0.425 | 0.074 | 0.049649 | 8.37 | 28.71 | 5.405 | Questionable pressure sensor data; Used pressure offset of 0.079 to recalculate 'Stream_m_Avg' -> the offset of 0.275 was measured at the new location of the probe, but we want depth at the original location , which is the metal pole in the stream (calculated 0.079 by subtracting 'Lvl_m_Avg' value at 9/8/12 13:15 from "Stream_m_Avg' at 9/8/12 13:00)
2014-10-01 07:30 | 80699 | 12.43 | 8.29 | 0.15 | 0.275 | 0.425 | 0.074 | 0.049641 | 8.36 | 28.71 | 5.408 | Questionable pressure sensor data; Used pressure offset of 0.079 to recalculate 'Stream_m_Avg' -> the offset of 0.275 was measured at the new location of the probe, but we want depth at the original location , which is the metal pole in the stream (calculated 0.079 by subtracting 'Lvl_m_Avg' value at 9/8/12 13:15 from "Stream_m_Avg' at 9/8/12 13:00)
2014-10-01 07:45 | 80700 | 12.5 | 8.28 | 0.151 | 0.275 | 0.426 | 0.074 | 0.049627 | 8.35 | 28.71 | 5.408 | Questionable pressure sensor data; Used pressure offset of 0.079 to recalculate 'Stream_m_Avg' -> the offset of 0.275 was measured at the new location of the probe, but we want depth at the original location , which is the metal pole in the stream (calculated 0.079 by subtracting 'Lvl_m_Avg' value at 9/8/12 13:15 from "Stream_m_Avg' at 9/8/12 13:00)
2014-10-01 08:00 | 80701 | 12.59 | 8.28 | 0.146 | 0.275 | 0.421 | 0.074 | 0.049619 | 8.35 | 28.71 | 5.409 | Questionable pressure sensor data; Used pressure offset of 0.079 to recalculate 'Stream_m_Avg' -> the offset of 0.275 was measured at the new location of the probe, but we want depth at the original location , which is the metal pole in the stream (calculated 0.079 by subtracting 'Lvl_m_Avg' value at 9/8/12 13:15 from "Stream_m_Avg' at 9/8/12 13:00)
2014-10-01 08:15 | 80702 | 12.56 | 8.28 | 0.142 | 0.275 | 0.417 | 0.074 | 0.049637 | 8.36 | 28.75 | 5.417 | Questionable pressure sensor data; Used pressure offset of 0.079 to recalculate 'Stream_m_Avg' -> the offset of 0.275 was measured at the new location of the probe, but we want depth at the original location , which is the metal pole in the stream (calculated 0.079 by subtracting 'Lvl_m_Avg' value at 9/8/12 13:15 from "Stream_m_Avg' at 9/8/12 13:00)
2014-10-01 08:30 | 80703 | 12.73 | 8.28 | 0.137 | 0.275 | 0.412 | 0.074 | 0.049616 | 8.36 | 28.78 | 5.42 | Questionable pressure sensor data; Used pressure offset of 0.079 to recalculate 'Stream_m_Avg' -> the offset of 0.275 was measured at the new location of the probe, but we want depth at the original location , which is the metal pole in the stream (calculated 0.079 by subtracting 'Lvl_m_Avg' value at 9/8/12 13:15 from "Stream_m_Avg' at 9/8/12 13:00)
2014-10-01 08:45 | 80704 | 13.12 | 8.29 | 0.13 | 0.275 | 0.405 | 0.074 | 0.049607 | 8.38 | 28.75 | 5.415 | Questionable pressure sensor data; Used pressure offset of 0.079 to recalculate 'Stream_m_Avg' -> the offset of 0.275 was measured at the new location of the probe, but we want depth at the original location , which is the metal pole in the stream (calculated 0.079 by subtracting 'Lvl_m_Avg' value at 9/8/12 13:15 from "Stream_m_Avg' at 9/8/12 13:00)
2014-10-01 09:00 | 80705 | 13.46 | 8.3 | 0.126 | 0.275 | 0.401 | 0.074 | 0.049613 | 8.39 | 28.78 | 5.415 | Questionable pressure sensor data; Used pressure offset of 0.079 to recalculate 'Stream_m_Avg' -> the offset of 0.275 was measured at the new location of the probe, but we want depth at the original location , which is the metal pole in the stream (calculated 0.079 by subtracting 'Lvl_m_Avg' value at 9/8/12 13:15 from "Stream_m_Avg' at 9/8/12 13:00)
2014-10-01 09:15 | 80706 | 13.45 | 8.32 | 0.123 | 0.275 | 0.398 | 0.074 | 0.049643 | 8.43 | 28.85 | 5.418 | Questionable pressure sensor data; Used pressure offset of 0.079 to recalculate 'Stream_m_Avg' -> the offset of 0.275 was measured at the new location of the probe, but we want depth at the original location , which is the metal pole in the stream (calculated 0.079 by subtracting 'Lvl_m_Avg' value at 9/8/12 13:15 from "Stream_m_Avg' at 9/8/12 13:00)
2014-10-01 09:30 | 80707 | 13.43 | 8.35 | 0.118 | 0.275 | 0.393 | 0.074 | 0.049693 | 8.46 | 28.77 | 5.416 | Questionable pressure sensor data; Used pressure offset of 0.079 to recalculate 'Stream_m_Avg' -> the offset of 0.275 was measured at the new location of the probe, but we want depth at the original location , which is the metal pole in the stream (calculated 0.079 by subtracting 'Lvl_m_Avg' value at 9/8/12 13:15 from "Stream_m_Avg' at 9/8/12 13:00)
2014-10-01 09:45 | 80708 | 13.42 | 8.38 | 0.111 | 0.275 | 0.386 | 0.074 | 0.049756 | 8.5 | 28.77 | 5.429 | Questionable pressure sensor data; Used pressure offset of 0.079 to recalculate 'Stream_m_Avg' -> the offset of 0.275 was measured at the new location of the probe, but we want depth at the original location , which is the metal pole in the stream (calculated 0.079 by subtracting 'Lvl_m_Avg' value at 9/8/12 13:15 from "Stream_m_Avg' at 9/8/12 13:00)
2014-10-01 10:00 | 80709 | 13.42 | 8.42 | 0.105 | 0.275 | 0.38 | 0.074 | 0.049821 | 8.54 | 28.84 | 5.423 | Questionable pressure sensor data; Used pressure offset of 0.079 to recalculate 'Stream_m_Avg' -> the offset of 0.275 was measured at the new location of the probe, but we want depth at the original location , which is the metal pole in the stream (calculated 0.079 by subtracting 'Lvl_m_Avg' value at 9/8/12 13:15 from "Stream_m_Avg' at 9/8/12 13:00)
2014-10-01 10:15 | 80710 | 13.39 | 8.46 | 0.1 | 0.275 | 0.375 | 0.074 | 0.049878 | 8.58 | 28.84 | 5.428 | Questionable pressure sensor data; Used pressure offset of 0.079 to recalculate 'Stream_m_Avg' -> the offset of 0.275 was measured at the new location of the probe, but we want depth at the original location , which is the metal pole in the stream (calculated 0.079 by subtracting 'Lvl_m_Avg' value at 9/8/12 13:15 from "Stream_m_Avg' at 9/8/12 13:00)
2014-10-01 10:30 | 80711 | 13.39 | 8.5 | 0.093 | 0.275 | 0.368 | 0.074 | 0.049936 | 8.63 | 28.84 | 5.428 | Questionable pressure sensor data; Used pressure offset of 0.079 to recalculate 'Stream_m_Avg' -> the offset of 0.275 was measured at the new location of the probe, but we want depth at the original location , which is the metal pole in the stream (calculated 0.079 by subtracting 'Lvl_m_Avg' value at 9/8/12 13:15 from "Stream_m_Avg' at 9/8/12 13:00)
2014-10-01 10:45 | 80712 | 13.39 | 8.55 | 0.087 | 0.275 | 0.362 | 0.074 | 0.050016 | 8.69 | 28.84 | 5.428 | Questionable pressure sensor data; Used pressure offset of 0.079 to recalculate 'Stream_m_Avg' -> the offset of 0.275 was measured at the new location of the probe, but we want depth at the original location , which is the metal pole in the stream (calculated 0.079 by subtracting 'Lvl_m_Avg' value at 9/8/12 13:15 from "Stream_m_Avg' at 9/8/12 13:00)
2014-10-01 11:00 | 80713 | 13.37 | 8.6 | 0.089 | 0.275 | 0.364 | 0.074 | 0.050114 | 8.74 | 28.84 | 5.437 | Questionable pressure sensor data; Used pressure offset of 0.079 to recalculate 'Stream_m_Avg' -> the offset of 0.275 was measured at the new location of the probe, but we want depth at the original location , which is the metal pole in the stream (calculated 0.079 by subtracting 'Lvl_m_Avg' value at 9/8/12 13:15 from "Stream_m_Avg' at 9/8/12 13:00)
2014-10-01 11:15 | 80714 | 13.37 | 8.66 | 0.093 | 0.275 | 0.368 | 0.074 | 0.050205 | 8.79 | 28.81 | 5.426 | Questionable pressure sensor data; Used pressure offset of 0.079 to recalculate 'Stream_m_Avg' -> the offset of 0.275 was measured at the new location of the probe, but we want depth at the original location , which is the metal pole in the stream (calculated 0.079 by subtracting 'Lvl_m_Avg' value at 9/8/12 13:15 from "Stream_m_Avg' at 9/8/12 13:00)
2014-10-01 11:30 | 80715 | 13.36 | 8.71 | 0.078 | 0.275 | 0.353 | 0.074 | 0.050296 | 8.86 | 28.84 | 5.426 | Questionable pressure sensor data; Used pressure offset of 0.079 to recalculate 'Stream_m_Avg' -> the offset of 0.275 was measured at the new location of the probe, but we want depth at the original location , which is the metal pole in the stream (calculated 0.079 by subtracting 'Lvl_m_Avg' value at 9/8/12 13:15 from "Stream_m_Avg' at 9/8/12 13:00)
2014-10-01 11:45 | 80716 | 13.34 | 8.79 | 0.056 | 0.275 | 0.331 | 0.074 | 0.050443 | 8.97 | 28.84 | 5.44 | Questionable pressure sensor data; Used pressure offset of 0.079 to recalculate 'Stream_m_Avg' -> the offset of 0.275 was measured at the new location of the probe, but we want depth at the original location , which is the metal pole in the stream (calculated 0.079 by subtracting 'Lvl_m_Avg' value at 9/8/12 13:15 from "Stream_m_Avg' at 9/8/12 13:00)
2014-10-01 12:00 | 80717 | 13.32 | 8.88 | 0.055 | 0.275 | 0.33 | 0.074 | 0.0506 | 9.06 | 28.8 | 5.43 | Questionable pressure sensor data; Used pressure offset of 0.079 to recalculate 'Stream_m_Avg' -> the offset of 0.275 was measured at the new location of the probe, but we want depth at the original location , which is the metal pole in the stream (calculated 0.079 by subtracting 'Lvl_m_Avg' value at 9/8/12 13:15 from "Stream_m_Avg' at 9/8/12 13:00)
2014-10-01 12:15 | 80718 | 13.32 | 8.95 | 0.065 | 0.275 | 0.34 | 0.074 | 0.050699 | 9.12 | 28.76 | 5.416 | Questionable pressure sensor data; Used pressure offset of 0.079 to recalculate 'Stream_m_Avg' -> the offset of 0.275 was measured at the new location of the probe, but we want depth at the original location , which is the metal pole in the stream (calculated 0.079 by subtracting 'Lvl_m_Avg' value at 9/8/12 13:15 from "Stream_m_Avg' at 9/8/12 13:00)
2014-10-01 12:30 | 80719 | 13.31 | 9.01 | 0.07 | 0.275 | 0.345 | 0.074 | 0.050793 | 9.17 | 28.76 | 5.414 | Questionable pressure sensor data; Used pressure offset of 0.079 to recalculate 'Stream_m_Avg' -> the offset of 0.275 was measured at the new location of the probe, but we want depth at the original location , which is the metal pole in the stream (calculated 0.079 by subtracting 'Lvl_m_Avg' value at 9/8/12 13:15 from "Stream_m_Avg' at 9/8/12 13:00)
2014-10-01 12:45 | 80720 | 13.3 | 9.07 | 0.045 | 0.275 | 0.32 | 0.074 | 0.050911 | 9.25 | 28.76 | 5.416 | Questionable pressure sensor data; Used pressure offset of 0.079 to recalculate 'Stream_m_Avg' -> the offset of 0.275 was measured at the new location of the probe, but we want depth at the original location , which is the metal pole in the stream (calculated 0.079 by subtracting 'Lvl_m_Avg' value at 9/8/12 13:15 from "Stream_m_Avg' at 9/8/12 13:00)
2014-10-01 13:00 | 80721 | 13.27 | 9.14 | 0.049 | 0.275 | 0.324 | 0.074 | 0.051045 | 9.31 | 28.76 | 5.413 | Questionable pressure sensor data; Used pressure offset of 0.079 to recalculate 'Stream_m_Avg' -> the offset of 0.275 was measured at the new location of the probe, but we want depth at the original location , which is the metal pole in the stream (calculated 0.079 by subtracting 'Lvl_m_Avg' value at 9/8/12 13:15 from "Stream_m_Avg' at 9/8/12 13:00)
2014-10-01 13:15 | 80722 | 13.26 | 9.2 | 0.035 | 0.275 | 0.31 | 0.074 | 0.051143 | 9.36 | 28.8 | 5.407 | Questionable pressure sensor data; Used pressure offset of 0.079 to recalculate 'Stream_m_Avg' -> the offset of 0.275 was measured at the new location of the probe, but we want depth at the original location , which is the metal pole in the stream (calculated 0.079 by subtracting 'Lvl_m_Avg' value at 9/8/12 13:15 from "Stream_m_Avg' at 9/8/12 13:00)
2014-10-01 13:30 | 80723 | 13.22 | 9.26 | 0.016 | 0.275 | 0.291 | 0.074 | 0.051263 | 9.44 | 28.76 | 5.406 | Questionable pressure sensor data; Used pressure offset of 0.079 to recalculate 'Stream_m_Avg' -> the offset of 0.275 was measured at the new location of the probe, but we want depth at the original location , which is the metal pole in the stream (calculated 0.079 by subtracting 'Lvl_m_Avg' value at 9/8/12 13:15 from "Stream_m_Avg' at 9/8/12 13:00)
2014-10-01 13:45 | 80724 | 13.23 | 9.31 | 0.048 | 0.275 | 0.323 | 0.074 | 0.051343 | 9.47 | 28.66 | 5.403 | Questionable pressure sensor data; Used pressure offset of 0.079 to recalculate 'Stream_m_Avg' -> the offset of 0.275 was measured at the new location of the probe, but we want depth at the original location , which is the metal pole in the stream (calculated 0.079 by subtracting 'Lvl_m_Avg' value at 9/8/12 13:15 from "Stream_m_Avg' at 9/8/12 13:00)
2014-10-01 14:00 | 80725 | 13.23 | 9.36 | 0.05 | 0.275 | 0.325 | 0.074 | 0.051422 | 9.52 | 28.79 | 5.398 | Questionable pressure sensor data; Used pressure offset of 0.079 to recalculate 'Stream_m_Avg' -> the offset of 0.275 was measured at the new location of the probe, but we want depth at the original location , which is the metal pole in the stream (calculated 0.079 by subtracting 'Lvl_m_Avg' value at 9/8/12 13:15 from "Stream_m_Avg' at 9/8/12 13:00)
2014-10-01 14:15 | 80726 | 13.21 | 9.41 | 0.028 | 0.275 | 0.303 | 0.075 | 0.051522 | 9.56 | 28.59 | 5.398 | Questionable pressure sensor data; Used pressure offset of 0.079 to recalculate 'Stream_m_Avg' -> the offset of 0.275 was measured at the new location of the probe, but we want depth at the original location , which is the metal pole in the stream (calculated 0.079 by subtracting 'Lvl_m_Avg' value at 9/8/12 13:15 from "Stream_m_Avg' at 9/8/12 13:00)
2014-10-01 14:30 | 80727 | 13.19 | 9.46 | 0.032 | 0.275 | 0.307 | 0.075 | 0.051629 | 9.62 | 28.55 | 5.382 | Questionable pressure sensor data; Used pressure offset of 0.079 to recalculate 'Stream_m_Avg' -> the offset of 0.275 was measured at the new location of the probe, but we want depth at the original location , which is the metal pole in the stream (calculated 0.079 by subtracting 'Lvl_m_Avg' value at 9/8/12 13:15 from "Stream_m_Avg' at 9/8/12 13:00)
2014-10-01 14:45 | 80728 | 13.18 | 9.51 | 0.042 | 0.275 | 0.317 | 0.075 | 0.051722 | 9.66 | 28.58 | 5.379 | Questionable pressure sensor data; Used pressure offset of 0.079 to recalculate 'Stream_m_Avg' -> the offset of 0.275 was measured at the new location of the probe, but we want depth at the original location , which is the metal pole in the stream (calculated 0.079 by subtracting 'Lvl_m_Avg' value at 9/8/12 13:15 from "Stream_m_Avg' at 9/8/12 13:00)
2014-10-01 15:00 | 80729 | 13.17 | 9.54 | 0.041 | 0.275 | 0.316 | 0.075 | 0.051781 | 9.68 | 28.55 | 5.374 | Questionable pressure sensor data; Used pressure offset of 0.079 to recalculate 'Stream_m_Avg' -> the offset of 0.275 was measured at the new location of the probe, but we want depth at the original location , which is the metal pole in the stream (calculated 0.079 by subtracting 'Lvl_m_Avg' value at 9/8/12 13:15 from "Stream_m_Avg' at 9/8/12 13:00)
2014-10-01 15:15 | 80730 | 13.16 | 9.57 | 0.05 | 0.275 | 0.325 | 0.075 | 0.051863 | 9.71 | 28.62 | 5.39 | Questionable pressure sensor data; Used pressure offset of 0.079 to recalculate 'Stream_m_Avg' -> the offset of 0.275 was measured at the new location of the probe, but we want depth at the original location , which is the metal pole in the stream (calculated 0.079 by subtracting 'Lvl_m_Avg' value at 9/8/12 13:15 from "Stream_m_Avg' at 9/8/12 13:00)
2014-10-01 15:30 | 80731 | 13.17 | 9.59 | 0.069 | 0.275 | 0.344 | 0.075 | 0.051929 | 9.72 | 28.72 | 5.387 | Questionable pressure sensor data; Used pressure offset of 0.079 to recalculate 'Stream_m_Avg' -> the offset of 0.275 was measured at the new location of the probe, but we want depth at the original location , which is the metal pole in the stream (calculated 0.079 by subtracting 'Lvl_m_Avg' value at 9/8/12 13:15 from "Stream_m_Avg' at 9/8/12 13:00)
2014-10-01 15:45 | 80732 | 13.18 | 9.61 | 0.095 | 0.275 | 0.37 | 0.075 | 0.051973 | 9.72 | 28.62 | 5.384 | Questionable pressure sensor data; Used pressure offset of 0.079 to recalculate 'Stream_m_Avg' -> the offset of 0.275 was measured at the new location of the probe, but we want depth at the original location , which is the metal pole in the stream (calculated 0.079 by subtracting 'Lvl_m_Avg' value at 9/8/12 13:15 from "Stream_m_Avg' at 9/8/12 13:00)
2014-10-01 16:00 | 80733 | 13.19 | 9.61 | 0.118 | 0.275 | 0.393 | 0.075 | 0.051993 | 9.71 | 28.48 | 5.369 | Questionable pressure sensor data; Used pressure offset of 0.079 to recalculate 'Stream_m_Avg' -> the offset of 0.275 was measured at the new location of the probe, but we want depth at the original location , which is the metal pole in the stream (calculated 0.079 by subtracting 'Lvl_m_Avg' value at 9/8/12 13:15 from "Stream_m_Avg' at 9/8/12 13:00)
2014-10-01 16:15 | 80734 | 13.2 | 9.61 | 0.134 | 0.275 | 0.409 | 0.075 | 0.052029 | 9.72 | 28.55 | 5.369 | Questionable pressure sensor data; Used pressure offset of 0.079 to recalculate 'Stream_m_Avg' -> the offset of 0.275 was measured at the new location of the probe, but we want depth at the original location , which is the metal pole in the stream (calculated 0.079 by subtracting 'Lvl_m_Avg' value at 9/8/12 13:15 from "Stream_m_Avg' at 9/8/12 13:00)
2014-10-01 16:30 | 80735 | 13.22 | 9.62 | 0.142 | 0.275 | 0.417 | 0.075 | 0.052112 | 9.72 | 28.45 | 5.364 | Questionable pressure sensor data; Used pressure offset of 0.079 to recalculate 'Stream_m_Avg' -> the offset of 0.275 was measured at the new location of the probe, but we want depth at the original location , which is the metal pole in the stream (calculated 0.079 by subtracting 'Lvl_m_Avg' value at 9/8/12 13:15 from "Stream_m_Avg' at 9/8/12 13:00)
2014-10-01 16:45 | 80736 | 13.23 | 9.62 | 0.152 | 0.275 | 0.427 | 0.075 | 0.052192 | 9.7 | 28.32 | 5.339 | Questionable pressure sensor data; Used pressure offset of 0.079 to recalculate 'Stream_m_Avg' -> the offset of 0.275 was measured at the new location of the probe, but we want depth at the original location , which is the metal pole in the stream (calculated 0.079 by subtracting 'Lvl_m_Avg' value at 9/8/12 13:15 from "Stream_m_Avg' at 9/8/12 13:00)
2014-10-01 17:00 | 80737 | 13.24 | 9.59 | 0.165 | 0.275 | 0.44 | 0.075 | 0.052117 | 9.67 | 28.42 | 5.348 | Questionable pressure sensor data; Used pressure offset of 0.079 to recalculate 'Stream_m_Avg' -> the offset of 0.275 was measured at the new location of the probe, but we want depth at the original location , which is the metal pole in the stream (calculated 0.079 by subtracting 'Lvl_m_Avg' value at 9/8/12 13:15 from "Stream_m_Avg' at 9/8/12 13:00)
2014-10-01 17:15 | 80738 | 13.17 | 9.55 | 0.169 | 0.275 | 0.444 | 0.075 | 0.052067 | 9.61 | 28.46 | 5.35 | Questionable pressure sensor data; Used pressure offset of 0.079 to recalculate 'Stream_m_Avg' -> the offset of 0.275 was measured at the new location of the probe, but we want depth at the original location , which is the metal pole in the stream (calculated 0.079 by subtracting 'Lvl_m_Avg' value at 9/8/12 13:15 from "Stream_m_Avg' at 9/8/12 13:00)
2014-10-01 17:30 | 80739 | 13.01 | 9.5 | 0.187 | 0.275 | 0.462 | 0.075 | 0.051999 | 9.55 | 28.49 | 5.353 | Questionable pressure sensor data; Used pressure offset of 0.079 to recalculate 'Stream_m_Avg' -> the offset of 0.275 was measured at the new location of the probe, but we want depth at the original location , which is the metal pole in the stream (calculated 0.079 by subtracting 'Lvl_m_Avg' value at 9/8/12 13:15 from "Stream_m_Avg' at 9/8/12 13:00)
2014-10-01 17:45 | 80740 | 12.91 | 9.44 | 0.208 | 0.275 | 0.483 | 0.075 | 0.051891 | 9.46 | 28.49 | 5.36 | Questionable pressure sensor data; Used pressure offset of 0.079 to recalculate 'Stream_m_Avg' -> the offset of 0.275 was measured at the new location of the probe, but we want depth at the original location , which is the metal pole in the stream (calculated 0.079 by subtracting 'Lvl_m_Avg' value at 9/8/12 13:15 from "Stream_m_Avg' at 9/8/12 13:00)
2014-10-01 18:00 | 80741 | 12.83 | 9.37 | 0.218 | 0.275 | 0.493 | 0.075 | 0.051813 | 9.39 | 28.49 | 5.361 | Questionable pressure sensor data; Used pressure offset of 0.079 to recalculate 'Stream_m_Avg' -> the offset of 0.275 was measured at the new location of the probe, but we want depth at the original location , which is the metal pole in the stream (calculated 0.079 by subtracting 'Lvl_m_Avg' value at 9/8/12 13:15 from "Stream_m_Avg' at 9/8/12 13:00)
2014-10-01 18:15 | 80742 | 12.82 | 9.31 | 0.229 | 0.275 | 0.504 | 0.075 | 0.051742 | 9.32 | 28.49 | 5.363 | Questionable pressure sensor data; Used pressure offset of 0.079 to recalculate 'Stream_m_Avg' -> the offset of 0.275 was measured at the new location of the probe, but we want depth at the original location , which is the metal pole in the stream (calculated 0.079 by subtracting 'Lvl_m_Avg' value at 9/8/12 13:15 from "Stream_m_Avg' at 9/8/12 13:00)
2014-10-01 18:30 | 80743 | 12.75 | 9.24 | 0.238 | 0.275 | 0.513 | 0.075 | 0.051662 | 9.24 | 28.49 | 5.363 | Questionable pressure sensor data; Used pressure offset of 0.079 to recalculate 'Stream_m_Avg' -> the offset of 0.275 was measured at the new location of the probe, but we want depth at the original location , which is the metal pole in the stream (calculated 0.079 by subtracting 'Lvl_m_Avg' value at 9/8/12 13:15 from "Stream_m_Avg' at 9/8/12 13:00)
2014-10-01 18:45 | 80744 | 12.72 | 9.17 | 0.242 | 0.275 | 0.517 | 0.075 | 0.05158 | 9.18 | 28.5 | 5.366 | Questionable pressure sensor data; Used pressure offset of 0.079 to recalculate 'Stream_m_Avg' -> the offset of 0.275 was measured at the new location of the probe, but we want depth at the original location , which is the metal pole in the stream (calculated 0.079 by subtracting 'Lvl_m_Avg' value at 9/8/12 13:15 from "Stream_m_Avg' at 9/8/12 13:00)
2014-10-01 19:00 | 80745 | 12.68 | 9.11 | 0.244 | 0.275 | 0.519 | 0.075 | 0.0515 | 9.11 | 28.5 | 5.364 | Questionable pressure sensor data; Used pressure offset of 0.079 to recalculate 'Stream_m_Avg' -> the offset of 0.275 was measured at the new location of the probe, but we want depth at the original location , which is the metal pole in the stream (calculated 0.079 by subtracting 'Lvl_m_Avg' value at 9/8/12 13:15 from "Stream_m_Avg' at 9/8/12 13:00)
2014-10-01 19:15 | 80746 | 12.66 | 9.04 | 0.244 | 0.275 | 0.519 | 0.076 | 0.051417 | 9.05 | 28.5 | 5.364 | Questionable pressure sensor data; Used pressure offset of 0.079 to recalculate 'Stream_m_Avg' -> the offset of 0.275 was measured at the new location of the probe, but we want depth at the original location , which is the metal pole in the stream (calculated 0.079 by subtracting 'Lvl_m_Avg' value at 9/8/12 13:15 from "Stream_m_Avg' at 9/8/12 13:00)
2014-10-01 19:30 | 80747 | 12.65 | 8.98 | 0.243 | 0.275 | 0.518 | 0.076 | 0.051334 | 8.99 | 28.54 | 5.374 | Questionable pressure sensor data; Used pressure offset of 0.079 to recalculate 'Stream_m_Avg' -> the offset of 0.275 was measured at the new location of the probe, but we want depth at the original location , which is the metal pole in the stream (calculated 0.079 by subtracting 'Lvl_m_Avg' value at 9/8/12 13:15 from "Stream_m_Avg' at 9/8/12 13:00)
2014-10-01 19:45 | 80748 | 12.63 | 8.92 | 0.241 | 0.275 | 0.516 | 0.076 | 0.051263 | 8.93 | 28.57 | 5.373 | Questionable pressure sensor data; Used pressure offset of 0.079 to recalculate 'Stream_m_Avg' -> the offset of 0.275 was measured at the new location of the probe, but we want depth at the original location , which is the metal pole in the stream (calculated 0.079 by subtracting 'Lvl_m_Avg' value at 9/8/12 13:15 from "Stream_m_Avg' at 9/8/12 13:00)
2014-10-01 20:00 | 80749 | 12.63 | 8.86 | 0.238 | 0.275 | 0.513 | 0.076 | 0.051202 | 8.87 | 28.57 | 5.379 | Questionable pressure sensor data; Used pressure offset of 0.079 to recalculate 'Stream_m_Avg' -> the offset of 0.275 was measured at the new location of the probe, but we want depth at the original location , which is the metal pole in the stream (calculated 0.079 by subtracting 'Lvl_m_Avg' value at 9/8/12 13:15 from "Stream_m_Avg' at 9/8/12 13:00)
2014-10-01 20:15 | 80750 | 12.61 | 8.8 | 0.235 | 0.275 | 0.51 | 0.076 | 0.051131 | 8.81 | 28.57 | 5.378 | Questionable pressure sensor data; Used pressure offset of 0.079 to recalculate 'Stream_m_Avg' -> the offset of 0.275 was measured at the new location of the probe, but we want depth at the original location , which is the metal pole in the stream (calculated 0.079 by subtracting 'Lvl_m_Avg' value at 9/8/12 13:15 from "Stream_m_Avg' at 9/8/12 13:00)
2014-10-01 20:30 | 80751 | 12.6 | 8.74 | 0.232 | 0.275 | 0.507 | 0.076 | 0.051059 | 8.76 | 28.57 | 5.379 | Questionable pressure sensor data; Used pressure offset of 0.079 to recalculate 'Stream_m_Avg' -> the offset of 0.275 was measured at the new location of the probe, but we want depth at the original location , which is the metal pole in the stream (calculated 0.079 by subtracting 'Lvl_m_Avg' value at 9/8/12 13:15 from "Stream_m_Avg' at 9/8/12 13:00)
2014-10-01 20:45 | 80752 | 12.58 | 8.68 | 0.229 | 0.275 | 0.504 | 0.076 | 0.050979 | 8.7 | 28.58 | 5.385 | Questionable pressure sensor data; Used pressure offset of 0.079 to recalculate 'Stream_m_Avg' -> the offset of 0.275 was measured at the new location of the probe, but we want depth at the original location , which is the metal pole in the stream (calculated 0.079 by subtracting 'Lvl_m_Avg' value at 9/8/12 13:15 from "Stream_m_Avg' at 9/8/12 13:00)
2014-10-01 21:00 | 80753 | 12.57 | 8.62 | 0.225 | 0.275 | 0.5 | 0.076 | 0.050901 | 8.64 | 28.75 | 5.386 | Questionable pressure sensor data; Used pressure offset of 0.079 to recalculate 'Stream_m_Avg' -> the offset of 0.275 was measured at the new location of the probe, but we want depth at the original location , which is the metal pole in the stream (calculated 0.079 by subtracting 'Lvl_m_Avg' value at 9/8/12 13:15 from "Stream_m_Avg' at 9/8/12 13:00)
2014-10-01 21:15 | 80754 | 12.57 | 8.56 | 0.223 | 0.275 | 0.498 | 0.076 | 0.050813 | 8.58 | 28.65 | 5.394 | Questionable pressure sensor data; Used pressure offset of 0.079 to recalculate 'Stream_m_Avg' -> the offset of 0.275 was measured at the new location of the probe, but we want depth at the original location , which is the metal pole in the stream (calculated 0.079 by subtracting 'Lvl_m_Avg' value at 9/8/12 13:15 from "Stream_m_Avg' at 9/8/12 13:00)
2014-10-01 21:30 | 80755 | 12.56 | 8.51 | 0.218 | 0.275 | 0.493 | 0.076 | 0.050741 | 8.53 | 28.65 | 5.39 | Questionable pressure sensor data; Used pressure offset of 0.079 to recalculate 'Stream_m_Avg' -> the offset of 0.275 was measured at the new location of the probe, but we want depth at the original location , which is the metal pole in the stream (calculated 0.079 by subtracting 'Lvl_m_Avg' value at 9/8/12 13:15 from "Stream_m_Avg' at 9/8/12 13:00)
2014-10-01 21:45 | 80756 | 12.56 | 8.45 | 0.215 | 0.275 | 0.49 | 0.076 | 0.050654 | 8.47 | 28.65 | 5.394 | Questionable pressure sensor data; Used pressure offset of 0.079 to recalculate 'Stream_m_Avg' -> the offset of 0.275 was measured at the new location of the probe, but we want depth at the original location , which is the metal pole in the stream (calculated 0.079 by subtracting 'Lvl_m_Avg' value at 9/8/12 13:15 from "Stream_m_Avg' at 9/8/12 13:00)
2014-10-01 22:00 | 80757 | 12.55 | 8.4 | 0.211 | 0.275 | 0.486 | 0.076 | 0.050577 | 8.41 | 28.71 | 5.392 | Questionable pressure sensor data; Used pressure offset of 0.079 to recalculate 'Stream_m_Avg' -> the offset of 0.275 was measured at the new location of the probe, but we want depth at the original location , which is the metal pole in the stream (calculated 0.079 by subtracting 'Lvl_m_Avg' value at 9/8/12 13:15 from "Stream_m_Avg' at 9/8/12 13:00)
2014-10-01 22:15 | 80758 | 12.55 | 8.34 | 0.206 | 0.275 | 0.481 | 0.076 | 0.050495 | 8.36 | 28.71 | 5.402 | Questionable pressure sensor data; Used pressure offset of 0.079 to recalculate 'Stream_m_Avg' -> the offset of 0.275 was measured at the new location of the probe, but we want depth at the original location , which is the metal pole in the stream (calculated 0.079 by subtracting 'Lvl_m_Avg' value at 9/8/12 13:15 from "Stream_m_Avg' at 9/8/12 13:00)
2014-10-01 22:30 | 80759 | 12.54 | 8.29 | 0.202 | 0.275 | 0.477 | 0.076 | 0.050424 | 8.31 | 28.71 | 5.405 | Questionable pressure sensor data; Used pressure offset of 0.079 to recalculate 'Stream_m_Avg' -> the offset of 0.275 was measured at the new location of the probe, but we want depth at the original location , which is the metal pole in the stream (calculated 0.079 by subtracting 'Lvl_m_Avg' value at 9/8/12 13:15 from "Stream_m_Avg' at 9/8/12 13:00)
2014-10-01 22:45 | 80760 | 12.53 | 8.24 | 0.198 | 0.275 | 0.473 | 0.076 | 0.050343 | 8.27 | 28.71 | 5.404 | Questionable pressure sensor data; Used pressure offset of 0.079 to recalculate 'Stream_m_Avg' -> the offset of 0.275 was measured at the new location of the probe, but we want depth at the original location , which is the metal pole in the stream (calculated 0.079 by subtracting 'Lvl_m_Avg' value at 9/8/12 13:15 from "Stream_m_Avg' at 9/8/12 13:00)
2014-10-01 23:00 | 80761 | 12.52 | 8.19 | 0.195 | 0.275 | 0.47 | 0.076 | 0.050268 | 8.21 | 28.71 | 5.409 | Questionable pressure sensor data; Used pressure offset of 0.079 to recalculate 'Stream_m_Avg' -> the offset of 0.275 was measured at the new location of the probe, but we want depth at the original location , which is the metal pole in the stream (calculated 0.079 by subtracting 'Lvl_m_Avg' value at 9/8/12 13:15 from "Stream_m_Avg' at 9/8/12 13:00)
2014-10-01 23:15 | 80762 | 12.52 | 8.14 | 0.192 | 0.275 | 0.467 | 0.076 | 0.050193 | 8.16 | 28.85 | 5.415 | Questionable pressure sensor data; Used pressure offset of 0.079 to recalculate 'Stream_m_Avg' -> the offset of 0.275 was measured at the new location of the probe, but we want depth at the original location , which is the metal pole in the stream (calculated 0.079 by subtracting 'Lvl_m_Avg' value at 9/8/12 13:15 from "Stream_m_Avg' at 9/8/12 13:00)
2014-10-01 23:30 | 80763 | 12.52 | 8.09 | 0.19 | 0.275 | 0.465 | 0.076 | 0.050121 | 8.11 | 28.85 | 5.43 | Questionable pressure sensor data; Used pressure offset of 0.079 to recalculate 'Stream_m_Avg' -> the offset of 0.275 was measured at the new location of the probe, but we want depth at the original location , which is the metal pole in the stream (calculated 0.079 by subtracting 'Lvl_m_Avg' value at 9/8/12 13:15 from "Stream_m_Avg' at 9/8/12 13:00)
2014-10-01 23:45 | 80764 | 12.5 | 8.04 | 0.187 | 0.275 | 0.462 | 0.076 | 0.050051 | 8.06 | 28.85 | 5.429 | Questionable pressure sensor data; Used pressure offset of 0.079 to recalculate 'Stream_m_Avg' -> the offset of 0.275 was measured at the new location of the probe, but we want depth at the original location , which is the metal pole in the stream (calculated 0.079 by subtracting 'Lvl_m_Avg' value at 9/8/12 13:15 from "Stream_m_Avg' at 9/8/12 13:00)
2014-10-02 | 80765 | 12.5 | 7.995 | 0.185 | 0.275 | 0.46 | 0.076 | 0.049994 | 8.02 | 28.85 | 5.429 | Questionable pressure sensor data; Used pressure offset of 0.079 to recalculate 'Stream_m_Avg' -> the offset of 0.275 was measured at the new location of the probe, but we want depth at the original location , which is the metal pole in the stream (calculated 0.079 by subtracting 'Lvl_m_Avg' value at 9/8/12 13:15 from "Stream_m_Avg' at 9/8/12 13:00)
2014-10-02 00:15 | 80766 | 12.49 | 7.949 | 0.183 | 0.275 | 0.458 | 0.076 | 0.049918 | 7.971 | 28.85 | 5.428 | Questionable pressure sensor data; Used pressure offset of 0.079 to recalculate 'Stream_m_Avg' -> the offset of 0.275 was measured at the new location of the probe, but we want depth at the original location , which is the metal pole in the stream (calculated 0.079 by subtracting 'Lvl_m_Avg' value at 9/8/12 13:15 from "Stream_m_Avg' at 9/8/12 13:00)
2014-10-02 00:30 | 80767 | 12.49 | 7.903 | 0.18 | 0.275 | 0.455 | 0.076 | 0.049857 | 7.926 | 28.85 | 5.429 | Questionable pressure sensor data; Used pressure offset of 0.079 to recalculate 'Stream_m_Avg' -> the offset of 0.275 was measured at the new location of the probe, but we want depth at the original location , which is the metal pole in the stream (calculated 0.079 by subtracting 'Lvl_m_Avg' value at 9/8/12 13:15 from "Stream_m_Avg' at 9/8/12 13:00)
2014-10-02 00:45 | 80768 | 12.48 | 7.859 | 0.178 | 0.275 | 0.453 | 0.076 | 0.049786 | 7.894 | 28.88 | 5.437 | Questionable pressure sensor data; Used pressure offset of 0.079 to recalculate 'Stream_m_Avg' -> the offset of 0.275 was measured at the new location of the probe, but we want depth at the original location , which is the metal pole in the stream (calculated 0.079 by subtracting 'Lvl_m_Avg' value at 9/8/12 13:15 from "Stream_m_Avg' at 9/8/12 13:00)
2014-10-02 01:00 | 80769 | 12.48 | 7.815 | 0.177 | 0.275 | 0.452 | 0.076 | 0.049719 | 7.851 | 28.85 | 5.436 | Questionable pressure sensor data; Used pressure offset of 0.079 to recalculate 'Stream_m_Avg' -> the offset of 0.275 was measured at the new location of the probe, but we want depth at the original location , which is the metal pole in the stream (calculated 0.079 by subtracting 'Lvl_m_Avg' value at 9/8/12 13:15 from "Stream_m_Avg' at 9/8/12 13:00)
2014-10-02 01:15 | 80770 | 12.47 | 7.772 | 0.175 | 0.275 | 0.45 | 0.076 | 0.049649 | 7.801 | 28.78 | 5.429 | Questionable pressure sensor data; Used pressure offset of 0.079 to recalculate 'Stream_m_Avg' -> the offset of 0.275 was measured at the new location of the probe, but we want depth at the original location , which is the metal pole in the stream (calculated 0.079 by subtracting 'Lvl_m_Avg' value at 9/8/12 13:15 from "Stream_m_Avg' at 9/8/12 13:00)
2014-10-02 01:30 | 80771 | 12.46 | 7.729 | 0.175 | 0.275 | 0.45 | 0.076 | 0.049589 | 7.758 | 28.85 | 5.427 | Questionable pressure sensor data; Used pressure offset of 0.079 to recalculate 'Stream_m_Avg' -> the offset of 0.275 was measured at the new location of the probe, but we want depth at the original location , which is the metal pole in the stream (calculated 0.079 by subtracting 'Lvl_m_Avg' value at 9/8/12 13:15 from "Stream_m_Avg' at 9/8/12 13:00)
2014-10-02 01:45 | 80772 | 12.46 | 7.687 | 0.174 | 0.275 | 0.449 | 0.076 | 0.049524 | 7.714 | 28.86 | 5.433 | Questionable pressure sensor data; Used pressure offset of 0.079 to recalculate 'Stream_m_Avg' -> the offset of 0.275 was measured at the new location of the probe, but we want depth at the original location , which is the metal pole in the stream (calculated 0.079 by subtracting 'Lvl_m_Avg' value at 9/8/12 13:15 from "Stream_m_Avg' at 9/8/12 13:00)
2014-10-02 02:00 | 80773 | 12.45 | 7.647 | 0.171 | 0.275 | 0.446 | 0.076 | 0.04945 | 7.67 | 29.06 | 5.445 | Questionable pressure sensor data; Used pressure offset of 0.079 to recalculate 'Stream_m_Avg' -> the offset of 0.275 was measured at the new location of the probe, but we want depth at the original location , which is the metal pole in the stream (calculated 0.079 by subtracting 'Lvl_m_Avg' value at 9/8/12 13:15 from "Stream_m_Avg' at 9/8/12 13:00)
2014-10-02 02:15 | 80774 | 12.45 | 7.608 | 0.17 | 0.275 | 0.445 | 0.076 | 0.049382 | 7.63 | 28.92 | 5.455 | Questionable pressure sensor data; Used pressure offset of 0.079 to recalculate 'Stream_m_Avg' -> the offset of 0.275 was measured at the new location of the probe, but we want depth at the original location , which is the metal pole in the stream (calculated 0.079 by subtracting 'Lvl_m_Avg' value at 9/8/12 13:15 from "Stream_m_Avg' at 9/8/12 13:00)
2014-10-02 02:30 | 80775 | 12.45 | 7.569 | 0.169 | 0.275 | 0.444 | 0.076 | 0.049328 | 7.593 | 28.92 | 5.446 | Questionable pressure sensor data; Used pressure offset of 0.079 to recalculate 'Stream_m_Avg' -> the offset of 0.275 was measured at the new location of the probe, but we want depth at the original location , which is the metal pole in the stream (calculated 0.079 by subtracting 'Lvl_m_Avg' value at 9/8/12 13:15 from "Stream_m_Avg' at 9/8/12 13:00)
2014-10-02 02:45 | 80776 | 12.44 | 7.529 | 0.167 | 0.275 | 0.442 | 0.076 | 0.049275 | 7.553 | 28.92 | 5.449 | Questionable pressure sensor data; Used pressure offset of 0.079 to recalculate 'Stream_m_Avg' -> the offset of 0.275 was measured at the new location of the probe, but we want depth at the original location , which is the metal pole in the stream (calculated 0.079 by subtracting 'Lvl_m_Avg' value at 9/8/12 13:15 from "Stream_m_Avg' at 9/8/12 13:00)
2014-10-02 03:00 | 80777 | 12.44 | 7.49 | 0.166 | 0.275 | 0.441 | 0.076 | 0.049203 | 7.522 | 28.92 | 5.438 | Questionable pressure sensor data; Used pressure offset of 0.079 to recalculate 'Stream_m_Avg' -> the offset of 0.275 was measured at the new location of the probe, but we want depth at the original location , which is the metal pole in the stream (calculated 0.079 by subtracting 'Lvl_m_Avg' value at 9/8/12 13:15 from "Stream_m_Avg' at 9/8/12 13:00)
2014-10-02 03:15 | 80778 | 12.43 | 7.45 | 0.165 | 0.275 | 0.44 | 0.076 | 0.049147 | 7.475 | 28.99 | 5.455 | Questionable pressure sensor data; Used pressure offset of 0.079 to recalculate 'Stream_m_Avg' -> the offset of 0.275 was measured at the new location of the probe, but we want depth at the original location , which is the metal pole in the stream (calculated 0.079 by subtracting 'Lvl_m_Avg' value at 9/8/12 13:15 from "Stream_m_Avg' at 9/8/12 13:00)
2014-10-02 03:30 | 80779 | 12.41 | 7.412 | 0.163 | 0.275 | 0.438 | 0.076 | 0.049084 | 7.432 | 28.92 | 5.445 | Questionable pressure sensor data; Used pressure offset of 0.079 to recalculate 'Stream_m_Avg' -> the offset of 0.275 was measured at the new location of the probe, but we want depth at the original location , which is the metal pole in the stream (calculated 0.079 by subtracting 'Lvl_m_Avg' value at 9/8/12 13:15 from "Stream_m_Avg' at 9/8/12 13:00)
2014-10-02 03:45 | 80780 | 12.41 | 7.375 | 0.16 | 0.275 | 0.435 | 0.076 | 0.049029 | 7.401 | 28.99 | 5.456 | Questionable pressure sensor data; Used pressure offset of 0.079 to recalculate 'Stream_m_Avg' -> the offset of 0.275 was measured at the new location of the probe, but we want depth at the original location , which is the metal pole in the stream (calculated 0.079 by subtracting 'Lvl_m_Avg' value at 9/8/12 13:15 from "Stream_m_Avg' at 9/8/12 13:00)
2014-10-02 04:00 | 80781 | 12.41 | 7.342 | 0.157 | 0.275 | 0.432 | 0.076 | 0.048975 | 7.372 | 28.96 | 5.452 | Questionable pressure sensor data; Used pressure offset of 0.079 to recalculate 'Stream_m_Avg' -> the offset of 0.275 was measured at the new location of the probe, but we want depth at the original location , which is the metal pole in the stream (calculated 0.079 by subtracting 'Lvl_m_Avg' value at 9/8/12 13:15 from "Stream_m_Avg' at 9/8/12 13:00)
2014-10-02 04:15 | 80782 | 12.4 | 7.311 | 0.155 | 0.275 | 0.43 | 0.076 | 0.048938 | 7.343 | 28.93 | 5.445 | Questionable pressure sensor data; Used pressure offset of 0.079 to recalculate 'Stream_m_Avg' -> the offset of 0.275 was measured at the new location of the probe, but we want depth at the original location , which is the metal pole in the stream (calculated 0.079 by subtracting 'Lvl_m_Avg' value at 9/8/12 13:15 from "Stream_m_Avg' at 9/8/12 13:00)
2014-10-02 04:30 | 80783 | 12.4 | 7.282 | 0.153 | 0.275 | 0.428 | 0.076 | 0.04889 | 7.311 | 28.93 | 5.444 | Questionable pressure sensor data; Used pressure offset of 0.079 to recalculate 'Stream_m_Avg' -> the offset of 0.275 was measured at the new location of the probe, but we want depth at the original location , which is the metal pole in the stream (calculated 0.079 by subtracting 'Lvl_m_Avg' value at 9/8/12 13:15 from "Stream_m_Avg' at 9/8/12 13:00)
2014-10-02 04:45 | 80784 | 12.39 | 7.254 | 0.149 | 0.275 | 0.424 | 0.076 | 0.048851 | 7.286 | 28.99 | 5.456 | Questionable pressure sensor data; Used pressure offset of 0.079 to recalculate 'Stream_m_Avg' -> the offset of 0.275 was measured at the new location of the probe, but we want depth at the original location , which is the metal pole in the stream (calculated 0.079 by subtracting 'Lvl_m_Avg' value at 9/8/12 13:15 from "Stream_m_Avg' at 9/8/12 13:00)
2014-10-02 05:00 | 80785 | 12.39 | 7.23 | 0.145 | 0.275 | 0.42 | 0.076 | 0.048818 | 7.271 | 28.99 | 5.461 | Questionable pressure sensor data; Used pressure offset of 0.079 to recalculate 'Stream_m_Avg' -> the offset of 0.275 was measured at the new location of the probe, but we want depth at the original location , which is the metal pole in the stream (calculated 0.079 by subtracting 'Lvl_m_Avg' value at 9/8/12 13:15 from "Stream_m_Avg' at 9/8/12 13:00)
2014-10-02 05:15 | 80786 | 12.38 | 7.212 | 0.143 | 0.275 | 0.418 | 0.076 | 0.048808 | 7.261 | 28.99 | 5.456 | Questionable pressure sensor data; Used pressure offset of 0.079 to recalculate 'Stream_m_Avg' -> the offset of 0.275 was measured at the new location of the probe, but we want depth at the original location , which is the metal pole in the stream (calculated 0.079 by subtracting 'Lvl_m_Avg' value at 9/8/12 13:15 from "Stream_m_Avg' at 9/8/12 13:00)
2014-10-02 05:30 | 80787 | 12.38 | 7.197 | 0.141 | 0.275 | 0.416 | 0.076 | 0.048787 | 7.25 | 28.99 | 5.463 | Questionable pressure sensor data; Used pressure offset of 0.079 to recalculate 'Stream_m_Avg' -> the offset of 0.275 was measured at the new location of the probe, but we want depth at the original location , which is the metal pole in the stream (calculated 0.079 by subtracting 'Lvl_m_Avg' value at 9/8/12 13:15 from "Stream_m_Avg' at 9/8/12 13:00)
2014-10-02 05:45 | 80788 | 12.37 | 7.181 | 0.14 | 0.275 | 0.415 | 0.076 | 0.048779 | 7.229 | 28.99 | 5.463 | Questionable pressure sensor data; Used pressure offset of 0.079 to recalculate 'Stream_m_Avg' -> the offset of 0.275 was measured at the new location of the probe, but we want depth at the original location , which is the metal pole in the stream (calculated 0.079 by subtracting 'Lvl_m_Avg' value at 9/8/12 13:15 from "Stream_m_Avg' at 9/8/12 13:00)
2014-10-02 06:00 | 80789 | 12.37 | 7.164 | 0.142 | 0.275 | 0.417 | 0.076 | 0.048761 | 7.212 | 28.99 | 5.463 | Questionable pressure sensor data; Used pressure offset of 0.079 to recalculate 'Stream_m_Avg' -> the offset of 0.275 was measured at the new location of the probe, but we want depth at the original location , which is the metal pole in the stream (calculated 0.079 by subtracting 'Lvl_m_Avg' value at 9/8/12 13:15 from "Stream_m_Avg' at 9/8/12 13:00)
2014-10-02 06:15 | 80790 | 12.36 | 7.141 | 0.144 | 0.275 | 0.419 | 0.076 | 0.048721 | 7.182 | 28.99 | 5.458 | Questionable pressure sensor data; Used pressure offset of 0.079 to recalculate 'Stream_m_Avg' -> the offset of 0.275 was measured at the new location of the probe, but we want depth at the original location , which is the metal pole in the stream (calculated 0.079 by subtracting 'Lvl_m_Avg' value at 9/8/12 13:15 from "Stream_m_Avg' at 9/8/12 13:00)
2014-10-02 06:30 | 80791 | 12.36 | 7.113 | 0.149 | 0.275 | 0.424 | 0.076 | 0.048676 | 7.145 | 28.99 | 5.456 | Questionable pressure sensor data; Used pressure offset of 0.079 to recalculate 'Stream_m_Avg' -> the offset of 0.275 was measured at the new location of the probe, but we want depth at the original location , which is the metal pole in the stream (calculated 0.079 by subtracting 'Lvl_m_Avg' value at 9/8/12 13:15 from "Stream_m_Avg' at 9/8/12 13:00)
2014-10-02 06:45 | 80792 | 12.36 | 7.08 | 0.152 | 0.275 | 0.427 | 0.076 | 0.048615 | 7.106 | 28.99 | 5.457 | Questionable pressure sensor data; Used pressure offset of 0.079 to recalculate 'Stream_m_Avg' -> the offset of 0.275 was measured at the new location of the probe, but we want depth at the original location , which is the metal pole in the stream (calculated 0.079 by subtracting 'Lvl_m_Avg' value at 9/8/12 13:15 from "Stream_m_Avg' at 9/8/12 13:00)
2014-10-02 07:00 | 80793 | 12.34 | 7.044 | 0.152 | 0.275 | 0.427 | 0.076 | 0.048559 | 7.074 | 29.2 | 5.463 | Questionable pressure sensor data; Used pressure offset of 0.079 to recalculate 'Stream_m_Avg' -> the offset of 0.275 was measured at the new location of the probe, but we want depth at the original location , which is the metal pole in the stream (calculated 0.079 by subtracting 'Lvl_m_Avg' value at 9/8/12 13:15 from "Stream_m_Avg' at 9/8/12 13:00)
2014-10-02 07:15 | 80794 | 12.39 | 7.009 | 0.15 | 0.275 | 0.425 | 0.076 | 0.048512 | 7.038 | 29.06 | 5.472 | Questionable pressure sensor data; Used pressure offset of 0.079 to recalculate 'Stream_m_Avg' -> the offset of 0.275 was measured at the new location of the probe, but we want depth at the original location , which is the metal pole in the stream (calculated 0.079 by subtracting 'Lvl_m_Avg' value at 9/8/12 13:15 from "Stream_m_Avg' at 9/8/12 13:00)
2014-10-02 07:30 | 80795 | 12.45 | 6.982 | 0.146 | 0.275 | 0.421 | 0.076 | 0.048478 | 7.018 | 29.06 | 5.469 | Questionable pressure sensor data; Used pressure offset of 0.079 to recalculate 'Stream_m_Avg' -> the offset of 0.275 was measured at the new location of the probe, but we want depth at the original location , which is the metal pole in the stream (calculated 0.079 by subtracting 'Lvl_m_Avg' value at 9/8/12 13:15 from "Stream_m_Avg' at 9/8/12 13:00)
2014-10-02 07:45 | 80796 | 12.49 | 6.962 | 0.143 | 0.275 | 0.418 | 0.076 | 0.048465 | 7.005 | 29.13 | 5.472 | Questionable pressure sensor data; Used pressure offset of 0.079 to recalculate 'Stream_m_Avg' -> the offset of 0.275 was measured at the new location of the probe, but we want depth at the original location , which is the metal pole in the stream (calculated 0.079 by subtracting 'Lvl_m_Avg' value at 9/8/12 13:15 from "Stream_m_Avg' at 9/8/12 13:00)
2014-10-02 08:00 | 80797 | 12.6 | 6.95 | 0.138 | 0.275 | 0.413 | 0.076 | 0.048448 | 7.003 | 29.1 | 5.474 | Questionable pressure sensor data; Used pressure offset of 0.079 to recalculate 'Stream_m_Avg' -> the offset of 0.275 was measured at the new location of the probe, but we want depth at the original location , which is the metal pole in the stream (calculated 0.079 by subtracting 'Lvl_m_Avg' value at 9/8/12 13:15 from "Stream_m_Avg' at 9/8/12 13:00)
2014-10-02 08:15 | 80798 | 12.66 | 6.942 | 0.133 | 0.275 | 0.408 | 0.076 | 0.048424 | 7.004 | 29.13 | 5.48 | Questionable pressure sensor data; Used pressure offset of 0.079 to recalculate 'Stream_m_Avg' -> the offset of 0.275 was measured at the new location of the probe, but we want depth at the original location , which is the metal pole in the stream (calculated 0.079 by subtracting 'Lvl_m_Avg' value at 9/8/12 13:15 from "Stream_m_Avg' at 9/8/12 13:00)
2014-10-02 08:30 | 80799 | 12.79 | 6.94 | 0.128 | 0.275 | 0.403 | 0.076 | 0.048419 | 7.009 | 29.13 | 5.483 | Questionable pressure sensor data; Used pressure offset of 0.079 to recalculate 'Stream_m_Avg' -> the offset of 0.275 was measured at the new location of the probe, but we want depth at the original location , which is the metal pole in the stream (calculated 0.079 by subtracting 'Lvl_m_Avg' value at 9/8/12 13:15 from "Stream_m_Avg' at 9/8/12 13:00)
2014-10-02 08:45 | 80800 | 13.03 | 6.943 | 0.121 | 0.275 | 0.396 | 0.076 | 0.048431 | 7.017 | 29.13 | 5.492 | Questionable pressure sensor data; Used pressure offset of 0.079 to recalculate 'Stream_m_Avg' -> the offset of 0.275 was measured at the new location of the probe, but we want depth at the original location , which is the metal pole in the stream (calculated 0.079 by subtracting 'Lvl_m_Avg' value at 9/8/12 13:15 from "Stream_m_Avg' at 9/8/12 13:00)
2014-10-02 09:00 | 80801 | 13.48 | 6.955 | 0.109 | 0.275 | 0.384 | 0.076 | 0.048459 | 7.04 | 29.06 | 5.479 | Questionable pressure sensor data; Used pressure offset of 0.079 to recalculate 'Stream_m_Avg' -> the offset of 0.275 was measured at the new location of the probe, but we want depth at the original location , which is the metal pole in the stream (calculated 0.079 by subtracting 'Lvl_m_Avg' value at 9/8/12 13:15 from "Stream_m_Avg' at 9/8/12 13:00)
2014-10-02 09:15 | 80802 | 13.55 | 6.978 | 0.093 | 0.275 | 0.368 | 0.076 | 0.0485 | 7.084 | 29.12 | 5.471 | Questionable pressure sensor data; Used pressure offset of 0.079 to recalculate 'Stream_m_Avg' -> the offset of 0.275 was measured at the new location of the probe, but we want depth at the original location , which is the metal pole in the stream (calculated 0.079 by subtracting 'Lvl_m_Avg' value at 9/8/12 13:15 from "Stream_m_Avg' at 9/8/12 13:00)
2014-10-02 09:30 | 80803 | 13.52 | 7.018 | 0.08 | 0.275 | 0.356 | 0.076 | 0.048587 | 7.156 | 29.05 | 5.471 | Questionable pressure sensor data; Used pressure offset of 0.079 to recalculate 'Stream_m_Avg' -> the offset of 0.275 was measured at the new location of the probe, but we want depth at the original location , which is the metal pole in the stream (calculated 0.079 by subtracting 'Lvl_m_Avg' value at 9/8/12 13:15 from "Stream_m_Avg' at 9/8/12 13:00)
2014-10-02 09:45 | 80804 | 13.5 | 7.081 | 0.069 | 0.275 | 0.344 | 0.076 | 0.048695 | 7.235 | 29.12 | 5.481 | Questionable pressure sensor data; Used pressure offset of 0.079 to recalculate 'Stream_m_Avg' -> the offset of 0.275 was measured at the new location of the probe, but we want depth at the original location , which is the metal pole in the stream (calculated 0.079 by subtracting 'Lvl_m_Avg' value at 9/8/12 13:15 from "Stream_m_Avg' at 9/8/12 13:00)
2014-10-02 10:00 | 80805 | 13.48 | 7.146 | 0.059 | 0.275 | 0.334 | 0.076 | 0.048794 | 7.295 | 29.05 | 5.468 | Questionable pressure sensor data; Used pressure offset of 0.079 to recalculate 'Stream_m_Avg' -> the offset of 0.275 was measured at the new location of the probe, but we want depth at the original location , which is the metal pole in the stream (calculated 0.079 by subtracting 'Lvl_m_Avg' value at 9/8/12 13:15 from "Stream_m_Avg' at 9/8/12 13:00)
2014-10-02 10:15 | 80806 | 13.46 | 7.212 | 0.05 | 0.275 | 0.325 | 0.076 | 0.048886 | 7.374 | 29.05 | 5.469 | Questionable pressure sensor data; Used pressure offset of 0.079 to recalculate 'Stream_m_Avg' -> the offset of 0.275 was measured at the new location of the probe, but we want depth at the original location , which is the metal pole in the stream (calculated 0.079 by subtracting 'Lvl_m_Avg' value at 9/8/12 13:15 from "Stream_m_Avg' at 9/8/12 13:00)
2014-10-02 10:30 | 80807 | 13.45 | 7.288 | 0.04 | 0.275 | 0.315 | 0.075 | 0.049006 | 7.461 | 29.05 | 5.468 | Questionable pressure sensor data; Used pressure offset of 0.079 to recalculate 'Stream_m_Avg' -> the offset of 0.275 was measured at the new location of the probe, but we want depth at the original location , which is the metal pole in the stream (calculated 0.079 by subtracting 'Lvl_m_Avg' value at 9/8/12 13:15 from "Stream_m_Avg' at 9/8/12 13:00)
2014-10-02 10:45 | 80808 | 13.43 | 7.377 | 0.031 | 0.275 | 0.306 | 0.075 | 0.049148 | 7.571 | 29.04 | 5.466 | Questionable pressure sensor data; Used pressure offset of 0.079 to recalculate 'Stream_m_Avg' -> the offset of 0.275 was measured at the new location of the probe, but we want depth at the original location , which is the metal pole in the stream (calculated 0.079 by subtracting 'Lvl_m_Avg' value at 9/8/12 13:15 from "Stream_m_Avg' at 9/8/12 13:00)
2014-10-02 11:00 | 80809 | 13.4 | 7.482 | 0.025 | 0.275 | 0.3 | 0.075 | 0.049327 | 7.691 | 29.11 | 5.468 | Questionable pressure sensor data; Used pressure offset of 0.079 to recalculate 'Stream_m_Avg' -> the offset of 0.275 was measured at the new location of the probe, but we want depth at the original location , which is the metal pole in the stream (calculated 0.079 by subtracting 'Lvl_m_Avg' value at 9/8/12 13:15 from "Stream_m_Avg' at 9/8/12 13:00)
2014-10-02 11:15 | 80810 | 13.39 | 7.607 | 0.02 | 0.275 | 0.295 | 0.075 | 0.049535 | 7.846 | 29.04 | 5.471 | Questionable pressure sensor data; Used pressure offset of 0.079 to recalculate 'Stream_m_Avg' -> the offset of 0.275 was measured at the new location of the probe, but we want depth at the original location , which is the metal pole in the stream (calculated 0.079 by subtracting 'Lvl_m_Avg' value at 9/8/12 13:15 from "Stream_m_Avg' at 9/8/12 13:00)
2014-10-02 11:30 | 80811 | 13.36 | 7.751 | 0.011 | 0.275 | 0.286 | 0.075 | 0.04978 | 8.02 | 28.97 | 5.461 | Questionable pressure sensor data; Used pressure offset of 0.079 to recalculate 'Stream_m_Avg' -> the offset of 0.275 was measured at the new location of the probe, but we want depth at the original location , which is the metal pole in the stream (calculated 0.079 by subtracting 'Lvl_m_Avg' value at 9/8/12 13:15 from "Stream_m_Avg' at 9/8/12 13:00)
2014-10-02 11:45 | 80812 | 13.34 | 7.912 | -0.001 | 0.275 | 0.274 | 0.075 | 0.050052 | 8.18 | 28.97 | 5.451 | Questionable pressure sensor data; Used pressure offset of 0.079 to recalculate 'Stream_m_Avg' -> the offset of 0.275 was measured at the new location of the probe, but we want depth at the original location , which is the metal pole in the stream (calculated 0.079 by subtracting 'Lvl_m_Avg' value at 9/8/12 13:15 from "Stream_m_Avg' at 9/8/12 13:00)
2014-10-02 12:00 | 80813 | 13.31 | 8.08 | -0.01 | 0.275 | 0.265 | 0.075 | 0.05032 | 8.36 | 28.93 | 5.459 | Questionable pressure sensor data; Used pressure offset of 0.079 to recalculate 'Stream_m_Avg' -> the offset of 0.275 was measured at the new location of the probe, but we want depth at the original location , which is the metal pole in the stream (calculated 0.079 by subtracting 'Lvl_m_Avg' value at 9/8/12 13:15 from "Stream_m_Avg' at 9/8/12 13:00)
2014-10-02 12:15 | 80814 | 13.28 | 8.24 | -0.019 | 0.275 | 0.256 | 0.075 | 0.050587 | 8.53 | 28.97 | 5.449 | Questionable pressure sensor data; Used pressure offset of 0.079 to recalculate 'Stream_m_Avg' -> the offset of 0.275 was measured at the new location of the probe, but we want depth at the original location , which is the metal pole in the stream (calculated 0.079 by subtracting 'Lvl_m_Avg' value at 9/8/12 13:15 from "Stream_m_Avg' at 9/8/12 13:00)
2014-10-02 12:30 | 80815 | 13.27 | 8.41 | -0.035 | 0.275 | 0.24 | 0.075 | 0.05085 | 8.69 | 28.83 | 5.435 | Questionable pressure sensor data; Used pressure offset of 0.079 to recalculate 'Stream_m_Avg' -> the offset of 0.275 was measured at the new location of the probe, but we want depth at the original location , which is the metal pole in the stream (calculated 0.079 by subtracting 'Lvl_m_Avg' value at 9/8/12 13:15 from "Stream_m_Avg' at 9/8/12 13:00)
2014-10-02 12:45 | 80816 | 13.24 | 8.58 | -0.057 | 0.275 | 0.218 | 0.075 | 0.051124 | 8.87 | 28.79 | 5.43 | Questionable pressure sensor data; Used pressure offset of 0.079 to recalculate 'Stream_m_Avg' -> the offset of 0.275 was measured at the new location of the probe, but we want depth at the original location , which is the metal pole in the stream (calculated 0.079 by subtracting 'Lvl_m_Avg' value at 9/8/12 13:15 from "Stream_m_Avg' at 9/8/12 13:00)
2014-10-02 13:00 | 80817 | 13.19 | 8.74 | -0.069 | 0.275 | 0.206 | 0.076 | 0.051384 | 9.03 | 28.72 | 5.419 | Questionable pressure sensor data; Used pressure offset of 0.079 to recalculate 'Stream_m_Avg' -> the offset of 0.275 was measured at the new location of the probe, but we want depth at the original location , which is the metal pole in the stream (calculated 0.079 by subtracting 'Lvl_m_Avg' value at 9/8/12 13:15 from "Stream_m_Avg' at 9/8/12 13:00)
2014-10-02 13:15 | 80818 | 13.15 | 8.89 | -0.064 | 0.275 | 0.211 | 0.076 | 0.051596 | 9.16 | 28.69 | 5.403 | Questionable pressure sensor data; Used pressure offset of 0.079 to recalculate 'Stream_m_Avg' -> the offset of 0.275 was measured at the new location of the probe, but we want depth at the original location , which is the metal pole in the stream (calculated 0.079 by subtracting 'Lvl_m_Avg' value at 9/8/12 13:15 from "Stream_m_Avg' at 9/8/12 13:00)
2014-10-02 13:30 | 80819 | 13.12 | 9.02 | -0.055 | 0.275 | 0.22 | 0.076 | 0.051793 | 9.26 | 28.68 | 5.393 | Questionable pressure sensor data; Used pressure offset of 0.079 to recalculate 'Stream_m_Avg' -> the offset of 0.275 was measured at the new location of the probe, but we want depth at the original location , which is the metal pole in the stream (calculated 0.079 by subtracting 'Lvl_m_Avg' value at 9/8/12 13:15 from "Stream_m_Avg' at 9/8/12 13:00)
2014-10-02 13:45 | 80820 | 13.1 | 9.14 | -0.039 | 0.275 | 0.236 | 0.076 | 0.051984 | 9.37 | 28.78 | 5.389 | Questionable pressure sensor data; Used pressure offset of 0.079 to recalculate 'Stream_m_Avg' -> the offset of 0.275 was measured at the new location of the probe, but we want depth at the original location , which is the metal pole in the stream (calculated 0.079 by subtracting 'Lvl_m_Avg' value at 9/8/12 13:15 from "Stream_m_Avg' at 9/8/12 13:00)
2014-10-02 14:00 | 80821 | 13.08 | 9.25 | -0.026 | 0.275 | 0.249 | 0.076 | 0.05216 | 9.47 | 28.57 | 5.396 | Questionable pressure sensor data; Used pressure offset of 0.079 to recalculate 'Stream_m_Avg' -> the offset of 0.275 was measured at the new location of the probe, but we want depth at the original location , which is the metal pole in the stream (calculated 0.079 by subtracting 'Lvl_m_Avg' value at 9/8/12 13:15 from "Stream_m_Avg' at 9/8/12 13:00)
2014-10-02 14:15 | 80822 | 13.07 | 9.34 | -0.011 | 0.275 | 0.264 | 0.076 | 0.052324 | 9.54 | 28.54 | 5.38 | Questionable pressure sensor data; Used pressure offset of 0.079 to recalculate 'Stream_m_Avg' -> the offset of 0.275 was measured at the new location of the probe, but we want depth at the original location , which is the metal pole in the stream (calculated 0.079 by subtracting 'Lvl_m_Avg' value at 9/8/12 13:15 from "Stream_m_Avg' at 9/8/12 13:00)
2014-10-02 14:30 | 80823 | 13.06 | 9.41 | 0.004 | 0.275 | 0.279 | 0.076 | 0.052455 | 9.61 | 28.51 | 5.366 | Questionable pressure sensor data; Used pressure offset of 0.079 to recalculate 'Stream_m_Avg' -> the offset of 0.275 was measured at the new location of the probe, but we want depth at the original location , which is the metal pole in the stream (calculated 0.079 by subtracting 'Lvl_m_Avg' value at 9/8/12 13:15 from "Stream_m_Avg' at 9/8/12 13:00)
2014-10-02 14:45 | 80824 | 13.06 | 9.48 | 0.013 | 0.275 | 0.288 | 0.076 | 0.052577 | 9.66 | 28.47 | 5.361 | Questionable pressure sensor data; Used pressure offset of 0.079 to recalculate 'Stream_m_Avg' -> the offset of 0.275 was measured at the new location of the probe, but we want depth at the original location , which is the metal pole in the stream (calculated 0.079 by subtracting 'Lvl_m_Avg' value at 9/8/12 13:15 from "Stream_m_Avg' at 9/8/12 13:00)
2014-10-02 15:00 | 80825 | 13.04 | 9.54 | 0.026 | 0.275 | 0.301 | 0.076 | 0.052689 | 9.71 | 28.44 | 5.354 | Questionable pressure sensor data; Used pressure offset of 0.079 to recalculate 'Stream_m_Avg' -> the offset of 0.275 was measured at the new location of the probe, but we want depth at the original location , which is the metal pole in the stream (calculated 0.079 by subtracting 'Lvl_m_Avg' value at 9/8/12 13:15 from "Stream_m_Avg' at 9/8/12 13:00)
2014-10-02 15:15 | 80826 | 13.05 | 9.58 | 0.04 | 0.275 | 0.315 | 0.076 | 0.05278 | 9.74 | 28.5 | 5.359 | Questionable pressure sensor data; Used pressure offset of 0.079 to recalculate 'Stream_m_Avg' -> the offset of 0.275 was measured at the new location of the probe, but we want depth at the original location , which is the metal pole in the stream (calculated 0.079 by subtracting 'Lvl_m_Avg' value at 9/8/12 13:15 from "Stream_m_Avg' at 9/8/12 13:00)
2014-10-02 15:30 | 80827 | 13.04 | 9.62 | 0.059 | 0.275 | 0.334 | 0.076 | 0.052842 | 9.77 | 28.37 | 5.348 | Questionable pressure sensor data; Used pressure offset of 0.079 to recalculate 'Stream_m_Avg' -> the offset of 0.275 was measured at the new location of the probe, but we want depth at the original location , which is the metal pole in the stream (calculated 0.079 by subtracting 'Lvl_m_Avg' value at 9/8/12 13:15 from "Stream_m_Avg' at 9/8/12 13:00)
2014-10-02 15:45 | 80828 | 13.06 | 9.65 | 0.104 | 0.275 | 0.379 | 0.076 | 0.052901 | 9.78 | 28.47 | 5.345 | Questionable pressure sensor data; Used pressure offset of 0.079 to recalculate 'Stream_m_Avg' -> the offset of 0.275 was measured at the new location of the probe, but we want depth at the original location , which is the metal pole in the stream (calculated 0.079 by subtracting 'Lvl_m_Avg' value at 9/8/12 13:15 from "Stream_m_Avg' at 9/8/12 13:00)
2014-10-02 16:00 | 80829 | 13.07 | 9.66 | 0.132 | 0.275 | 0.407 | 0.076 | 0.052926 | 9.77 | 28.34 | 5.34 | Questionable pressure sensor data; Used pressure offset of 0.079 to recalculate 'Stream_m_Avg' -> the offset of 0.275 was measured at the new location of the probe, but we want depth at the original location , which is the metal pole in the stream (calculated 0.079 by subtracting 'Lvl_m_Avg' value at 9/8/12 13:15 from "Stream_m_Avg' at 9/8/12 13:00)
2014-10-02 16:15 | 80830 | 13.1 | 9.65 | 0.156 | 0.275 | 0.431 | 0.076 | 0.05293 | 9.75 | 28.3 | 5.331 | Questionable pressure sensor data; Used pressure offset of 0.079 to recalculate 'Stream_m_Avg' -> the offset of 0.275 was measured at the new location of the probe, but we want depth at the original location , which is the metal pole in the stream (calculated 0.079 by subtracting 'Lvl_m_Avg' value at 9/8/12 13:15 from "Stream_m_Avg' at 9/8/12 13:00)
2014-10-02 16:30 | 80831 | 13.12 | 9.62 | 0.175 | 0.275 | 0.45 | 0.076 | 0.052891 | 9.69 | 28.34 | 5.333 | Questionable pressure sensor data; Used pressure offset of 0.079 to recalculate 'Stream_m_Avg' -> the offset of 0.275 was measured at the new location of the probe, but we want depth at the original location , which is the metal pole in the stream (calculated 0.079 by subtracting 'Lvl_m_Avg' value at 9/8/12 13:15 from "Stream_m_Avg' at 9/8/12 13:00)
2014-10-02 16:45 | 80832 | 13.15 | 9.56 | 0.193 | 0.275 | 0.468 | 0.076 | 0.052832 | 9.61 | 28.31 | 5.328 | Questionable pressure sensor data; Used pressure offset of 0.079 to recalculate 'Stream_m_Avg' -> the offset of 0.275 was measured at the new location of the probe, but we want depth at the original location , which is the metal pole in the stream (calculated 0.079 by subtracting 'Lvl_m_Avg' value at 9/8/12 13:15 from "Stream_m_Avg' at 9/8/12 13:00)
2014-10-02 17:00 | 80833 | 13.14 | 9.5 | 0.206 | 0.275 | 0.481 | 0.076 | 0.052779 | 9.55 | 28.31 | 5.328 | Questionable pressure sensor data; Used pressure offset of 0.079 to recalculate 'Stream_m_Avg' -> the offset of 0.275 was measured at the new location of the probe, but we want depth at the original location , which is the metal pole in the stream (calculated 0.079 by subtracting 'Lvl_m_Avg' value at 9/8/12 13:15 from "Stream_m_Avg' at 9/8/12 13:00)
2014-10-02 17:15 | 80834 | 13.13 | 9.44 | 0.21 | 0.275 | 0.485 | 0.076 | 0.052709 | 9.48 | 28.28 | 5.325 | Questionable pressure sensor data; Used pressure offset of 0.079 to recalculate 'Stream_m_Avg' -> the offset of 0.275 was measured at the new location of the probe, but we want depth at the original location , which is the metal pole in the stream (calculated 0.079 by subtracting 'Lvl_m_Avg' value at 9/8/12 13:15 from "Stream_m_Avg' at 9/8/12 13:00)
2014-10-02 17:30 | 80835 | 13 | 9.37 | 0.221 | 0.275 | 0.497 | 0.076 | 0.052612 | 9.4 | 28.31 | 5.325 | Questionable pressure sensor data; Used pressure offset of 0.079 to recalculate 'Stream_m_Avg' -> the offset of 0.275 was measured at the new location of the probe, but we want depth at the original location , which is the metal pole in the stream (calculated 0.079 by subtracting 'Lvl_m_Avg' value at 9/8/12 13:15 from "Stream_m_Avg' at 9/8/12 13:00)
2014-10-02 17:45 | 80836 | 12.91 | 9.3 | 0.231 | 0.275 | 0.506 | 0.076 | 0.052514 | 9.33 | 28.38 | 5.332 | Questionable pressure sensor data; Used pressure offset of 0.079 to recalculate 'Stream_m_Avg' -> the offset of 0.275 was measured at the new location of the probe, but we want depth at the original location , which is the metal pole in the stream (calculated 0.079 by subtracting 'Lvl_m_Avg' value at 9/8/12 13:15 from "Stream_m_Avg' at 9/8/12 13:00)
2014-10-02 18:00 | 80837 | 12.82 | 9.24 | 0.234 | 0.275 | 0.509 | 0.076 | 0.05244 | 9.27 | 28.32 | 5.333 | Questionable pressure sensor data; Used pressure offset of 0.079 to recalculate 'Stream_m_Avg' -> the offset of 0.275 was measured at the new location of the probe, but we want depth at the original location , which is the metal pole in the stream (calculated 0.079 by subtracting 'Lvl_m_Avg' value at 9/8/12 13:15 from "Stream_m_Avg' at 9/8/12 13:00)
2014-10-02 18:15 | 80838 | 12.76 | 9.18 | 0.233 | 0.275 | 0.508 | 0.077 | 0.052375 | 9.22 | 28.35 | 5.335 | Questionable pressure sensor data; Used pressure offset of 0.079 to recalculate 'Stream_m_Avg' -> the offset of 0.275 was measured at the new location of the probe, but we want depth at the original location , which is the metal pole in the stream (calculated 0.079 by subtracting 'Lvl_m_Avg' value at 9/8/12 13:15 from "Stream_m_Avg' at 9/8/12 13:00)
2014-10-02 18:30 | 80839 | 12.75 | 9.12 | 0.235 | 0.275 | 0.51 | 0.077 | 0.052311 | 9.16 | 28.32 | 5.332 | Questionable pressure sensor data; Used pressure offset of 0.079 to recalculate 'Stream_m_Avg' -> the offset of 0.275 was measured at the new location of the probe, but we want depth at the original location , which is the metal pole in the stream (calculated 0.079 by subtracting 'Lvl_m_Avg' value at 9/8/12 13:15 from "Stream_m_Avg' at 9/8/12 13:00)
2014-10-02 18:45 | 80840 | 12.72 | 9.06 | 0.247 | 0.275 | 0.522 | 0.077 | 0.052226 | 9.09 | 28.36 | 5.335 | Questionable pressure sensor data; Used pressure offset of 0.079 to recalculate 'Stream_m_Avg' -> the offset of 0.275 was measured at the new location of the probe, but we want depth at the original location , which is the metal pole in the stream (calculated 0.079 by subtracting 'Lvl_m_Avg' value at 9/8/12 13:15 from "Stream_m_Avg' at 9/8/12 13:00)
2014-10-02 19:00 | 80841 | 12.69 | 8.99 | 0.26 | 0.275 | 0.535 | 0.077 | 0.052107 | 9.01 | 28.36 | 5.337 | Questionable pressure sensor data; Used pressure offset of 0.079 to recalculate 'Stream_m_Avg' -> the offset of 0.275 was measured at the new location of the probe, but we want depth at the original location , which is the metal pole in the stream (calculated 0.079 by subtracting 'Lvl_m_Avg' value at 9/8/12 13:15 from "Stream_m_Avg' at 9/8/12 13:00)
2014-10-02 19:15 | 80842 | 12.67 | 8.91 | 0.265 | 0.275 | 0.54 | 0.077 | 0.051995 | 8.92 | 28.39 | 5.337 | Questionable pressure sensor data; Used pressure offset of 0.079 to recalculate 'Stream_m_Avg' -> the offset of 0.275 was measured at the new location of the probe, but we want depth at the original location , which is the metal pole in the stream (calculated 0.079 by subtracting 'Lvl_m_Avg' value at 9/8/12 13:15 from "Stream_m_Avg' at 9/8/12 13:00)
2014-10-02 19:30 | 80843 | 12.65 | 8.83 | 0.267 | 0.275 | 0.542 | 0.077 | 0.051904 | 8.85 | 28.42 | 5.35 | Questionable pressure sensor data; Used pressure offset of 0.079 to recalculate 'Stream_m_Avg' -> the offset of 0.275 was measured at the new location of the probe, but we want depth at the original location , which is the metal pole in the stream (calculated 0.079 by subtracting 'Lvl_m_Avg' value at 9/8/12 13:15 from "Stream_m_Avg' at 9/8/12 13:00)
2014-10-02 19:45 | 80844 | 12.63 | 8.77 | 0.265 | 0.275 | 0.54 | 0.077 | 0.051818 | 8.8 | 28.43 | 5.347 | Questionable pressure sensor data; Used pressure offset of 0.079 to recalculate 'Stream_m_Avg' -> the offset of 0.275 was measured at the new location of the probe, but we want depth at the original location , which is the metal pole in the stream (calculated 0.079 by subtracting 'Lvl_m_Avg' value at 9/8/12 13:15 from "Stream_m_Avg' at 9/8/12 13:00)
2014-10-02 20:00 | 80845 | 12.62 | 8.71 | 0.261 | 0.275 | 0.536 | 0.077 | 0.051747 | 8.75 | 28.46 | 5.351 | Questionable pressure sensor data; Used pressure offset of 0.079 to recalculate 'Stream_m_Avg' -> the offset of 0.275 was measured at the new location of the probe, but we want depth at the original location , which is the metal pole in the stream (calculated 0.079 by subtracting 'Lvl_m_Avg' value at 9/8/12 13:15 from "Stream_m_Avg' at 9/8/12 13:00)
2014-10-02 20:15 | 80846 | 12.63 | 8.66 | 0.258 | 0.275 | 0.533 | 0.077 | 0.051676 | 8.69 | 28.47 | 5.358 | Questionable pressure sensor data; Used pressure offset of 0.079 to recalculate 'Stream_m_Avg' -> the offset of 0.275 was measured at the new location of the probe, but we want depth at the original location , which is the metal pole in the stream (calculated 0.079 by subtracting 'Lvl_m_Avg' value at 9/8/12 13:15 from "Stream_m_Avg' at 9/8/12 13:00)
2014-10-02 20:30 | 80847 | 12.61 | 8.61 | 0.252 | 0.275 | 0.527 | 0.077 | 0.051595 | 8.64 | 28.5 | 5.36 | Questionable pressure sensor data; Used pressure offset of 0.079 to recalculate 'Stream_m_Avg' -> the offset of 0.275 was measured at the new location of the probe, but we want depth at the original location , which is the metal pole in the stream (calculated 0.079 by subtracting 'Lvl_m_Avg' value at 9/8/12 13:15 from "Stream_m_Avg' at 9/8/12 13:00)
2014-10-02 20:45 | 80848 | 12.59 | 8.56 | 0.245 | 0.275 | 0.52 | 0.077 | 0.051516 | 8.6 | 28.5 | 5.364 | Questionable pressure sensor data; Used pressure offset of 0.079 to recalculate 'Stream_m_Avg' -> the offset of 0.275 was measured at the new location of the probe, but we want depth at the original location , which is the metal pole in the stream (calculated 0.079 by subtracting 'Lvl_m_Avg' value at 9/8/12 13:15 from "Stream_m_Avg' at 9/8/12 13:00)
2014-10-02 21:00 | 80849 | 12.58 | 8.51 | 0.237 | 0.275 | 0.512 | 0.077 | 0.051451 | 8.54 | 28.54 | 5.378 | Questionable pressure sensor data; Used pressure offset of 0.079 to recalculate 'Stream_m_Avg' -> the offset of 0.275 was measured at the new location of the probe, but we want depth at the original location , which is the metal pole in the stream (calculated 0.079 by subtracting 'Lvl_m_Avg' value at 9/8/12 13:15 from "Stream_m_Avg' at 9/8/12 13:00)
2014-10-02 21:15 | 80850 | 12.57 | 8.47 | 0.232 | 0.275 | 0.507 | 0.077 | 0.051398 | 8.5 | 28.57 | 5.371 | Questionable pressure sensor data; Used pressure offset of 0.079 to recalculate 'Stream_m_Avg' -> the offset of 0.275 was measured at the new location of the probe, but we want depth at the original location , which is the metal pole in the stream (calculated 0.079 by subtracting 'Lvl_m_Avg' value at 9/8/12 13:15 from "Stream_m_Avg' at 9/8/12 13:00)
2014-10-02 21:30 | 80851 | 12.55 | 8.42 | 0.227 | 0.275 | 0.502 | 0.077 | 0.051339 | 8.46 | 28.57 | 5.381 | Questionable pressure sensor data; Used pressure offset of 0.079 to recalculate 'Stream_m_Avg' -> the offset of 0.275 was measured at the new location of the probe, but we want depth at the original location , which is the metal pole in the stream (calculated 0.079 by subtracting 'Lvl_m_Avg' value at 9/8/12 13:15 from "Stream_m_Avg' at 9/8/12 13:00)
2014-10-02 21:45 | 80852 | 12.55 | 8.38 | 0.222 | 0.275 | 0.497 | 0.077 | 0.051272 | 8.42 | 28.57 | 5.385 | Questionable pressure sensor data; Used pressure offset of 0.079 to recalculate 'Stream_m_Avg' -> the offset of 0.275 was measured at the new location of the probe, but we want depth at the original location , which is the metal pole in the stream (calculated 0.079 by subtracting 'Lvl_m_Avg' value at 9/8/12 13:15 from "Stream_m_Avg' at 9/8/12 13:00)
2014-10-02 22:00 | 80853 | 12.55 | 8.34 | 0.215 | 0.275 | 0.49 | 0.077 | 0.051205 | 8.38 | 28.57 | 5.374 | Questionable pressure sensor data; Used pressure offset of 0.079 to recalculate 'Stream_m_Avg' -> the offset of 0.275 was measured at the new location of the probe, but we want depth at the original location , which is the metal pole in the stream (calculated 0.079 by subtracting 'Lvl_m_Avg' value at 9/8/12 13:15 from "Stream_m_Avg' at 9/8/12 13:00)
2014-10-02 22:15 | 80854 | 12.54 | 8.29 | 0.201 | 0.275 | 0.476 | 0.077 | 0.051142 | 8.34 | 28.57 | 5.377 | Questionable pressure sensor data; Used pressure offset of 0.079 to recalculate 'Stream_m_Avg' -> the offset of 0.275 was measured at the new location of the probe, but we want depth at the original location , which is the metal pole in the stream (calculated 0.079 by subtracting 'Lvl_m_Avg' value at 9/8/12 13:15 from "Stream_m_Avg' at 9/8/12 13:00)
2014-10-02 22:30 | 80855 | 12.53 | 8.25 | 0.179 | 0.275 | 0.454 | 0.077 | 0.051094 | 8.3 | 28.64 | 5.382 | Questionable pressure sensor data; Used pressure offset of 0.079 to recalculate 'Stream_m_Avg' -> the offset of 0.275 was measured at the new location of the probe, but we want depth at the original location , which is the metal pole in the stream (calculated 0.079 by subtracting 'Lvl_m_Avg' value at 9/8/12 13:15 from "Stream_m_Avg' at 9/8/12 13:00)
2014-10-02 22:45 | 80856 | 12.52 | 8.22 | 0.166 | 0.275 | 0.441 | 0.077 | 0.051048 | 8.27 | 28.64 | 5.39 | Questionable pressure sensor data; Used pressure offset of 0.079 to recalculate 'Stream_m_Avg' -> the offset of 0.275 was measured at the new location of the probe, but we want depth at the original location , which is the metal pole in the stream (calculated 0.079 by subtracting 'Lvl_m_Avg' value at 9/8/12 13:15 from "Stream_m_Avg' at 9/8/12 13:00)
2014-10-02 23:00 | 80857 | 12.52 | 8.19 | 0.165 | 0.275 | 0.44 | 0.077 | 0.05099 | 8.23 | 28.64 | 5.39 | Questionable pressure sensor data; Used pressure offset of 0.079 to recalculate 'Stream_m_Avg' -> the offset of 0.275 was measured at the new location of the probe, but we want depth at the original location , which is the metal pole in the stream (calculated 0.079 by subtracting 'Lvl_m_Avg' value at 9/8/12 13:15 from "Stream_m_Avg' at 9/8/12 13:00)
2014-10-02 23:15 | 80858 | 12.5 | 8.14 | 0.172 | 0.275 | 0.447 | 0.077 | 0.050916 | 8.19 | 28.67 | 5.395 | Questionable pressure sensor data; Used pressure offset of 0.079 to recalculate 'Stream_m_Avg' -> the offset of 0.275 was measured at the new location of the probe, but we want depth at the original location , which is the metal pole in the stream (calculated 0.079 by subtracting 'Lvl_m_Avg' value at 9/8/12 13:15 from "Stream_m_Avg' at 9/8/12 13:00)
2014-10-02 23:30 | 80859 | 12.51 | 8.1 | 0.165 | 0.275 | 0.44 | 0.077 | 0.050854 | 8.14 | 28.71 | 5.4 | Questionable pressure sensor data; Used pressure offset of 0.079 to recalculate 'Stream_m_Avg' -> the offset of 0.275 was measured at the new location of the probe, but we want depth at the original location , which is the metal pole in the stream (calculated 0.079 by subtracting 'Lvl_m_Avg' value at 9/8/12 13:15 from "Stream_m_Avg' at 9/8/12 13:00)
2014-10-02 23:45 | 80860 | 12.49 | 8.05 | 0.171 | 0.275 | 0.446 | 0.077 | 0.050776 | 8.09 | 28.71 | 5.402 | Questionable pressure sensor data; Used pressure offset of 0.079 to recalculate 'Stream_m_Avg' -> the offset of 0.275 was measured at the new location of the probe, but we want depth at the original location , which is the metal pole in the stream (calculated 0.079 by subtracting 'Lvl_m_Avg' value at 9/8/12 13:15 from "Stream_m_Avg' at 9/8/12 13:00)
2014-10-03 | 80861 | 12.49 | 7.999 | 0.18 | 0.275 | 0.455 | 0.077 | 0.050687 | 8.04 | 28.71 | 5.408 | Questionable pressure sensor data; Used pressure offset of 0.079 to recalculate 'Stream_m_Avg' -> the offset of 0.275 was measured at the new location of the probe, but we want depth at the original location , which is the metal pole in the stream (calculated 0.079 by subtracting 'Lvl_m_Avg' value at 9/8/12 13:15 from "Stream_m_Avg' at 9/8/12 13:00)
2014-10-03 00:15 | 80862 | 12.5 | 7.947 | 0.184 | 0.275 | 0.459 | 0.077 | 0.050608 | 7.976 | 28.75 | 5.404 | Questionable pressure sensor data; Used pressure offset of 0.079 to recalculate 'Stream_m_Avg' -> the offset of 0.275 was measured at the new location of the probe, but we want depth at the original location , which is the metal pole in the stream (calculated 0.079 by subtracting 'Lvl_m_Avg' value at 9/8/12 13:15 from "Stream_m_Avg' at 9/8/12 13:00)
2014-10-03 00:30 | 80863 | 12.49 | 7.897 | 0.185 | 0.275 | 0.46 | 0.077 | 0.05053 | 7.927 | 28.78 | 5.413 | Questionable pressure sensor data; Used pressure offset of 0.079 to recalculate 'Stream_m_Avg' -> the offset of 0.275 was measured at the new location of the probe, but we want depth at the original location , which is the metal pole in the stream (calculated 0.079 by subtracting 'Lvl_m_Avg' value at 9/8/12 13:15 from "Stream_m_Avg' at 9/8/12 13:00)
2014-10-03 00:45 | 80864 | 12.48 | 7.851 | 0.185 | 0.275 | 0.46 | 0.077 | 0.050459 | 7.877 | 28.78 | 5.416 | Questionable pressure sensor data; Used pressure offset of 0.079 to recalculate 'Stream_m_Avg' -> the offset of 0.275 was measured at the new location of the probe, but we want depth at the original location , which is the metal pole in the stream (calculated 0.079 by subtracting 'Lvl_m_Avg' value at 9/8/12 13:15 from "Stream_m_Avg' at 9/8/12 13:00)
2014-10-03 01:00 | 80865 | 12.48 | 7.805 | 0.183 | 0.275 | 0.458 | 0.077 | 0.050387 | 7.835 | 28.78 | 5.417 | Questionable pressure sensor data; Used pressure offset of 0.079 to recalculate 'Stream_m_Avg' -> the offset of 0.275 was measured at the new location of the probe, but we want depth at the original location , which is the metal pole in the stream (calculated 0.079 by subtracting 'Lvl_m_Avg' value at 9/8/12 13:15 from "Stream_m_Avg' at 9/8/12 13:00)
2014-10-03 01:15 | 80866 | 12.48 | 7.759 | 0.181 | 0.275 | 0.456 | 0.077 | 0.050321 | 7.794 | 28.85 | 5.429 | Questionable pressure sensor data; Used pressure offset of 0.079 to recalculate 'Stream_m_Avg' -> the offset of 0.275 was measured at the new location of the probe, but we want depth at the original location , which is the metal pole in the stream (calculated 0.079 by subtracting 'Lvl_m_Avg' value at 9/8/12 13:15 from "Stream_m_Avg' at 9/8/12 13:00)
2014-10-03 01:30 | 80867 | 12.46 | 7.718 | 0.18 | 0.275 | 0.455 | 0.077 | 0.050263 | 7.751 | 28.82 | 5.427 | Questionable pressure sensor data; Used pressure offset of 0.079 to recalculate 'Stream_m_Avg' -> the offset of 0.275 was measured at the new location of the probe, but we want depth at the original location , which is the metal pole in the stream (calculated 0.079 by subtracting 'Lvl_m_Avg' value at 9/8/12 13:15 from "Stream_m_Avg' at 9/8/12 13:00)
2014-10-03 01:45 | 80868 | 12.46 | 7.675 | 0.179 | 0.275 | 0.454 | 0.077 | 0.050183 | 7.705 | 28.92 | 5.436 | Questionable pressure sensor data; Used pressure offset of 0.079 to recalculate 'Stream_m_Avg' -> the offset of 0.275 was measured at the new location of the probe, but we want depth at the original location , which is the metal pole in the stream (calculated 0.079 by subtracting 'Lvl_m_Avg' value at 9/8/12 13:15 from "Stream_m_Avg' at 9/8/12 13:00)
2014-10-03 02:00 | 80869 | 12.46 | 7.631 | 0.175 | 0.275 | 0.45 | 0.077 | 0.050111 | 7.664 | 28.85 | 5.442 | Questionable pressure sensor data; Used pressure offset of 0.079 to recalculate 'Stream_m_Avg' -> the offset of 0.275 was measured at the new location of the probe, but we want depth at the original location , which is the metal pole in the stream (calculated 0.079 by subtracting 'Lvl_m_Avg' value at 9/8/12 13:15 from "Stream_m_Avg' at 9/8/12 13:00)
2014-10-03 02:15 | 80870 | 12.45 | 7.59 | 0.172 | 0.275 | 0.447 | 0.077 | 0.050019 | 7.628 | 28.88 | 5.441 | Questionable pressure sensor data; Used pressure offset of 0.079 to recalculate 'Stream_m_Avg' -> the offset of 0.275 was measured at the new location of the probe, but we want depth at the original location , which is the metal pole in the stream (calculated 0.079 by subtracting 'Lvl_m_Avg' value at 9/8/12 13:15 from "Stream_m_Avg' at 9/8/12 13:00)
2014-10-03 02:30 | 80871 | 12.44 | 7.548 | 0.17 | 0.275 | 0.445 | 0.077 | 0.050012 | 7.58 | 29.05 | 5.442 | Questionable pressure sensor data; Used pressure offset of 0.079 to recalculate 'Stream_m_Avg' -> the offset of 0.275 was measured at the new location of the probe, but we want depth at the original location , which is the metal pole in the stream (calculated 0.079 by subtracting 'Lvl_m_Avg' value at 9/8/12 13:15 from "Stream_m_Avg' at 9/8/12 13:00)
2014-10-03 02:45 | 80872 | 12.43 | 7.505 | 0.169 | 0.275 | 0.444 | 0.077 | 0.04994 | 7.541 | 29.12 | 5.474 | Questionable pressure sensor data; Used pressure offset of 0.079 to recalculate 'Stream_m_Avg' -> the offset of 0.275 was measured at the new location of the probe, but we want depth at the original location , which is the metal pole in the stream (calculated 0.079 by subtracting 'Lvl_m_Avg' value at 9/8/12 13:15 from "Stream_m_Avg' at 9/8/12 13:00)
2014-10-03 03:00 | 80873 | 12.44 | 7.461 | 0.167 | 0.275 | 0.442 | 0.077 | 0.049868 | 7.493 | 29.05 | 5.476 | Questionable pressure sensor data; Used pressure offset of 0.079 to recalculate 'Stream_m_Avg' -> the offset of 0.275 was measured at the new location of the probe, but we want depth at the original location , which is the metal pole in the stream (calculated 0.079 by subtracting 'Lvl_m_Avg' value at 9/8/12 13:15 from "Stream_m_Avg' at 9/8/12 13:00)
2014-10-03 03:15 | 80874 | 12.43 | 7.418 | 0.166 | 0.275 | 0.441 | 0.077 | 0.049798 | 7.453 | 28.92 | 5.446 | Questionable pressure sensor data; Used pressure offset of 0.079 to recalculate 'Stream_m_Avg' -> the offset of 0.275 was measured at the new location of the probe, but we want depth at the original location , which is the metal pole in the stream (calculated 0.079 by subtracting 'Lvl_m_Avg' value at 9/8/12 13:15 from "Stream_m_Avg' at 9/8/12 13:00)
2014-10-03 03:30 | 80875 | 12.42 | 7.375 | 0.164 | 0.275 | 0.439 | 0.077 | 0.049729 | 7.411 | 28.92 | 5.443 | Questionable pressure sensor data; Used pressure offset of 0.079 to recalculate 'Stream_m_Avg' -> the offset of 0.275 was measured at the new location of the probe, but we want depth at the original location , which is the metal pole in the stream (calculated 0.079 by subtracting 'Lvl_m_Avg' value at 9/8/12 13:15 from "Stream_m_Avg' at 9/8/12 13:00)
2014-10-03 03:45 | 80876 | 12.41 | 7.332 | 0.163 | 0.275 | 0.438 | 0.077 | 0.049657 | 7.363 | 28.99 | 5.45 | Questionable pressure sensor data; Used pressure offset of 0.079 to recalculate 'Stream_m_Avg' -> the offset of 0.275 was measured at the new location of the probe, but we want depth at the original location , which is the metal pole in the stream (calculated 0.079 by subtracting 'Lvl_m_Avg' value at 9/8/12 13:15 from "Stream_m_Avg' at 9/8/12 13:00)
2014-10-03 04:00 | 80877 | 12.41 | 7.287 | 0.163 | 0.275 | 0.438 | 0.077 | 0.049586 | 7.316 | 28.92 | 5.444 | Questionable pressure sensor data; Used pressure offset of 0.079 to recalculate 'Stream_m_Avg' -> the offset of 0.275 was measured at the new location of the probe, but we want depth at the original location , which is the metal pole in the stream (calculated 0.079 by subtracting 'Lvl_m_Avg' value at 9/8/12 13:15 from "Stream_m_Avg' at 9/8/12 13:00)
2014-10-03 04:15 | 80878 | 12.4 | 7.244 | 0.163 | 0.275 | 0.438 | 0.077 | 0.049518 | 7.279 | 28.92 | 5.447 | Questionable pressure sensor data; Used pressure offset of 0.079 to recalculate 'Stream_m_Avg' -> the offset of 0.275 was measured at the new location of the probe, but we want depth at the original location , which is the metal pole in the stream (calculated 0.079 by subtracting 'Lvl_m_Avg' value at 9/8/12 13:15 from "Stream_m_Avg' at 9/8/12 13:00)
2014-10-03 04:30 | 80879 | 12.39 | 7.202 | 0.162 | 0.275 | 0.437 | 0.077 | 0.04945 | 7.233 | 28.99 | 5.448 | Questionable pressure sensor data; Used pressure offset of 0.079 to recalculate 'Stream_m_Avg' -> the offset of 0.275 was measured at the new location of the probe, but we want depth at the original location , which is the metal pole in the stream (calculated 0.079 by subtracting 'Lvl_m_Avg' value at 9/8/12 13:15 from "Stream_m_Avg' at 9/8/12 13:00)
2014-10-03 04:45 | 80880 | 12.39 | 7.162 | 0.161 | 0.275 | 0.436 | 0.077 | 0.049387 | 7.197 | 29.09 | 5.458 | Questionable pressure sensor data; Used pressure offset of 0.079 to recalculate 'Stream_m_Avg' -> the offset of 0.275 was measured at the new location of the probe, but we want depth at the original location , which is the metal pole in the stream (calculated 0.079 by subtracting 'Lvl_m_Avg' value at 9/8/12 13:15 from "Stream_m_Avg' at 9/8/12 13:00)
2014-10-03 05:00 | 80881 | 12.39 | 7.124 | 0.159 | 0.275 | 0.434 | 0.077 | 0.04933 | 7.164 | 29.06 | 5.467 | Questionable pressure sensor data; Used pressure offset of 0.079 to recalculate 'Stream_m_Avg' -> the offset of 0.275 was measured at the new location of the probe, but we want depth at the original location , which is the metal pole in the stream (calculated 0.079 by subtracting 'Lvl_m_Avg' value at 9/8/12 13:15 from "Stream_m_Avg' at 9/8/12 13:00)
2014-10-03 05:15 | 80882 | 12.38 | 7.086 | 0.159 | 0.275 | 0.434 | 0.077 | 0.049265 | 7.12 | 28.99 | 5.461 | Questionable pressure sensor data; Used pressure offset of 0.079 to recalculate 'Stream_m_Avg' -> the offset of 0.275 was measured at the new location of the probe, but we want depth at the original location , which is the metal pole in the stream (calculated 0.079 by subtracting 'Lvl_m_Avg' value at 9/8/12 13:15 from "Stream_m_Avg' at 9/8/12 13:00)
2014-10-03 05:30 | 80883 | 12.37 | 7.044 | 0.158 | 0.275 | 0.433 | 0.077 | 0.049199 | 7.079 | 29.06 | 5.462 | Questionable pressure sensor data; Used pressure offset of 0.079 to recalculate 'Stream_m_Avg' -> the offset of 0.275 was measured at the new location of the probe, but we want depth at the original location , which is the metal pole in the stream (calculated 0.079 by subtracting 'Lvl_m_Avg' value at 9/8/12 13:15 from "Stream_m_Avg' at 9/8/12 13:00)
2014-10-03 05:45 | 80884 | 12.37 | 7.005 | 0.156 | 0.275 | 0.431 | 0.077 | 0.04914 | 7.04 | 29.03 | 5.466 | Questionable pressure sensor data; Used pressure offset of 0.079 to recalculate 'Stream_m_Avg' -> the offset of 0.275 was measured at the new location of the probe, but we want depth at the original location , which is the metal pole in the stream (calculated 0.079 by subtracting 'Lvl_m_Avg' value at 9/8/12 13:15 from "Stream_m_Avg' at 9/8/12 13:00)
2014-10-03 06:00 | 80885 | 12.36 | 6.969 | 0.154 | 0.275 | 0.429 | 0.077 | 0.049087 | 7.001 | 28.99 | 5.458 | Questionable pressure sensor data; Used pressure offset of 0.079 to recalculate 'Stream_m_Avg' -> the offset of 0.275 was measured at the new location of the probe, but we want depth at the original location , which is the metal pole in the stream (calculated 0.079 by subtracting 'Lvl_m_Avg' value at 9/8/12 13:15 from "Stream_m_Avg' at 9/8/12 13:00)
2014-10-03 06:15 | 80886 | 12.35 | 6.934 | 0.153 | 0.275 | 0.428 | 0.077 | 0.04903 | 6.966 | 29.03 | 5.464 | Questionable pressure sensor data; Used pressure offset of 0.079 to recalculate 'Stream_m_Avg' -> the offset of 0.275 was measured at the new location of the probe, but we want depth at the original location , which is the metal pole in the stream (calculated 0.079 by subtracting 'Lvl_m_Avg' value at 9/8/12 13:15 from "Stream_m_Avg' at 9/8/12 13:00)
2014-10-03 06:30 | 80887 | 12.35 | 6.896 | 0.152 | 0.275 | 0.427 | 0.077 | 0.048966 | 6.928 | 29.03 | 5.47 | Questionable pressure sensor data; Used pressure offset of 0.079 to recalculate 'Stream_m_Avg' -> the offset of 0.275 was measured at the new location of the probe, but we want depth at the original location , which is the metal pole in the stream (calculated 0.079 by subtracting 'Lvl_m_Avg' value at 9/8/12 13:15 from "Stream_m_Avg' at 9/8/12 13:00)
2014-10-03 06:45 | 80888 | 12.35 | 6.858 | 0.152 | 0.275 | 0.427 | 0.077 | 0.048915 | 6.885 | 29.13 | 5.469 | Questionable pressure sensor data; Used pressure offset of 0.079 to recalculate 'Stream_m_Avg' -> the offset of 0.275 was measured at the new location of the probe, but we want depth at the original location , which is the metal pole in the stream (calculated 0.079 by subtracting 'Lvl_m_Avg' value at 9/8/12 13:15 from "Stream_m_Avg' at 9/8/12 13:00)
2014-10-03 07:00 | 80889 | 12.35 | 6.823 | 0.152 | 0.275 | 0.427 | 0.077 | 0.048855 | 6.861 | 29.06 | 5.476 | Questionable pressure sensor data; Used pressure offset of 0.079 to recalculate 'Stream_m_Avg' -> the offset of 0.275 was measured at the new location of the probe, but we want depth at the original location , which is the metal pole in the stream (calculated 0.079 by subtracting 'Lvl_m_Avg' value at 9/8/12 13:15 from "Stream_m_Avg' at 9/8/12 13:00)
2014-10-03 07:15 | 80890 | 12.36 | 6.789 | 0.151 | 0.275 | 0.426 | 0.077 | 0.048802 | 6.823 | 29.06 | 5.469 | Questionable pressure sensor data; Used pressure offset of 0.079 to recalculate 'Stream_m_Avg' -> the offset of 0.275 was measured at the new location of the probe, but we want depth at the original location , which is the metal pole in the stream (calculated 0.079 by subtracting 'Lvl_m_Avg' value at 9/8/12 13:15 from "Stream_m_Avg' at 9/8/12 13:00)
2014-10-03 07:30 | 80891 | 12.39 | 6.755 | 0.15 | 0.275 | 0.425 | 0.077 | 0.048748 | 6.794 | 29.06 | 5.475 | Questionable pressure sensor data; Used pressure offset of 0.079 to recalculate 'Stream_m_Avg' -> the offset of 0.275 was measured at the new location of the probe, but we want depth at the original location , which is the metal pole in the stream (calculated 0.079 by subtracting 'Lvl_m_Avg' value at 9/8/12 13:15 from "Stream_m_Avg' at 9/8/12 13:00)
2014-10-03 07:45 | 80892 | 12.46 | 6.73 | 0.146 | 0.275 | 0.421 | 0.077 | 0.0487 | 6.776 | 29.2 | 5.481 | Questionable pressure sensor data; Used pressure offset of 0.079 to recalculate 'Stream_m_Avg' -> the offset of 0.275 was measured at the new location of the probe, but we want depth at the original location , which is the metal pole in the stream (calculated 0.079 by subtracting 'Lvl_m_Avg' value at 9/8/12 13:15 from "Stream_m_Avg' at 9/8/12 13:00)
2014-10-03 08:00 | 80893 | 12.59 | 6.713 | 0.14 | 0.275 | 0.415 | 0.077 | 0.048667 | 6.766 | 29.2 | 5.495 | Questionable pressure sensor data; Used pressure offset of 0.079 to recalculate 'Stream_m_Avg' -> the offset of 0.275 was measured at the new location of the probe, but we want depth at the original location , which is the metal pole in the stream (calculated 0.079 by subtracting 'Lvl_m_Avg' value at 9/8/12 13:15 from "Stream_m_Avg' at 9/8/12 13:00)
2014-10-03 08:15 | 80894 | 12.72 | 6.702 | 0.131 | 0.275 | 0.407 | 0.077 | 0.048664 | 6.761 | 29.16 | 5.49 | Questionable pressure sensor data; Used pressure offset of 0.079 to recalculate 'Stream_m_Avg' -> the offset of 0.275 was measured at the new location of the probe, but we want depth at the original location , which is the metal pole in the stream (calculated 0.079 by subtracting 'Lvl_m_Avg' value at 9/8/12 13:15 from "Stream_m_Avg' at 9/8/12 13:00)
2014-10-03 08:30 | 80895 | 12.83 | 6.701 | 0.122 | 0.275 | 0.397 | 0.077 | 0.048664 | 6.769 | 29.2 | 5.488 | Questionable pressure sensor data; Used pressure offset of 0.079 to recalculate 'Stream_m_Avg' -> the offset of 0.275 was measured at the new location of the probe, but we want depth at the original location , which is the metal pole in the stream (calculated 0.079 by subtracting 'Lvl_m_Avg' value at 9/8/12 13:15 from "Stream_m_Avg' at 9/8/12 13:00)
2014-10-03 08:45 | 80896 | 13.12 | 6.707 | 0.111 | 0.275 | 0.386 | 0.077 | 0.048663 | 6.784 | 29.2 | 5.491 | Questionable pressure sensor data; Used pressure offset of 0.079 to recalculate 'Stream_m_Avg' -> the offset of 0.275 was measured at the new location of the probe, but we want depth at the original location , which is the metal pole in the stream (calculated 0.079 by subtracting 'Lvl_m_Avg' value at 9/8/12 13:15 from "Stream_m_Avg' at 9/8/12 13:00)
2014-10-03 09:00 | 80897 | 13.51 | 6.72 | 0.096 | 0.275 | 0.371 | 0.077 | 0.048677 | 6.803 | 29.19 | 5.495 | Questionable pressure sensor data; Used pressure offset of 0.079 to recalculate 'Stream_m_Avg' -> the offset of 0.275 was measured at the new location of the probe, but we want depth at the original location , which is the metal pole in the stream (calculated 0.079 by subtracting 'Lvl_m_Avg' value at 9/8/12 13:15 from "Stream_m_Avg' at 9/8/12 13:00)
2014-10-03 09:15 | 80898 | 13.57 | 6.741 | 0.08 | 0.275 | 0.355 | 0.077 | 0.048715 | 6.828 | 29.2 | 5.495 | Questionable pressure sensor data; Used pressure offset of 0.079 to recalculate 'Stream_m_Avg' -> the offset of 0.275 was measured at the new location of the probe, but we want depth at the original location , which is the metal pole in the stream (calculated 0.079 by subtracting 'Lvl_m_Avg' value at 9/8/12 13:15 from "Stream_m_Avg' at 9/8/12 13:00)
2014-10-03 09:30 | 80899 | 13.53 | 6.78 | 0.068 | 0.275 | 0.343 | 0.076 | 0.048784 | 6.898 | 29.19 | 5.494 | Questionable pressure sensor data; Used pressure offset of 0.079 to recalculate 'Stream_m_Avg' -> the offset of 0.275 was measured at the new location of the probe, but we want depth at the original location , which is the metal pole in the stream (calculated 0.079 by subtracting 'Lvl_m_Avg' value at 9/8/12 13:15 from "Stream_m_Avg' at 9/8/12 13:00)
2014-10-03 09:45 | 80900 | 13.51 | 6.842 | 0.058 | 0.275 | 0.333 | 0.076 | 0.048892 | 6.972 | 29.12 | 5.482 | Questionable pressure sensor data; Used pressure offset of 0.079 to recalculate 'Stream_m_Avg' -> the offset of 0.275 was measured at the new location of the probe, but we want depth at the original location , which is the metal pole in the stream (calculated 0.079 by subtracting 'Lvl_m_Avg' value at 9/8/12 13:15 from "Stream_m_Avg' at 9/8/12 13:00)
2014-10-03 10:00 | 80901 | 13.48 | 6.902 | 0.052 | 0.275 | 0.327 | 0.076 | 0.048971 | 7.031 | 29.12 | 5.48 | Questionable pressure sensor data; Used pressure offset of 0.079 to recalculate 'Stream_m_Avg' -> the offset of 0.275 was measured at the new location of the probe, but we want depth at the original location , which is the metal pole in the stream (calculated 0.079 by subtracting 'Lvl_m_Avg' value at 9/8/12 13:15 from "Stream_m_Avg' at 9/8/12 13:00)
2014-10-03 10:15 | 80902 | 13.46 | 6.965 | 0.047 | 0.275 | 0.322 | 0.076 | 0.049068 | 7.101 | 29.12 | 5.481 | Questionable pressure sensor data; Used pressure offset of 0.079 to recalculate 'Stream_m_Avg' -> the offset of 0.275 was measured at the new location of the probe, but we want depth at the original location , which is the metal pole in the stream (calculated 0.079 by subtracting 'Lvl_m_Avg' value at 9/8/12 13:15 from "Stream_m_Avg' at 9/8/12 13:00)
2014-10-03 10:30 | 80903 | 13.44 | 7.039 | 0.041 | 0.275 | 0.316 | 0.076 | 0.049171 | 7.191 | 29.15 | 5.485 | Questionable pressure sensor data; Used pressure offset of 0.079 to recalculate 'Stream_m_Avg' -> the offset of 0.275 was measured at the new location of the probe, but we want depth at the original location , which is the metal pole in the stream (calculated 0.079 by subtracting 'Lvl_m_Avg' value at 9/8/12 13:15 from "Stream_m_Avg' at 9/8/12 13:00)
2014-10-03 10:45 | 80904 | 13.44 | 7.122 | 0.037 | 0.275 | 0.312 | 0.076 | 0.049288 | 7.272 | 29.11 | 5.481 | Questionable pressure sensor data; Used pressure offset of 0.079 to recalculate 'Stream_m_Avg' -> the offset of 0.275 was measured at the new location of the probe, but we want depth at the original location , which is the metal pole in the stream (calculated 0.079 by subtracting 'Lvl_m_Avg' value at 9/8/12 13:15 from "Stream_m_Avg' at 9/8/12 13:00)
2014-10-03 11:00 | 80905 | 13.42 | 7.218 | 0.033 | 0.275 | 0.308 | 0.076 | 0.049452 | 7.391 | 29.11 | 5.473 | Questionable pressure sensor data; Used pressure offset of 0.079 to recalculate 'Stream_m_Avg' -> the offset of 0.275 was measured at the new location of the probe, but we want depth at the original location , which is the metal pole in the stream (calculated 0.079 by subtracting 'Lvl_m_Avg' value at 9/8/12 13:15 from "Stream_m_Avg' at 9/8/12 13:00)
2014-10-03 11:15 | 80906 | 13.4 | 7.335 | 0.029 | 0.275 | 0.304 | 0.076 | 0.049643 | 7.533 | 29.18 | 5.473 | Questionable pressure sensor data; Used pressure offset of 0.079 to recalculate 'Stream_m_Avg' -> the offset of 0.275 was measured at the new location of the probe, but we want depth at the original location , which is the metal pole in the stream (calculated 0.079 by subtracting 'Lvl_m_Avg' value at 9/8/12 13:15 from "Stream_m_Avg' at 9/8/12 13:00)
2014-10-03 11:30 | 80907 | 13.38 | 7.47 | 0.023 | 0.275 | 0.298 | 0.076 | 0.049844 | 7.672 | 29.11 | 5.483 | Questionable pressure sensor data; Used pressure offset of 0.079 to recalculate 'Stream_m_Avg' -> the offset of 0.275 was measured at the new location of the probe, but we want depth at the original location , which is the metal pole in the stream (calculated 0.079 by subtracting 'Lvl_m_Avg' value at 9/8/12 13:15 from "Stream_m_Avg' at 9/8/12 13:00)
2014-10-03 11:45 | 80908 | 13.35 | 7.614 | 0.016 | 0.275 | 0.291 | 0.076 | 0.050075 | 7.823 | 29.01 | 5.471 | Questionable pressure sensor data; Used pressure offset of 0.079 to recalculate 'Stream_m_Avg' -> the offset of 0.275 was measured at the new location of the probe, but we want depth at the original location , which is the metal pole in the stream (calculated 0.079 by subtracting 'Lvl_m_Avg' value at 9/8/12 13:15 from "Stream_m_Avg' at 9/8/12 13:00)
2014-10-03 12:00 | 80909 | 13.33 | 7.76 | 0.014 | 0.275 | 0.289 | 0.076 | 0.050302 | 7.969 | 29.1 | 5.464 | Questionable pressure sensor data; Used pressure offset of 0.079 to recalculate 'Stream_m_Avg' -> the offset of 0.275 was measured at the new location of the probe, but we want depth at the original location , which is the metal pole in the stream (calculated 0.079 by subtracting 'Lvl_m_Avg' value at 9/8/12 13:15 from "Stream_m_Avg' at 9/8/12 13:00)
2014-10-03 12:15 | 80910 | 13.31 | 7.904 | 0.011 | 0.275 | 0.286 | 0.076 | 0.050533 | 8.12 | 29.03 | 5.462 | Questionable pressure sensor data; Used pressure offset of 0.079 to recalculate 'Stream_m_Avg' -> the offset of 0.275 was measured at the new location of the probe, but we want depth at the original location , which is the metal pole in the stream (calculated 0.079 by subtracting 'Lvl_m_Avg' value at 9/8/12 13:15 from "Stream_m_Avg' at 9/8/12 13:00)
2014-10-03 12:30 | 80911 | 13.28 | 8.05 | -0.003 | 0.275 | 0.272 | 0.076 | 0.050778 | 8.29 | 28.9 | 5.454 | Questionable pressure sensor data; Used pressure offset of 0.079 to recalculate 'Stream_m_Avg' -> the offset of 0.275 was measured at the new location of the probe, but we want depth at the original location , which is the metal pole in the stream (calculated 0.079 by subtracting 'Lvl_m_Avg' value at 9/8/12 13:15 from "Stream_m_Avg' at 9/8/12 13:00)
2014-10-03 12:45 | 80912 | 13.26 | 8.21 | -0.02 | 0.275 | 0.255 | 0.076 | 0.051023 | 8.45 | 28.9 | 5.443 | Questionable pressure sensor data; Used pressure offset of 0.079 to recalculate 'Stream_m_Avg' -> the offset of 0.275 was measured at the new location of the probe, but we want depth at the original location , which is the metal pole in the stream (calculated 0.079 by subtracting 'Lvl_m_Avg' value at 9/8/12 13:15 from "Stream_m_Avg' at 9/8/12 13:00)
2014-10-03 13:00 | 80913 | 13.23 | 8.37 | -0.035 | 0.275 | 0.24 | 0.076 | 0.051278 | 8.61 | 28.89 | 5.454 | Questionable pressure sensor data; Used pressure offset of 0.079 to recalculate 'Stream_m_Avg' -> the offset of 0.275 was measured at the new location of the probe, but we want depth at the original location , which is the metal pole in the stream (calculated 0.079 by subtracting 'Lvl_m_Avg' value at 9/8/12 13:15 from "Stream_m_Avg' at 9/8/12 13:00)
2014-10-03 13:15 | 80914 | 13.18 | 8.52 | -0.04 | 0.275 | 0.235 | 0.076 | 0.051515 | 8.76 | 28.89 | 5.43 | Questionable pressure sensor data; Used pressure offset of 0.079 to recalculate 'Stream_m_Avg' -> the offset of 0.275 was measured at the new location of the probe, but we want depth at the original location , which is the metal pole in the stream (calculated 0.079 by subtracting 'Lvl_m_Avg' value at 9/8/12 13:15 from "Stream_m_Avg' at 9/8/12 13:00)
2014-10-03 13:30 | 80915 | 13.15 | 8.67 | -0.039 | 0.275 | 0.236 | 0.076 | 0.051733 | 8.91 | 28.82 | 5.428 | Questionable pressure sensor data; Used pressure offset of 0.079 to recalculate 'Stream_m_Avg' -> the offset of 0.275 was measured at the new location of the probe, but we want depth at the original location , which is the metal pole in the stream (calculated 0.079 by subtracting 'Lvl_m_Avg' value at 9/8/12 13:15 from "Stream_m_Avg' at 9/8/12 13:00)
2014-10-03 13:45 | 80916 | 13.12 | 8.8 | -0.038 | 0.275 | 0.237 | 0.076 | 0.051941 | 9.05 | 28.78 | 5.419 | Questionable pressure sensor data; Used pressure offset of 0.079 to recalculate 'Stream_m_Avg' -> the offset of 0.275 was measured at the new location of the probe, but we want depth at the original location , which is the metal pole in the stream (calculated 0.079 by subtracting 'Lvl_m_Avg' value at 9/8/12 13:15 from "Stream_m_Avg' at 9/8/12 13:00)
2014-10-03 14:00 | 80917 | 13.09 | 8.94 | -0.038 | 0.275 | 0.237 | 0.076 | 0.052164 | 9.18 | 28.71 | 5.412 | Questionable pressure sensor data; Used pressure offset of 0.079 to recalculate 'Stream_m_Avg' -> the offset of 0.275 was measured at the new location of the probe, but we want depth at the original location , which is the metal pole in the stream (calculated 0.079 by subtracting 'Lvl_m_Avg' value at 9/8/12 13:15 from "Stream_m_Avg' at 9/8/12 13:00)
2014-10-03 14:15 | 80918 | 13.05 | 9.07 | -0.036 | 0.275 | 0.239 | 0.076 | 0.052369 | 9.3 | 28.68 | 5.398 | Questionable pressure sensor data; Used pressure offset of 0.079 to recalculate 'Stream_m_Avg' -> the offset of 0.275 was measured at the new location of the probe, but we want depth at the original location , which is the metal pole in the stream (calculated 0.079 by subtracting 'Lvl_m_Avg' value at 9/8/12 13:15 from "Stream_m_Avg' at 9/8/12 13:00)
2014-10-03 14:30 | 80919 | 13.05 | 9.18 | -0.022 | 0.275 | 0.253 | 0.076 | 0.05256 | 9.4 | 28.64 | 5.385 | Questionable pressure sensor data; Used pressure offset of 0.079 to recalculate 'Stream_m_Avg' -> the offset of 0.275 was measured at the new location of the probe, but we want depth at the original location , which is the metal pole in the stream (calculated 0.079 by subtracting 'Lvl_m_Avg' value at 9/8/12 13:15 from "Stream_m_Avg' at 9/8/12 13:00)
2014-10-03 14:45 | 80920 | 13.04 | 9.27 | -0.009 | 0.275 | 0.266 | 0.076 | 0.052714 | 9.47 | 28.5 | 5.372 | Questionable pressure sensor data; Used pressure offset of 0.079 to recalculate 'Stream_m_Avg' -> the offset of 0.275 was measured at the new location of the probe, but we want depth at the original location , which is the metal pole in the stream (calculated 0.079 by subtracting 'Lvl_m_Avg' value at 9/8/12 13:15 from "Stream_m_Avg' at 9/8/12 13:00)
2014-10-03 15:00 | 80921 | 13.03 | 9.35 | 0.016 | 0.275 | 0.291 | 0.076 | 0.05283 | 9.53 | 28.54 | 5.373 | Questionable pressure sensor data; Used pressure offset of 0.079 to recalculate 'Stream_m_Avg' -> the offset of 0.275 was measured at the new location of the probe, but we want depth at the original location , which is the metal pole in the stream (calculated 0.079 by subtracting 'Lvl_m_Avg' value at 9/8/12 13:15 from "Stream_m_Avg' at 9/8/12 13:00)
2014-10-03 15:15 | 80922 | 13.04 | 9.4 | 0.029 | 0.275 | 0.304 | 0.077 | 0.052917 | 9.57 | 28.47 | 5.366 | Questionable pressure sensor data; Used pressure offset of 0.079 to recalculate 'Stream_m_Avg' -> the offset of 0.275 was measured at the new location of the probe, but we want depth at the original location , which is the metal pole in the stream (calculated 0.079 by subtracting 'Lvl_m_Avg' value at 9/8/12 13:15 from "Stream_m_Avg' at 9/8/12 13:00)
2014-10-03 15:30 | 80923 | 13.02 | 9.45 | 0.043 | 0.275 | 0.318 | 0.077 | 0.053004 | 9.61 | 28.43 | 5.358 | Questionable pressure sensor data; Used pressure offset of 0.079 to recalculate 'Stream_m_Avg' -> the offset of 0.275 was measured at the new location of the probe, but we want depth at the original location , which is the metal pole in the stream (calculated 0.079 by subtracting 'Lvl_m_Avg' value at 9/8/12 13:15 from "Stream_m_Avg' at 9/8/12 13:00)
2014-10-03 15:45 | 80924 | 13.04 | 9.49 | 0.09 | 0.275 | 0.365 | 0.077 | 0.053089 | 9.65 | 28.4 | 5.354 | Questionable pressure sensor data; Used pressure offset of 0.079 to recalculate 'Stream_m_Avg' -> the offset of 0.275 was measured at the new location of the probe, but we want depth at the original location , which is the metal pole in the stream (calculated 0.079 by subtracting 'Lvl_m_Avg' value at 9/8/12 13:15 from "Stream_m_Avg' at 9/8/12 13:00)
2014-10-03 16:00 | 80925 | 13.05 | 9.52 | 0.124 | 0.275 | 0.399 | 0.077 | 0.053151 | 9.66 | 28.34 | 5.339 | Questionable pressure sensor data; Used pressure offset of 0.079 to recalculate 'Stream_m_Avg' -> the offset of 0.275 was measured at the new location of the probe, but we want depth at the original location , which is the metal pole in the stream (calculated 0.079 by subtracting 'Lvl_m_Avg' value at 9/8/12 13:15 from "Stream_m_Avg' at 9/8/12 13:00)
2014-10-03 16:15 | 80926 | 13.09 | 9.54 | 0.148 | 0.275 | 0.423 | 0.077 | 0.053198 | 9.66 | 28.34 | 5.339 | Questionable pressure sensor data; Used pressure offset of 0.079 to recalculate 'Stream_m_Avg' -> the offset of 0.275 was measured at the new location of the probe, but we want depth at the original location , which is the metal pole in the stream (calculated 0.079 by subtracting 'Lvl_m_Avg' value at 9/8/12 13:15 from "Stream_m_Avg' at 9/8/12 13:00)
2014-10-03 16:30 | 80927 | 13.11 | 9.54 | 0.167 | 0.275 | 0.442 | 0.077 | 0.053227 | 9.64 | 28.34 | 5.324 | Questionable pressure sensor data; Used pressure offset of 0.079 to recalculate 'Stream_m_Avg' -> the offset of 0.275 was measured at the new location of the probe, but we want depth at the original location , which is the metal pole in the stream (calculated 0.079 by subtracting 'Lvl_m_Avg' value at 9/8/12 13:15 from "Stream_m_Avg' at 9/8/12 13:00)
2014-10-03 16:45 | 80928 | 13.13 | 9.52 | 0.184 | 0.275 | 0.459 | 0.077 | 0.05322 | 9.61 | 28.34 | 5.323 | Questionable pressure sensor data; Used pressure offset of 0.079 to recalculate 'Stream_m_Avg' -> the offset of 0.275 was measured at the new location of the probe, but we want depth at the original location , which is the metal pole in the stream (calculated 0.079 by subtracting 'Lvl_m_Avg' value at 9/8/12 13:15 from "Stream_m_Avg' at 9/8/12 13:00)
2014-10-03 17:00 | 80929 | 13.13 | 9.49 | 0.194 | 0.275 | 0.469 | 0.077 | 0.053205 | 9.57 | 28.28 | 5.321 | Questionable pressure sensor data; Used pressure offset of 0.079 to recalculate 'Stream_m_Avg' -> the offset of 0.275 was measured at the new location of the probe, but we want depth at the original location , which is the metal pole in the stream (calculated 0.079 by subtracting 'Lvl_m_Avg' value at 9/8/12 13:15 from "Stream_m_Avg' at 9/8/12 13:00)
2014-10-03 17:15 | 80930 | 13.08 | 9.45 | 0.199 | 0.275 | 0.474 | 0.077 | 0.053169 | 9.51 | 28.31 | 5.326 | Questionable pressure sensor data; Used pressure offset of 0.079 to recalculate 'Stream_m_Avg' -> the offset of 0.275 was measured at the new location of the probe, but we want depth at the original location , which is the metal pole in the stream (calculated 0.079 by subtracting 'Lvl_m_Avg' value at 9/8/12 13:15 from "Stream_m_Avg' at 9/8/12 13:00)
2014-10-03 17:30 | 80931 | 12.95 | 9.4 | 0.209 | 0.275 | 0.485 | 0.077 | 0.053097 | 9.45 | 28.25 | 5.323 | Questionable pressure sensor data; Used pressure offset of 0.079 to recalculate 'Stream_m_Avg' -> the offset of 0.275 was measured at the new location of the probe, but we want depth at the original location , which is the metal pole in the stream (calculated 0.079 by subtracting 'Lvl_m_Avg' value at 9/8/12 13:15 from "Stream_m_Avg' at 9/8/12 13:00)
2014-10-03 17:45 | 80932 | 12.86 | 9.34 | 0.225 | 0.275 | 0.5 | 0.077 | 0.053003 | 9.39 | 28.28 | 5.324 | Questionable pressure sensor data; Used pressure offset of 0.079 to recalculate 'Stream_m_Avg' -> the offset of 0.275 was measured at the new location of the probe, but we want depth at the original location , which is the metal pole in the stream (calculated 0.079 by subtracting 'Lvl_m_Avg' value at 9/8/12 13:15 from "Stream_m_Avg' at 9/8/12 13:00)
2014-10-03 18:00 | 80933 | 12.79 | 9.28 | 0.239 | 0.275 | 0.514 | 0.077 | 0.052905 | 9.31 | 28.25 | 5.324 | Questionable pressure sensor data; Used pressure offset of 0.079 to recalculate 'Stream_m_Avg' -> the offset of 0.275 was measured at the new location of the probe, but we want depth at the original location , which is the metal pole in the stream (calculated 0.079 by subtracting 'Lvl_m_Avg' value at 9/8/12 13:15 from "Stream_m_Avg' at 9/8/12 13:00)
2014-10-03 18:15 | 80934 | 12.74 | 9.21 | 0.253 | 0.275 | 0.528 | 0.077 | 0.052803 | 9.23 | 28.29 | 5.313 | Questionable pressure sensor data; Used pressure offset of 0.079 to recalculate 'Stream_m_Avg' -> the offset of 0.275 was measured at the new location of the probe, but we want depth at the original location , which is the metal pole in the stream (calculated 0.079 by subtracting 'Lvl_m_Avg' value at 9/8/12 13:15 from "Stream_m_Avg' at 9/8/12 13:00)
2014-10-03 18:30 | 80935 | 12.71 | 9.14 | 0.262 | 0.275 | 0.537 | 0.077 | 0.052713 | 9.16 | 28.29 | 5.317 | Questionable pressure sensor data; Used pressure offset of 0.079 to recalculate 'Stream_m_Avg' -> the offset of 0.275 was measured at the new location of the probe, but we want depth at the original location , which is the metal pole in the stream (calculated 0.079 by subtracting 'Lvl_m_Avg' value at 9/8/12 13:15 from "Stream_m_Avg' at 9/8/12 13:00)
2014-10-03 18:45 | 80936 | 12.7 | 9.07 | 0.267 | 0.275 | 0.542 | 0.077 | 0.052624 | 9.09 | 28.36 | 5.315 | Questionable pressure sensor data; Used pressure offset of 0.079 to recalculate 'Stream_m_Avg' -> the offset of 0.275 was measured at the new location of the probe, but we want depth at the original location , which is the metal pole in the stream (calculated 0.079 by subtracting 'Lvl_m_Avg' value at 9/8/12 13:15 from "Stream_m_Avg' at 9/8/12 13:00)
2014-10-03 19:00 | 80937 | 12.67 | 9 | 0.269 | 0.275 | 0.544 | 0.077 | 0.052535 | 9.02 | 28.26 | 5.318 | Questionable pressure sensor data; Used pressure offset of 0.079 to recalculate 'Stream_m_Avg' -> the offset of 0.275 was measured at the new location of the probe, but we want depth at the original location , which is the metal pole in the stream (calculated 0.079 by subtracting 'Lvl_m_Avg' value at 9/8/12 13:15 from "Stream_m_Avg' at 9/8/12 13:00)
2014-10-03 19:15 | 80938 | 12.66 | 8.93 | 0.267 | 0.275 | 0.542 | 0.077 | 0.052452 | 8.96 | 28.29 | 5.328 | Questionable pressure sensor data; Used pressure offset of 0.079 to recalculate 'Stream_m_Avg' -> the offset of 0.275 was measured at the new location of the probe, but we want depth at the original location , which is the metal pole in the stream (calculated 0.079 by subtracting 'Lvl_m_Avg' value at 9/8/12 13:15 from "Stream_m_Avg' at 9/8/12 13:00)
2014-10-03 19:30 | 80939 | 12.64 | 8.87 | 0.263 | 0.275 | 0.538 | 0.077 | 0.052366 | 8.9 | 28.36 | 5.328 | Questionable pressure sensor data; Used pressure offset of 0.079 to recalculate 'Stream_m_Avg' -> the offset of 0.275 was measured at the new location of the probe, but we want depth at the original location , which is the metal pole in the stream (calculated 0.079 by subtracting 'Lvl_m_Avg' value at 9/8/12 13:15 from "Stream_m_Avg' at 9/8/12 13:00)
2014-10-03 19:45 | 80940 | 12.61 | 8.81 | 0.258 | 0.275 | 0.533 | 0.077 | 0.052279 | 8.85 | 28.3 | 5.325 | Questionable pressure sensor data; Used pressure offset of 0.079 to recalculate 'Stream_m_Avg' -> the offset of 0.275 was measured at the new location of the probe, but we want depth at the original location , which is the metal pole in the stream (calculated 0.079 by subtracting 'Lvl_m_Avg' value at 9/8/12 13:15 from "Stream_m_Avg' at 9/8/12 13:00)
2014-10-03 20:00 | 80941 | 12.61 | 8.75 | 0.253 | 0.275 | 0.528 | 0.077 | 0.052202 | 8.78 | 28.3 | 5.329 | Questionable pressure sensor data; Used pressure offset of 0.079 to recalculate 'Stream_m_Avg' -> the offset of 0.275 was measured at the new location of the probe, but we want depth at the original location , which is the metal pole in the stream (calculated 0.079 by subtracting 'Lvl_m_Avg' value at 9/8/12 13:15 from "Stream_m_Avg' at 9/8/12 13:00)
2014-10-03 20:15 | 80942 | 12.6 | 8.7 | 0.246 | 0.275 | 0.521 | 0.077 | 0.052126 | 8.73 | 28.33 | 5.332 | Questionable pressure sensor data; Used pressure offset of 0.079 to recalculate 'Stream_m_Avg' -> the offset of 0.275 was measured at the new location of the probe, but we want depth at the original location , which is the metal pole in the stream (calculated 0.079 by subtracting 'Lvl_m_Avg' value at 9/8/12 13:15 from "Stream_m_Avg' at 9/8/12 13:00)
2014-10-03 20:30 | 80943 | 12.6 | 8.65 | 0.239 | 0.275 | 0.514 | 0.077 | 0.052051 | 8.68 | 28.33 | 5.332 | Questionable pressure sensor data; Used pressure offset of 0.079 to recalculate 'Stream_m_Avg' -> the offset of 0.275 was measured at the new location of the probe, but we want depth at the original location , which is the metal pole in the stream (calculated 0.079 by subtracting 'Lvl_m_Avg' value at 9/8/12 13:15 from "Stream_m_Avg' at 9/8/12 13:00)
2014-10-03 20:45 | 80944 | 12.58 | 8.59 | 0.233 | 0.275 | 0.508 | 0.077 | 0.051974 | 8.62 | 28.37 | 5.344 | Questionable pressure sensor data; Used pressure offset of 0.079 to recalculate 'Stream_m_Avg' -> the offset of 0.275 was measured at the new location of the probe, but we want depth at the original location , which is the metal pole in the stream (calculated 0.079 by subtracting 'Lvl_m_Avg' value at 9/8/12 13:15 from "Stream_m_Avg' at 9/8/12 13:00)
2014-10-03 21:00 | 80945 | 12.57 | 8.54 | 0.228 | 0.275 | 0.503 | 0.077 | 0.051906 | 8.57 | 28.37 | 5.337 | Questionable pressure sensor data; Used pressure offset of 0.079 to recalculate 'Stream_m_Avg' -> the offset of 0.275 was measured at the new location of the probe, but we want depth at the original location , which is the metal pole in the stream (calculated 0.079 by subtracting 'Lvl_m_Avg' value at 9/8/12 13:15 from "Stream_m_Avg' at 9/8/12 13:00)
2014-10-03 21:15 | 80946 | 12.55 | 8.5 | 0.222 | 0.275 | 0.497 | 0.077 | 0.051851 | 8.54 | 28.5 | 5.346 | Questionable pressure sensor data; Used pressure offset of 0.079 to recalculate 'Stream_m_Avg' -> the offset of 0.275 was measured at the new location of the probe, but we want depth at the original location , which is the metal pole in the stream (calculated 0.079 by subtracting 'Lvl_m_Avg' value at 9/8/12 13:15 from "Stream_m_Avg' at 9/8/12 13:00)
2014-10-03 21:30 | 80947 | 12.55 | 8.46 | 0.217 | 0.275 | 0.492 | 0.077 | 0.051799 | 8.5 | 28.4 | 5.351 | Questionable pressure sensor data; Used pressure offset of 0.079 to recalculate 'Stream_m_Avg' -> the offset of 0.275 was measured at the new location of the probe, but we want depth at the original location , which is the metal pole in the stream (calculated 0.079 by subtracting 'Lvl_m_Avg' value at 9/8/12 13:15 from "Stream_m_Avg' at 9/8/12 13:00)
2014-10-03 21:45 | 80948 | 12.54 | 8.42 | 0.211 | 0.275 | 0.486 | 0.077 | 0.051741 | 8.46 | 28.54 | 5.344 | Questionable pressure sensor data; Used pressure offset of 0.079 to recalculate 'Stream_m_Avg' -> the offset of 0.275 was measured at the new location of the probe, but we want depth at the original location , which is the metal pole in the stream (calculated 0.079 by subtracting 'Lvl_m_Avg' value at 9/8/12 13:15 from "Stream_m_Avg' at 9/8/12 13:00)
2014-10-03 22:00 | 80949 | 12.53 | 8.38 | 0.206 | 0.275 | 0.481 | 0.077 | 0.051684 | 8.42 | 28.44 | 5.359 | Questionable pressure sensor data; Used pressure offset of 0.079 to recalculate 'Stream_m_Avg' -> the offset of 0.275 was measured at the new location of the probe, but we want depth at the original location , which is the metal pole in the stream (calculated 0.079 by subtracting 'Lvl_m_Avg' value at 9/8/12 13:15 from "Stream_m_Avg' at 9/8/12 13:00)
2014-10-03 22:15 | 80950 | 12.53 | 8.34 | 0.202 | 0.275 | 0.477 | 0.077 | 0.051627 | 8.39 | 28.58 | 5.358 | Questionable pressure sensor data; Used pressure offset of 0.079 to recalculate 'Stream_m_Avg' -> the offset of 0.275 was measured at the new location of the probe, but we want depth at the original location , which is the metal pole in the stream (calculated 0.079 by subtracting 'Lvl_m_Avg' value at 9/8/12 13:15 from "Stream_m_Avg' at 9/8/12 13:00)
2014-10-03 22:30 | 80951 | 12.52 | 8.3 | 0.197 | 0.275 | 0.472 | 0.077 | 0.05157 | 8.34 | 28.51 | 5.366 | Questionable pressure sensor data; Used pressure offset of 0.079 to recalculate 'Stream_m_Avg' -> the offset of 0.275 was measured at the new location of the probe, but we want depth at the original location , which is the metal pole in the stream (calculated 0.079 by subtracting 'Lvl_m_Avg' value at 9/8/12 13:15 from "Stream_m_Avg' at 9/8/12 13:00)
2014-10-03 22:45 | 80952 | 12.51 | 8.26 | 0.193 | 0.275 | 0.468 | 0.077 | 0.051509 | 8.31 | 28.51 | 5.362 | Questionable pressure sensor data; Used pressure offset of 0.079 to recalculate 'Stream_m_Avg' -> the offset of 0.275 was measured at the new location of the probe, but we want depth at the original location , which is the metal pole in the stream (calculated 0.079 by subtracting 'Lvl_m_Avg' value at 9/8/12 13:15 from "Stream_m_Avg' at 9/8/12 13:00)
2014-10-03 23:00 | 80953 | 12.51 | 8.22 | 0.189 | 0.275 | 0.464 | 0.077 | 0.051446 | 8.26 | 28.51 | 5.367 | Questionable pressure sensor data; Used pressure offset of 0.079 to recalculate 'Stream_m_Avg' -> the offset of 0.275 was measured at the new location of the probe, but we want depth at the original location , which is the metal pole in the stream (calculated 0.079 by subtracting 'Lvl_m_Avg' value at 9/8/12 13:15 from "Stream_m_Avg' at 9/8/12 13:00)
2014-10-03 23:15 | 80954 | 12.5 | 8.18 | 0.185 | 0.275 | 0.46 | 0.077 | 0.051389 | 8.22 | 28.51 | 5.366 | Questionable pressure sensor data; Used pressure offset of 0.079 to recalculate 'Stream_m_Avg' -> the offset of 0.275 was measured at the new location of the probe, but we want depth at the original location , which is the metal pole in the stream (calculated 0.079 by subtracting 'Lvl_m_Avg' value at 9/8/12 13:15 from "Stream_m_Avg' at 9/8/12 13:00)
2014-10-03 23:30 | 80955 | 12.51 | 8.14 | 0.181 | 0.275 | 0.456 | 0.077 | 0.051331 | 8.18 | 28.51 | 5.369 | Questionable pressure sensor data; Used pressure offset of 0.079 to recalculate 'Stream_m_Avg' -> the offset of 0.275 was measured at the new location of the probe, but we want depth at the original location , which is the metal pole in the stream (calculated 0.079 by subtracting 'Lvl_m_Avg' value at 9/8/12 13:15 from "Stream_m_Avg' at 9/8/12 13:00)
2014-10-03 23:45 | 80956 | 12.48 | 8.1 | 0.177 | 0.275 | 0.452 | 0.077 | 0.051271 | 8.14 | 28.55 | 5.366 | Questionable pressure sensor data; Used pressure offset of 0.079 to recalculate 'Stream_m_Avg' -> the offset of 0.275 was measured at the new location of the probe, but we want depth at the original location , which is the metal pole in the stream (calculated 0.079 by subtracting 'Lvl_m_Avg' value at 9/8/12 13:15 from "Stream_m_Avg' at 9/8/12 13:00)
2014-10-04 | 80957 | 12.48 | 8.07 | 0.173 | 0.275 | 0.448 | 0.077 | 0.051217 | 8.1 | 28.61 | 5.381 | Questionable pressure sensor data; Used pressure offset of 0.079 to recalculate 'Stream_m_Avg' -> the offset of 0.275 was measured at the new location of the probe, but we want depth at the original location , which is the metal pole in the stream (calculated 0.079 by subtracting 'Lvl_m_Avg' value at 9/8/12 13:15 from "Stream_m_Avg' at 9/8/12 13:00)
2014-10-04 00:15 | 80958 | 12.48 | 8.03 | 0.17 | 0.275 | 0.445 | 0.077 | 0.051154 | 8.07 | 28.58 | 5.379 | Questionable pressure sensor data; Used pressure offset of 0.079 to recalculate 'Stream_m_Avg' -> the offset of 0.275 was measured at the new location of the probe, but we want depth at the original location , which is the metal pole in the stream (calculated 0.079 by subtracting 'Lvl_m_Avg' value at 9/8/12 13:15 from "Stream_m_Avg' at 9/8/12 13:00)
2014-10-04 00:30 | 80959 | 12.47 | 7.989 | 0.168 | 0.275 | 0.443 | 0.077 | 0.051096 | 8.03 | 28.58 | 5.379 | Questionable pressure sensor data; Used pressure offset of 0.079 to recalculate 'Stream_m_Avg' -> the offset of 0.275 was measured at the new location of the probe, but we want depth at the original location , which is the metal pole in the stream (calculated 0.079 by subtracting 'Lvl_m_Avg' value at 9/8/12 13:15 from "Stream_m_Avg' at 9/8/12 13:00)
2014-10-04 00:45 | 80960 | 12.46 | 7.95 | 0.166 | 0.275 | 0.441 | 0.077 | 0.051032 | 7.986 | 28.58 | 5.379 | Questionable pressure sensor data; Used pressure offset of 0.079 to recalculate 'Stream_m_Avg' -> the offset of 0.275 was measured at the new location of the probe, but we want depth at the original location , which is the metal pole in the stream (calculated 0.079 by subtracting 'Lvl_m_Avg' value at 9/8/12 13:15 from "Stream_m_Avg' at 9/8/12 13:00)
2014-10-04 01:00 | 80961 | 12.46 | 7.91 | 0.165 | 0.275 | 0.44 | 0.077 | 0.050969 | 7.947 | 28.71 | 5.385 | Questionable pressure sensor data; Used pressure offset of 0.079 to recalculate 'Stream_m_Avg' -> the offset of 0.275 was measured at the new location of the probe, but we want depth at the original location , which is the metal pole in the stream (calculated 0.079 by subtracting 'Lvl_m_Avg' value at 9/8/12 13:15 from "Stream_m_Avg' at 9/8/12 13:00)
2014-10-04 01:15 | 80962 | 12.45 | 7.871 | 0.163 | 0.275 | 0.438 | 0.077 | 0.050902 | 7.904 | 28.82 | 5.424 | Questionable pressure sensor data; Used pressure offset of 0.079 to recalculate 'Stream_m_Avg' -> the offset of 0.275 was measured at the new location of the probe, but we want depth at the original location , which is the metal pole in the stream (calculated 0.079 by subtracting 'Lvl_m_Avg' value at 9/8/12 13:15 from "Stream_m_Avg' at 9/8/12 13:00)
2014-10-04 01:30 | 80963 | 12.46 | 7.83 | 0.163 | 0.275 | 0.438 | 0.077 | 0.050833 | 7.862 | 28.65 | 5.412 | Questionable pressure sensor data; Used pressure offset of 0.079 to recalculate 'Stream_m_Avg' -> the offset of 0.275 was measured at the new location of the probe, but we want depth at the original location , which is the metal pole in the stream (calculated 0.079 by subtracting 'Lvl_m_Avg' value at 9/8/12 13:15 from "Stream_m_Avg' at 9/8/12 13:00)
2014-10-04 01:45 | 80964 | 12.45 | 7.789 | 0.162 | 0.275 | 0.437 | 0.077 | 0.050773 | 7.825 | 28.65 | 5.394 | Questionable pressure sensor data; Used pressure offset of 0.079 to recalculate 'Stream_m_Avg' -> the offset of 0.275 was measured at the new location of the probe, but we want depth at the original location , which is the metal pole in the stream (calculated 0.079 by subtracting 'Lvl_m_Avg' value at 9/8/12 13:15 from "Stream_m_Avg' at 9/8/12 13:00)
2014-10-04 02:00 | 80965 | 12.43 | 7.749 | 0.16 | 0.275 | 0.435 | 0.077 | 0.050712 | 7.782 | 28.65 | 5.393 | Questionable pressure sensor data; Used pressure offset of 0.079 to recalculate 'Stream_m_Avg' -> the offset of 0.275 was measured at the new location of the probe, but we want depth at the original location , which is the metal pole in the stream (calculated 0.079 by subtracting 'Lvl_m_Avg' value at 9/8/12 13:15 from "Stream_m_Avg' at 9/8/12 13:00)
2014-10-04 02:15 | 80966 | 12.43 | 7.71 | 0.159 | 0.275 | 0.434 | 0.077 | 0.050659 | 7.749 | 28.65 | 5.402 | Questionable pressure sensor data; Used pressure offset of 0.079 to recalculate 'Stream_m_Avg' -> the offset of 0.275 was measured at the new location of the probe, but we want depth at the original location , which is the metal pole in the stream (calculated 0.079 by subtracting 'Lvl_m_Avg' value at 9/8/12 13:15 from "Stream_m_Avg' at 9/8/12 13:00)
2014-10-04 02:30 | 80967 | 12.43 | 7.673 | 0.156 | 0.275 | 0.431 | 0.077 | 0.050597 | 7.71 | 28.78 | 5.403 | Questionable pressure sensor data; Used pressure offset of 0.079 to recalculate 'Stream_m_Avg' -> the offset of 0.275 was measured at the new location of the probe, but we want depth at the original location , which is the metal pole in the stream (calculated 0.079 by subtracting 'Lvl_m_Avg' value at 9/8/12 13:15 from "Stream_m_Avg' at 9/8/12 13:00)
2014-10-04 02:45 | 80968 | 12.42 | 7.636 | 0.154 | 0.275 | 0.429 | 0.077 | 0.05054 | 7.682 | 28.78 | 5.407 | Questionable pressure sensor data; Used pressure offset of 0.079 to recalculate 'Stream_m_Avg' -> the offset of 0.275 was measured at the new location of the probe, but we want depth at the original location , which is the metal pole in the stream (calculated 0.079 by subtracting 'Lvl_m_Avg' value at 9/8/12 13:15 from "Stream_m_Avg' at 9/8/12 13:00)
2014-10-04 03:00 | 80969 | 12.42 | 7.6 | 0.153 | 0.275 | 0.428 | 0.077 | 0.050482 | 7.643 | 28.72 | 5.41 | Questionable pressure sensor data; Used pressure offset of 0.079 to recalculate 'Stream_m_Avg' -> the offset of 0.275 was measured at the new location of the probe, but we want depth at the original location , which is the metal pole in the stream (calculated 0.079 by subtracting 'Lvl_m_Avg' value at 9/8/12 13:15 from "Stream_m_Avg' at 9/8/12 13:00)
2014-10-04 03:15 | 80970 | 12.42 | 7.564 | 0.152 | 0.275 | 0.427 | 0.077 | 0.050424 | 7.604 | 28.72 | 5.411 | Questionable pressure sensor data; Used pressure offset of 0.079 to recalculate 'Stream_m_Avg' -> the offset of 0.275 was measured at the new location of the probe, but we want depth at the original location , which is the metal pole in the stream (calculated 0.079 by subtracting 'Lvl_m_Avg' value at 9/8/12 13:15 from "Stream_m_Avg' at 9/8/12 13:00)
2014-10-04 03:30 | 80971 | 12.4 | 7.529 | 0.151 | 0.275 | 0.426 | 0.077 | 0.05037 | 7.567 | 28.72 | 5.405 | Questionable pressure sensor data; Used pressure offset of 0.079 to recalculate 'Stream_m_Avg' -> the offset of 0.275 was measured at the new location of the probe, but we want depth at the original location , which is the metal pole in the stream (calculated 0.079 by subtracting 'Lvl_m_Avg' value at 9/8/12 13:15 from "Stream_m_Avg' at 9/8/12 13:00)
2014-10-04 03:45 | 80972 | 12.4 | 7.494 | 0.15 | 0.275 | 0.425 | 0.077 | 0.050317 | 7.536 | 28.72 | 5.411 | Questionable pressure sensor data; Used pressure offset of 0.079 to recalculate 'Stream_m_Avg' -> the offset of 0.275 was measured at the new location of the probe, but we want depth at the original location , which is the metal pole in the stream (calculated 0.079 by subtracting 'Lvl_m_Avg' value at 9/8/12 13:15 from "Stream_m_Avg' at 9/8/12 13:00)
2014-10-04 04:00 | 80973 | 12.4 | 7.459 | 0.149 | 0.275 | 0.424 | 0.077 | 0.050257 | 7.507 | 28.72 | 5.411 | Questionable pressure sensor data; Used pressure offset of 0.079 to recalculate 'Stream_m_Avg' -> the offset of 0.275 was measured at the new location of the probe, but we want depth at the original location , which is the metal pole in the stream (calculated 0.079 by subtracting 'Lvl_m_Avg' value at 9/8/12 13:15 from "Stream_m_Avg' at 9/8/12 13:00)
2014-10-04 04:15 | 80974 | 12.39 | 7.425 | 0.148 | 0.275 | 0.423 | 0.077 | 0.050203 | 7.468 | 28.79 | 5.41 | Questionable pressure sensor data; Used pressure offset of 0.079 to recalculate 'Stream_m_Avg' -> the offset of 0.275 was measured at the new location of the probe, but we want depth at the original location , which is the metal pole in the stream (calculated 0.079 by subtracting 'Lvl_m_Avg' value at 9/8/12 13:15 from "Stream_m_Avg' at 9/8/12 13:00)
2014-10-04 04:30 | 80975 | 12.39 | 7.391 | 0.147 | 0.275 | 0.422 | 0.077 | 0.050141 | 7.431 | 28.79 | 5.414 | Questionable pressure sensor data; Used pressure offset of 0.079 to recalculate 'Stream_m_Avg' -> the offset of 0.275 was measured at the new location of the probe, but we want depth at the original location , which is the metal pole in the stream (calculated 0.079 by subtracting 'Lvl_m_Avg' value at 9/8/12 13:15 from "Stream_m_Avg' at 9/8/12 13:00)
2014-10-04 04:45 | 80976 | 12.38 | 7.358 | 0.147 | 0.275 | 0.422 | 0.077 | 0.050085 | 7.4 | 28.79 | 5.411 | Questionable pressure sensor data; Used pressure offset of 0.079 to recalculate 'Stream_m_Avg' -> the offset of 0.275 was measured at the new location of the probe, but we want depth at the original location , which is the metal pole in the stream (calculated 0.079 by subtracting 'Lvl_m_Avg' value at 9/8/12 13:15 from "Stream_m_Avg' at 9/8/12 13:00)
2014-10-04 05:00 | 80977 | 12.37 | 7.325 | 0.145 | 0.275 | 0.42 | 0.077 | 0.05003 | 7.37 | 28.86 | 5.421 | Questionable pressure sensor data; Used pressure offset of 0.079 to recalculate 'Stream_m_Avg' -> the offset of 0.275 was measured at the new location of the probe, but we want depth at the original location , which is the metal pole in the stream (calculated 0.079 by subtracting 'Lvl_m_Avg' value at 9/8/12 13:15 from "Stream_m_Avg' at 9/8/12 13:00)
2014-10-04 05:15 | 80978 | 12.37 | 7.293 | 0.145 | 0.275 | 0.42 | 0.077 | 0.049976 | 7.335 | 28.79 | 5.42 | Questionable pressure sensor data; Used pressure offset of 0.079 to recalculate 'Stream_m_Avg' -> the offset of 0.275 was measured at the new location of the probe, but we want depth at the original location , which is the metal pole in the stream (calculated 0.079 by subtracting 'Lvl_m_Avg' value at 9/8/12 13:15 from "Stream_m_Avg' at 9/8/12 13:00)
2014-10-04 05:30 | 80979 | 12.37 | 7.26 | 0.144 | 0.275 | 0.419 | 0.077 | 0.049916 | 7.3 | 28.79 | 5.426 | Questionable pressure sensor data; Used pressure offset of 0.079 to recalculate 'Stream_m_Avg' -> the offset of 0.275 was measured at the new location of the probe, but we want depth at the original location , which is the metal pole in the stream (calculated 0.079 by subtracting 'Lvl_m_Avg' value at 9/8/12 13:15 from "Stream_m_Avg' at 9/8/12 13:00)
2014-10-04 05:45 | 80980 | 12.36 | 7.227 | 0.145 | 0.275 | 0.42 | 0.077 | 0.049859 | 7.264 | 28.79 | 5.418 | Questionable pressure sensor data; Used pressure offset of 0.079 to recalculate 'Stream_m_Avg' -> the offset of 0.275 was measured at the new location of the probe, but we want depth at the original location , which is the metal pole in the stream (calculated 0.079 by subtracting 'Lvl_m_Avg' value at 9/8/12 13:15 from "Stream_m_Avg' at 9/8/12 13:00)
2014-10-04 06:00 | 80981 | 12.35 | 7.195 | 0.145 | 0.275 | 0.42 | 0.077 | 0.049806 | 7.235 | 28.86 | 5.425 | Questionable pressure sensor data; Used pressure offset of 0.079 to recalculate 'Stream_m_Avg' -> the offset of 0.275 was measured at the new location of the probe, but we want depth at the original location , which is the metal pole in the stream (calculated 0.079 by subtracting 'Lvl_m_Avg' value at 9/8/12 13:15 from "Stream_m_Avg' at 9/8/12 13:00)
2014-10-04 06:15 | 80982 | 12.36 | 7.163 | 0.144 | 0.275 | 0.419 | 0.077 | 0.049755 | 7.205 | 28.79 | 5.42 | Questionable pressure sensor data; Used pressure offset of 0.079 to recalculate 'Stream_m_Avg' -> the offset of 0.275 was measured at the new location of the probe, but we want depth at the original location , which is the metal pole in the stream (calculated 0.079 by subtracting 'Lvl_m_Avg' value at 9/8/12 13:15 from "Stream_m_Avg' at 9/8/12 13:00)
2014-10-04 06:30 | 80983 | 12.35 | 7.13 | 0.143 | 0.275 | 0.418 | 0.077 | 0.0497 | 7.167 | 28.79 | 5.418 | Questionable pressure sensor data; Used pressure offset of 0.079 to recalculate 'Stream_m_Avg' -> the offset of 0.275 was measured at the new location of the probe, but we want depth at the original location , which is the metal pole in the stream (calculated 0.079 by subtracting 'Lvl_m_Avg' value at 9/8/12 13:15 from "Stream_m_Avg' at 9/8/12 13:00)
2014-10-04 06:45 | 80984 | 12.34 | 7.096 | 0.142 | 0.275 | 0.417 | 0.077 | 0.049642 | 7.13 | 28.79 | 5.419 | Questionable pressure sensor data; Used pressure offset of 0.079 to recalculate 'Stream_m_Avg' -> the offset of 0.275 was measured at the new location of the probe, but we want depth at the original location , which is the metal pole in the stream (calculated 0.079 by subtracting 'Lvl_m_Avg' value at 9/8/12 13:15 from "Stream_m_Avg' at 9/8/12 13:00)
2014-10-04 07:00 | 80985 | 12.35 | 7.061 | 0.141 | 0.275 | 0.416 | 0.077 | 0.049586 | 7.096 | 28.79 | 5.423 | Questionable pressure sensor data; Used pressure offset of 0.079 to recalculate 'Stream_m_Avg' -> the offset of 0.275 was measured at the new location of the probe, but we want depth at the original location , which is the metal pole in the stream (calculated 0.079 by subtracting 'Lvl_m_Avg' value at 9/8/12 13:15 from "Stream_m_Avg' at 9/8/12 13:00)
2014-10-04 07:15 | 80986 | 12.35 | 7.028 | 0.139 | 0.275 | 0.414 | 0.077 | 0.049524 | 7.066 | 28.79 | 5.42 | Questionable pressure sensor data; Used pressure offset of 0.079 to recalculate 'Stream_m_Avg' -> the offset of 0.275 was measured at the new location of the probe, but we want depth at the original location , which is the metal pole in the stream (calculated 0.079 by subtracting 'Lvl_m_Avg' value at 9/8/12 13:15 from "Stream_m_Avg' at 9/8/12 13:00)
2014-10-04 07:30 | 80987 | 12.36 | 7 | 0.137 | 0.275 | 0.413 | 0.077 | 0.049477 | 7.04 | 28.83 | 5.426 | Questionable pressure sensor data; Used pressure offset of 0.079 to recalculate 'Stream_m_Avg' -> the offset of 0.275 was measured at the new location of the probe, but we want depth at the original location , which is the metal pole in the stream (calculated 0.079 by subtracting 'Lvl_m_Avg' value at 9/8/12 13:15 from "Stream_m_Avg' at 9/8/12 13:00)
2014-10-04 07:45 | 80988 | 12.39 | 6.976 | 0.135 | 0.275 | 0.41 | 0.077 | 0.049438 | 7.02 | 28.86 | 5.426 | Questionable pressure sensor data; Used pressure offset of 0.079 to recalculate 'Stream_m_Avg' -> the offset of 0.275 was measured at the new location of the probe, but we want depth at the original location , which is the metal pole in the stream (calculated 0.079 by subtracting 'Lvl_m_Avg' value at 9/8/12 13:15 from "Stream_m_Avg' at 9/8/12 13:00)
2014-10-04 08:00 | 80989 | 12.46 | 6.958 | 0.13 | 0.275 | 0.405 | 0.077 | 0.049407 | 7.007 | 28.86 | 5.431 | Questionable pressure sensor data; Used pressure offset of 0.079 to recalculate 'Stream_m_Avg' -> the offset of 0.275 was measured at the new location of the probe, but we want depth at the original location , which is the metal pole in the stream (calculated 0.079 by subtracting 'Lvl_m_Avg' value at 9/8/12 13:15 from "Stream_m_Avg' at 9/8/12 13:00)
2014-10-04 08:15 | 80990 | 12.56 | 6.947 | 0.125 | 0.275 | 0.4 | 0.077 | 0.049379 | 7.005 | 28.86 | 5.429 | Questionable pressure sensor data; Used pressure offset of 0.079 to recalculate 'Stream_m_Avg' -> the offset of 0.275 was measured at the new location of the probe, but we want depth at the original location , which is the metal pole in the stream (calculated 0.079 by subtracting 'Lvl_m_Avg' value at 9/8/12 13:15 from "Stream_m_Avg' at 9/8/12 13:00)
2014-10-04 08:30 | 80991 | 12.71 | 6.943 | 0.116 | 0.275 | 0.391 | 0.077 | 0.049378 | 7.012 | 28.86 | 5.431 | Questionable pressure sensor data; Used pressure offset of 0.079 to recalculate 'Stream_m_Avg' -> the offset of 0.275 was measured at the new location of the probe, but we want depth at the original location , which is the metal pole in the stream (calculated 0.079 by subtracting 'Lvl_m_Avg' value at 9/8/12 13:15 from "Stream_m_Avg' at 9/8/12 13:00)
2014-10-04 08:45 | 80992 | 12.88 | 6.948 | 0.104 | 0.275 | 0.379 | 0.077 | 0.049386 | 7.028 | 28.96 | 5.455 | Questionable pressure sensor data; Used pressure offset of 0.079 to recalculate 'Stream_m_Avg' -> the offset of 0.275 was measured at the new location of the probe, but we want depth at the original location , which is the metal pole in the stream (calculated 0.079 by subtracting 'Lvl_m_Avg' value at 9/8/12 13:15 from "Stream_m_Avg' at 9/8/12 13:00)
2014-10-04 09:00 | 80993 | 13.3 | 6.965 | 0.091 | 0.275 | 0.366 | 0.077 | 0.049423 | 7.051 | 28.86 | 5.442 | Questionable pressure sensor data; Used pressure offset of 0.079 to recalculate 'Stream_m_Avg' -> the offset of 0.275 was measured at the new location of the probe, but we want depth at the original location , which is the metal pole in the stream (calculated 0.079 by subtracting 'Lvl_m_Avg' value at 9/8/12 13:15 from "Stream_m_Avg' at 9/8/12 13:00)
2014-10-04 09:15 | 80994 | 13.57 | 6.997 | 0.075 | 0.275 | 0.35 | 0.077 | 0.049477 | 7.106 | 28.85 | 5.431 | Questionable pressure sensor data; Used pressure offset of 0.079 to recalculate 'Stream_m_Avg' -> the offset of 0.275 was measured at the new location of the probe, but we want depth at the original location , which is the metal pole in the stream (calculated 0.079 by subtracting 'Lvl_m_Avg' value at 9/8/12 13:15 from "Stream_m_Avg' at 9/8/12 13:00)
2014-10-04 09:30 | 80995 | 13.52 | 7.051 | 0.061 | 0.275 | 0.336 | 0.077 | 0.049573 | 7.188 | 28.85 | 5.432 | Questionable pressure sensor data; Used pressure offset of 0.079 to recalculate 'Stream_m_Avg' -> the offset of 0.275 was measured at the new location of the probe, but we want depth at the original location , which is the metal pole in the stream (calculated 0.079 by subtracting 'Lvl_m_Avg' value at 9/8/12 13:15 from "Stream_m_Avg' at 9/8/12 13:00)
2014-10-04 09:45 | 80996 | 13.49 | 7.128 | 0.05 | 0.275 | 0.325 | 0.077 | 0.0497 | 7.281 | 28.85 | 5.43 | Questionable pressure sensor data; Used pressure offset of 0.079 to recalculate 'Stream_m_Avg' -> the offset of 0.275 was measured at the new location of the probe, but we want depth at the original location , which is the metal pole in the stream (calculated 0.079 by subtracting 'Lvl_m_Avg' value at 9/8/12 13:15 from "Stream_m_Avg' at 9/8/12 13:00)
2014-10-04 10:00 | 80997 | 13.46 | 7.199 | 0.041 | 0.275 | 0.316 | 0.077 | 0.049796 | 7.345 | 28.85 | 5.436 | Questionable pressure sensor data; Used pressure offset of 0.079 to recalculate 'Stream_m_Avg' -> the offset of 0.275 was measured at the new location of the probe, but we want depth at the original location , which is the metal pole in the stream (calculated 0.079 by subtracting 'Lvl_m_Avg' value at 9/8/12 13:15 from "Stream_m_Avg' at 9/8/12 13:00)
2014-10-04 10:15 | 80998 | 13.43 | 7.269 | 0.034 | 0.275 | 0.309 | 0.077 | 0.0499 | 7.423 | 28.85 | 5.434 | Questionable pressure sensor data; Used pressure offset of 0.079 to recalculate 'Stream_m_Avg' -> the offset of 0.275 was measured at the new location of the probe, but we want depth at the original location , which is the metal pole in the stream (calculated 0.079 by subtracting 'Lvl_m_Avg' value at 9/8/12 13:15 from "Stream_m_Avg' at 9/8/12 13:00)
2014-10-04 10:30 | 80999 | 13.41 | 7.344 | 0.026 | 0.275 | 0.301 | 0.077 | 0.050004 | 7.502 | 28.98 | 5.434 | Questionable pressure sensor data; Used pressure offset of 0.079 to recalculate 'Stream_m_Avg' -> the offset of 0.275 was measured at the new location of the probe, but we want depth at the original location , which is the metal pole in the stream (calculated 0.079 by subtracting 'Lvl_m_Avg' value at 9/8/12 13:15 from "Stream_m_Avg' at 9/8/12 13:00)
2014-10-04 10:45 | 81000 | 13.41 | 7.427 | 0.02 | 0.275 | 0.295 | 0.077 | 0.050128 | 7.597 | 28.87 | 5.434 | Questionable pressure sensor data; Used pressure offset of 0.079 to recalculate 'Stream_m_Avg' -> the offset of 0.275 was measured at the new location of the probe, but we want depth at the original location , which is the metal pole in the stream (calculated 0.079 by subtracting 'Lvl_m_Avg' value at 9/8/12 13:15 from "Stream_m_Avg' at 9/8/12 13:00)
2014-10-04 11:00 | 81001 | 13.39 | 7.527 | 0.017 | 0.275 | 0.292 | 0.077 | 0.050281 | 7.718 | 28.84 | 5.433 | Questionable pressure sensor data; Used pressure offset of 0.079 to recalculate 'Stream_m_Avg' -> the offset of 0.275 was measured at the new location of the probe, but we want depth at the original location , which is the metal pole in the stream (calculated 0.079 by subtracting 'Lvl_m_Avg' value at 9/8/12 13:15 from "Stream_m_Avg' at 9/8/12 13:00)
2014-10-04 11:15 | 81002 | 13.36 | 7.653 | 0.013 | 0.275 | 0.288 | 0.077 | 0.050486 | 7.865 | 28.87 | 5.427 | Questionable pressure sensor data; Used pressure offset of 0.079 to recalculate 'Stream_m_Avg' -> the offset of 0.275 was measured at the new location of the probe, but we want depth at the original location , which is the metal pole in the stream (calculated 0.079 by subtracting 'Lvl_m_Avg' value at 9/8/12 13:15 from "Stream_m_Avg' at 9/8/12 13:00)
2014-10-04 11:30 | 81003 | 13.33 | 7.802 | 0.005 | 0.275 | 0.28 | 0.077 | 0.050723 | 8.04 | 28.87 | 5.428 | Questionable pressure sensor data; Used pressure offset of 0.079 to recalculate 'Stream_m_Avg' -> the offset of 0.275 was measured at the new location of the probe, but we want depth at the original location , which is the metal pole in the stream (calculated 0.079 by subtracting 'Lvl_m_Avg' value at 9/8/12 13:15 from "Stream_m_Avg' at 9/8/12 13:00)
2014-10-04 11:45 | 81004 | 13.31 | 7.964 | -0.003 | 0.275 | 0.272 | 0.077 | 0.050995 | 8.21 | 28.76 | 5.423 | Questionable pressure sensor data; Used pressure offset of 0.079 to recalculate 'Stream_m_Avg' -> the offset of 0.275 was measured at the new location of the probe, but we want depth at the original location , which is the metal pole in the stream (calculated 0.079 by subtracting 'Lvl_m_Avg' value at 9/8/12 13:15 from "Stream_m_Avg' at 9/8/12 13:00)
2014-10-04 12:00 | 81005 | 13.28 | 8.14 | -0.007 | 0.275 | 0.268 | 0.077 | 0.051281 | 8.4 | 28.76 | 5.419 | Questionable pressure sensor data; Used pressure offset of 0.079 to recalculate 'Stream_m_Avg' -> the offset of 0.275 was measured at the new location of the probe, but we want depth at the original location , which is the metal pole in the stream (calculated 0.079 by subtracting 'Lvl_m_Avg' value at 9/8/12 13:15 from "Stream_m_Avg' at 9/8/12 13:00)
2014-10-04 12:15 | 81006 | 13.25 | 8.32 | -0.009 | 0.275 | 0.266 | 0.077 | 0.05154 | 8.58 | 28.69 | 5.402 | Questionable pressure sensor data; Used pressure offset of 0.079 to recalculate 'Stream_m_Avg' -> the offset of 0.275 was measured at the new location of the probe, but we want depth at the original location , which is the metal pole in the stream (calculated 0.079 by subtracting 'Lvl_m_Avg' value at 9/8/12 13:15 from "Stream_m_Avg' at 9/8/12 13:00)
2014-10-04 12:30 | 81007 | 13.22 | 8.49 | -0.014 | 0.275 | 0.261 | 0.077 | 0.051785 | 8.75 | 28.66 | 5.403 | Questionable pressure sensor data; Used pressure offset of 0.079 to recalculate 'Stream_m_Avg' -> the offset of 0.275 was measured at the new location of the probe, but we want depth at the original location , which is the metal pole in the stream (calculated 0.079 by subtracting 'Lvl_m_Avg' value at 9/8/12 13:15 from "Stream_m_Avg' at 9/8/12 13:00)
2014-10-04 12:45 | 81008 | 13.2 | 8.64 | -0.009 | 0.275 | 0.266 | 0.077 | 0.051989 | 8.9 | 28.62 | 5.389 | Questionable pressure sensor data; Used pressure offset of 0.079 to recalculate 'Stream_m_Avg' -> the offset of 0.275 was measured at the new location of the probe, but we want depth at the original location , which is the metal pole in the stream (calculated 0.079 by subtracting 'Lvl_m_Avg' value at 9/8/12 13:15 from "Stream_m_Avg' at 9/8/12 13:00)
2014-10-04 13:00 | 81009 | 13.19 | 8.79 | -0.008 | 0.275 | 0.267 | 0.077 | 0.052186 | 9.04 | 28.59 | 5.389 | Questionable pressure sensor data; Used pressure offset of 0.079 to recalculate 'Stream_m_Avg' -> the offset of 0.275 was measured at the new location of the probe, but we want depth at the original location , which is the metal pole in the stream (calculated 0.079 by subtracting 'Lvl_m_Avg' value at 9/8/12 13:15 from "Stream_m_Avg' at 9/8/12 13:00)
2014-10-04 13:15 | 81010 | 13.17 | 8.92 | 0.014 | 0.275 | 0.289 | 0.077 | 0.052354 | 9.14 | 28.55 | 5.385 | Questionable pressure sensor data; Used pressure offset of 0.079 to recalculate 'Stream_m_Avg' -> the offset of 0.275 was measured at the new location of the probe, but we want depth at the original location , which is the metal pole in the stream (calculated 0.079 by subtracting 'Lvl_m_Avg' value at 9/8/12 13:15 from "Stream_m_Avg' at 9/8/12 13:00)
2014-10-04 13:30 | 81011 | 13.18 | 9.01 | 0.041 | 0.275 | 0.316 | 0.077 | 0.052477 | 9.21 | 28.62 | 5.373 | Questionable pressure sensor data; Used pressure offset of 0.079 to recalculate 'Stream_m_Avg' -> the offset of 0.275 was measured at the new location of the probe, but we want depth at the original location , which is the metal pole in the stream (calculated 0.079 by subtracting 'Lvl_m_Avg' value at 9/8/12 13:15 from "Stream_m_Avg' at 9/8/12 13:00)
2014-10-04 13:45 | 81012 | 13.18 | 9.08 | 0.063 | 0.275 | 0.338 | 0.077 | 0.052578 | 9.25 | 28.48 | 5.367 | Questionable pressure sensor data; Used pressure offset of 0.079 to recalculate 'Stream_m_Avg' -> the offset of 0.275 was measured at the new location of the probe, but we want depth at the original location , which is the metal pole in the stream (calculated 0.079 by subtracting 'Lvl_m_Avg' value at 9/8/12 13:15 from "Stream_m_Avg' at 9/8/12 13:00)
2014-10-04 14:00 | 81013 | 13.19 | 9.13 | 0.078 | 0.275 | 0.353 | 0.077 | 0.05265 | 9.29 | 28.48 | 5.365 | Questionable pressure sensor data; Used pressure offset of 0.079 to recalculate 'Stream_m_Avg' -> the offset of 0.275 was measured at the new location of the probe, but we want depth at the original location , which is the metal pole in the stream (calculated 0.079 by subtracting 'Lvl_m_Avg' value at 9/8/12 13:15 from "Stream_m_Avg' at 9/8/12 13:00)
2014-10-04 14:15 | 81014 | 13.19 | 9.17 | 0.082 | 0.275 | 0.357 | 0.077 | 0.052709 | 9.32 | 28.45 | 5.356 | Questionable pressure sensor data; Used pressure offset of 0.079 to recalculate 'Stream_m_Avg' -> the offset of 0.275 was measured at the new location of the probe, but we want depth at the original location , which is the metal pole in the stream (calculated 0.079 by subtracting 'Lvl_m_Avg' value at 9/8/12 13:15 from "Stream_m_Avg' at 9/8/12 13:00)
2014-10-04 14:30 | 81015 | 13.18 | 9.22 | 0.078 | 0.275 | 0.353 | 0.077 | 0.052775 | 9.36 | 28.45 | 5.359 | Questionable pressure sensor data; Used pressure offset of 0.079 to recalculate 'Stream_m_Avg' -> the offset of 0.275 was measured at the new location of the probe, but we want depth at the original location , which is the metal pole in the stream (calculated 0.079 by subtracting 'Lvl_m_Avg' value at 9/8/12 13:15 from "Stream_m_Avg' at 9/8/12 13:00)
2014-10-04 14:45 | 81016 | 13.17 | 9.26 | 0.056 | 0.275 | 0.331 | 0.077 | 0.052845 | 9.42 | 28.42 | 5.353 | Questionable pressure sensor data; Used pressure offset of 0.079 to recalculate 'Stream_m_Avg' -> the offset of 0.275 was measured at the new location of the probe, but we want depth at the original location , which is the metal pole in the stream (calculated 0.079 by subtracting 'Lvl_m_Avg' value at 9/8/12 13:15 from "Stream_m_Avg' at 9/8/12 13:00)
2014-10-04 15:00 | 81017 | 13.15 | 9.33 | 0.019 | 0.275 | 0.294 | 0.077 | 0.052957 | 9.5 | 28.38 | 5.343 | Questionable pressure sensor data; Used pressure offset of 0.079 to recalculate 'Stream_m_Avg' -> the offset of 0.275 was measured at the new location of the probe, but we want depth at the original location , which is the metal pole in the stream (calculated 0.079 by subtracting 'Lvl_m_Avg' value at 9/8/12 13:15 from "Stream_m_Avg' at 9/8/12 13:00)
2014-10-04 15:15 | 81018 | 13.12 | 9.41 | 0.041 | 0.275 | 0.316 | 0.077 | 0.053107 | 9.59 | 28.41 | 5.342 | Questionable pressure sensor data; Used pressure offset of 0.079 to recalculate 'Stream_m_Avg' -> the offset of 0.275 was measured at the new location of the probe, but we want depth at the original location , which is the metal pole in the stream (calculated 0.079 by subtracting 'Lvl_m_Avg' value at 9/8/12 13:15 from "Stream_m_Avg' at 9/8/12 13:00)
2014-10-04 15:30 | 81019 | 13.12 | 9.48 | 0.067 | 0.275 | 0.342 | 0.077 | 0.053261 | 9.66 | 28.31 | 5.333 | Questionable pressure sensor data; Used pressure offset of 0.079 to recalculate 'Stream_m_Avg' -> the offset of 0.275 was measured at the new location of the probe, but we want depth at the original location , which is the metal pole in the stream (calculated 0.079 by subtracting 'Lvl_m_Avg' value at 9/8/12 13:15 from "Stream_m_Avg' at 9/8/12 13:00)
2014-10-04 15:45 | 81020 | 13.13 | 9.55 | 0.092 | 0.275 | 0.367 | 0.077 | 0.053382 | 9.7 | 28.31 | 5.326 | Questionable pressure sensor data; Used pressure offset of 0.079 to recalculate 'Stream_m_Avg' -> the offset of 0.275 was measured at the new location of the probe, but we want depth at the original location , which is the metal pole in the stream (calculated 0.079 by subtracting 'Lvl_m_Avg' value at 9/8/12 13:15 from "Stream_m_Avg' at 9/8/12 13:00)
2014-10-04 16:00 | 81021 | 13.14 | 9.59 | 0.11 | 0.275 | 0.385 | 0.077 | 0.053476 | 9.74 | 28.28 | 5.329 | Questionable pressure sensor data; Used pressure offset of 0.079 to recalculate 'Stream_m_Avg' -> the offset of 0.275 was measured at the new location of the probe, but we want depth at the original location , which is the metal pole in the stream (calculated 0.079 by subtracting 'Lvl_m_Avg' value at 9/8/12 13:15 from "Stream_m_Avg' at 9/8/12 13:00)
2014-10-04 16:15 | 81022 | 13.15 | 9.63 | 0.121 | 0.275 | 0.396 | 0.077 | 0.053546 | 9.76 | 28.25 | 5.319 | Questionable pressure sensor data; Used pressure offset of 0.079 to recalculate 'Stream_m_Avg' -> the offset of 0.275 was measured at the new location of the probe, but we want depth at the original location , which is the metal pole in the stream (calculated 0.079 by subtracting 'Lvl_m_Avg' value at 9/8/12 13:15 from "Stream_m_Avg' at 9/8/12 13:00)
2014-10-04 16:30 | 81023 | 13.17 | 9.65 | 0.131 | 0.275 | 0.406 | 0.077 | 0.0536 | 9.77 | 28.35 | 5.331 | Questionable pressure sensor data; Used pressure offset of 0.079 to recalculate 'Stream_m_Avg' -> the offset of 0.275 was measured at the new location of the probe, but we want depth at the original location , which is the metal pole in the stream (calculated 0.079 by subtracting 'Lvl_m_Avg' value at 9/8/12 13:15 from "Stream_m_Avg' at 9/8/12 13:00)
2014-10-04 16:45 | 81024 | 13.17 | 9.67 | 0.136 | 0.275 | 0.411 | 0.077 | 0.053648 | 9.78 | 28.42 | 5.344 | Questionable pressure sensor data; Used pressure offset of 0.079 to recalculate 'Stream_m_Avg' -> the offset of 0.275 was measured at the new location of the probe, but we want depth at the original location , which is the metal pole in the stream (calculated 0.079 by subtracting 'Lvl_m_Avg' value at 9/8/12 13:15 from "Stream_m_Avg' at 9/8/12 13:00)
2014-10-04 17:00 | 81025 | 13.18 | 9.68 | 0.138 | 0.275 | 0.413 | 0.077 | 0.053682 | 9.8 | 28.38 | 5.344 | Questionable pressure sensor data; Used pressure offset of 0.079 to recalculate 'Stream_m_Avg' -> the offset of 0.275 was measured at the new location of the probe, but we want depth at the original location , which is the metal pole in the stream (calculated 0.079 by subtracting 'Lvl_m_Avg' value at 9/8/12 13:15 from "Stream_m_Avg' at 9/8/12 13:00)
2014-10-04 17:15 | 81026 | 13.18 | 9.69 | 0.142 | 0.275 | 0.417 | 0.077 | 0.053722 | 9.8 | 28.35 | 5.339 | Questionable pressure sensor data; Used pressure offset of 0.079 to recalculate 'Stream_m_Avg' -> the offset of 0.275 was measured at the new location of the probe, but we want depth at the original location , which is the metal pole in the stream (calculated 0.079 by subtracting 'Lvl_m_Avg' value at 9/8/12 13:15 from "Stream_m_Avg' at 9/8/12 13:00)
2014-10-04 17:30 | 81027 | 13.19 | 9.69 | 0.146 | 0.275 | 0.421 | 0.077 | 0.053755 | 9.8 | 28.35 | 5.335 | Questionable pressure sensor data; Used pressure offset of 0.079 to recalculate 'Stream_m_Avg' -> the offset of 0.275 was measured at the new location of the probe, but we want depth at the original location , which is the metal pole in the stream (calculated 0.079 by subtracting 'Lvl_m_Avg' value at 9/8/12 13:15 from "Stream_m_Avg' at 9/8/12 13:00)
2014-10-04 17:45 | 81028 | 13.15 | 9.7 | 0.152 | 0.275 | 0.427 | 0.077 | 0.05379 | 9.8 | 28.35 | 5.331 | Questionable pressure sensor data; Used pressure offset of 0.079 to recalculate 'Stream_m_Avg' -> the offset of 0.275 was measured at the new location of the probe, but we want depth at the original location , which is the metal pole in the stream (calculated 0.079 by subtracting 'Lvl_m_Avg' value at 9/8/12 13:15 from "Stream_m_Avg' at 9/8/12 13:00)
2014-10-04 18:00 | 81029 | 12.93 | 9.7 | 0.157 | 0.275 | 0.432 | 0.077 | 0.053844 | 9.81 | 28.28 | 5.327 | Questionable pressure sensor data; Used pressure offset of 0.079 to recalculate 'Stream_m_Avg' -> the offset of 0.275 was measured at the new location of the probe, but we want depth at the original location , which is the metal pole in the stream (calculated 0.079 by subtracting 'Lvl_m_Avg' value at 9/8/12 13:15 from "Stream_m_Avg' at 9/8/12 13:00)
2014-10-04 18:15 | 81030 | 12.82 | 9.7 | 0.163 | 0.275 | 0.438 | 0.077 | 0.05388 | 9.8 | 28.25 | 5.32 | Questionable pressure sensor data; Used pressure offset of 0.079 to recalculate 'Stream_m_Avg' -> the offset of 0.275 was measured at the new location of the probe, but we want depth at the original location , which is the metal pole in the stream (calculated 0.079 by subtracting 'Lvl_m_Avg' value at 9/8/12 13:15 from "Stream_m_Avg' at 9/8/12 13:00)
2014-10-04 18:30 | 81031 | 12.76 | 9.7 | 0.168 | 0.275 | 0.443 | 0.077 | 0.053886 | 9.79 | 28.28 | 5.322 | Questionable pressure sensor data; Used pressure offset of 0.079 to recalculate 'Stream_m_Avg' -> the offset of 0.275 was measured at the new location of the probe, but we want depth at the original location , which is the metal pole in the stream (calculated 0.079 by subtracting 'Lvl_m_Avg' value at 9/8/12 13:15 from "Stream_m_Avg' at 9/8/12 13:00)
2014-10-04 18:45 | 81032 | 12.74 | 9.68 | 0.177 | 0.275 | 0.452 | 0.077 | 0.053885 | 9.77 | 28.25 | 5.318 | Questionable pressure sensor data; Used pressure offset of 0.079 to recalculate 'Stream_m_Avg' -> the offset of 0.275 was measured at the new location of the probe, but we want depth at the original location , which is the metal pole in the stream (calculated 0.079 by subtracting 'Lvl_m_Avg' value at 9/8/12 13:15 from "Stream_m_Avg' at 9/8/12 13:00)
2014-10-04 19:00 | 81033 | 12.71 | 9.66 | 0.186 | 0.275 | 0.461 | 0.078 | 0.053877 | 9.74 | 28.25 | 5.318 | Questionable pressure sensor data; Used pressure offset of 0.079 to recalculate 'Stream_m_Avg' -> the offset of 0.275 was measured at the new location of the probe, but we want depth at the original location , which is the metal pole in the stream (calculated 0.079 by subtracting 'Lvl_m_Avg' value at 9/8/12 13:15 from "Stream_m_Avg' at 9/8/12 13:00)
2014-10-04 19:15 | 81034 | 12.7 | 9.64 | 0.193 | 0.275 | 0.468 | 0.078 | 0.053839 | 9.71 | 28.26 | 5.315 | Questionable pressure sensor data; Used pressure offset of 0.079 to recalculate 'Stream_m_Avg' -> the offset of 0.275 was measured at the new location of the probe, but we want depth at the original location , which is the metal pole in the stream (calculated 0.079 by subtracting 'Lvl_m_Avg' value at 9/8/12 13:15 from "Stream_m_Avg' at 9/8/12 13:00)
2014-10-04 19:30 | 81035 | 12.68 | 9.6 | 0.2 | 0.275 | 0.475 | 0.078 | 0.053797 | 9.66 | 28.22 | 5.317 | Questionable pressure sensor data; Used pressure offset of 0.079 to recalculate 'Stream_m_Avg' -> the offset of 0.275 was measured at the new location of the probe, but we want depth at the original location , which is the metal pole in the stream (calculated 0.079 by subtracting 'Lvl_m_Avg' value at 9/8/12 13:15 from "Stream_m_Avg' at 9/8/12 13:00)
2014-10-04 19:45 | 81036 | 12.66 | 9.56 | 0.204 | 0.275 | 0.479 | 0.078 | 0.053734 | 9.62 | 28.22 | 5.312 | Questionable pressure sensor data; Used pressure offset of 0.079 to recalculate 'Stream_m_Avg' -> the offset of 0.275 was measured at the new location of the probe, but we want depth at the original location , which is the metal pole in the stream (calculated 0.079 by subtracting 'Lvl_m_Avg' value at 9/8/12 13:15 from "Stream_m_Avg' at 9/8/12 13:00)
2014-10-04 20:00 | 81037 | 12.65 | 9.52 | 0.206 | 0.275 | 0.481 | 0.078 | 0.053675 | 9.57 | 28.15 | 5.307 | Questionable pressure sensor data; Used pressure offset of 0.079 to recalculate 'Stream_m_Avg' -> the offset of 0.275 was measured at the new location of the probe, but we want depth at the original location , which is the metal pole in the stream (calculated 0.079 by subtracting 'Lvl_m_Avg' value at 9/8/12 13:15 from "Stream_m_Avg' at 9/8/12 13:00)
2014-10-04 20:15 | 81038 | 12.63 | 9.47 | 0.208 | 0.275 | 0.483 | 0.078 | 0.053611 | 9.52 | 28.19 | 5.3 | Questionable pressure sensor data; Used pressure offset of 0.079 to recalculate 'Stream_m_Avg' -> the offset of 0.275 was measured at the new location of the probe, but we want depth at the original location , which is the metal pole in the stream (calculated 0.079 by subtracting 'Lvl_m_Avg' value at 9/8/12 13:15 from "Stream_m_Avg' at 9/8/12 13:00)
2014-10-04 20:30 | 81039 | 12.62 | 9.42 | 0.209 | 0.275 | 0.484 | 0.078 | 0.053535 | 9.46 | 28.15 | 5.301 | Questionable pressure sensor data; Used pressure offset of 0.079 to recalculate 'Stream_m_Avg' -> the offset of 0.275 was measured at the new location of the probe, but we want depth at the original location , which is the metal pole in the stream (calculated 0.079 by subtracting 'Lvl_m_Avg' value at 9/8/12 13:15 from "Stream_m_Avg' at 9/8/12 13:00)
2014-10-04 20:45 | 81040 | 12.62 | 9.37 | 0.208 | 0.275 | 0.483 | 0.078 | 0.053465 | 9.41 | 28.12 | 5.298 | Questionable pressure sensor data; Used pressure offset of 0.079 to recalculate 'Stream_m_Avg' -> the offset of 0.275 was measured at the new location of the probe, but we want depth at the original location , which is the metal pole in the stream (calculated 0.079 by subtracting 'Lvl_m_Avg' value at 9/8/12 13:15 from "Stream_m_Avg' at 9/8/12 13:00)
2014-10-04 21:00 | 81041 | 12.61 | 9.32 | 0.208 | 0.275 | 0.483 | 0.078 | 0.053399 | 9.36 | 28.16 | 5.292 | Questionable pressure sensor data; Used pressure offset of 0.079 to recalculate 'Stream_m_Avg' -> the offset of 0.275 was measured at the new location of the probe, but we want depth at the original location , which is the metal pole in the stream (calculated 0.079 by subtracting 'Lvl_m_Avg' value at 9/8/12 13:15 from "Stream_m_Avg' at 9/8/12 13:00)
2014-10-04 21:15 | 81042 | 12.6 | 9.27 | 0.204 | 0.275 | 0.479 | 0.078 | 0.053336 | 9.31 | 28.16 | 5.3 | Questionable pressure sensor data; Used pressure offset of 0.079 to recalculate 'Stream_m_Avg' -> the offset of 0.275 was measured at the new location of the probe, but we want depth at the original location , which is the metal pole in the stream (calculated 0.079 by subtracting 'Lvl_m_Avg' value at 9/8/12 13:15 from "Stream_m_Avg' at 9/8/12 13:00)
2014-10-04 21:30 | 81043 | 12.57 | 9.23 | 0.191 | 0.275 | 0.466 | 0.078 | 0.053314 | 9.28 | 28.19 | 5.298 | Questionable pressure sensor data; Used pressure offset of 0.079 to recalculate 'Stream_m_Avg' -> the offset of 0.275 was measured at the new location of the probe, but we want depth at the original location , which is the metal pole in the stream (calculated 0.079 by subtracting 'Lvl_m_Avg' value at 9/8/12 13:15 from "Stream_m_Avg' at 9/8/12 13:00)
2014-10-04 21:45 | 81044 | 12.58 | 9.21 | 0.178 | 0.275 | 0.453 | 0.078 | 0.053317 | 9.28 | 28.26 | 5.314 | Questionable pressure sensor data; Used pressure offset of 0.079 to recalculate 'Stream_m_Avg' -> the offset of 0.275 was measured at the new location of the probe, but we want depth at the original location , which is the metal pole in the stream (calculated 0.079 by subtracting 'Lvl_m_Avg' value at 9/8/12 13:15 from "Stream_m_Avg' at 9/8/12 13:00)
2014-10-04 22:00 | 81045 | 12.57 | 9.2 | 0.168 | 0.275 | 0.443 | 0.078 | 0.053351 | 9.28 | 28.23 | 5.315 | Questionable pressure sensor data; Used pressure offset of 0.079 to recalculate 'Stream_m_Avg' -> the offset of 0.275 was measured at the new location of the probe, but we want depth at the original location , which is the metal pole in the stream (calculated 0.079 by subtracting 'Lvl_m_Avg' value at 9/8/12 13:15 from "Stream_m_Avg' at 9/8/12 13:00)
2014-10-04 22:15 | 81046 | 12.56 | 9.21 | 0.158 | 0.275 | 0.433 | 0.078 | 0.053373 | 9.29 | 28.26 | 5.314 | Questionable pressure sensor data; Used pressure offset of 0.079 to recalculate 'Stream_m_Avg' -> the offset of 0.275 was measured at the new location of the probe, but we want depth at the original location , which is the metal pole in the stream (calculated 0.079 by subtracting 'Lvl_m_Avg' value at 9/8/12 13:15 from "Stream_m_Avg' at 9/8/12 13:00)
2014-10-04 22:30 | 81047 | 12.56 | 9.21 | 0.151 | 0.275 | 0.426 | 0.078 | 0.053375 | 9.29 | 28.3 | 5.325 | Questionable pressure sensor data; Used pressure offset of 0.079 to recalculate 'Stream_m_Avg' -> the offset of 0.275 was measured at the new location of the probe, but we want depth at the original location , which is the metal pole in the stream (calculated 0.079 by subtracting 'Lvl_m_Avg' value at 9/8/12 13:15 from "Stream_m_Avg' at 9/8/12 13:00)
2014-10-04 22:45 | 81048 | 12.56 | 9.2 | 0.15 | 0.275 | 0.425 | 0.078 | 0.053346 | 9.28 | 28.3 | 5.325 | Questionable pressure sensor data; Used pressure offset of 0.079 to recalculate 'Stream_m_Avg' -> the offset of 0.275 was measured at the new location of the probe, but we want depth at the original location , which is the metal pole in the stream (calculated 0.079 by subtracting 'Lvl_m_Avg' value at 9/8/12 13:15 from "Stream_m_Avg' at 9/8/12 13:00)
2014-10-04 23:00 | 81049 | 12.55 | 9.19 | 0.154 | 0.275 | 0.429 | 0.078 | 0.053301 | 9.25 | 28.3 | 5.325 | Questionable pressure sensor data; Used pressure offset of 0.079 to recalculate 'Stream_m_Avg' -> the offset of 0.275 was measured at the new location of the probe, but we want depth at the original location , which is the metal pole in the stream (calculated 0.079 by subtracting 'Lvl_m_Avg' value at 9/8/12 13:15 from "Stream_m_Avg' at 9/8/12 13:00)
2014-10-04 23:15 | 81050 | 12.54 | 9.16 | 0.158 | 0.275 | 0.433 | 0.078 | 0.05324 | 9.21 | 28.23 | 5.313 | Questionable pressure sensor data; Used pressure offset of 0.079 to recalculate 'Stream_m_Avg' -> the offset of 0.275 was measured at the new location of the probe, but we want depth at the original location , which is the metal pole in the stream (calculated 0.079 by subtracting 'Lvl_m_Avg' value at 9/8/12 13:15 from "Stream_m_Avg' at 9/8/12 13:00)
2014-10-04 23:30 | 81051 | 12.54 | 9.12 | 0.163 | 0.275 | 0.438 | 0.078 | 0.053164 | 9.16 | 28.16 | 5.302 | Questionable pressure sensor data; Used pressure offset of 0.079 to recalculate 'Stream_m_Avg' -> the offset of 0.275 was measured at the new location of the probe, but we want depth at the original location , which is the metal pole in the stream (calculated 0.079 by subtracting 'Lvl_m_Avg' value at 9/8/12 13:15 from "Stream_m_Avg' at 9/8/12 13:00)
2014-10-04 23:45 | 81052 | 12.52 | 9.08 | 0.166 | 0.275 | 0.441 | 0.078 | 0.0531 | 9.12 | 28.33 | 5.307 | Questionable pressure sensor data; Used pressure offset of 0.079 to recalculate 'Stream_m_Avg' -> the offset of 0.275 was measured at the new location of the probe, but we want depth at the original location , which is the metal pole in the stream (calculated 0.079 by subtracting 'Lvl_m_Avg' value at 9/8/12 13:15 from "Stream_m_Avg' at 9/8/12 13:00)
2014-10-05 | 81053 | 12.52 | 9.03 | 0.168 | 0.275 | 0.443 | 0.078 | 0.053016 | 9.07 | 28.23 | 5.317 | Questionable pressure sensor data; Used pressure offset of 0.079 to recalculate 'Stream_m_Avg' -> the offset of 0.275 was measured at the new location of the probe, but we want depth at the original location , which is the metal pole in the stream (calculated 0.079 by subtracting 'Lvl_m_Avg' value at 9/8/12 13:15 from "Stream_m_Avg' at 9/8/12 13:00)
2014-10-05 00:15 | 81054 | 12.51 | 8.98 | 0.169 | 0.275 | 0.444 | 0.078 | 0.052938 | 9.02 | 28.27 | 5.314 | Questionable pressure sensor data; Used pressure offset of 0.079 to recalculate 'Stream_m_Avg' -> the offset of 0.275 was measured at the new location of the probe, but we want depth at the original location , which is the metal pole in the stream (calculated 0.079 by subtracting 'Lvl_m_Avg' value at 9/8/12 13:15 from "Stream_m_Avg' at 9/8/12 13:00)
2014-10-05 00:30 | 81055 | 12.51 | 8.94 | 0.169 | 0.275 | 0.444 | 0.078 | 0.052878 | 8.97 | 28.3 | 5.318 | Questionable pressure sensor data; Used pressure offset of 0.079 to recalculate 'Stream_m_Avg' -> the offset of 0.275 was measured at the new location of the probe, but we want depth at the original location , which is the metal pole in the stream (calculated 0.079 by subtracting 'Lvl_m_Avg' value at 9/8/12 13:15 from "Stream_m_Avg' at 9/8/12 13:00)
2014-10-05 00:45 | 81056 | 12.51 | 8.89 | 0.167 | 0.275 | 0.442 | 0.078 | 0.052816 | 8.94 | 28.4 | 5.331 | Questionable pressure sensor data; Used pressure offset of 0.079 to recalculate 'Stream_m_Avg' -> the offset of 0.275 was measured at the new location of the probe, but we want depth at the original location , which is the metal pole in the stream (calculated 0.079 by subtracting 'Lvl_m_Avg' value at 9/8/12 13:15 from "Stream_m_Avg' at 9/8/12 13:00)
2014-10-05 01:00 | 81057 | 12.5 | 8.86 | 0.161 | 0.275 | 0.436 | 0.078 | 0.05276 | 8.91 | 28.43 | 5.349 | Questionable pressure sensor data; Used pressure offset of 0.079 to recalculate 'Stream_m_Avg' -> the offset of 0.275 was measured at the new location of the probe, but we want depth at the original location , which is the metal pole in the stream (calculated 0.079 by subtracting 'Lvl_m_Avg' value at 9/8/12 13:15 from "Stream_m_Avg' at 9/8/12 13:00)
2014-10-05 01:15 | 81058 | 12.49 | 8.83 | 0.152 | 0.275 | 0.427 | 0.078 | 0.052749 | 8.89 | 28.43 | 5.351 | Questionable pressure sensor data; Used pressure offset of 0.079 to recalculate 'Stream_m_Avg' -> the offset of 0.275 was measured at the new location of the probe, but we want depth at the original location , which is the metal pole in the stream (calculated 0.079 by subtracting 'Lvl_m_Avg' value at 9/8/12 13:15 from "Stream_m_Avg' at 9/8/12 13:00)
2014-10-05 01:30 | 81059 | 12.49 | 8.82 | 0.145 | 0.275 | 0.42 | 0.078 | 0.052754 | 8.9 | 28.43 | 5.351 | Questionable pressure sensor data; Used pressure offset of 0.079 to recalculate 'Stream_m_Avg' -> the offset of 0.275 was measured at the new location of the probe, but we want depth at the original location , which is the metal pole in the stream (calculated 0.079 by subtracting 'Lvl_m_Avg' value at 9/8/12 13:15 from "Stream_m_Avg' at 9/8/12 13:00)
2014-10-05 01:45 | 81060 | 12.48 | 8.82 | 0.138 | 0.275 | 0.413 | 0.078 | 0.052759 | 8.91 | 28.43 | 5.351 | Questionable pressure sensor data; Used pressure offset of 0.079 to recalculate 'Stream_m_Avg' -> the offset of 0.275 was measured at the new location of the probe, but we want depth at the original location , which is the metal pole in the stream (calculated 0.079 by subtracting 'Lvl_m_Avg' value at 9/8/12 13:15 from "Stream_m_Avg' at 9/8/12 13:00)
2014-10-05 02:00 | 81061 | 12.49 | 8.83 | 0.131 | 0.275 | 0.406 | 0.078 | 0.052796 | 8.93 | 28.43 | 5.351 | Questionable pressure sensor data; Used pressure offset of 0.079 to recalculate 'Stream_m_Avg' -> the offset of 0.275 was measured at the new location of the probe, but we want depth at the original location , which is the metal pole in the stream (calculated 0.079 by subtracting 'Lvl_m_Avg' value at 9/8/12 13:15 from "Stream_m_Avg' at 9/8/12 13:00)
2014-10-05 02:15 | 81062 | 12.48 | 8.85 | 0.128 | 0.275 | 0.403 | 0.078 | 0.052828 | 8.95 | 28.47 | 5.355 | Questionable pressure sensor data; Used pressure offset of 0.079 to recalculate 'Stream_m_Avg' -> the offset of 0.275 was measured at the new location of the probe, but we want depth at the original location , which is the metal pole in the stream (calculated 0.079 by subtracting 'Lvl_m_Avg' value at 9/8/12 13:15 from "Stream_m_Avg' at 9/8/12 13:00)
2014-10-05 02:30 | 81063 | 12.48 | 8.86 | 0.123 | 0.275 | 0.398 | 0.078 | 0.052823 | 8.95 | 28.37 | 5.351 | Questionable pressure sensor data; Used pressure offset of 0.079 to recalculate 'Stream_m_Avg' -> the offset of 0.275 was measured at the new location of the probe, but we want depth at the original location , which is the metal pole in the stream (calculated 0.079 by subtracting 'Lvl_m_Avg' value at 9/8/12 13:15 from "Stream_m_Avg' at 9/8/12 13:00)
2014-10-05 02:45 | 81064 | 12.48 | 8.87 | 0.121 | 0.275 | 0.396 | 0.078 | 0.052824 | 8.96 | 28.37 | 5.338 | Questionable pressure sensor data; Used pressure offset of 0.079 to recalculate 'Stream_m_Avg' -> the offset of 0.275 was measured at the new location of the probe, but we want depth at the original location , which is the metal pole in the stream (calculated 0.079 by subtracting 'Lvl_m_Avg' value at 9/8/12 13:15 from "Stream_m_Avg' at 9/8/12 13:00)
2014-10-05 03:00 | 81065 | 12.47 | 8.87 | 0.12 | 0.275 | 0.395 | 0.078 | 0.05285 | 8.96 | 28.37 | 5.344 | Questionable pressure sensor data; Used pressure offset of 0.079 to recalculate 'Stream_m_Avg' -> the offset of 0.275 was measured at the new location of the probe, but we want depth at the original location , which is the metal pole in the stream (calculated 0.079 by subtracting 'Lvl_m_Avg' value at 9/8/12 13:15 from "Stream_m_Avg' at 9/8/12 13:00)
2014-10-05 03:15 | 81066 | 12.47 | 8.88 | 0.118 | 0.275 | 0.393 | 0.078 | 0.052863 | 8.97 | 28.33 | 5.334 | Questionable pressure sensor data; Used pressure offset of 0.079 to recalculate 'Stream_m_Avg' -> the offset of 0.275 was measured at the new location of the probe, but we want depth at the original location , which is the metal pole in the stream (calculated 0.079 by subtracting 'Lvl_m_Avg' value at 9/8/12 13:15 from "Stream_m_Avg' at 9/8/12 13:00)
2014-10-05 03:30 | 81067 | 12.47 | 8.88 | 0.118 | 0.275 | 0.393 | 0.078 | 0.052886 | 8.97 | 28.37 | 5.337 | Questionable pressure sensor data; Used pressure offset of 0.079 to recalculate 'Stream_m_Avg' -> the offset of 0.275 was measured at the new location of the probe, but we want depth at the original location , which is the metal pole in the stream (calculated 0.079 by subtracting 'Lvl_m_Avg' value at 9/8/12 13:15 from "Stream_m_Avg' at 9/8/12 13:00)
2014-10-05 03:45 | 81068 | 12.46 | 8.89 | 0.117 | 0.275 | 0.392 | 0.078 | 0.052891 | 8.97 | 28.37 | 5.339 | Questionable pressure sensor data; Used pressure offset of 0.079 to recalculate 'Stream_m_Avg' -> the offset of 0.275 was measured at the new location of the probe, but we want depth at the original location , which is the metal pole in the stream (calculated 0.079 by subtracting 'Lvl_m_Avg' value at 9/8/12 13:15 from "Stream_m_Avg' at 9/8/12 13:00)
2014-10-05 04:00 | 81069 | 12.46 | 8.89 | 0.116 | 0.275 | 0.391 | 0.078 | 0.052898 | 8.98 | 28.37 | 5.339 | Questionable pressure sensor data; Used pressure offset of 0.079 to recalculate 'Stream_m_Avg' -> the offset of 0.275 was measured at the new location of the probe, but we want depth at the original location , which is the metal pole in the stream (calculated 0.079 by subtracting 'Lvl_m_Avg' value at 9/8/12 13:15 from "Stream_m_Avg' at 9/8/12 13:00)
2014-10-05 04:15 | 81070 | 12.46 | 8.89 | 0.116 | 0.275 | 0.392 | 0.078 | 0.052893 | 8.98 | 28.37 | 5.338 | Questionable pressure sensor data; Used pressure offset of 0.079 to recalculate 'Stream_m_Avg' -> the offset of 0.275 was measured at the new location of the probe, but we want depth at the original location , which is the metal pole in the stream (calculated 0.079 by subtracting 'Lvl_m_Avg' value at 9/8/12 13:15 from "Stream_m_Avg' at 9/8/12 13:00)
2014-10-05 04:30 | 81071 | 12.45 | 8.9 | 0.117 | 0.275 | 0.392 | 0.078 | 0.052883 | 8.98 | 28.37 | 5.337 | Questionable pressure sensor data; Used pressure offset of 0.079 to recalculate 'Stream_m_Avg' -> the offset of 0.275 was measured at the new location of the probe, but we want depth at the original location , which is the metal pole in the stream (calculated 0.079 by subtracting 'Lvl_m_Avg' value at 9/8/12 13:15 from "Stream_m_Avg' at 9/8/12 13:00)
2014-10-05 04:45 | 81072 | 12.45 | 8.9 | 0.118 | 0.275 | 0.393 | 0.078 | 0.052881 | 8.99 | 28.37 | 5.335 | Questionable pressure sensor data; Used pressure offset of 0.079 to recalculate 'Stream_m_Avg' -> the offset of 0.275 was measured at the new location of the probe, but we want depth at the original location , which is the metal pole in the stream (calculated 0.079 by subtracting 'Lvl_m_Avg' value at 9/8/12 13:15 from "Stream_m_Avg' at 9/8/12 13:00)
2014-10-05 05:00 | 81073 | 12.44 | 8.9 | 0.12 | 0.275 | 0.395 | 0.078 | 0.052883 | 8.98 | 28.37 | 5.337 | Questionable pressure sensor data; Used pressure offset of 0.079 to recalculate 'Stream_m_Avg' -> the offset of 0.275 was measured at the new location of the probe, but we want depth at the original location , which is the metal pole in the stream (calculated 0.079 by subtracting 'Lvl_m_Avg' value at 9/8/12 13:15 from "Stream_m_Avg' at 9/8/12 13:00)
2014-10-05 05:15 | 81074 | 12.43 | 8.9 | 0.12 | 0.275 | 0.395 | 0.078 | 0.052872 | 8.98 | 28.37 | 5.343 | Questionable pressure sensor data; Used pressure offset of 0.079 to recalculate 'Stream_m_Avg' -> the offset of 0.275 was measured at the new location of the probe, but we want depth at the original location , which is the metal pole in the stream (calculated 0.079 by subtracting 'Lvl_m_Avg' value at 9/8/12 13:15 from "Stream_m_Avg' at 9/8/12 13:00)
2014-10-05 05:30 | 81075 | 12.44 | 8.9 | 0.121 | 0.275 | 0.396 | 0.078 | 0.052863 | 8.98 | 28.37 | 5.339 | Questionable pressure sensor data; Used pressure offset of 0.079 to recalculate 'Stream_m_Avg' -> the offset of 0.275 was measured at the new location of the probe, but we want depth at the original location , which is the metal pole in the stream (calculated 0.079 by subtracting 'Lvl_m_Avg' value at 9/8/12 13:15 from "Stream_m_Avg' at 9/8/12 13:00)
2014-10-05 05:45 | 81076 | 12.44 | 8.9 | 0.122 | 0.275 | 0.397 | 0.078 | 0.052867 | 8.98 | 28.37 | 5.336 | Questionable pressure sensor data; Used pressure offset of 0.079 to recalculate 'Stream_m_Avg' -> the offset of 0.275 was measured at the new location of the probe, but we want depth at the original location , which is the metal pole in the stream (calculated 0.079 by subtracting 'Lvl_m_Avg' value at 9/8/12 13:15 from "Stream_m_Avg' at 9/8/12 13:00)
2014-10-05 06:00 | 81077 | 12.44 | 8.9 | 0.123 | 0.275 | 0.398 | 0.078 | 0.052842 | 8.98 | 28.37 | 5.347 | Questionable pressure sensor data; Used pressure offset of 0.079 to recalculate 'Stream_m_Avg' -> the offset of 0.275 was measured at the new location of the probe, but we want depth at the original location , which is the metal pole in the stream (calculated 0.079 by subtracting 'Lvl_m_Avg' value at 9/8/12 13:15 from "Stream_m_Avg' at 9/8/12 13:00)
2014-10-05 06:15 | 81078 | 12.43 | 8.89 | 0.123 | 0.275 | 0.398 | 0.078 | 0.052839 | 8.97 | 28.37 | 5.335 | Questionable pressure sensor data; Used pressure offset of 0.079 to recalculate 'Stream_m_Avg' -> the offset of 0.275 was measured at the new location of the probe, but we want depth at the original location , which is the metal pole in the stream (calculated 0.079 by subtracting 'Lvl_m_Avg' value at 9/8/12 13:15 from "Stream_m_Avg' at 9/8/12 13:00)
2014-10-05 06:30 | 81079 | 12.42 | 8.89 | 0.124 | 0.275 | 0.399 | 0.078 | 0.052836 | 8.97 | 28.33 | 5.335 | Questionable pressure sensor data; Used pressure offset of 0.079 to recalculate 'Stream_m_Avg' -> the offset of 0.275 was measured at the new location of the probe, but we want depth at the original location , which is the metal pole in the stream (calculated 0.079 by subtracting 'Lvl_m_Avg' value at 9/8/12 13:15 from "Stream_m_Avg' at 9/8/12 13:00)
2014-10-05 06:45 | 81080 | 12.42 | 8.89 | 0.126 | 0.275 | 0.401 | 0.078 | 0.052831 | 8.97 | 28.37 | 5.336 | Questionable pressure sensor data; Used pressure offset of 0.079 to recalculate 'Stream_m_Avg' -> the offset of 0.275 was measured at the new location of the probe, but we want depth at the original location , which is the metal pole in the stream (calculated 0.079 by subtracting 'Lvl_m_Avg' value at 9/8/12 13:15 from "Stream_m_Avg' at 9/8/12 13:00)
2014-10-05 07:00 | 81081 | 12.42 | 8.89 | 0.127 | 0.275 | 0.402 | 0.078 | 0.052827 | 8.97 | 28.37 | 5.337 | Questionable pressure sensor data; Used pressure offset of 0.079 to recalculate 'Stream_m_Avg' -> the offset of 0.275 was measured at the new location of the probe, but we want depth at the original location , which is the metal pole in the stream (calculated 0.079 by subtracting 'Lvl_m_Avg' value at 9/8/12 13:15 from "Stream_m_Avg' at 9/8/12 13:00)
2014-10-05 07:15 | 81082 | 12.42 | 8.88 | 0.126 | 0.275 | 0.401 | 0.078 | 0.052818 | 8.97 | 28.37 | 5.337 | Questionable pressure sensor data; Used pressure offset of 0.079 to recalculate 'Stream_m_Avg' -> the offset of 0.275 was measured at the new location of the probe, but we want depth at the original location , which is the metal pole in the stream (calculated 0.079 by subtracting 'Lvl_m_Avg' value at 9/8/12 13:15 from "Stream_m_Avg' at 9/8/12 13:00)
2014-10-05 07:30 | 81083 | 12.44 | 8.89 | 0.124 | 0.275 | 0.399 | 0.078 | 0.052809 | 8.97 | 28.37 | 5.341 | Questionable pressure sensor data; Used pressure offset of 0.079 to recalculate 'Stream_m_Avg' -> the offset of 0.275 was measured at the new location of the probe, but we want depth at the original location , which is the metal pole in the stream (calculated 0.079 by subtracting 'Lvl_m_Avg' value at 9/8/12 13:15 from "Stream_m_Avg' at 9/8/12 13:00)
2014-10-05 07:45 | 81084 | 12.48 | 8.89 | 0.125 | 0.275 | 0.4 | 0.078 | 0.052804 | 8.98 | 28.43 | 5.343 | Questionable pressure sensor data; Used pressure offset of 0.079 to recalculate 'Stream_m_Avg' -> the offset of 0.275 was measured at the new location of the probe, but we want depth at the original location , which is the metal pole in the stream (calculated 0.079 by subtracting 'Lvl_m_Avg' value at 9/8/12 13:15 from "Stream_m_Avg' at 9/8/12 13:00)
2014-10-05 08:00 | 81085 | 12.61 | 8.9 | 0.124 | 0.275 | 0.399 | 0.078 | 0.052767 | 8.98 | 28.37 | 5.342 | Questionable pressure sensor data; Used pressure offset of 0.079 to recalculate 'Stream_m_Avg' -> the offset of 0.275 was measured at the new location of the probe, but we want depth at the original location , which is the metal pole in the stream (calculated 0.079 by subtracting 'Lvl_m_Avg' value at 9/8/12 13:15 from "Stream_m_Avg' at 9/8/12 13:00)
2014-10-05 08:15 | 81086 | 12.82 | 8.91 | 0.119 | 0.275 | 0.394 | 0.078 | 0.052762 | 9 | 28.4 | 5.341 | Questionable pressure sensor data; Used pressure offset of 0.079 to recalculate 'Stream_m_Avg' -> the offset of 0.275 was measured at the new location of the probe, but we want depth at the original location , which is the metal pole in the stream (calculated 0.079 by subtracting 'Lvl_m_Avg' value at 9/8/12 13:15 from "Stream_m_Avg' at 9/8/12 13:00)
2014-10-05 08:30 | 81087 | 12.87 | 8.92 | 0.118 | 0.275 | 0.393 | 0.078 | 0.052783 | 9.01 | 28.4 | 5.344 | Questionable pressure sensor data; Used pressure offset of 0.079 to recalculate 'Stream_m_Avg' -> the offset of 0.275 was measured at the new location of the probe, but we want depth at the original location , which is the metal pole in the stream (calculated 0.079 by subtracting 'Lvl_m_Avg' value at 9/8/12 13:15 from "Stream_m_Avg' at 9/8/12 13:00)
2014-10-05 08:45 | 81088 | 12.91 | 8.92 | 0.118 | 0.275 | 0.393 | 0.078 | 0.052763 | 9.01 | 28.43 | 5.351 | Questionable pressure sensor data; Used pressure offset of 0.079 to recalculate 'Stream_m_Avg' -> the offset of 0.275 was measured at the new location of the probe, but we want depth at the original location , which is the metal pole in the stream (calculated 0.079 by subtracting 'Lvl_m_Avg' value at 9/8/12 13:15 from "Stream_m_Avg' at 9/8/12 13:00)
2014-10-05 09:00 | 81089 | 13.19 | 8.93 | 0.111 | 0.275 | 0.386 | 0.078 | 0.052761 | 9.02 | 28.4 | 5.345 | Questionable pressure sensor data; Used pressure offset of 0.079 to recalculate 'Stream_m_Avg' -> the offset of 0.275 was measured at the new location of the probe, but we want depth at the original location , which is the metal pole in the stream (calculated 0.079 by subtracting 'Lvl_m_Avg' value at 9/8/12 13:15 from "Stream_m_Avg' at 9/8/12 13:00)
2014-10-05 09:15 | 81090 | 13.36 | 8.94 | 0.094 | 0.275 | 0.369 | 0.077 | 0.052761 | 9.05 | 28.43 | 5.35 | Questionable pressure sensor data; Used pressure offset of 0.079 to recalculate 'Stream_m_Avg' -> the offset of 0.275 was measured at the new location of the probe, but we want depth at the original location , which is the metal pole in the stream (calculated 0.079 by subtracting 'Lvl_m_Avg' value at 9/8/12 13:15 from "Stream_m_Avg' at 9/8/12 13:00)
2014-10-05 09:30 | 81091 | 13.31 | 8.98 | 0.08 | 0.275 | 0.355 | 0.077 | 0.052795 | 9.1 | 28.43 | 5.35 | Questionable pressure sensor data; Used pressure offset of 0.079 to recalculate 'Stream_m_Avg' -> the offset of 0.275 was measured at the new location of the probe, but we want depth at the original location , which is the metal pole in the stream (calculated 0.079 by subtracting 'Lvl_m_Avg' value at 9/8/12 13:15 from "Stream_m_Avg' at 9/8/12 13:00)
2014-10-05 09:45 | 81092 | 13.31 | 9.02 | 0.072 | 0.275 | 0.347 | 0.077 | 0.05288 | 9.16 | 28.43 | 5.354 | Questionable pressure sensor data; Used pressure offset of 0.079 to recalculate 'Stream_m_Avg' -> the offset of 0.275 was measured at the new location of the probe, but we want depth at the original location , which is the metal pole in the stream (calculated 0.079 by subtracting 'Lvl_m_Avg' value at 9/8/12 13:15 from "Stream_m_Avg' at 9/8/12 13:00)
2014-10-05 10:00 | 81093 | 13.28 | 9.07 | 0.064 | 0.275 | 0.339 | 0.077 | 0.052933 | 9.2 | 28.42 | 5.346 | Questionable pressure sensor data; Used pressure offset of 0.079 to recalculate 'Stream_m_Avg' -> the offset of 0.275 was measured at the new location of the probe, but we want depth at the original location , which is the metal pole in the stream (calculated 0.079 by subtracting 'Lvl_m_Avg' value at 9/8/12 13:15 from "Stream_m_Avg' at 9/8/12 13:00)
2014-10-05 10:15 | 81094 | 13.27 | 9.11 | 0.058 | 0.275 | 0.333 | 0.077 | 0.053003 | 9.25 | 28.49 | 5.347 | Questionable pressure sensor data; Used pressure offset of 0.079 to recalculate 'Stream_m_Avg' -> the offset of 0.275 was measured at the new location of the probe, but we want depth at the original location , which is the metal pole in the stream (calculated 0.079 by subtracting 'Lvl_m_Avg' value at 9/8/12 13:15 from "Stream_m_Avg' at 9/8/12 13:00)
2014-10-05 10:30 | 81095 | 13.25 | 9.17 | 0.053 | 0.275 | 0.328 | 0.077 | 0.053089 | 9.32 | 28.42 | 5.352 | Questionable pressure sensor data; Used pressure offset of 0.079 to recalculate 'Stream_m_Avg' -> the offset of 0.275 was measured at the new location of the probe, but we want depth at the original location , which is the metal pole in the stream (calculated 0.079 by subtracting 'Lvl_m_Avg' value at 9/8/12 13:15 from "Stream_m_Avg' at 9/8/12 13:00)
2014-10-05 10:45 | 81096 | 13.25 | 9.23 | 0.048 | 0.275 | 0.323 | 0.077 | 0.053175 | 9.39 | 28.49 | 5.348 | Questionable pressure sensor data; Used pressure offset of 0.079 to recalculate 'Stream_m_Avg' -> the offset of 0.275 was measured at the new location of the probe, but we want depth at the original location , which is the metal pole in the stream (calculated 0.079 by subtracting 'Lvl_m_Avg' value at 9/8/12 13:15 from "Stream_m_Avg' at 9/8/12 13:00)
2014-10-05 11:00 | 81097 | 13.24 | 9.31 | 0.043 | 0.275 | 0.318 | 0.077 | 0.053291 | 9.48 | 28.49 | 5.352 | Questionable pressure sensor data; Used pressure offset of 0.079 to recalculate 'Stream_m_Avg' -> the offset of 0.275 was measured at the new location of the probe, but we want depth at the original location , which is the metal pole in the stream (calculated 0.079 by subtracting 'Lvl_m_Avg' value at 9/8/12 13:15 from "Stream_m_Avg' at 9/8/12 13:00)
2014-10-05 11:15 | 81098 | 13.21 | 9.4 | 0.038 | 0.275 | 0.313 | 0.077 | 0.05345 | 9.59 | 28.39 | 5.352 | Questionable pressure sensor data; Used pressure offset of 0.079 to recalculate 'Stream_m_Avg' -> the offset of 0.275 was measured at the new location of the probe, but we want depth at the original location , which is the metal pole in the stream (calculated 0.079 by subtracting 'Lvl_m_Avg' value at 9/8/12 13:15 from "Stream_m_Avg' at 9/8/12 13:00)
2014-10-05 11:30 | 81099 | 13.21 | 9.52 | 0.027 | 0.275 | 0.302 | 0.077 | 0.053634 | 9.73 | 28.45 | 5.345 | Questionable pressure sensor data; Used pressure offset of 0.079 to recalculate 'Stream_m_Avg' -> the offset of 0.275 was measured at the new location of the probe, but we want depth at the original location , which is the metal pole in the stream (calculated 0.079 by subtracting 'Lvl_m_Avg' value at 9/8/12 13:15 from "Stream_m_Avg' at 9/8/12 13:00)
2014-10-05 11:45 | 81100 | 13.17 | 9.64 | 0.017 | 0.275 | 0.292 | 0.077 | 0.053835 | 9.86 | 28.35 | 5.342 | Questionable pressure sensor data; Used pressure offset of 0.079 to recalculate 'Stream_m_Avg' -> the offset of 0.275 was measured at the new location of the probe, but we want depth at the original location , which is the metal pole in the stream (calculated 0.079 by subtracting 'Lvl_m_Avg' value at 9/8/12 13:15 from "Stream_m_Avg' at 9/8/12 13:00)
2014-10-05 12:00 | 81101 | 13.16 | 9.77 | 0.01 | 0.275 | 0.285 | 0.077 | 0.054024 | 10 | 28.35 | 5.34 | Questionable pressure sensor data; Used pressure offset of 0.079 to recalculate 'Stream_m_Avg' -> the offset of 0.275 was measured at the new location of the probe, but we want depth at the original location , which is the metal pole in the stream (calculated 0.079 by subtracting 'Lvl_m_Avg' value at 9/8/12 13:15 from "Stream_m_Avg' at 9/8/12 13:00)
2014-10-05 12:15 | 81102 | 13.02 | 9.91 | 0.004 | 0.275 | 0.279 | 0.077 | 0.054221 | 10.14 | 28.38 | 5.34 | Questionable pressure sensor data; Used pressure offset of 0.079 to recalculate 'Stream_m_Avg' -> the offset of 0.275 was measured at the new location of the probe, but we want depth at the original location , which is the metal pole in the stream (calculated 0.079 by subtracting 'Lvl_m_Avg' value at 9/8/12 13:15 from "Stream_m_Avg' at 9/8/12 13:00)
2014-10-05 12:30 | 81103 | 13.11 | 10.05 | -0.008 | 0.275 | 0.267 | 0.077 | 0.054441 | 10.29 | 28.34 | 5.343 | Questionable pressure sensor data; Used pressure offset of 0.079 to recalculate 'Stream_m_Avg' -> the offset of 0.275 was measured at the new location of the probe, but we want depth at the original location , which is the metal pole in the stream (calculated 0.079 by subtracting 'Lvl_m_Avg' value at 9/8/12 13:15 from "Stream_m_Avg' at 9/8/12 13:00)
2014-10-05 12:45 | 81104 | 13.08 | 10.19 | -0.023 | 0.275 | 0.252 | 0.077 | 0.054648 | 10.42 | 28.37 | 5.33 | Questionable pressure sensor data; Used pressure offset of 0.079 to recalculate 'Stream_m_Avg' -> the offset of 0.275 was measured at the new location of the probe, but we want depth at the original location , which is the metal pole in the stream (calculated 0.079 by subtracting 'Lvl_m_Avg' value at 9/8/12 13:15 from "Stream_m_Avg' at 9/8/12 13:00)
2014-10-05 13:00 | 81105 | 13.08 | 10.32 | -0.028 | 0.275 | 0.247 | 0.077 | 0.054843 | 10.55 | 28.37 | 5.334 | Questionable pressure sensor data; Used pressure offset of 0.079 to recalculate 'Stream_m_Avg' -> the offset of 0.275 was measured at the new location of the probe, but we want depth at the original location , which is the metal pole in the stream (calculated 0.079 by subtracting 'Lvl_m_Avg' value at 9/8/12 13:15 from "Stream_m_Avg' at 9/8/12 13:00)
2014-10-05 13:15 | 81106 | 13.05 | 10.44 | -0.034 | 0.275 | 0.241 | 0.077 | 0.055079 | 10.67 | 28.4 | 5.344 | Questionable pressure sensor data; Used pressure offset of 0.079 to recalculate 'Stream_m_Avg' -> the offset of 0.275 was measured at the new location of the probe, but we want depth at the original location , which is the metal pole in the stream (calculated 0.079 by subtracting 'Lvl_m_Avg' value at 9/8/12 13:15 from "Stream_m_Avg' at 9/8/12 13:00)
2014-10-05 13:30 | 81107 | 13.02 | 10.55 | -0.039 | 0.275 | 0.236 | 0.077 | 0.055264 | 10.78 | 28.3 | 5.333 | Questionable pressure sensor data; Used pressure offset of 0.079 to recalculate 'Stream_m_Avg' -> the offset of 0.275 was measured at the new location of the probe, but we want depth at the original location , which is the metal pole in the stream (calculated 0.079 by subtracting 'Lvl_m_Avg' value at 9/8/12 13:15 from "Stream_m_Avg' at 9/8/12 13:00)
2014-10-05 13:45 | 81108 | 12.99 | 10.66 | -0.039 | 0.275 | 0.236 | 0.077 | 0.055425 | 10.87 | 28.23 | 5.32 | Questionable pressure sensor data; Used pressure offset of 0.079 to recalculate 'Stream_m_Avg' -> the offset of 0.275 was measured at the new location of the probe, but we want depth at the original location , which is the metal pole in the stream (calculated 0.079 by subtracting 'Lvl_m_Avg' value at 9/8/12 13:15 from "Stream_m_Avg' at 9/8/12 13:00)
2014-10-05 14:00 | 81109 | 12.97 | 10.75 | -0.033 | 0.275 | 0.242 | 0.077 | 0.055589 | 10.97 | 28.19 | 5.312 | Questionable pressure sensor data; Used pressure offset of 0.079 to recalculate 'Stream_m_Avg' -> the offset of 0.275 was measured at the new location of the probe, but we want depth at the original location , which is the metal pole in the stream (calculated 0.079 by subtracting 'Lvl_m_Avg' value at 9/8/12 13:15 from "Stream_m_Avg' at 9/8/12 13:00)
2014-10-05 14:15 | 81110 | 12.95 | 10.84 | -0.023 | 0.275 | 0.252 | 0.077 | 0.055733 | 11.05 | 28.29 | 5.319 | Questionable pressure sensor data; Used pressure offset of 0.079 to recalculate 'Stream_m_Avg' -> the offset of 0.275 was measured at the new location of the probe, but we want depth at the original location , which is the metal pole in the stream (calculated 0.079 by subtracting 'Lvl_m_Avg' value at 9/8/12 13:15 from "Stream_m_Avg' at 9/8/12 13:00)
2014-10-05 14:30 | 81111 | 12.95 | 10.92 | -0.011 | 0.275 | 0.264 | 0.077 | 0.055853 | 11.12 | 28.19 | 5.317 | Questionable pressure sensor data; Used pressure offset of 0.079 to recalculate 'Stream_m_Avg' -> the offset of 0.275 was measured at the new location of the probe, but we want depth at the original location , which is the metal pole in the stream (calculated 0.079 by subtracting 'Lvl_m_Avg' value at 9/8/12 13:15 from "Stream_m_Avg' at 9/8/12 13:00)
2014-10-05 14:45 | 81112 | 12.94 | 10.98 | 0.013 | 0.275 | 0.288 | 0.077 | 0.055962 | 11.17 | 28.22 | 5.303 | Questionable pressure sensor data; Used pressure offset of 0.079 to recalculate 'Stream_m_Avg' -> the offset of 0.275 was measured at the new location of the probe, but we want depth at the original location , which is the metal pole in the stream (calculated 0.079 by subtracting 'Lvl_m_Avg' value at 9/8/12 13:15 from "Stream_m_Avg' at 9/8/12 13:00)
2014-10-05 15:00 | 81113 | 12.94 | 11.04 | 0.02 | 0.275 | 0.295 | 0.077 | 0.056065 | 11.22 | 28.16 | 5.302 | Questionable pressure sensor data; Used pressure offset of 0.079 to recalculate 'Stream_m_Avg' -> the offset of 0.275 was measured at the new location of the probe, but we want depth at the original location , which is the metal pole in the stream (calculated 0.079 by subtracting 'Lvl_m_Avg' value at 9/8/12 13:15 from "Stream_m_Avg' at 9/8/12 13:00)
2014-10-05 15:15 | 81114 | 12.94 | 11.08 | 0.04 | 0.275 | 0.315 | 0.077 | 0.056152 | 11.25 | 28.12 | 5.294 | Questionable pressure sensor data; Used pressure offset of 0.079 to recalculate 'Stream_m_Avg' -> the offset of 0.275 was measured at the new location of the probe, but we want depth at the original location , which is the metal pole in the stream (calculated 0.079 by subtracting 'Lvl_m_Avg' value at 9/8/12 13:15 from "Stream_m_Avg' at 9/8/12 13:00)
2014-10-05 15:30 | 81115 | 12.94 | 11.12 | 0.06 | 0.275 | 0.335 | 0.077 | 0.05624 | 11.29 | 28.12 | 5.292 | Questionable pressure sensor data; Used pressure offset of 0.079 to recalculate 'Stream_m_Avg' -> the offset of 0.275 was measured at the new location of the probe, but we want depth at the original location , which is the metal pole in the stream (calculated 0.079 by subtracting 'Lvl_m_Avg' value at 9/8/12 13:15 from "Stream_m_Avg' at 9/8/12 13:00)
2014-10-05 15:45 | 81116 | 12.94 | 11.15 | 0.107 | 0.275 | 0.382 | 0.078 | 0.0563 | 11.31 | 28.09 | 5.288 | Questionable pressure sensor data; Used pressure offset of 0.079 to recalculate 'Stream_m_Avg' -> the offset of 0.275 was measured at the new location of the probe, but we want depth at the original location , which is the metal pole in the stream (calculated 0.079 by subtracting 'Lvl_m_Avg' value at 9/8/12 13:15 from "Stream_m_Avg' at 9/8/12 13:00)
2014-10-05 16:00 | 81117 | 12.97 | 11.17 | 0.143 | 0.275 | 0.418 | 0.078 | 0.056336 | 11.31 | 28.09 | 5.293 | Questionable pressure sensor data; Used pressure offset of 0.079 to recalculate 'Stream_m_Avg' -> the offset of 0.275 was measured at the new location of the probe, but we want depth at the original location , which is the metal pole in the stream (calculated 0.079 by subtracting 'Lvl_m_Avg' value at 9/8/12 13:15 from "Stream_m_Avg' at 9/8/12 13:00)
2014-10-05 16:15 | 81118 | 12.99 | 11.17 | 0.166 | 0.275 | 0.441 | 0.078 | 0.056355 | 11.3 | 28.02 | 5.281 | Questionable pressure sensor data; Used pressure offset of 0.079 to recalculate 'Stream_m_Avg' -> the offset of 0.275 was measured at the new location of the probe, but we want depth at the original location , which is the metal pole in the stream (calculated 0.079 by subtracting 'Lvl_m_Avg' value at 9/8/12 13:15 from "Stream_m_Avg' at 9/8/12 13:00)
2014-10-05 16:30 | 81119 | 13.01 | 11.16 | 0.179 | 0.275 | 0.454 | 0.078 | 0.056354 | 11.26 | 28.06 | 5.286 | Questionable pressure sensor data; Used pressure offset of 0.079 to recalculate 'Stream_m_Avg' -> the offset of 0.275 was measured at the new location of the probe, but we want depth at the original location , which is the metal pole in the stream (calculated 0.079 by subtracting 'Lvl_m_Avg' value at 9/8/12 13:15 from "Stream_m_Avg' at 9/8/12 13:00)
2014-10-05 16:45 | 81120 | 13.03 | 11.12 | 0.195 | 0.275 | 0.47 | 0.078 | 0.056321 | 11.2 | 28.03 | 5.283 | Questionable pressure sensor data; Used pressure offset of 0.079 to recalculate 'Stream_m_Avg' -> the offset of 0.275 was measured at the new location of the probe, but we want depth at the original location , which is the metal pole in the stream (calculated 0.079 by subtracting 'Lvl_m_Avg' value at 9/8/12 13:15 from "Stream_m_Avg' at 9/8/12 13:00)
2014-10-05 17:00 | 81121 | 13.02 | 11.06 | 0.209 | 0.275 | 0.484 | 0.078 | 0.056271 | 11.13 | 28.13 | 5.289 | Questionable pressure sensor data; Used pressure offset of 0.079 to recalculate 'Stream_m_Avg' -> the offset of 0.275 was measured at the new location of the probe, but we want depth at the original location , which is the metal pole in the stream (calculated 0.079 by subtracting 'Lvl_m_Avg' value at 9/8/12 13:15 from "Stream_m_Avg' at 9/8/12 13:00)
2014-10-05 17:15 | 81122 | 12.94 | 11 | 0.217 | 0.275 | 0.492 | 0.078 | 0.056192 | 11.06 | 28.03 | 5.285 | Questionable pressure sensor data; Used pressure offset of 0.079 to recalculate 'Stream_m_Avg' -> the offset of 0.275 was measured at the new location of the probe, but we want depth at the original location , which is the metal pole in the stream (calculated 0.079 by subtracting 'Lvl_m_Avg' value at 9/8/12 13:15 from "Stream_m_Avg' at 9/8/12 13:00)
2014-10-05 17:30 | 81123 | 12.88 | 10.92 | 0.229 | 0.275 | 0.504 | 0.078 | 0.056105 | 10.97 | 28.1 | 5.282 | Questionable pressure sensor data; Used pressure offset of 0.079 to recalculate 'Stream_m_Avg' -> the offset of 0.275 was measured at the new location of the probe, but we want depth at the original location , which is the metal pole in the stream (calculated 0.079 by subtracting 'Lvl_m_Avg' value at 9/8/12 13:15 from "Stream_m_Avg' at 9/8/12 13:00)
2014-10-05 17:45 | 81124 | 12.82 | 10.85 | 0.233 | 0.275 | 0.508 | 0.078 | 0.056 | 10.9 | 28.1 | 5.282 | Questionable pressure sensor data; Used pressure offset of 0.079 to recalculate 'Stream_m_Avg' -> the offset of 0.275 was measured at the new location of the probe, but we want depth at the original location , which is the metal pole in the stream (calculated 0.079 by subtracting 'Lvl_m_Avg' value at 9/8/12 13:15 from "Stream_m_Avg' at 9/8/12 13:00)
2014-10-05 18:00 | 81125 | 12.76 | 10.79 | 0.232 | 0.275 | 0.507 | 0.078 | 0.055937 | 10.85 | 28 | 5.279 | Questionable pressure sensor data; Used pressure offset of 0.079 to recalculate 'Stream_m_Avg' -> the offset of 0.275 was measured at the new location of the probe, but we want depth at the original location , which is the metal pole in the stream (calculated 0.079 by subtracting 'Lvl_m_Avg' value at 9/8/12 13:15 from "Stream_m_Avg' at 9/8/12 13:00)
2014-10-05 18:15 | 81126 | 12.72 | 10.74 | 0.243 | 0.275 | 0.518 | 0.078 | 0.055876 | 10.8 | 27.97 | 5.275 | Questionable pressure sensor data; Used pressure offset of 0.079 to recalculate 'Stream_m_Avg' -> the offset of 0.275 was measured at the new location of the probe, but we want depth at the original location , which is the metal pole in the stream (calculated 0.079 by subtracting 'Lvl_m_Avg' value at 9/8/12 13:15 from "Stream_m_Avg' at 9/8/12 13:00)
2014-10-05 18:30 | 81127 | 12.7 | 10.68 | 0.254 | 0.275 | 0.529 | 0.078 | 0.055785 | 10.73 | 28.01 | 5.272 | Questionable pressure sensor data; Used pressure offset of 0.079 to recalculate 'Stream_m_Avg' -> the offset of 0.275 was measured at the new location of the probe, but we want depth at the original location , which is the metal pole in the stream (calculated 0.079 by subtracting 'Lvl_m_Avg' value at 9/8/12 13:15 from "Stream_m_Avg' at 9/8/12 13:00)
2014-10-05 18:45 | 81128 | 12.69 | 10.61 | 0.261 | 0.275 | 0.536 | 0.078 | 0.055703 | 10.66 | 28.01 | 5.271 | Questionable pressure sensor data; Used pressure offset of 0.079 to recalculate 'Stream_m_Avg' -> the offset of 0.275 was measured at the new location of the probe, but we want depth at the original location , which is the metal pole in the stream (calculated 0.079 by subtracting 'Lvl_m_Avg' value at 9/8/12 13:15 from "Stream_m_Avg' at 9/8/12 13:00)
2014-10-05 19:00 | 81129 | 12.67 | 10.55 | 0.262 | 0.275 | 0.537 | 0.078 | 0.055611 | 10.59 | 28.01 | 5.276 | Questionable pressure sensor data; Used pressure offset of 0.079 to recalculate 'Stream_m_Avg' -> the offset of 0.275 was measured at the new location of the probe, but we want depth at the original location , which is the metal pole in the stream (calculated 0.079 by subtracting 'Lvl_m_Avg' value at 9/8/12 13:15 from "Stream_m_Avg' at 9/8/12 13:00)
2014-10-05 19:15 | 81130 | 12.66 | 10.48 | 0.263 | 0.275 | 0.538 | 0.078 | 0.055505 | 10.53 | 28.01 | 5.272 | Questionable pressure sensor data; Used pressure offset of 0.079 to recalculate 'Stream_m_Avg' -> the offset of 0.275 was measured at the new location of the probe, but we want depth at the original location , which is the metal pole in the stream (calculated 0.079 by subtracting 'Lvl_m_Avg' value at 9/8/12 13:15 from "Stream_m_Avg' at 9/8/12 13:00)
2014-10-05 19:30 | 81131 | 12.64 | 10.42 | 0.262 | 0.275 | 0.537 | 0.078 | 0.055393 | 10.46 | 28.08 | 5.275 | Questionable pressure sensor data; Used pressure offset of 0.079 to recalculate 'Stream_m_Avg' -> the offset of 0.275 was measured at the new location of the probe, but we want depth at the original location , which is the metal pole in the stream (calculated 0.079 by subtracting 'Lvl_m_Avg' value at 9/8/12 13:15 from "Stream_m_Avg' at 9/8/12 13:00)
2014-10-05 19:45 | 81132 | 12.64 | 10.35 | 0.257 | 0.275 | 0.532 | 0.078 | 0.055293 | 10.4 | 27.98 | 5.272 | Questionable pressure sensor data; Used pressure offset of 0.079 to recalculate 'Stream_m_Avg' -> the offset of 0.275 was measured at the new location of the probe, but we want depth at the original location , which is the metal pole in the stream (calculated 0.079 by subtracting 'Lvl_m_Avg' value at 9/8/12 13:15 from "Stream_m_Avg' at 9/8/12 13:00)
2014-10-05 20:00 | 81133 | 12.63 | 10.29 | 0.249 | 0.275 | 0.524 | 0.078 | 0.055203 | 10.34 | 28.05 | 5.276 | Questionable pressure sensor data; Used pressure offset of 0.079 to recalculate 'Stream_m_Avg' -> the offset of 0.275 was measured at the new location of the probe, but we want depth at the original location , which is the metal pole in the stream (calculated 0.079 by subtracting 'Lvl_m_Avg' value at 9/8/12 13:15 from "Stream_m_Avg' at 9/8/12 13:00)
2014-10-05 20:15 | 81134 | 12.62 | 10.24 | 0.239 | 0.275 | 0.514 | 0.078 | 0.055115 | 10.29 | 28.05 | 5.279 | Questionable pressure sensor data; Used pressure offset of 0.079 to recalculate 'Stream_m_Avg' -> the offset of 0.275 was measured at the new location of the probe, but we want depth at the original location , which is the metal pole in the stream (calculated 0.079 by subtracting 'Lvl_m_Avg' value at 9/8/12 13:15 from "Stream_m_Avg' at 9/8/12 13:00)
2014-10-05 20:30 | 81135 | 12.61 | 10.19 | 0.229 | 0.275 | 0.504 | 0.078 | 0.055043 | 10.25 | 28.09 | 5.283 | Questionable pressure sensor data; Used pressure offset of 0.079 to recalculate 'Stream_m_Avg' -> the offset of 0.275 was measured at the new location of the probe, but we want depth at the original location , which is the metal pole in the stream (calculated 0.079 by subtracting 'Lvl_m_Avg' value at 9/8/12 13:15 from "Stream_m_Avg' at 9/8/12 13:00)
2014-10-05 20:45 | 81136 | 12.59 | 10.15 | 0.218 | 0.275 | 0.493 | 0.078 | 0.054985 | 10.21 | 28.09 | 5.293 | Questionable pressure sensor data; Used pressure offset of 0.079 to recalculate 'Stream_m_Avg' -> the offset of 0.275 was measured at the new location of the probe, but we want depth at the original location , which is the metal pole in the stream (calculated 0.079 by subtracting 'Lvl_m_Avg' value at 9/8/12 13:15 from "Stream_m_Avg' at 9/8/12 13:00)
2014-10-05 21:00 | 81137 | 12.59 | 10.12 | 0.201 | 0.275 | 0.476 | 0.078 | 0.054929 | 10.19 | 28.15 | 5.294 | Questionable pressure sensor data; Used pressure offset of 0.079 to recalculate 'Stream_m_Avg' -> the offset of 0.275 was measured at the new location of the probe, but we want depth at the original location , which is the metal pole in the stream (calculated 0.079 by subtracting 'Lvl_m_Avg' value at 9/8/12 13:15 from "Stream_m_Avg' at 9/8/12 13:00)
2014-10-05 21:15 | 81138 | 12.58 | 10.09 | 0.193 | 0.275 | 0.468 | 0.078 | 0.054853 | 10.15 | 28.09 | 5.289 | Questionable pressure sensor data; Used pressure offset of 0.079 to recalculate 'Stream_m_Avg' -> the offset of 0.275 was measured at the new location of the probe, but we want depth at the original location , which is the metal pole in the stream (calculated 0.079 by subtracting 'Lvl_m_Avg' value at 9/8/12 13:15 from "Stream_m_Avg' at 9/8/12 13:00)
2014-10-05 21:30 | 81139 | 12.57 | 10.05 | 0.184 | 0.275 | 0.459 | 0.078 | 0.054795 | 10.11 | 28.15 | 5.29 | Questionable pressure sensor data; Used pressure offset of 0.079 to recalculate 'Stream_m_Avg' -> the offset of 0.275 was measured at the new location of the probe, but we want depth at the original location , which is the metal pole in the stream (calculated 0.079 by subtracting 'Lvl_m_Avg' value at 9/8/12 13:15 from "Stream_m_Avg' at 9/8/12 13:00)
2014-10-05 21:45 | 81140 | 12.56 | 10.01 | 0.175 | 0.275 | 0.45 | 0.078 | 0.054722 | 10.07 | 28.15 | 5.303 | Questionable pressure sensor data; Used pressure offset of 0.079 to recalculate 'Stream_m_Avg' -> the offset of 0.275 was measured at the new location of the probe, but we want depth at the original location , which is the metal pole in the stream (calculated 0.079 by subtracting 'Lvl_m_Avg' value at 9/8/12 13:15 from "Stream_m_Avg' at 9/8/12 13:00)
2014-10-05 22:00 | 81141 | 12.56 | 9.97 | 0.168 | 0.275 | 0.443 | 0.078 | 0.054666 | 10.03 | 28.12 | 5.297 | Questionable pressure sensor data; Used pressure offset of 0.079 to recalculate 'Stream_m_Avg' -> the offset of 0.275 was measured at the new location of the probe, but we want depth at the original location , which is the metal pole in the stream (calculated 0.079 by subtracting 'Lvl_m_Avg' value at 9/8/12 13:15 from "Stream_m_Avg' at 9/8/12 13:00)
2014-10-05 22:15 | 81142 | 12.56 | 9.93 | 0.165 | 0.275 | 0.44 | 0.078 | 0.054595 | 9.99 | 28.15 | 5.296 | Questionable pressure sensor data; Used pressure offset of 0.079 to recalculate 'Stream_m_Avg' -> the offset of 0.275 was measured at the new location of the probe, but we want depth at the original location , which is the metal pole in the stream (calculated 0.079 by subtracting 'Lvl_m_Avg' value at 9/8/12 13:15 from "Stream_m_Avg' at 9/8/12 13:00)
2014-10-05 22:30 | 81143 | 12.55 | 9.88 | 0.169 | 0.275 | 0.444 | 0.078 | 0.054525 | 9.94 | 28.19 | 5.3 | Questionable pressure sensor data; Used pressure offset of 0.079 to recalculate 'Stream_m_Avg' -> the offset of 0.275 was measured at the new location of the probe, but we want depth at the original location , which is the metal pole in the stream (calculated 0.079 by subtracting 'Lvl_m_Avg' value at 9/8/12 13:15 from "Stream_m_Avg' at 9/8/12 13:00)
2014-10-05 22:45 | 81144 | 12.54 | 9.84 | 0.174 | 0.275 | 0.449 | 0.078 | 0.054454 | 9.89 | 28.15 | 5.299 | Questionable pressure sensor data; Used pressure offset of 0.079 to recalculate 'Stream_m_Avg' -> the offset of 0.275 was measured at the new location of the probe, but we want depth at the original location , which is the metal pole in the stream (calculated 0.079 by subtracting 'Lvl_m_Avg' value at 9/8/12 13:15 from "Stream_m_Avg' at 9/8/12 13:00)
2014-10-05 23:00 | 81145 | 12.53 | 9.79 | 0.177 | 0.275 | 0.452 | 0.078 | 0.05439 | 9.85 | 28.15 | 5.299 | Questionable pressure sensor data; Used pressure offset of 0.079 to recalculate 'Stream_m_Avg' -> the offset of 0.275 was measured at the new location of the probe, but we want depth at the original location , which is the metal pole in the stream (calculated 0.079 by subtracting 'Lvl_m_Avg' value at 9/8/12 13:15 from "Stream_m_Avg' at 9/8/12 13:00)
2014-10-05 23:15 | 81146 | 12.52 | 9.75 | 0.179 | 0.275 | 0.454 | 0.078 | 0.054317 | 9.79 | 28.19 | 5.301 | Questionable pressure sensor data; Used pressure offset of 0.079 to recalculate 'Stream_m_Avg' -> the offset of 0.275 was measured at the new location of the probe, but we want depth at the original location , which is the metal pole in the stream (calculated 0.079 by subtracting 'Lvl_m_Avg' value at 9/8/12 13:15 from "Stream_m_Avg' at 9/8/12 13:00)
2014-10-05 23:30 | 81147 | 12.52 | 9.7 | 0.179 | 0.275 | 0.454 | 0.078 | 0.054244 | 9.74 | 28.22 | 5.317 | Questionable pressure sensor data; Used pressure offset of 0.079 to recalculate 'Stream_m_Avg' -> the offset of 0.275 was measured at the new location of the probe, but we want depth at the original location , which is the metal pole in the stream (calculated 0.079 by subtracting 'Lvl_m_Avg' value at 9/8/12 13:15 from "Stream_m_Avg' at 9/8/12 13:00)
2014-10-05 23:45 | 81148 | 12.51 | 9.65 | 0.181 | 0.275 | 0.456 | 0.078 | 0.054169 | 9.7 | 28.22 | 5.304 | Questionable pressure sensor data; Used pressure offset of 0.079 to recalculate 'Stream_m_Avg' -> the offset of 0.275 was measured at the new location of the probe, but we want depth at the original location , which is the metal pole in the stream (calculated 0.079 by subtracting 'Lvl_m_Avg' value at 9/8/12 13:15 from "Stream_m_Avg' at 9/8/12 13:00)
2014-10-06 | 81149 | 12.51 | 9.6 | 0.182 | 0.275 | 0.457 | 0.078 | 0.054098 | 9.66 | 28.22 | 5.307 | Questionable pressure sensor data; Used pressure offset of 0.079 to recalculate 'Stream_m_Avg' -> the offset of 0.275 was measured at the new location of the probe, but we want depth at the original location , which is the metal pole in the stream (calculated 0.079 by subtracting 'Lvl_m_Avg' value at 9/8/12 13:15 from "Stream_m_Avg' at 9/8/12 13:00)
2014-10-06 00:15 | 81150 | 12.51 | 9.56 | 0.184 | 0.275 | 0.459 | 0.078 | 0.054023 | 9.61 | 28.19 | 5.307 | Questionable pressure sensor data; Used pressure offset of 0.079 to recalculate 'Stream_m_Avg' -> the offset of 0.275 was measured at the new location of the probe, but we want depth at the original location , which is the metal pole in the stream (calculated 0.079 by subtracting 'Lvl_m_Avg' value at 9/8/12 13:15 from "Stream_m_Avg' at 9/8/12 13:00)
2014-10-06 00:30 | 81151 | 12.5 | 9.51 | 0.184 | 0.275 | 0.459 | 0.078 | 0.05395 | 9.56 | 28.19 | 5.306 | Questionable pressure sensor data; Used pressure offset of 0.079 to recalculate 'Stream_m_Avg' -> the offset of 0.275 was measured at the new location of the probe, but we want depth at the original location , which is the metal pole in the stream (calculated 0.079 by subtracting 'Lvl_m_Avg' value at 9/8/12 13:15 from "Stream_m_Avg' at 9/8/12 13:00)
2014-10-06 00:45 | 81152 | 12.5 | 9.47 | 0.183 | 0.275 | 0.458 | 0.078 | 0.053884 | 9.52 | 28.29 | 5.318 | Questionable pressure sensor data; Used pressure offset of 0.079 to recalculate 'Stream_m_Avg' -> the offset of 0.275 was measured at the new location of the probe, but we want depth at the original location , which is the metal pole in the stream (calculated 0.079 by subtracting 'Lvl_m_Avg' value at 9/8/12 13:15 from "Stream_m_Avg' at 9/8/12 13:00)
2014-10-06 01:00 | 81153 | 12.49 | 9.43 | 0.182 | 0.275 | 0.457 | 0.078 | 0.053819 | 9.47 | 28.23 | 5.317 | Questionable pressure sensor data; Used pressure offset of 0.079 to recalculate 'Stream_m_Avg' -> the offset of 0.275 was measured at the new location of the probe, but we want depth at the original location , which is the metal pole in the stream (calculated 0.079 by subtracting 'Lvl_m_Avg' value at 9/8/12 13:15 from "Stream_m_Avg' at 9/8/12 13:00)
2014-10-06 01:15 | 81154 | 12.49 | 9.38 | 0.181 | 0.275 | 0.456 | 0.078 | 0.053753 | 9.43 | 28.3 | 5.323 | Questionable pressure sensor data; Used pressure offset of 0.079 to recalculate 'Stream_m_Avg' -> the offset of 0.275 was measured at the new location of the probe, but we want depth at the original location , which is the metal pole in the stream (calculated 0.079 by subtracting 'Lvl_m_Avg' value at 9/8/12 13:15 from "Stream_m_Avg' at 9/8/12 13:00)
2014-10-06 01:30 | 81155 | 12.47 | 9.34 | 0.181 | 0.275 | 0.456 | 0.078 | 0.053692 | 9.39 | 28.3 | 5.326 | Questionable pressure sensor data; Used pressure offset of 0.079 to recalculate 'Stream_m_Avg' -> the offset of 0.275 was measured at the new location of the probe, but we want depth at the original location , which is the metal pole in the stream (calculated 0.079 by subtracting 'Lvl_m_Avg' value at 9/8/12 13:15 from "Stream_m_Avg' at 9/8/12 13:00)
2014-10-06 01:45 | 81156 | 12.47 | 9.3 | 0.179 | 0.275 | 0.454 | 0.078 | 0.053631 | 9.34 | 28.37 | 5.334 | Questionable pressure sensor data; Used pressure offset of 0.079 to recalculate 'Stream_m_Avg' -> the offset of 0.275 was measured at the new location of the probe, but we want depth at the original location , which is the metal pole in the stream (calculated 0.079 by subtracting 'Lvl_m_Avg' value at 9/8/12 13:15 from "Stream_m_Avg' at 9/8/12 13:00)
2014-10-06 02:00 | 81157 | 12.47 | 9.26 | 0.176 | 0.275 | 0.451 | 0.078 | 0.053571 | 9.3 | 28.37 | 5.338 | Questionable pressure sensor data; Used pressure offset of 0.079 to recalculate 'Stream_m_Avg' -> the offset of 0.275 was measured at the new location of the probe, but we want depth at the original location , which is the metal pole in the stream (calculated 0.079 by subtracting 'Lvl_m_Avg' value at 9/8/12 13:15 from "Stream_m_Avg' at 9/8/12 13:00)
2014-10-06 02:15 | 81158 | 12.46 | 9.22 | 0.173 | 0.275 | 0.448 | 0.078 | 0.053515 | 9.26 | 28.37 | 5.345 | Questionable pressure sensor data; Used pressure offset of 0.079 to recalculate 'Stream_m_Avg' -> the offset of 0.275 was measured at the new location of the probe, but we want depth at the original location , which is the metal pole in the stream (calculated 0.079 by subtracting 'Lvl_m_Avg' value at 9/8/12 13:15 from "Stream_m_Avg' at 9/8/12 13:00)
2014-10-06 02:30 | 81159 | 12.47 | 9.18 | 0.169 | 0.275 | 0.444 | 0.078 | 0.053458 | 9.22 | 28.4 | 5.347 | Questionable pressure sensor data; Used pressure offset of 0.079 to recalculate 'Stream_m_Avg' -> the offset of 0.275 was measured at the new location of the probe, but we want depth at the original location , which is the metal pole in the stream (calculated 0.079 by subtracting 'Lvl_m_Avg' value at 9/8/12 13:15 from "Stream_m_Avg' at 9/8/12 13:00)
2014-10-06 02:45 | 81160 | 12.45 | 9.15 | 0.167 | 0.275 | 0.442 | 0.078 | 0.053413 | 9.19 | 28.43 | 5.346 | Questionable pressure sensor data; Used pressure offset of 0.079 to recalculate 'Stream_m_Avg' -> the offset of 0.275 was measured at the new location of the probe, but we want depth at the original location , which is the metal pole in the stream (calculated 0.079 by subtracting 'Lvl_m_Avg' value at 9/8/12 13:15 from "Stream_m_Avg' at 9/8/12 13:00)
2014-10-06 03:00 | 81161 | 12.45 | 9.11 | 0.164 | 0.275 | 0.439 | 0.078 | 0.053359 | 9.16 | 28.54 | 5.349 | Questionable pressure sensor data; Used pressure offset of 0.079 to recalculate 'Stream_m_Avg' -> the offset of 0.275 was measured at the new location of the probe, but we want depth at the original location , which is the metal pole in the stream (calculated 0.079 by subtracting 'Lvl_m_Avg' value at 9/8/12 13:15 from "Stream_m_Avg' at 9/8/12 13:00)
2014-10-06 03:15 | 81162 | 12.43 | 9.08 | 0.161 | 0.275 | 0.436 | 0.078 | 0.053309 | 9.12 | 28.37 | 5.35 | Questionable pressure sensor data; Used pressure offset of 0.079 to recalculate 'Stream_m_Avg' -> the offset of 0.275 was measured at the new location of the probe, but we want depth at the original location , which is the metal pole in the stream (calculated 0.079 by subtracting 'Lvl_m_Avg' value at 9/8/12 13:15 from "Stream_m_Avg' at 9/8/12 13:00)
2014-10-06 03:30 | 81163 | 12.44 | 9.04 | 0.159 | 0.275 | 0.434 | 0.078 | 0.053257 | 9.09 | 28.43 | 5.345 | Questionable pressure sensor data; Used pressure offset of 0.079 to recalculate 'Stream_m_Avg' -> the offset of 0.275 was measured at the new location of the probe, but we want depth at the original location , which is the metal pole in the stream (calculated 0.079 by subtracting 'Lvl_m_Avg' value at 9/8/12 13:15 from "Stream_m_Avg' at 9/8/12 13:00)
2014-10-06 03:45 | 81164 | 12.43 | 9 | 0.158 | 0.275 | 0.433 | 0.078 | 0.053202 | 9.05 | 28.43 | 5.357 | Questionable pressure sensor data; Used pressure offset of 0.079 to recalculate 'Stream_m_Avg' -> the offset of 0.275 was measured at the new location of the probe, but we want depth at the original location , which is the metal pole in the stream (calculated 0.079 by subtracting 'Lvl_m_Avg' value at 9/8/12 13:15 from "Stream_m_Avg' at 9/8/12 13:00)
2014-10-06 04:00 | 81165 | 12.43 | 8.97 | 0.156 | 0.275 | 0.431 | 0.078 | 0.053134 | 9.02 | 28.5 | 5.356 | Questionable pressure sensor data; Used pressure offset of 0.079 to recalculate 'Stream_m_Avg' -> the offset of 0.275 was measured at the new location of the probe, but we want depth at the original location , which is the metal pole in the stream (calculated 0.079 by subtracting 'Lvl_m_Avg' value at 9/8/12 13:15 from "Stream_m_Avg' at 9/8/12 13:00)
2014-10-06 04:15 | 81166 | 12.42 | 8.93 | 0.154 | 0.275 | 0.429 | 0.078 | 0.053082 | 8.99 | 28.47 | 5.363 | Questionable pressure sensor data; Used pressure offset of 0.079 to recalculate 'Stream_m_Avg' -> the offset of 0.275 was measured at the new location of the probe, but we want depth at the original location , which is the metal pole in the stream (calculated 0.079 by subtracting 'Lvl_m_Avg' value at 9/8/12 13:15 from "Stream_m_Avg' at 9/8/12 13:00)
2014-10-06 04:30 | 81167 | 12.42 | 8.9 | 0.153 | 0.275 | 0.428 | 0.078 | 0.053026 | 8.95 | 28.5 | 5.361 | Questionable pressure sensor data; Used pressure offset of 0.079 to recalculate 'Stream_m_Avg' -> the offset of 0.275 was measured at the new location of the probe, but we want depth at the original location , which is the metal pole in the stream (calculated 0.079 by subtracting 'Lvl_m_Avg' value at 9/8/12 13:15 from "Stream_m_Avg' at 9/8/12 13:00)
2014-10-06 04:45 | 81168 | 12.42 | 8.87 | 0.151 | 0.275 | 0.427 | 0.078 | 0.052987 | 8.92 | 28.51 | 5.371 | Questionable pressure sensor data; Used pressure offset of 0.079 to recalculate 'Stream_m_Avg' -> the offset of 0.275 was measured at the new location of the probe, but we want depth at the original location , which is the metal pole in the stream (calculated 0.079 by subtracting 'Lvl_m_Avg' value at 9/8/12 13:15 from "Stream_m_Avg' at 9/8/12 13:00)
2014-10-06 05:00 | 81169 | 12.42 | 8.84 | 0.15 | 0.275 | 0.425 | 0.078 | 0.052936 | 8.89 | 28.51 | 5.369 | Questionable pressure sensor data; Used pressure offset of 0.079 to recalculate 'Stream_m_Avg' -> the offset of 0.275 was measured at the new location of the probe, but we want depth at the original location , which is the metal pole in the stream (calculated 0.079 by subtracting 'Lvl_m_Avg' value at 9/8/12 13:15 from "Stream_m_Avg' at 9/8/12 13:00)
2014-10-06 05:15 | 81170 | 12.41 | 8.81 | 0.149 | 0.275 | 0.424 | 0.078 | 0.052885 | 8.86 | 28.51 | 5.372 | Questionable pressure sensor data; Used pressure offset of 0.079 to recalculate 'Stream_m_Avg' -> the offset of 0.275 was measured at the new location of the probe, but we want depth at the original location , which is the metal pole in the stream (calculated 0.079 by subtracting 'Lvl_m_Avg' value at 9/8/12 13:15 from "Stream_m_Avg' at 9/8/12 13:00)
2014-10-06 05:30 | 81171 | 12.41 | 8.78 | 0.147 | 0.275 | 0.422 | 0.078 | 0.052836 | 8.83 | 28.58 | 5.372 | Questionable pressure sensor data; Used pressure offset of 0.079 to recalculate 'Stream_m_Avg' -> the offset of 0.275 was measured at the new location of the probe, but we want depth at the original location , which is the metal pole in the stream (calculated 0.079 by subtracting 'Lvl_m_Avg' value at 9/8/12 13:15 from "Stream_m_Avg' at 9/8/12 13:00)
2014-10-06 05:45 | 81172 | 12.4 | 8.75 | 0.145 | 0.275 | 0.42 | 0.078 | 0.052788 | 8.8 | 28.58 | 5.376 | Questionable pressure sensor data; Used pressure offset of 0.079 to recalculate 'Stream_m_Avg' -> the offset of 0.275 was measured at the new location of the probe, but we want depth at the original location , which is the metal pole in the stream (calculated 0.079 by subtracting 'Lvl_m_Avg' value at 9/8/12 13:15 from "Stream_m_Avg' at 9/8/12 13:00)
2014-10-06 06:00 | 81173 | 12.4 | 8.72 | 0.144 | 0.275 | 0.419 | 0.078 | 0.052742 | 8.78 | 28.65 | 5.378 | Questionable pressure sensor data; Used pressure offset of 0.079 to recalculate 'Stream_m_Avg' -> the offset of 0.275 was measured at the new location of the probe, but we want depth at the original location , which is the metal pole in the stream (calculated 0.079 by subtracting 'Lvl_m_Avg' value at 9/8/12 13:15 from "Stream_m_Avg' at 9/8/12 13:00)
2014-10-06 06:15 | 81174 | 12.4 | 8.69 | 0.145 | 0.275 | 0.42 | 0.078 | 0.052686 | 8.74 | 28.61 | 5.381 | Questionable pressure sensor data; Used pressure offset of 0.079 to recalculate 'Stream_m_Avg' -> the offset of 0.275 was measured at the new location of the probe, but we want depth at the original location , which is the metal pole in the stream (calculated 0.079 by subtracting 'Lvl_m_Avg' value at 9/8/12 13:15 from "Stream_m_Avg' at 9/8/12 13:00)
2014-10-06 06:30 | 81175 | 12.4 | 8.66 | 0.145 | 0.275 | 0.42 | 0.078 | 0.052639 | 8.71 | 28.58 | 5.382 | Questionable pressure sensor data; Used pressure offset of 0.079 to recalculate 'Stream_m_Avg' -> the offset of 0.275 was measured at the new location of the probe, but we want depth at the original location , which is the metal pole in the stream (calculated 0.079 by subtracting 'Lvl_m_Avg' value at 9/8/12 13:15 from "Stream_m_Avg' at 9/8/12 13:00)
2014-10-06 06:45 | 81176 | 12.4 | 8.63 | 0.144 | 0.275 | 0.419 | 0.078 | 0.05258 | 8.68 | 28.61 | 5.389 | Questionable pressure sensor data; Used pressure offset of 0.079 to recalculate 'Stream_m_Avg' -> the offset of 0.275 was measured at the new location of the probe, but we want depth at the original location , which is the metal pole in the stream (calculated 0.079 by subtracting 'Lvl_m_Avg' value at 9/8/12 13:15 from "Stream_m_Avg' at 9/8/12 13:00)
2014-10-06 07:00 | 81177 | 12.4 | 8.59 | 0.145 | 0.275 | 0.42 | 0.078 | 0.052521 | 8.64 | 28.61 | 5.388 | Questionable pressure sensor data; Used pressure offset of 0.079 to recalculate 'Stream_m_Avg' -> the offset of 0.275 was measured at the new location of the probe, but we want depth at the original location , which is the metal pole in the stream (calculated 0.079 by subtracting 'Lvl_m_Avg' value at 9/8/12 13:15 from "Stream_m_Avg' at 9/8/12 13:00)
2014-10-06 07:15 | 81178 | 12.41 | 8.56 | 0.144 | 0.275 | 0.419 | 0.078 | 0.052459 | 8.6 | 28.65 | 5.395 | Questionable pressure sensor data; Used pressure offset of 0.079 to recalculate 'Stream_m_Avg' -> the offset of 0.275 was measured at the new location of the probe, but we want depth at the original location , which is the metal pole in the stream (calculated 0.079 by subtracting 'Lvl_m_Avg' value at 9/8/12 13:15 from "Stream_m_Avg' at 9/8/12 13:00)
2014-10-06 07:30 | 81179 | 12.45 | 8.53 | 0.142 | 0.275 | 0.417 | 0.078 | 0.052408 | 8.58 | 28.65 | 5.392 | Questionable pressure sensor data; Used pressure offset of 0.079 to recalculate 'Stream_m_Avg' -> the offset of 0.275 was measured at the new location of the probe, but we want depth at the original location , which is the metal pole in the stream (calculated 0.079 by subtracting 'Lvl_m_Avg' value at 9/8/12 13:15 from "Stream_m_Avg' at 9/8/12 13:00)
2014-10-06 07:45 | 81180 | 12.49 | 8.51 | 0.138 | 0.275 | 0.413 | 0.078 | 0.052367 | 8.57 | 28.65 | 5.392 | Questionable pressure sensor data; Used pressure offset of 0.079 to recalculate 'Stream_m_Avg' -> the offset of 0.275 was measured at the new location of the probe, but we want depth at the original location , which is the metal pole in the stream (calculated 0.079 by subtracting 'Lvl_m_Avg' value at 9/8/12 13:15 from "Stream_m_Avg' at 9/8/12 13:00)
2014-10-06 08:00 | 81181 | 12.54 | 8.49 | 0.134 | 0.275 | 0.409 | 0.078 | 0.052324 | 8.56 | 28.78 | 5.399 | Questionable pressure sensor data; Used pressure offset of 0.079 to recalculate 'Stream_m_Avg' -> the offset of 0.275 was measured at the new location of the probe, but we want depth at the original location , which is the metal pole in the stream (calculated 0.079 by subtracting 'Lvl_m_Avg' value at 9/8/12 13:15 from "Stream_m_Avg' at 9/8/12 13:00)
2014-10-06 08:15 | 81182 | 12.59 | 8.49 | 0.127 | 0.275 | 0.402 | 0.078 | 0.052305 | 8.56 | 28.71 | 5.416 | Questionable pressure sensor data; Used pressure offset of 0.079 to recalculate 'Stream_m_Avg' -> the offset of 0.275 was measured at the new location of the probe, but we want depth at the original location , which is the metal pole in the stream (calculated 0.079 by subtracting 'Lvl_m_Avg' value at 9/8/12 13:15 from "Stream_m_Avg' at 9/8/12 13:00)
2014-10-06 08:30 | 81183 | 12.73 | 8.49 | 0.12 | 0.275 | 0.395 | 0.078 | 0.052316 | 8.58 | 28.71 | 5.404 | Questionable pressure sensor data; Used pressure offset of 0.079 to recalculate 'Stream_m_Avg' -> the offset of 0.275 was measured at the new location of the probe, but we want depth at the original location , which is the metal pole in the stream (calculated 0.079 by subtracting 'Lvl_m_Avg' value at 9/8/12 13:15 from "Stream_m_Avg' at 9/8/12 13:00)
2014-10-06 08:45 | 81184 | 12.91 | 8.5 | 0.113 | 0.275 | 0.388 | 0.078 | 0.052298 | 8.59 | 28.71 | 5.414 | Questionable pressure sensor data; Used pressure offset of 0.079 to recalculate 'Stream_m_Avg' -> the offset of 0.275 was measured at the new location of the probe, but we want depth at the original location , which is the metal pole in the stream (calculated 0.079 by subtracting 'Lvl_m_Avg' value at 9/8/12 13:15 from "Stream_m_Avg' at 9/8/12 13:00)
2014-10-06 09:00 | 81185 | 13.31 | 8.52 | 0.101 | 0.275 | 0.377 | 0.078 | 0.052317 | 8.62 | 28.71 | 5.404 | Questionable pressure sensor data; Used pressure offset of 0.079 to recalculate 'Stream_m_Avg' -> the offset of 0.275 was measured at the new location of the probe, but we want depth at the original location , which is the metal pole in the stream (calculated 0.079 by subtracting 'Lvl_m_Avg' value at 9/8/12 13:15 from "Stream_m_Avg' at 9/8/12 13:00)
2014-10-06 09:15 | 81186 | 13.44 | 8.55 | 0.086 | 0.275 | 0.361 | 0.078 | 0.052375 | 8.67 | 28.71 | 5.41 | Questionable pressure sensor data; Used pressure offset of 0.079 to recalculate 'Stream_m_Avg' -> the offset of 0.275 was measured at the new location of the probe, but we want depth at the original location , which is the metal pole in the stream (calculated 0.079 by subtracting 'Lvl_m_Avg' value at 9/8/12 13:15 from "Stream_m_Avg' at 9/8/12 13:00)
2014-10-06 09:30 | 81187 | 13.4 | 8.6 | 0.07 | 0.275 | 0.345 | 0.078 | 0.052471 | 8.75 | 28.71 | 5.41 | Questionable pressure sensor data; Used pressure offset of 0.079 to recalculate 'Stream_m_Avg' -> the offset of 0.275 was measured at the new location of the probe, but we want depth at the original location , which is the metal pole in the stream (calculated 0.079 by subtracting 'Lvl_m_Avg' value at 9/8/12 13:15 from "Stream_m_Avg' at 9/8/12 13:00)
2014-10-06 09:45 | 81188 | 13.37 | 8.66 | 0.057 | 0.275 | 0.332 | 0.078 | 0.052555 | 8.82 | 28.81 | 5.412 | Questionable pressure sensor data; Used pressure offset of 0.079 to recalculate 'Stream_m_Avg' -> the offset of 0.275 was measured at the new location of the probe, but we want depth at the original location , which is the metal pole in the stream (calculated 0.079 by subtracting 'Lvl_m_Avg' value at 9/8/12 13:15 from "Stream_m_Avg' at 9/8/12 13:00)
2014-10-06 10:00 | 81189 | 13.35 | 8.73 | 0.048 | 0.275 | 0.323 | 0.078 | 0.052618 | 8.88 | 28.7 | 5.414 | Questionable pressure sensor data; Used pressure offset of 0.079 to recalculate 'Stream_m_Avg' -> the offset of 0.275 was measured at the new location of the probe, but we want depth at the original location , which is the metal pole in the stream (calculated 0.079 by subtracting 'Lvl_m_Avg' value at 9/8/12 13:15 from "Stream_m_Avg' at 9/8/12 13:00)
2014-10-06 10:15 | 81190 | 13.32 | 8.79 | 0.039 | 0.275 | 0.314 | 0.078 | 0.052696 | 8.93 | 28.77 | 5.415 | Questionable pressure sensor data; Used pressure offset of 0.079 to recalculate 'Stream_m_Avg' -> the offset of 0.275 was measured at the new location of the probe, but we want depth at the original location , which is the metal pole in the stream (calculated 0.079 by subtracting 'Lvl_m_Avg' value at 9/8/12 13:15 from "Stream_m_Avg' at 9/8/12 13:00)
2014-10-06 10:30 | 81191 | 13.32 | 8.85 | 0.033 | 0.275 | 0.308 | 0.078 | 0.052785 | 9.01 | 28.7 | 5.408 | Questionable pressure sensor data; Used pressure offset of 0.079 to recalculate 'Stream_m_Avg' -> the offset of 0.275 was measured at the new location of the probe, but we want depth at the original location , which is the metal pole in the stream (calculated 0.079 by subtracting 'Lvl_m_Avg' value at 9/8/12 13:15 from "Stream_m_Avg' at 9/8/12 13:00)
2014-10-06 10:45 | 81192 | 13.29 | 8.93 | 0.027 | 0.275 | 0.302 | 0.078 | 0.052868 | 9.1 | 28.76 | 5.414 | Questionable pressure sensor data; Used pressure offset of 0.079 to recalculate 'Stream_m_Avg' -> the offset of 0.275 was measured at the new location of the probe, but we want depth at the original location , which is the metal pole in the stream (calculated 0.079 by subtracting 'Lvl_m_Avg' value at 9/8/12 13:15 from "Stream_m_Avg' at 9/8/12 13:00)
2014-10-06 11:00 | 81193 | 13.28 | 9.02 | 0.02 | 0.275 | 0.295 | 0.077 | 0.053023 | 9.21 | 28.73 | 5.403 | Questionable pressure sensor data; Used pressure offset of 0.079 to recalculate 'Stream_m_Avg' -> the offset of 0.275 was measured at the new location of the probe, but we want depth at the original location , which is the metal pole in the stream (calculated 0.079 by subtracting 'Lvl_m_Avg' value at 9/8/12 13:15 from "Stream_m_Avg' at 9/8/12 13:00)
2014-10-06 11:15 | 81194 | 13.26 | 9.13 | 0.015 | 0.275 | 0.29 | 0.077 | 0.053182 | 9.34 | 28.63 | 5.405 | Questionable pressure sensor data; Used pressure offset of 0.079 to recalculate 'Stream_m_Avg' -> the offset of 0.275 was measured at the new location of the probe, but we want depth at the original location , which is the metal pole in the stream (calculated 0.079 by subtracting 'Lvl_m_Avg' value at 9/8/12 13:15 from "Stream_m_Avg' at 9/8/12 13:00)
2014-10-06 11:30 | 81195 | 13.24 | 9.26 | 0.009 | 0.275 | 0.284 | 0.077 | 0.053394 | 9.48 | 28.69 | 5.39 | Questionable pressure sensor data; Used pressure offset of 0.079 to recalculate 'Stream_m_Avg' -> the offset of 0.275 was measured at the new location of the probe, but we want depth at the original location , which is the metal pole in the stream (calculated 0.079 by subtracting 'Lvl_m_Avg' value at 9/8/12 13:15 from "Stream_m_Avg' at 9/8/12 13:00)
2014-10-06 11:45 | 81196 | 13.21 | 9.4 | 0.001 | 0.275 | 0.276 | 0.077 | 0.053626 | 9.63 | 28.62 | 5.389 | Questionable pressure sensor data; Used pressure offset of 0.079 to recalculate 'Stream_m_Avg' -> the offset of 0.275 was measured at the new location of the probe, but we want depth at the original location , which is the metal pole in the stream (calculated 0.079 by subtracting 'Lvl_m_Avg' value at 9/8/12 13:15 from "Stream_m_Avg' at 9/8/12 13:00)
2014-10-06 12:00 | 81197 | 13.18 | 9.54 | -0.006 | 0.275 | 0.269 | 0.077 | 0.053851 | 9.79 | 28.59 | 5.384 | Questionable pressure sensor data; Used pressure offset of 0.079 to recalculate 'Stream_m_Avg' -> the offset of 0.275 was measured at the new location of the probe, but we want depth at the original location , which is the metal pole in the stream (calculated 0.079 by subtracting 'Lvl_m_Avg' value at 9/8/12 13:15 from "Stream_m_Avg' at 9/8/12 13:00)
2014-10-06 12:15 | 81198 | 13.16 | 9.69 | -0.011 | 0.275 | 0.264 | 0.077 | 0.054091 | 9.94 | 28.55 | 5.37 | Questionable pressure sensor data; Used pressure offset of 0.079 to recalculate 'Stream_m_Avg' -> the offset of 0.275 was measured at the new location of the probe, but we want depth at the original location , which is the metal pole in the stream (calculated 0.079 by subtracting 'Lvl_m_Avg' value at 9/8/12 13:15 from "Stream_m_Avg' at 9/8/12 13:00)
2014-10-06 12:30 | 81199 | 13.14 | 9.84 | -0.019 | 0.275 | 0.256 | 0.077 | 0.054357 | 10.1 | 28.48 | 5.368 | Questionable pressure sensor data; Used pressure offset of 0.079 to recalculate 'Stream_m_Avg' -> the offset of 0.275 was measured at the new location of the probe, but we want depth at the original location , which is the metal pole in the stream (calculated 0.079 by subtracting 'Lvl_m_Avg' value at 9/8/12 13:15 from "Stream_m_Avg' at 9/8/12 13:00)
2014-10-06 12:45 | 81200 | 13.12 | 10 | -0.031 | 0.275 | 0.244 | 0.077 | 0.054594 | 10.25 | 28.45 | 5.358 | Questionable pressure sensor data; Used pressure offset of 0.079 to recalculate 'Stream_m_Avg' -> the offset of 0.275 was measured at the new location of the probe, but we want depth at the original location , which is the metal pole in the stream (calculated 0.079 by subtracting 'Lvl_m_Avg' value at 9/8/12 13:15 from "Stream_m_Avg' at 9/8/12 13:00)
2014-10-06 13:00 | 81201 | 13.1 | 10.15 | -0.044 | 0.275 | 0.231 | 0.077 | 0.054844 | 10.41 | 28.37 | 5.35 | Questionable pressure sensor data; Used pressure offset of 0.079 to recalculate 'Stream_m_Avg' -> the offset of 0.275 was measured at the new location of the probe, but we want depth at the original location , which is the metal pole in the stream (calculated 0.079 by subtracting 'Lvl_m_Avg' value at 9/8/12 13:15 from "Stream_m_Avg' at 9/8/12 13:00)
2014-10-06 13:15 | 81202 | 13.06 | 10.3 | -0.052 | 0.275 | 0.223 | 0.077 | 0.055058 | 10.56 | 28.41 | 5.345 | Questionable pressure sensor data; Used pressure offset of 0.079 to recalculate 'Stream_m_Avg' -> the offset of 0.275 was measured at the new location of the probe, but we want depth at the original location , which is the metal pole in the stream (calculated 0.079 by subtracting 'Lvl_m_Avg' value at 9/8/12 13:15 from "Stream_m_Avg' at 9/8/12 13:00)
2014-10-06 13:30 | 81203 | 13.03 | 10.43 | -0.052 | 0.275 | 0.223 | 0.077 | 0.055226 | 10.67 | 28.33 | 5.339 | Questionable pressure sensor data; Used pressure offset of 0.079 to recalculate 'Stream_m_Avg' -> the offset of 0.275 was measured at the new location of the probe, but we want depth at the original location , which is the metal pole in the stream (calculated 0.079 by subtracting 'Lvl_m_Avg' value at 9/8/12 13:15 from "Stream_m_Avg' at 9/8/12 13:00)
2014-10-06 13:45 | 81204 | 13.01 | 10.55 | -0.05 | 0.275 | 0.225 | 0.077 | 0.055412 | 10.79 | 28.3 | 5.33 | Questionable pressure sensor data; Used pressure offset of 0.079 to recalculate 'Stream_m_Avg' -> the offset of 0.275 was measured at the new location of the probe, but we want depth at the original location , which is the metal pole in the stream (calculated 0.079 by subtracting 'Lvl_m_Avg' value at 9/8/12 13:15 from "Stream_m_Avg' at 9/8/12 13:00)
2014-10-06 14:00 | 81205 | 12.96 | 10.66 | -0.048 | 0.275 | 0.227 | 0.077 | 0.05563 | 10.89 | 28.26 | 5.325 | Questionable pressure sensor data; Used pressure offset of 0.079 to recalculate 'Stream_m_Avg' -> the offset of 0.275 was measured at the new location of the probe, but we want depth at the original location , which is the metal pole in the stream (calculated 0.079 by subtracting 'Lvl_m_Avg' value at 9/8/12 13:15 from "Stream_m_Avg' at 9/8/12 13:00)
2014-10-06 14:15 | 81206 | 12.85 | 10.76 | -0.039 | 0.275 | 0.237 | 0.077 | 0.055748 | 10.98 | 28.23 | 5.318 | Questionable pressure sensor data; Used pressure offset of 0.079 to recalculate 'Stream_m_Avg' -> the offset of 0.275 was measured at the new location of the probe, but we want depth at the original location , which is the metal pole in the stream (calculated 0.079 by subtracting 'Lvl_m_Avg' value at 9/8/12 13:15 from "Stream_m_Avg' at 9/8/12 13:00)
2014-10-06 14:30 | 81207 | 12.95 | 10.84 | -0.025 | 0.275 | 0.25 | 0.077 | 0.055863 | 11.05 | 28.23 | 5.313 | Questionable pressure sensor data; Used pressure offset of 0.079 to recalculate 'Stream_m_Avg' -> the offset of 0.275 was measured at the new location of the probe, but we want depth at the original location , which is the metal pole in the stream (calculated 0.079 by subtracting 'Lvl_m_Avg' value at 9/8/12 13:15 from "Stream_m_Avg' at 9/8/12 13:00)
2014-10-06 14:45 | 81208 | 12.94 | 10.92 | -0.016 | 0.275 | 0.259 | 0.077 | 0.055979 | 11.12 | 28.19 | 5.309 | Questionable pressure sensor data; Used pressure offset of 0.079 to recalculate 'Stream_m_Avg' -> the offset of 0.275 was measured at the new location of the probe, but we want depth at the original location , which is the metal pole in the stream (calculated 0.079 by subtracting 'Lvl_m_Avg' value at 9/8/12 13:15 from "Stream_m_Avg' at 9/8/12 13:00)
2014-10-06 15:00 | 81209 | 12.93 | 10.98 | -0.004 | 0.275 | 0.271 | 0.078 | 0.056096 | 11.17 | 28.19 | 5.307 | Questionable pressure sensor data; Used pressure offset of 0.079 to recalculate 'Stream_m_Avg' -> the offset of 0.275 was measured at the new location of the probe, but we want depth at the original location , which is the metal pole in the stream (calculated 0.079 by subtracting 'Lvl_m_Avg' value at 9/8/12 13:15 from "Stream_m_Avg' at 9/8/12 13:00)
2014-10-06 15:15 | 81210 | 12.93 | 11.03 | 0.032 | 0.275 | 0.308 | 0.078 | 0.056198 | 11.21 | 28.16 | 5.301 | Questionable pressure sensor data; Used pressure offset of 0.079 to recalculate 'Stream_m_Avg' -> the offset of 0.275 was measured at the new location of the probe, but we want depth at the original location , which is the metal pole in the stream (calculated 0.079 by subtracting 'Lvl_m_Avg' value at 9/8/12 13:15 from "Stream_m_Avg' at 9/8/12 13:00)
2014-10-06 15:30 | 81211 | 12.94 | 11.07 | 0.05 | 0.275 | 0.325 | 0.078 | 0.056266 | 11.24 | 28.16 | 5.299 | Questionable pressure sensor data; Used pressure offset of 0.079 to recalculate 'Stream_m_Avg' -> the offset of 0.275 was measured at the new location of the probe, but we want depth at the original location , which is the metal pole in the stream (calculated 0.079 by subtracting 'Lvl_m_Avg' value at 9/8/12 13:15 from "Stream_m_Avg' at 9/8/12 13:00)
2014-10-06 15:45 | 81212 | 12.94 | 11.1 | 0.096 | 0.275 | 0.371 | 0.078 | 0.056336 | 11.27 | 28.12 | 5.293 | Questionable pressure sensor data; Used pressure offset of 0.079 to recalculate 'Stream_m_Avg' -> the offset of 0.275 was measured at the new location of the probe, but we want depth at the original location , which is the metal pole in the stream (calculated 0.079 by subtracting 'Lvl_m_Avg' value at 9/8/12 13:15 from "Stream_m_Avg' at 9/8/12 13:00)
2014-10-06 16:00 | 81213 | 12.96 | 11.13 | 0.136 | 0.275 | 0.411 | 0.078 | 0.05638 | 11.27 | 28.06 | 5.288 | Questionable pressure sensor data; Used pressure offset of 0.079 to recalculate 'Stream_m_Avg' -> the offset of 0.275 was measured at the new location of the probe, but we want depth at the original location , which is the metal pole in the stream (calculated 0.079 by subtracting 'Lvl_m_Avg' value at 9/8/12 13:15 from "Stream_m_Avg' at 9/8/12 13:00)
2014-10-06 16:15 | 81214 | 12.99 | 11.13 | 0.163 | 0.275 | 0.438 | 0.078 | 0.056409 | 11.26 | 28.06 | 5.284 | Questionable pressure sensor data; Used pressure offset of 0.079 to recalculate 'Stream_m_Avg' -> the offset of 0.275 was measured at the new location of the probe, but we want depth at the original location , which is the metal pole in the stream (calculated 0.079 by subtracting 'Lvl_m_Avg' value at 9/8/12 13:15 from "Stream_m_Avg' at 9/8/12 13:00)
2014-10-06 16:30 | 81215 | 13.01 | 11.12 | 0.183 | 0.275 | 0.458 | 0.078 | 0.056413 | 11.22 | 28.03 | 5.277 | Questionable pressure sensor data; Used pressure offset of 0.079 to recalculate 'Stream_m_Avg' -> the offset of 0.275 was measured at the new location of the probe, but we want depth at the original location , which is the metal pole in the stream (calculated 0.079 by subtracting 'Lvl_m_Avg' value at 9/8/12 13:15 from "Stream_m_Avg' at 9/8/12 13:00)
2014-10-06 16:45 | 81216 | 13.02 | 11.08 | 0.204 | 0.275 | 0.479 | 0.078 | 0.056379 | 11.17 | 28 | 5.275 | Questionable pressure sensor data; Used pressure offset of 0.079 to recalculate 'Stream_m_Avg' -> the offset of 0.275 was measured at the new location of the probe, but we want depth at the original location , which is the metal pole in the stream (calculated 0.079 by subtracting 'Lvl_m_Avg' value at 9/8/12 13:15 from "Stream_m_Avg' at 9/8/12 13:00)
2014-10-06 17:00 | 81217 | 13 | 11.03 | 0.219 | 0.275 | 0.494 | 0.078 | 0.056334 | 11.1 | 28 | 5.27 | Questionable pressure sensor data; Used pressure offset of 0.079 to recalculate 'Stream_m_Avg' -> the offset of 0.275 was measured at the new location of the probe, but we want depth at the original location , which is the metal pole in the stream (calculated 0.079 by subtracting 'Lvl_m_Avg' value at 9/8/12 13:15 from "Stream_m_Avg' at 9/8/12 13:00)
2014-10-06 17:15 | 81218 | 12.94 | 10.97 | 0.233 | 0.275 | 0.508 | 0.078 | 0.056231 | 11.02 | 28 | 5.27 | Questionable pressure sensor data; Used pressure offset of 0.079 to recalculate 'Stream_m_Avg' -> the offset of 0.275 was measured at the new location of the probe, but we want depth at the original location , which is the metal pole in the stream (calculated 0.079 by subtracting 'Lvl_m_Avg' value at 9/8/12 13:15 from "Stream_m_Avg' at 9/8/12 13:00)
2014-10-06 17:30 | 81219 | 12.86 | 10.89 | 0.251 | 0.275 | 0.526 | 0.078 | 0.056093 | 10.92 | 27.97 | 5.266 | Questionable pressure sensor data; Used pressure offset of 0.079 to recalculate 'Stream_m_Avg' -> the offset of 0.275 was measured at the new location of the probe, but we want depth at the original location , which is the metal pole in the stream (calculated 0.079 by subtracting 'Lvl_m_Avg' value at 9/8/12 13:15 from "Stream_m_Avg' at 9/8/12 13:00)
2014-10-06 17:45 | 81220 | 12.8 | 10.79 | 0.266 | 0.275 | 0.541 | 0.078 | 0.05595 | 10.82 | 28.04 | 5.272 | Questionable pressure sensor data; Used pressure offset of 0.079 to recalculate 'Stream_m_Avg' -> the offset of 0.275 was measured at the new location of the probe, but we want depth at the original location , which is the metal pole in the stream (calculated 0.079 by subtracting 'Lvl_m_Avg' value at 9/8/12 13:15 from "Stream_m_Avg' at 9/8/12 13:00)
2014-10-06 18:00 | 81221 | 12.75 | 10.71 | 0.274 | 0.275 | 0.549 | 0.078 | 0.055829 | 10.75 | 27.97 | 5.27 | Questionable pressure sensor data; Used pressure offset of 0.079 to recalculate 'Stream_m_Avg' -> the offset of 0.275 was measured at the new location of the probe, but we want depth at the original location , which is the metal pole in the stream (calculated 0.079 by subtracting 'Lvl_m_Avg' value at 9/8/12 13:15 from "Stream_m_Avg' at 9/8/12 13:00)
2014-10-06 18:15 | 81222 | 12.71 | 10.64 | 0.278 | 0.275 | 0.553 | 0.078 | 0.055742 | 10.68 | 27.98 | 5.265 | Questionable pressure sensor data; Used pressure offset of 0.079 to recalculate 'Stream_m_Avg' -> the offset of 0.275 was measured at the new location of the probe, but we want depth at the original location , which is the metal pole in the stream (calculated 0.079 by subtracting 'Lvl_m_Avg' value at 9/8/12 13:15 from "Stream_m_Avg' at 9/8/12 13:00)
2014-10-06 18:30 | 81223 | 12.7 | 10.58 | 0.28 | 0.275 | 0.555 | 0.078 | 0.055667 | 10.62 | 27.98 | 5.263 | Questionable pressure sensor data; Used pressure offset of 0.079 to recalculate 'Stream_m_Avg' -> the offset of 0.275 was measured at the new location of the probe, but we want depth at the original location , which is the metal pole in the stream (calculated 0.079 by subtracting 'Lvl_m_Avg' value at 9/8/12 13:15 from "Stream_m_Avg' at 9/8/12 13:00)
2014-10-06 18:45 | 81224 | 12.57 | 10.51 | 0.279 | 0.275 | 0.554 | 0.078 | 0.055591 | 10.56 | 28.01 | 5.263 | Questionable pressure sensor data; Used pressure offset of 0.079 to recalculate 'Stream_m_Avg' -> the offset of 0.275 was measured at the new location of the probe, but we want depth at the original location , which is the metal pole in the stream (calculated 0.079 by subtracting 'Lvl_m_Avg' value at 9/8/12 13:15 from "Stream_m_Avg' at 9/8/12 13:00)
2014-10-06 19:00 | 81225 | 12.66 | 10.45 | 0.276 | 0.275 | 0.551 | 0.078 | 0.055503 | 10.49 | 27.95 | 5.266 | Questionable pressure sensor data; Used pressure offset of 0.079 to recalculate 'Stream_m_Avg' -> the offset of 0.275 was measured at the new location of the probe, but we want depth at the original location , which is the metal pole in the stream (calculated 0.079 by subtracting 'Lvl_m_Avg' value at 9/8/12 13:15 from "Stream_m_Avg' at 9/8/12 13:00)
2014-10-06 19:15 | 81226 | 12.64 | 10.39 | 0.27 | 0.275 | 0.545 | 0.078 | 0.055418 | 10.44 | 27.98 | 5.263 | Questionable pressure sensor data; Used pressure offset of 0.079 to recalculate 'Stream_m_Avg' -> the offset of 0.275 was measured at the new location of the probe, but we want depth at the original location , which is the metal pole in the stream (calculated 0.079 by subtracting 'Lvl_m_Avg' value at 9/8/12 13:15 from "Stream_m_Avg' at 9/8/12 13:00)
2014-10-06 19:30 | 81227 | 12.63 | 10.34 | 0.264 | 0.275 | 0.539 | 0.078 | 0.055336 | 10.39 | 28.02 | 5.266 | Questionable pressure sensor data; Used pressure offset of 0.079 to recalculate 'Stream_m_Avg' -> the offset of 0.275 was measured at the new location of the probe, but we want depth at the original location , which is the metal pole in the stream (calculated 0.079 by subtracting 'Lvl_m_Avg' value at 9/8/12 13:15 from "Stream_m_Avg' at 9/8/12 13:00)
2014-10-06 19:45 | 81228 | 12.63 | 10.28 | 0.258 | 0.275 | 0.533 | 0.078 | 0.055248 | 10.34 | 27.99 | 5.271 | Questionable pressure sensor data; Used pressure offset of 0.079 to recalculate 'Stream_m_Avg' -> the offset of 0.275 was measured at the new location of the probe, but we want depth at the original location , which is the metal pole in the stream (calculated 0.079 by subtracting 'Lvl_m_Avg' value at 9/8/12 13:15 from "Stream_m_Avg' at 9/8/12 13:00)
2014-10-06 20:00 | 81229 | 12.62 | 10.23 | 0.251 | 0.275 | 0.526 | 0.078 | 0.055163 | 10.28 | 27.99 | 5.267 | Questionable pressure sensor data; Used pressure offset of 0.079 to recalculate 'Stream_m_Avg' -> the offset of 0.275 was measured at the new location of the probe, but we want depth at the original location , which is the metal pole in the stream (calculated 0.079 by subtracting 'Lvl_m_Avg' value at 9/8/12 13:15 from "Stream_m_Avg' at 9/8/12 13:00)
2014-10-06 20:15 | 81230 | 12.6 | 10.18 | 0.244 | 0.275 | 0.519 | 0.078 | 0.055093 | 10.23 | 28.02 | 5.271 | Questionable pressure sensor data; Used pressure offset of 0.079 to recalculate 'Stream_m_Avg' -> the offset of 0.275 was measured at the new location of the probe, but we want depth at the original location , which is the metal pole in the stream (calculated 0.079 by subtracting 'Lvl_m_Avg' value at 9/8/12 13:15 from "Stream_m_Avg' at 9/8/12 13:00)
2014-10-06 20:30 | 81231 | 12.58 | 10.13 | 0.235 | 0.275 | 0.51 | 0.078 | 0.055028 | 10.18 | 27.99 | 5.264 | Questionable pressure sensor data; Used pressure offset of 0.079 to recalculate 'Stream_m_Avg' -> the offset of 0.275 was measured at the new location of the probe, but we want depth at the original location , which is the metal pole in the stream (calculated 0.079 by subtracting 'Lvl_m_Avg' value at 9/8/12 13:15 from "Stream_m_Avg' at 9/8/12 13:00)
2014-10-06 20:45 | 81232 | 12.58 | 10.09 | 0.225 | 0.275 | 0.5 | 0.078 | 0.05498 | 10.15 | 28.02 | 5.268 | Questionable pressure sensor data; Used pressure offset of 0.079 to recalculate 'Stream_m_Avg' -> the offset of 0.275 was measured at the new location of the probe, but we want depth at the original location , which is the metal pole in the stream (calculated 0.079 by subtracting 'Lvl_m_Avg' value at 9/8/12 13:15 from "Stream_m_Avg' at 9/8/12 13:00)
2014-10-06 21:00 | 81233 | 12.57 | 10.06 | 0.212 | 0.275 | 0.487 | 0.078 | 0.054939 | 10.12 | 28.09 | 5.284 | Questionable pressure sensor data; Used pressure offset of 0.079 to recalculate 'Stream_m_Avg' -> the offset of 0.275 was measured at the new location of the probe, but we want depth at the original location , which is the metal pole in the stream (calculated 0.079 by subtracting 'Lvl_m_Avg' value at 9/8/12 13:15 from "Stream_m_Avg' at 9/8/12 13:00)
2014-10-06 21:15 | 81234 | 12.56 | 10.03 | 0.181 | 0.275 | 0.456 | 0.078 | 0.054887 | 10.1 | 28.09 | 5.286 | Questionable pressure sensor data; Used pressure offset of 0.079 to recalculate 'Stream_m_Avg' -> the offset of 0.275 was measured at the new location of the probe, but we want depth at the original location , which is the metal pole in the stream (calculated 0.079 by subtracting 'Lvl_m_Avg' value at 9/8/12 13:15 from "Stream_m_Avg' at 9/8/12 13:00)
2014-10-06 21:30 | 81235 | 12.55 | 10 | 0.158 | 0.275 | 0.433 | 0.078 | 0.05486 | 10.08 | 28.12 | 5.289 | Questionable pressure sensor data; Used pressure offset of 0.079 to recalculate 'Stream_m_Avg' -> the offset of 0.275 was measured at the new location of the probe, but we want depth at the original location , which is the metal pole in the stream (calculated 0.079 by subtracting 'Lvl_m_Avg' value at 9/8/12 13:15 from "Stream_m_Avg' at 9/8/12 13:00)
2014-10-06 21:45 | 81236 | 12.55 | 9.97 | 0.157 | 0.275 | 0.432 | 0.078 | 0.054807 | 10.05 | 28.15 | 5.295 | Questionable pressure sensor data; Used pressure offset of 0.079 to recalculate 'Stream_m_Avg' -> the offset of 0.275 was measured at the new location of the probe, but we want depth at the original location , which is the metal pole in the stream (calculated 0.079 by subtracting 'Lvl_m_Avg' value at 9/8/12 13:15 from "Stream_m_Avg' at 9/8/12 13:00)
2014-10-06 22:00 | 81237 | 12.55 | 9.94 | 0.162 | 0.275 | 0.438 | 0.078 | 0.05475 | 10 | 28.15 | 5.298 | Questionable pressure sensor data; Used pressure offset of 0.079 to recalculate 'Stream_m_Avg' -> the offset of 0.275 was measured at the new location of the probe, but we want depth at the original location , which is the metal pole in the stream (calculated 0.079 by subtracting 'Lvl_m_Avg' value at 9/8/12 13:15 from "Stream_m_Avg' at 9/8/12 13:00)
2014-10-06 22:15 | 81238 | 12.54 | 9.9 | 0.167 | 0.275 | 0.442 | 0.078 | 0.054694 | 9.96 | 28.15 | 5.299 | Questionable pressure sensor data; Used pressure offset of 0.079 to recalculate 'Stream_m_Avg' -> the offset of 0.275 was measured at the new location of the probe, but we want depth at the original location , which is the metal pole in the stream (calculated 0.079 by subtracting 'Lvl_m_Avg' value at 9/8/12 13:15 from "Stream_m_Avg' at 9/8/12 13:00)
2014-10-06 22:30 | 81239 | 12.54 | 9.86 | 0.171 | 0.275 | 0.446 | 0.078 | 0.054622 | 9.91 | 28.19 | 5.302 | Questionable pressure sensor data; Used pressure offset of 0.079 to recalculate 'Stream_m_Avg' -> the offset of 0.275 was measured at the new location of the probe, but we want depth at the original location , which is the metal pole in the stream (calculated 0.079 by subtracting 'Lvl_m_Avg' value at 9/8/12 13:15 from "Stream_m_Avg' at 9/8/12 13:00)
2014-10-06 22:45 | 81240 | 12.53 | 9.81 | 0.172 | 0.275 | 0.447 | 0.078 | 0.054546 | 9.86 | 28.19 | 5.305 | Questionable pressure sensor data; Used pressure offset of 0.079 to recalculate 'Stream_m_Avg' -> the offset of 0.275 was measured at the new location of the probe, but we want depth at the original location , which is the metal pole in the stream (calculated 0.079 by subtracting 'Lvl_m_Avg' value at 9/8/12 13:15 from "Stream_m_Avg' at 9/8/12 13:00)
2014-10-06 23:00 | 81241 | 12.52 | 9.76 | 0.171 | 0.275 | 0.446 | 0.078 | 0.054462 | 9.81 | 28.19 | 5.306 | Questionable pressure sensor data; Used pressure offset of 0.079 to recalculate 'Stream_m_Avg' -> the offset of 0.275 was measured at the new location of the probe, but we want depth at the original location , which is the metal pole in the stream (calculated 0.079 by subtracting 'Lvl_m_Avg' value at 9/8/12 13:15 from "Stream_m_Avg' at 9/8/12 13:00)
2014-10-06 23:15 | 81242 | 12.5 | 9.72 | 0.17 | 0.275 | 0.445 | 0.078 | 0.054416 | 9.78 | 28.16 | 5.303 | Questionable pressure sensor data; Used pressure offset of 0.079 to recalculate 'Stream_m_Avg' -> the offset of 0.275 was measured at the new location of the probe, but we want depth at the original location , which is the metal pole in the stream (calculated 0.079 by subtracting 'Lvl_m_Avg' value at 9/8/12 13:15 from "Stream_m_Avg' at 9/8/12 13:00)
2014-10-06 23:30 | 81243 | 12.51 | 9.68 | 0.171 | 0.275 | 0.446 | 0.078 | 0.054356 | 9.73 | 28.22 | 5.309 | Questionable pressure sensor data; Used pressure offset of 0.079 to recalculate 'Stream_m_Avg' -> the offset of 0.275 was measured at the new location of the probe, but we want depth at the original location , which is the metal pole in the stream (calculated 0.079 by subtracting 'Lvl_m_Avg' value at 9/8/12 13:15 from "Stream_m_Avg' at 9/8/12 13:00)
2014-10-06 23:45 | 81244 | 12.5 | 9.63 | 0.173 | 0.275 | 0.448 | 0.078 | 0.054281 | 9.69 | 28.26 | 5.312 | Questionable pressure sensor data; Used pressure offset of 0.079 to recalculate 'Stream_m_Avg' -> the offset of 0.275 was measured at the new location of the probe, but we want depth at the original location , which is the metal pole in the stream (calculated 0.079 by subtracting 'Lvl_m_Avg' value at 9/8/12 13:15 from "Stream_m_Avg' at 9/8/12 13:00)
2014-10-07 | 81245 | 12.5 | 9.59 | 0.175 | 0.275 | 0.45 | 0.078 | 0.054213 | 9.64 | 28.29 | 5.319 | Questionable pressure sensor data; Used pressure offset of 0.079 to recalculate 'Stream_m_Avg' -> the offset of 0.275 was measured at the new location of the probe, but we want depth at the original location , which is the metal pole in the stream (calculated 0.079 by subtracting 'Lvl_m_Avg' value at 9/8/12 13:15 from "Stream_m_Avg' at 9/8/12 13:00)
2014-10-07 00:15 | 81246 | 12.5 | 9.54 | 0.177 | 0.275 | 0.452 | 0.078 | 0.054127 | 9.59 | 28.29 | 5.324 | Questionable pressure sensor data; Used pressure offset of 0.079 to recalculate 'Stream_m_Avg' -> the offset of 0.275 was measured at the new location of the probe, but we want depth at the original location , which is the metal pole in the stream (calculated 0.079 by subtracting 'Lvl_m_Avg' value at 9/8/12 13:15 from "Stream_m_Avg' at 9/8/12 13:00)
2014-10-07 00:30 | 81247 | 12.49 | 9.5 | 0.176 | 0.275 | 0.451 | 0.078 | 0.054068 | 9.54 | 28.3 | 5.325 | Questionable pressure sensor data; Used pressure offset of 0.079 to recalculate 'Stream_m_Avg' -> the offset of 0.275 was measured at the new location of the probe, but we want depth at the original location , which is the metal pole in the stream (calculated 0.079 by subtracting 'Lvl_m_Avg' value at 9/8/12 13:15 from "Stream_m_Avg' at 9/8/12 13:00)
2014-10-07 00:45 | 81248 | 12.48 | 9.45 | 0.175 | 0.275 | 0.45 | 0.078 | 0.053998 | 9.5 | 28.3 | 5.326 | Questionable pressure sensor data; Used pressure offset of 0.079 to recalculate 'Stream_m_Avg' -> the offset of 0.275 was measured at the new location of the probe, but we want depth at the original location , which is the metal pole in the stream (calculated 0.079 by subtracting 'Lvl_m_Avg' value at 9/8/12 13:15 from "Stream_m_Avg' at 9/8/12 13:00)
2014-10-07 01:00 | 81249 | 12.46 | 9.41 | 0.172 | 0.275 | 0.447 | 0.078 | 0.053943 | 9.46 | 28.3 | 5.329 | Questionable pressure sensor data; Used pressure offset of 0.079 to recalculate 'Stream_m_Avg' -> the offset of 0.275 was measured at the new location of the probe, but we want depth at the original location , which is the metal pole in the stream (calculated 0.079 by subtracting 'Lvl_m_Avg' value at 9/8/12 13:15 from "Stream_m_Avg' at 9/8/12 13:00)
2014-10-07 01:15 | 81250 | 12.46 | 9.38 | 0.17 | 0.275 | 0.445 | 0.078 | 0.05388 | 9.43 | 28.33 | 5.328 | Questionable pressure sensor data; Used pressure offset of 0.079 to recalculate 'Stream_m_Avg' -> the offset of 0.275 was measured at the new location of the probe, but we want depth at the original location , which is the metal pole in the stream (calculated 0.079 by subtracting 'Lvl_m_Avg' value at 9/8/12 13:15 from "Stream_m_Avg' at 9/8/12 13:00)
2014-10-07 01:30 | 81251 | 12.46 | 9.34 | 0.169 | 0.275 | 0.444 | 0.078 | 0.053822 | 9.37 | 28.37 | 5.334 | Questionable pressure sensor data; Used pressure offset of 0.079 to recalculate 'Stream_m_Avg' -> the offset of 0.275 was measured at the new location of the probe, but we want depth at the original location , which is the metal pole in the stream (calculated 0.079 by subtracting 'Lvl_m_Avg' value at 9/8/12 13:15 from "Stream_m_Avg' at 9/8/12 13:00)
2014-10-07 01:45 | 81252 | 12.46 | 9.29 | 0.168 | 0.275 | 0.443 | 0.078 | 0.053764 | 9.34 | 28.37 | 5.337 | Questionable pressure sensor data; Used pressure offset of 0.079 to recalculate 'Stream_m_Avg' -> the offset of 0.275 was measured at the new location of the probe, but we want depth at the original location , which is the metal pole in the stream (calculated 0.079 by subtracting 'Lvl_m_Avg' value at 9/8/12 13:15 from "Stream_m_Avg' at 9/8/12 13:00)
2014-10-07 02:00 | 81253 | 12.45 | 9.25 | 0.166 | 0.275 | 0.441 | 0.078 | 0.053703 | 9.29 | 28.37 | 5.339 | Questionable pressure sensor data; Used pressure offset of 0.079 to recalculate 'Stream_m_Avg' -> the offset of 0.275 was measured at the new location of the probe, but we want depth at the original location , which is the metal pole in the stream (calculated 0.079 by subtracting 'Lvl_m_Avg' value at 9/8/12 13:15 from "Stream_m_Avg' at 9/8/12 13:00)
2014-10-07 02:15 | 81254 | 12.45 | 9.21 | 0.164 | 0.275 | 0.439 | 0.078 | 0.053638 | 9.25 | 28.37 | 5.339 | Questionable pressure sensor data; Used pressure offset of 0.079 to recalculate 'Stream_m_Avg' -> the offset of 0.275 was measured at the new location of the probe, but we want depth at the original location , which is the metal pole in the stream (calculated 0.079 by subtracting 'Lvl_m_Avg' value at 9/8/12 13:15 from "Stream_m_Avg' at 9/8/12 13:00)
2014-10-07 02:30 | 81255 | 12.43 | 9.17 | 0.163 | 0.275 | 0.438 | 0.078 | 0.053582 | 9.22 | 28.37 | 5.339 | Questionable pressure sensor data; Used pressure offset of 0.079 to recalculate 'Stream_m_Avg' -> the offset of 0.275 was measured at the new location of the probe, but we want depth at the original location , which is the metal pole in the stream (calculated 0.079 by subtracting 'Lvl_m_Avg' value at 9/8/12 13:15 from "Stream_m_Avg' at 9/8/12 13:00)
2014-10-07 02:45 | 81256 | 12.43 | 9.13 | 0.161 | 0.275 | 0.436 | 0.078 | 0.053524 | 9.18 | 28.37 | 5.339 | Questionable pressure sensor data; Used pressure offset of 0.079 to recalculate 'Stream_m_Avg' -> the offset of 0.275 was measured at the new location of the probe, but we want depth at the original location , which is the metal pole in the stream (calculated 0.079 by subtracting 'Lvl_m_Avg' value at 9/8/12 13:15 from "Stream_m_Avg' at 9/8/12 13:00)
2014-10-07 03:00 | 81257 | 12.43 | 9.1 | 0.159 | 0.275 | 0.434 | 0.078 | 0.05346 | 9.14 | 28.37 | 5.34 | Questionable pressure sensor data; Used pressure offset of 0.079 to recalculate 'Stream_m_Avg' -> the offset of 0.275 was measured at the new location of the probe, but we want depth at the original location , which is the metal pole in the stream (calculated 0.079 by subtracting 'Lvl_m_Avg' value at 9/8/12 13:15 from "Stream_m_Avg' at 9/8/12 13:00)
2014-10-07 03:15 | 81258 | 12.43 | 9.06 | 0.158 | 0.275 | 0.433 | 0.078 | 0.053403 | 9.11 | 28.37 | 5.339 | Questionable pressure sensor data; Used pressure offset of 0.079 to recalculate 'Stream_m_Avg' -> the offset of 0.275 was measured at the new location of the probe, but we want depth at the original location , which is the metal pole in the stream (calculated 0.079 by subtracting 'Lvl_m_Avg' value at 9/8/12 13:15 from "Stream_m_Avg' at 9/8/12 13:00)
2014-10-07 03:30 | 81259 | 12.42 | 9.02 | 0.156 | 0.275 | 0.431 | 0.078 | 0.053342 | 9.08 | 28.37 | 5.339 | Questionable pressure sensor data; Used pressure offset of 0.079 to recalculate 'Stream_m_Avg' -> the offset of 0.275 was measured at the new location of the probe, but we want depth at the original location , which is the metal pole in the stream (calculated 0.079 by subtracting 'Lvl_m_Avg' value at 9/8/12 13:15 from "Stream_m_Avg' at 9/8/12 13:00)
2014-10-07 03:45 | 81260 | 12.42 | 8.99 | 0.156 | 0.275 | 0.431 | 0.078 | 0.053285 | 9.04 | 28.44 | 5.341 | Questionable pressure sensor data; Used pressure offset of 0.079 to recalculate 'Stream_m_Avg' -> the offset of 0.275 was measured at the new location of the probe, but we want depth at the original location , which is the metal pole in the stream (calculated 0.079 by subtracting 'Lvl_m_Avg' value at 9/8/12 13:15 from "Stream_m_Avg' at 9/8/12 13:00)
2014-10-07 04:00 | 81261 | 12.42 | 8.95 | 0.155 | 0.275 | 0.43 | 0.078 | 0.053217 | 9 | 28.44 | 5.347 | Questionable pressure sensor data; Used pressure offset of 0.079 to recalculate 'Stream_m_Avg' -> the offset of 0.275 was measured at the new location of the probe, but we want depth at the original location , which is the metal pole in the stream (calculated 0.079 by subtracting 'Lvl_m_Avg' value at 9/8/12 13:15 from "Stream_m_Avg' at 9/8/12 13:00)
2014-10-07 04:15 | 81262 | 12.41 | 8.92 | 0.154 | 0.275 | 0.429 | 0.078 | 0.05314 | 8.97 | 28.44 | 5.35 | Questionable pressure sensor data; Used pressure offset of 0.079 to recalculate 'Stream_m_Avg' -> the offset of 0.275 was measured at the new location of the probe, but we want depth at the original location , which is the metal pole in the stream (calculated 0.079 by subtracting 'Lvl_m_Avg' value at 9/8/12 13:15 from "Stream_m_Avg' at 9/8/12 13:00)
2014-10-07 04:30 | 81263 | 12.4 | 8.88 | 0.152 | 0.275 | 0.427 | 0.078 | 0.053085 | 8.92 | 28.44 | 5.352 | Questionable pressure sensor data; Used pressure offset of 0.079 to recalculate 'Stream_m_Avg' -> the offset of 0.275 was measured at the new location of the probe, but we want depth at the original location , which is the metal pole in the stream (calculated 0.079 by subtracting 'Lvl_m_Avg' value at 9/8/12 13:15 from "Stream_m_Avg' at 9/8/12 13:00)
2014-10-07 04:45 | 81264 | 12.41 | 8.84 | 0.152 | 0.275 | 0.427 | 0.078 | 0.053021 | 8.89 | 28.44 | 5.353 | Questionable pressure sensor data; Used pressure offset of 0.079 to recalculate 'Stream_m_Avg' -> the offset of 0.275 was measured at the new location of the probe, but we want depth at the original location , which is the metal pole in the stream (calculated 0.079 by subtracting 'Lvl_m_Avg' value at 9/8/12 13:15 from "Stream_m_Avg' at 9/8/12 13:00)
2014-10-07 05:00 | 81265 | 12.4 | 8.8 | 0.151 | 0.275 | 0.426 | 0.078 | 0.05296 | 8.85 | 28.44 | 5.353 | Questionable pressure sensor data; Used pressure offset of 0.079 to recalculate 'Stream_m_Avg' -> the offset of 0.275 was measured at the new location of the probe, but we want depth at the original location , which is the metal pole in the stream (calculated 0.079 by subtracting 'Lvl_m_Avg' value at 9/8/12 13:15 from "Stream_m_Avg' at 9/8/12 13:00)
2014-10-07 05:15 | 81266 | 12.4 | 8.77 | 0.15 | 0.275 | 0.425 | 0.078 | 0.052894 | 8.82 | 28.51 | 5.36 | Questionable pressure sensor data; Used pressure offset of 0.079 to recalculate 'Stream_m_Avg' -> the offset of 0.275 was measured at the new location of the probe, but we want depth at the original location , which is the metal pole in the stream (calculated 0.079 by subtracting 'Lvl_m_Avg' value at 9/8/12 13:15 from "Stream_m_Avg' at 9/8/12 13:00)
2014-10-07 05:30 | 81267 | 12.39 | 8.73 | 0.149 | 0.275 | 0.424 | 0.078 | 0.052833 | 8.78 | 28.51 | 5.365 | Questionable pressure sensor data; Used pressure offset of 0.079 to recalculate 'Stream_m_Avg' -> the offset of 0.275 was measured at the new location of the probe, but we want depth at the original location , which is the metal pole in the stream (calculated 0.079 by subtracting 'Lvl_m_Avg' value at 9/8/12 13:15 from "Stream_m_Avg' at 9/8/12 13:00)
2014-10-07 05:45 | 81268 | 12.39 | 8.69 | 0.149 | 0.275 | 0.424 | 0.078 | 0.052766 | 8.74 | 28.51 | 5.366 | Questionable pressure sensor data; Used pressure offset of 0.079 to recalculate 'Stream_m_Avg' -> the offset of 0.275 was measured at the new location of the probe, but we want depth at the original location , which is the metal pole in the stream (calculated 0.079 by subtracting 'Lvl_m_Avg' value at 9/8/12 13:15 from "Stream_m_Avg' at 9/8/12 13:00)
2014-10-07 06:00 | 81269 | 12.39 | 8.66 | 0.148 | 0.275 | 0.423 | 0.078 | 0.052708 | 8.71 | 28.51 | 5.366 | Questionable pressure sensor data; Used pressure offset of 0.079 to recalculate 'Stream_m_Avg' -> the offset of 0.275 was measured at the new location of the probe, but we want depth at the original location , which is the metal pole in the stream (calculated 0.079 by subtracting 'Lvl_m_Avg' value at 9/8/12 13:15 from "Stream_m_Avg' at 9/8/12 13:00)
2014-10-07 06:15 | 81270 | 12.39 | 8.63 | 0.147 | 0.275 | 0.422 | 0.078 | 0.052649 | 8.67 | 28.51 | 5.366 | Questionable pressure sensor data; Used pressure offset of 0.079 to recalculate 'Stream_m_Avg' -> the offset of 0.275 was measured at the new location of the probe, but we want depth at the original location , which is the metal pole in the stream (calculated 0.079 by subtracting 'Lvl_m_Avg' value at 9/8/12 13:15 from "Stream_m_Avg' at 9/8/12 13:00)
2014-10-07 06:30 | 81271 | 12.26 | 8.59 | 0.147 | 0.275 | 0.422 | 0.078 | 0.052591 | 8.63 | 28.51 | 5.368 | Questionable pressure sensor data; Used pressure offset of 0.079 to recalculate 'Stream_m_Avg' -> the offset of 0.275 was measured at the new location of the probe, but we want depth at the original location , which is the metal pole in the stream (calculated 0.079 by subtracting 'Lvl_m_Avg' value at 9/8/12 13:15 from "Stream_m_Avg' at 9/8/12 13:00)
2014-10-07 06:45 | 81272 | 12.39 | 8.56 | 0.146 | 0.275 | 0.421 | 0.078 | 0.052541 | 8.6 | 28.55 | 5.375 | Questionable pressure sensor data; Used pressure offset of 0.079 to recalculate 'Stream_m_Avg' -> the offset of 0.275 was measured at the new location of the probe, but we want depth at the original location , which is the metal pole in the stream (calculated 0.079 by subtracting 'Lvl_m_Avg' value at 9/8/12 13:15 from "Stream_m_Avg' at 9/8/12 13:00)
2014-10-07 07:00 | 81273 | 12.38 | 8.52 | 0.145 | 0.275 | 0.42 | 0.078 | 0.052483 | 8.57 | 28.58 | 5.378 | Questionable pressure sensor data; Used pressure offset of 0.079 to recalculate 'Stream_m_Avg' -> the offset of 0.275 was measured at the new location of the probe, but we want depth at the original location , which is the metal pole in the stream (calculated 0.079 by subtracting 'Lvl_m_Avg' value at 9/8/12 13:15 from "Stream_m_Avg' at 9/8/12 13:00)
2014-10-07 07:15 | 81274 | 12.38 | 8.49 | 0.144 | 0.275 | 0.419 | 0.078 | 0.052421 | 8.54 | 28.58 | 5.379 | Questionable pressure sensor data; Used pressure offset of 0.079 to recalculate 'Stream_m_Avg' -> the offset of 0.275 was measured at the new location of the probe, but we want depth at the original location , which is the metal pole in the stream (calculated 0.079 by subtracting 'Lvl_m_Avg' value at 9/8/12 13:15 from "Stream_m_Avg' at 9/8/12 13:00)
2014-10-07 07:30 | 81275 | 12.39 | 8.46 | 0.143 | 0.275 | 0.418 | 0.078 | 0.052372 | 8.51 | 28.58 | 5.379 | Questionable pressure sensor data; Used pressure offset of 0.079 to recalculate 'Stream_m_Avg' -> the offset of 0.275 was measured at the new location of the probe, but we want depth at the original location , which is the metal pole in the stream (calculated 0.079 by subtracting 'Lvl_m_Avg' value at 9/8/12 13:15 from "Stream_m_Avg' at 9/8/12 13:00)
2014-10-07 07:45 | 81276 | 12.4 | 8.43 | 0.14 | 0.275 | 0.415 | 0.078 | 0.052319 | 8.49 | 28.58 | 5.379 | Questionable pressure sensor data; Used pressure offset of 0.079 to recalculate 'Stream_m_Avg' -> the offset of 0.275 was measured at the new location of the probe, but we want depth at the original location , which is the metal pole in the stream (calculated 0.079 by subtracting 'Lvl_m_Avg' value at 9/8/12 13:15 from "Stream_m_Avg' at 9/8/12 13:00)
2014-10-07 08:00 | 81277 | 12.45 | 8.41 | 0.137 | 0.275 | 0.413 | 0.078 | 0.052265 | 8.46 | 28.58 | 5.379 | Questionable pressure sensor data; Used pressure offset of 0.079 to recalculate 'Stream_m_Avg' -> the offset of 0.275 was measured at the new location of the probe, but we want depth at the original location , which is the metal pole in the stream (calculated 0.079 by subtracting 'Lvl_m_Avg' value at 9/8/12 13:15 from "Stream_m_Avg' at 9/8/12 13:00)
2014-10-07 08:15 | 81278 | 12.52 | 8.39 | 0.132 | 0.275 | 0.407 | 0.078 | 0.05223 | 8.46 | 28.61 | 5.38 | Questionable pressure sensor data; Used pressure offset of 0.079 to recalculate 'Stream_m_Avg' -> the offset of 0.275 was measured at the new location of the probe, but we want depth at the original location , which is the metal pole in the stream (calculated 0.079 by subtracting 'Lvl_m_Avg' value at 9/8/12 13:15 from "Stream_m_Avg' at 9/8/12 13:00)
2014-10-07 08:30 | 81279 | 12.62 | 8.38 | 0.123 | 0.275 | 0.398 | 0.078 | 0.052222 | 8.45 | 28.65 | 5.391 | Questionable pressure sensor data; Used pressure offset of 0.079 to recalculate 'Stream_m_Avg' -> the offset of 0.275 was measured at the new location of the probe, but we want depth at the original location , which is the metal pole in the stream (calculated 0.079 by subtracting 'Lvl_m_Avg' value at 9/8/12 13:15 from "Stream_m_Avg' at 9/8/12 13:00)
2014-10-07 08:45 | 81280 | 12.81 | 8.38 | 0.112 | 0.275 | 0.387 | 0.078 | 0.052221 | 8.46 | 28.65 | 5.391 | Questionable pressure sensor data; Used pressure offset of 0.079 to recalculate 'Stream_m_Avg' -> the offset of 0.275 was measured at the new location of the probe, but we want depth at the original location , which is the metal pole in the stream (calculated 0.079 by subtracting 'Lvl_m_Avg' value at 9/8/12 13:15 from "Stream_m_Avg' at 9/8/12 13:00)
2014-10-07 09:00 | 81281 | 13.11 | 8.39 | 0.099 | 0.275 | 0.374 | 0.078 | 0.052234 | 8.48 | 28.65 | 5.391 | Questionable pressure sensor data; Used pressure offset of 0.079 to recalculate 'Stream_m_Avg' -> the offset of 0.275 was measured at the new location of the probe, but we want depth at the original location , which is the metal pole in the stream (calculated 0.079 by subtracting 'Lvl_m_Avg' value at 9/8/12 13:15 from "Stream_m_Avg' at 9/8/12 13:00)
2014-10-07 09:15 | 81282 | 13.47 | 8.41 | 0.084 | 0.275 | 0.359 | 0.078 | 0.052263 | 8.52 | 28.65 | 5.391 | Questionable pressure sensor data; Used pressure offset of 0.079 to recalculate 'Stream_m_Avg' -> the offset of 0.275 was measured at the new location of the probe, but we want depth at the original location , which is the metal pole in the stream (calculated 0.079 by subtracting 'Lvl_m_Avg' value at 9/8/12 13:15 from "Stream_m_Avg' at 9/8/12 13:00)
2014-10-07 09:30 | 81283 | 13.43 | 8.46 | 0.069 | 0.275 | 0.344 | 0.078 | 0.052352 | 8.59 | 28.64 | 5.391 | Questionable pressure sensor data; Used pressure offset of 0.079 to recalculate 'Stream_m_Avg' -> the offset of 0.275 was measured at the new location of the probe, but we want depth at the original location , which is the metal pole in the stream (calculated 0.079 by subtracting 'Lvl_m_Avg' value at 9/8/12 13:15 from "Stream_m_Avg' at 9/8/12 13:00)
2014-10-07 09:45 | 81284 | 13.39 | 8.52 | 0.056 | 0.275 | 0.331 | 0.078 | 0.052442 | 8.67 | 28.64 | 5.39 | Questionable pressure sensor data; Used pressure offset of 0.079 to recalculate 'Stream_m_Avg' -> the offset of 0.275 was measured at the new location of the probe, but we want depth at the original location , which is the metal pole in the stream (calculated 0.079 by subtracting 'Lvl_m_Avg' value at 9/8/12 13:15 from "Stream_m_Avg' at 9/8/12 13:00)
2014-10-07 10:00 | 81285 | 13.3 | 8.58 | 0.046 | 0.275 | 0.321 | 0.078 | 0.052518 | 8.73 | 28.64 | 5.39 | Questionable pressure sensor data; Used pressure offset of 0.079 to recalculate 'Stream_m_Avg' -> the offset of 0.275 was measured at the new location of the probe, but we want depth at the original location , which is the metal pole in the stream (calculated 0.079 by subtracting 'Lvl_m_Avg' value at 9/8/12 13:15 from "Stream_m_Avg' at 9/8/12 13:00)
2014-10-07 10:15 | 81286 | 13.34 | 8.64 | 0.038 | 0.275 | 0.313 | 0.078 | 0.052593 | 8.79 | 28.64 | 5.39 | Questionable pressure sensor data; Used pressure offset of 0.079 to recalculate 'Stream_m_Avg' -> the offset of 0.275 was measured at the new location of the probe, but we want depth at the original location , which is the metal pole in the stream (calculated 0.079 by subtracting 'Lvl_m_Avg' value at 9/8/12 13:15 from "Stream_m_Avg' at 9/8/12 13:00)
2014-10-07 10:30 | 81287 | 13.32 | 8.7 | 0.032 | 0.275 | 0.307 | 0.078 | 0.052683 | 8.85 | 28.67 | 5.393 | Questionable pressure sensor data; Used pressure offset of 0.079 to recalculate 'Stream_m_Avg' -> the offset of 0.275 was measured at the new location of the probe, but we want depth at the original location , which is the metal pole in the stream (calculated 0.079 by subtracting 'Lvl_m_Avg' value at 9/8/12 13:15 from "Stream_m_Avg' at 9/8/12 13:00)
2014-10-07 10:45 | 81288 | 13.31 | 8.78 | 0.025 | 0.275 | 0.3 | 0.078 | 0.052781 | 8.94 | 28.63 | 5.395 | Questionable pressure sensor data; Used pressure offset of 0.079 to recalculate 'Stream_m_Avg' -> the offset of 0.275 was measured at the new location of the probe, but we want depth at the original location , which is the metal pole in the stream (calculated 0.079 by subtracting 'Lvl_m_Avg' value at 9/8/12 13:15 from "Stream_m_Avg' at 9/8/12 13:00)
2014-10-07 11:00 | 81289 | 13.3 | 8.86 | 0.019 | 0.275 | 0.294 | 0.078 | 0.052915 | 9.04 | 28.66 | 5.391 | Questionable pressure sensor data; Used pressure offset of 0.079 to recalculate 'Stream_m_Avg' -> the offset of 0.275 was measured at the new location of the probe, but we want depth at the original location , which is the metal pole in the stream (calculated 0.079 by subtracting 'Lvl_m_Avg' value at 9/8/12 13:15 from "Stream_m_Avg' at 9/8/12 13:00)
2014-10-07 11:15 | 81290 | 13.27 | 8.98 | 0.011 | 0.275 | 0.286 | 0.078 | 0.053109 | 9.19 | 28.63 | 5.388 | Questionable pressure sensor data; Used pressure offset of 0.079 to recalculate 'Stream_m_Avg' -> the offset of 0.275 was measured at the new location of the probe, but we want depth at the original location , which is the metal pole in the stream (calculated 0.079 by subtracting 'Lvl_m_Avg' value at 9/8/12 13:15 from "Stream_m_Avg' at 9/8/12 13:00)
2014-10-07 11:30 | 81291 | 13.25 | 9.11 | 0.005 | 0.275 | 0.28 | 0.078 | 0.05332 | 9.34 | 28.63 | 5.387 | Questionable pressure sensor data; Used pressure offset of 0.079 to recalculate 'Stream_m_Avg' -> the offset of 0.275 was measured at the new location of the probe, but we want depth at the original location , which is the metal pole in the stream (calculated 0.079 by subtracting 'Lvl_m_Avg' value at 9/8/12 13:15 from "Stream_m_Avg' at 9/8/12 13:00)
2014-10-07 11:45 | 81292 | 13.21 | 9.26 | -0.001 | 0.275 | 0.274 | 0.078 | 0.053554 | 9.49 | 28.56 | 5.376 | Questionable pressure sensor data; Used pressure offset of 0.079 to recalculate 'Stream_m_Avg' -> the offset of 0.275 was measured at the new location of the probe, but we want depth at the original location , which is the metal pole in the stream (calculated 0.079 by subtracting 'Lvl_m_Avg' value at 9/8/12 13:15 from "Stream_m_Avg' at 9/8/12 13:00)
2014-10-07 12:00 | 81293 | 13.19 | 9.4 | -0.005 | 0.275 | 0.27 | 0.078 | 0.05379 | 9.65 | 28.52 | 5.372 | Questionable pressure sensor data; Used pressure offset of 0.079 to recalculate 'Stream_m_Avg' -> the offset of 0.275 was measured at the new location of the probe, but we want depth at the original location , which is the metal pole in the stream (calculated 0.079 by subtracting 'Lvl_m_Avg' value at 9/8/12 13:15 from "Stream_m_Avg' at 9/8/12 13:00)
2014-10-07 12:15 | 81294 | 13.17 | 9.56 | -0.009 | 0.275 | 0.266 | 0.078 | 0.054028 | 9.8 | 28.45 | 5.359 | Questionable pressure sensor data; Used pressure offset of 0.079 to recalculate 'Stream_m_Avg' -> the offset of 0.275 was measured at the new location of the probe, but we want depth at the original location , which is the metal pole in the stream (calculated 0.079 by subtracting 'Lvl_m_Avg' value at 9/8/12 13:15 from "Stream_m_Avg' at 9/8/12 13:00)
2014-10-07 12:30 | 81295 | 13.14 | 9.71 | -0.017 | 0.275 | 0.258 | 0.078 | 0.054265 | 9.96 | 28.42 | 5.348 | Questionable pressure sensor data; Used pressure offset of 0.079 to recalculate 'Stream_m_Avg' -> the offset of 0.275 was measured at the new location of the probe, but we want depth at the original location , which is the metal pole in the stream (calculated 0.079 by subtracting 'Lvl_m_Avg' value at 9/8/12 13:15 from "Stream_m_Avg' at 9/8/12 13:00)
2014-10-07 12:45 | 81296 | 13.11 | 9.86 | -0.033 | 0.275 | 0.242 | 0.078 | 0.054505 | 10.11 | 28.35 | 5.339 | Questionable pressure sensor data; Used pressure offset of 0.079 to recalculate 'Stream_m_Avg' -> the offset of 0.275 was measured at the new location of the probe, but we want depth at the original location , which is the metal pole in the stream (calculated 0.079 by subtracting 'Lvl_m_Avg' value at 9/8/12 13:15 from "Stream_m_Avg' at 9/8/12 13:00)
2014-10-07 13:00 | 81297 | 13.08 | 10.02 | -0.046 | 0.275 | 0.229 | 0.078 | 0.054748 | 10.26 | 28.31 | 5.333 | Questionable pressure sensor data; Used pressure offset of 0.079 to recalculate 'Stream_m_Avg' -> the offset of 0.275 was measured at the new location of the probe, but we want depth at the original location , which is the metal pole in the stream (calculated 0.079 by subtracting 'Lvl_m_Avg' value at 9/8/12 13:15 from "Stream_m_Avg' at 9/8/12 13:00)
2014-10-07 13:15 | 81298 | 13.05 | 10.16 | -0.051 | 0.275 | 0.224 | 0.078 | 0.054976 | 10.42 | 28.27 | 5.323 | Questionable pressure sensor data; Used pressure offset of 0.079 to recalculate 'Stream_m_Avg' -> the offset of 0.275 was measured at the new location of the probe, but we want depth at the original location , which is the metal pole in the stream (calculated 0.079 by subtracting 'Lvl_m_Avg' value at 9/8/12 13:15 from "Stream_m_Avg' at 9/8/12 13:00)
2014-10-07 13:30 | 81299 | 13.04 | 10.29 | -0.05 | 0.275 | 0.225 | 0.078 | 0.055174 | 10.54 | 28.2 | 5.314 | Questionable pressure sensor data; Used pressure offset of 0.079 to recalculate 'Stream_m_Avg' -> the offset of 0.275 was measured at the new location of the probe, but we want depth at the original location , which is the metal pole in the stream (calculated 0.079 by subtracting 'Lvl_m_Avg' value at 9/8/12 13:15 from "Stream_m_Avg' at 9/8/12 13:00)
2014-10-07 13:45 | 81300 | 13.01 | 10.41 | -0.046 | 0.275 | 0.229 | 0.078 | 0.055369 | 10.66 | 28.16 | 5.303 | Questionable pressure sensor data; Used pressure offset of 0.079 to recalculate 'Stream_m_Avg' -> the offset of 0.275 was measured at the new location of the probe, but we want depth at the original location , which is the metal pole in the stream (calculated 0.079 by subtracting 'Lvl_m_Avg' value at 9/8/12 13:15 from "Stream_m_Avg' at 9/8/12 13:00)
2014-10-07 14:00 | 81301 | 12.99 | 10.53 | -0.042 | 0.275 | 0.233 | 0.078 | 0.055549 | 10.77 | 28.09 | 5.295 | Questionable pressure sensor data; Used pressure offset of 0.079 to recalculate 'Stream_m_Avg' -> the offset of 0.275 was measured at the new location of the probe, but we want depth at the original location , which is the metal pole in the stream (calculated 0.079 by subtracting 'Lvl_m_Avg' value at 9/8/12 13:15 from "Stream_m_Avg' at 9/8/12 13:00)
2014-10-07 14:15 | 81302 | 12.97 | 10.64 | -0.035 | 0.275 | 0.24 | 0.078 | 0.055727 | 10.86 | 28.09 | 5.287 | Questionable pressure sensor data; Used pressure offset of 0.079 to recalculate 'Stream_m_Avg' -> the offset of 0.275 was measured at the new location of the probe, but we want depth at the original location , which is the metal pole in the stream (calculated 0.079 by subtracting 'Lvl_m_Avg' value at 9/8/12 13:15 from "Stream_m_Avg' at 9/8/12 13:00)
2014-10-07 14:30 | 81303 | 12.89 | 10.73 | -0.021 | 0.275 | 0.254 | 0.078 | 0.055876 | 10.94 | 28.06 | 5.281 | Questionable pressure sensor data; Used pressure offset of 0.079 to recalculate 'Stream_m_Avg' -> the offset of 0.275 was measured at the new location of the probe, but we want depth at the original location , which is the metal pole in the stream (calculated 0.079 by subtracting 'Lvl_m_Avg' value at 9/8/12 13:15 from "Stream_m_Avg' at 9/8/12 13:00)
2014-10-07 14:45 | 81304 | 12.94 | 10.81 | -0.008 | 0.275 | 0.267 | 0.078 | 0.056001 | 11.02 | 28.02 | 5.275 | Questionable pressure sensor data; Used pressure offset of 0.079 to recalculate 'Stream_m_Avg' -> the offset of 0.275 was measured at the new location of the probe, but we want depth at the original location , which is the metal pole in the stream (calculated 0.079 by subtracting 'Lvl_m_Avg' value at 9/8/12 13:15 from "Stream_m_Avg' at 9/8/12 13:00)
2014-10-07 15:00 | 81305 | 12.94 | 10.88 | 0.005 | 0.275 | 0.28 | 0.078 | 0.056113 | 11.07 | 27.95 | 5.269 | Questionable pressure sensor data; Used pressure offset of 0.079 to recalculate 'Stream_m_Avg' -> the offset of 0.275 was measured at the new location of the probe, but we want depth at the original location , which is the metal pole in the stream (calculated 0.079 by subtracting 'Lvl_m_Avg' value at 9/8/12 13:15 from "Stream_m_Avg' at 9/8/12 13:00)
2014-10-07 15:15 | 81306 | 12.94 | 10.93 | 0.043 | 0.275 | 0.318 | 0.078 | 0.056196 | 11.12 | 27.92 | 5.259 | Questionable pressure sensor data; Used pressure offset of 0.079 to recalculate 'Stream_m_Avg' -> the offset of 0.275 was measured at the new location of the probe, but we want depth at the original location , which is the metal pole in the stream (calculated 0.079 by subtracting 'Lvl_m_Avg' value at 9/8/12 13:15 from "Stream_m_Avg' at 9/8/12 13:00)
2014-10-07 15:30 | 81307 | 12.94 | 10.98 | 0.062 | 0.275 | 0.337 | 0.078 | 0.056277 | 11.15 | 27.92 | 5.258 | Questionable pressure sensor data; Used pressure offset of 0.079 to recalculate 'Stream_m_Avg' -> the offset of 0.275 was measured at the new location of the probe, but we want depth at the original location , which is the metal pole in the stream (calculated 0.079 by subtracting 'Lvl_m_Avg' value at 9/8/12 13:15 from "Stream_m_Avg' at 9/8/12 13:00)
2014-10-07 15:45 | 81308 | 12.96 | 11.01 | 0.103 | 0.275 | 0.378 | 0.078 | 0.056342 | 11.18 | 27.89 | 5.25 | Questionable pressure sensor data; Used pressure offset of 0.079 to recalculate 'Stream_m_Avg' -> the offset of 0.275 was measured at the new location of the probe, but we want depth at the original location , which is the metal pole in the stream (calculated 0.079 by subtracting 'Lvl_m_Avg' value at 9/8/12 13:15 from "Stream_m_Avg' at 9/8/12 13:00)
2014-10-07 16:00 | 81309 | 12.97 | 11.04 | 0.14 | 0.275 | 0.415 | 0.078 | 0.056377 | 11.18 | 27.89 | 5.245 | Questionable pressure sensor data; Used pressure offset of 0.079 to recalculate 'Stream_m_Avg' -> the offset of 0.275 was measured at the new location of the probe, but we want depth at the original location , which is the metal pole in the stream (calculated 0.079 by subtracting 'Lvl_m_Avg' value at 9/8/12 13:15 from "Stream_m_Avg' at 9/8/12 13:00)
2014-10-07 16:15 | 81310 | 12.99 | 11.05 | 0.161 | 0.275 | 0.436 | 0.078 | 0.056405 | 11.18 | 27.89 | 5.249 | Questionable pressure sensor data; Used pressure offset of 0.079 to recalculate 'Stream_m_Avg' -> the offset of 0.275 was measured at the new location of the probe, but we want depth at the original location , which is the metal pole in the stream (calculated 0.079 by subtracting 'Lvl_m_Avg' value at 9/8/12 13:15 from "Stream_m_Avg' at 9/8/12 13:00)
2014-10-07 16:30 | 81311 | 13.01 | 11.04 | 0.177 | 0.275 | 0.452 | 0.078 | 0.056405 | 11.14 | 27.89 | 5.247 | Questionable pressure sensor data; Used pressure offset of 0.079 to recalculate 'Stream_m_Avg' -> the offset of 0.275 was measured at the new location of the probe, but we want depth at the original location , which is the metal pole in the stream (calculated 0.079 by subtracting 'Lvl_m_Avg' value at 9/8/12 13:15 from "Stream_m_Avg' at 9/8/12 13:00)
2014-10-07 16:45 | 81312 | 13.03 | 11 | 0.193 | 0.275 | 0.469 | 0.078 | 0.056356 | 11.08 | 27.86 | 5.245 | Questionable pressure sensor data; Used pressure offset of 0.079 to recalculate 'Stream_m_Avg' -> the offset of 0.275 was measured at the new location of the probe, but we want depth at the original location , which is the metal pole in the stream (calculated 0.079 by subtracting 'Lvl_m_Avg' value at 9/8/12 13:15 from "Stream_m_Avg' at 9/8/12 13:00)
2014-10-07 17:00 | 81313 | 12.99 | 10.94 | 0.206 | 0.275 | 0.481 | 0.078 | 0.056299 | 11.01 | 27.86 | 5.24 | Questionable pressure sensor data; Used pressure offset of 0.079 to recalculate 'Stream_m_Avg' -> the offset of 0.275 was measured at the new location of the probe, but we want depth at the original location , which is the metal pole in the stream (calculated 0.079 by subtracting 'Lvl_m_Avg' value at 9/8/12 13:15 from "Stream_m_Avg' at 9/8/12 13:00)
2014-10-07 17:15 | 81314 | 12.88 | 10.88 | 0.215 | 0.275 | 0.49 | 0.078 | 0.056192 | 10.93 | 27.8 | 5.238 | Questionable pressure sensor data; Used pressure offset of 0.079 to recalculate 'Stream_m_Avg' -> the offset of 0.275 was measured at the new location of the probe, but we want depth at the original location , which is the metal pole in the stream (calculated 0.079 by subtracting 'Lvl_m_Avg' value at 9/8/12 13:15 from "Stream_m_Avg' at 9/8/12 13:00)
2014-10-07 17:30 | 81315 | 12.83 | 10.8 | 0.221 | 0.275 | 0.496 | 0.078 | 0.056045 | 10.82 | 27.87 | 5.238 | Questionable pressure sensor data; Used pressure offset of 0.079 to recalculate 'Stream_m_Avg' -> the offset of 0.275 was measured at the new location of the probe, but we want depth at the original location , which is the metal pole in the stream (calculated 0.079 by subtracting 'Lvl_m_Avg' value at 9/8/12 13:15 from "Stream_m_Avg' at 9/8/12 13:00)
2014-10-07 17:45 | 81316 | 12.8 | 10.7 | 0.238 | 0.275 | 0.513 | 0.078 | 0.055889 | 10.73 | 27.87 | 5.236 | Questionable pressure sensor data; Used pressure offset of 0.079 to recalculate 'Stream_m_Avg' -> the offset of 0.275 was measured at the new location of the probe, but we want depth at the original location , which is the metal pole in the stream (calculated 0.079 by subtracting 'Lvl_m_Avg' value at 9/8/12 13:15 from "Stream_m_Avg' at 9/8/12 13:00)
2014-10-07 18:00 | 81317 | 12.76 | 10.61 | 0.257 | 0.275 | 0.532 | 0.078 | 0.055743 | 10.63 | 27.84 | 5.241 | Questionable pressure sensor data; Used pressure offset of 0.079 to recalculate 'Stream_m_Avg' -> the offset of 0.275 was measured at the new location of the probe, but we want depth at the original location , which is the metal pole in the stream (calculated 0.079 by subtracting 'Lvl_m_Avg' value at 9/8/12 13:15 from "Stream_m_Avg' at 9/8/12 13:00)
2014-10-07 18:15 | 81318 | 12.72 | 10.52 | 0.269 | 0.275 | 0.544 | 0.078 | 0.055613 | 10.54 | 27.81 | 5.236 | Questionable pressure sensor data; Used pressure offset of 0.079 to recalculate 'Stream_m_Avg' -> the offset of 0.275 was measured at the new location of the probe, but we want depth at the original location , which is the metal pole in the stream (calculated 0.079 by subtracting 'Lvl_m_Avg' value at 9/8/12 13:15 from "Stream_m_Avg' at 9/8/12 13:00)
2014-10-07 18:30 | 81319 | 12.68 | 10.44 | 0.277 | 0.275 | 0.552 | 0.078 | 0.055489 | 10.46 | 27.81 | 5.234 | Questionable pressure sensor data; Used pressure offset of 0.079 to recalculate 'Stream_m_Avg' -> the offset of 0.275 was measured at the new location of the probe, but we want depth at the original location , which is the metal pole in the stream (calculated 0.079 by subtracting 'Lvl_m_Avg' value at 9/8/12 13:15 from "Stream_m_Avg' at 9/8/12 13:00)
2014-10-07 18:45 | 81320 | 12.67 | 10.36 | 0.282 | 0.275 | 0.557 | 0.078 | 0.05539 | 10.38 | 27.78 | 5.233 | Questionable pressure sensor data; Used pressure offset of 0.079 to recalculate 'Stream_m_Avg' -> the offset of 0.275 was measured at the new location of the probe, but we want depth at the original location , which is the metal pole in the stream (calculated 0.079 by subtracting 'Lvl_m_Avg' value at 9/8/12 13:15 from "Stream_m_Avg' at 9/8/12 13:00)
2014-10-07 19:00 | 81321 | 12.66 | 10.29 | 0.283 | 0.275 | 0.558 | 0.078 | 0.055301 | 10.32 | 27.85 | 5.236 | Questionable pressure sensor data; Used pressure offset of 0.079 to recalculate 'Stream_m_Avg' -> the offset of 0.275 was measured at the new location of the probe, but we want depth at the original location , which is the metal pole in the stream (calculated 0.079 by subtracting 'Lvl_m_Avg' value at 9/8/12 13:15 from "Stream_m_Avg' at 9/8/12 13:00)
2014-10-07 19:15 | 81322 | 12.65 | 10.22 | 0.28 | 0.275 | 0.555 | 0.078 | 0.055204 | 10.25 | 27.85 | 5.243 | Questionable pressure sensor data; Used pressure offset of 0.079 to recalculate 'Stream_m_Avg' -> the offset of 0.275 was measured at the new location of the probe, but we want depth at the original location , which is the metal pole in the stream (calculated 0.079 by subtracting 'Lvl_m_Avg' value at 9/8/12 13:15 from "Stream_m_Avg' at 9/8/12 13:00)
2014-10-07 19:30 | 81323 | 12.63 | 10.15 | 0.275 | 0.275 | 0.55 | 0.078 | 0.055104 | 10.19 | 27.82 | 5.237 | Questionable pressure sensor data; Used pressure offset of 0.079 to recalculate 'Stream_m_Avg' -> the offset of 0.275 was measured at the new location of the probe, but we want depth at the original location , which is the metal pole in the stream (calculated 0.079 by subtracting 'Lvl_m_Avg' value at 9/8/12 13:15 from "Stream_m_Avg' at 9/8/12 13:00)
2014-10-07 19:45 | 81324 | 12.62 | 10.09 | 0.27 | 0.275 | 0.545 | 0.078 | 0.055003 | 10.12 | 27.92 | 5.242 | Questionable pressure sensor data; Used pressure offset of 0.079 to recalculate 'Stream_m_Avg' -> the offset of 0.275 was measured at the new location of the probe, but we want depth at the original location , which is the metal pole in the stream (calculated 0.079 by subtracting 'Lvl_m_Avg' value at 9/8/12 13:15 from "Stream_m_Avg' at 9/8/12 13:00)
2014-10-07 20:00 | 81325 | 12.62 | 10.03 | 0.262 | 0.275 | 0.537 | 0.078 | 0.054914 | 10.06 | 27.88 | 5.244 | Questionable pressure sensor data; Used pressure offset of 0.079 to recalculate 'Stream_m_Avg' -> the offset of 0.275 was measured at the new location of the probe, but we want depth at the original location , which is the metal pole in the stream (calculated 0.079 by subtracting 'Lvl_m_Avg' value at 9/8/12 13:15 from "Stream_m_Avg' at 9/8/12 13:00)
2014-10-07 20:15 | 81326 | 12.6 | 9.97 | 0.255 | 0.275 | 0.53 | 0.078 | 0.054831 | 10 | 27.85 | 5.246 | Questionable pressure sensor data; Used pressure offset of 0.079 to recalculate 'Stream_m_Avg' -> the offset of 0.275 was measured at the new location of the probe, but we want depth at the original location , which is the metal pole in the stream (calculated 0.079 by subtracting 'Lvl_m_Avg' value at 9/8/12 13:15 from "Stream_m_Avg' at 9/8/12 13:00)
2014-10-07 20:30 | 81327 | 12.59 | 9.92 | 0.246 | 0.275 | 0.521 | 0.078 | 0.054753 | 9.96 | 27.85 | 5.24 | Questionable pressure sensor data; Used pressure offset of 0.079 to recalculate 'Stream_m_Avg' -> the offset of 0.275 was measured at the new location of the probe, but we want depth at the original location , which is the metal pole in the stream (calculated 0.079 by subtracting 'Lvl_m_Avg' value at 9/8/12 13:15 from "Stream_m_Avg' at 9/8/12 13:00)
2014-10-07 20:45 | 81328 | 12.58 | 9.86 | 0.237 | 0.275 | 0.512 | 0.078 | 0.054681 | 9.9 | 27.88 | 5.249 | Questionable pressure sensor data; Used pressure offset of 0.079 to recalculate 'Stream_m_Avg' -> the offset of 0.275 was measured at the new location of the probe, but we want depth at the original location , which is the metal pole in the stream (calculated 0.079 by subtracting 'Lvl_m_Avg' value at 9/8/12 13:15 from "Stream_m_Avg' at 9/8/12 13:00)
2014-10-07 21:00 | 81329 | 12.57 | 9.81 | 0.229 | 0.275 | 0.504 | 0.078 | 0.054598 | 9.85 | 27.88 | 5.248 | Questionable pressure sensor data; Used pressure offset of 0.079 to recalculate 'Stream_m_Avg' -> the offset of 0.275 was measured at the new location of the probe, but we want depth at the original location , which is the metal pole in the stream (calculated 0.079 by subtracting 'Lvl_m_Avg' value at 9/8/12 13:15 from "Stream_m_Avg' at 9/8/12 13:00)
2014-10-07 21:15 | 81330 | 12.56 | 9.76 | 0.221 | 0.275 | 0.496 | 0.078 | 0.05452 | 9.8 | 27.88 | 5.256 | Questionable pressure sensor data; Used pressure offset of 0.079 to recalculate 'Stream_m_Avg' -> the offset of 0.275 was measured at the new location of the probe, but we want depth at the original location , which is the metal pole in the stream (calculated 0.079 by subtracting 'Lvl_m_Avg' value at 9/8/12 13:15 from "Stream_m_Avg' at 9/8/12 13:00)
2014-10-07 21:30 | 81331 | 12.54 | 9.71 | 0.215 | 0.275 | 0.49 | 0.078 | 0.05443 | 9.75 | 27.92 | 5.253 | Questionable pressure sensor data; Used pressure offset of 0.079 to recalculate 'Stream_m_Avg' -> the offset of 0.275 was measured at the new location of the probe, but we want depth at the original location , which is the metal pole in the stream (calculated 0.079 by subtracting 'Lvl_m_Avg' value at 9/8/12 13:15 from "Stream_m_Avg' at 9/8/12 13:00)
2014-10-07 21:45 | 81332 | 12.55 | 9.65 | 0.209 | 0.275 | 0.484 | 0.078 | 0.05434 | 9.69 | 27.96 | 5.255 | Questionable pressure sensor data; Used pressure offset of 0.079 to recalculate 'Stream_m_Avg' -> the offset of 0.275 was measured at the new location of the probe, but we want depth at the original location , which is the metal pole in the stream (calculated 0.079 by subtracting 'Lvl_m_Avg' value at 9/8/12 13:15 from "Stream_m_Avg' at 9/8/12 13:00)
2014-10-07 22:00 | 81333 | 12.53 | 9.6 | 0.205 | 0.275 | 0.48 | 0.078 | 0.054262 | 9.64 | 27.99 | 5.263 | Questionable pressure sensor data; Used pressure offset of 0.079 to recalculate 'Stream_m_Avg' -> the offset of 0.275 was measured at the new location of the probe, but we want depth at the original location , which is the metal pole in the stream (calculated 0.079 by subtracting 'Lvl_m_Avg' value at 9/8/12 13:15 from "Stream_m_Avg' at 9/8/12 13:00)
2014-10-07 22:15 | 81334 | 12.54 | 9.55 | 0.201 | 0.275 | 0.476 | 0.078 | 0.054183 | 9.59 | 27.99 | 5.267 | Questionable pressure sensor data; Used pressure offset of 0.079 to recalculate 'Stream_m_Avg' -> the offset of 0.275 was measured at the new location of the probe, but we want depth at the original location , which is the metal pole in the stream (calculated 0.079 by subtracting 'Lvl_m_Avg' value at 9/8/12 13:15 from "Stream_m_Avg' at 9/8/12 13:00)
2014-10-07 22:30 | 81335 | 12.51 | 9.5 | 0.197 | 0.275 | 0.472 | 0.078 | 0.054103 | 9.54 | 27.96 | 5.263 | Questionable pressure sensor data; Used pressure offset of 0.079 to recalculate 'Stream_m_Avg' -> the offset of 0.275 was measured at the new location of the probe, but we want depth at the original location , which is the metal pole in the stream (calculated 0.079 by subtracting 'Lvl_m_Avg' value at 9/8/12 13:15 from "Stream_m_Avg' at 9/8/12 13:00)
2014-10-07 22:45 | 81336 | 12.52 | 9.45 | 0.194 | 0.275 | 0.469 | 0.078 | 0.054028 | 9.48 | 27.96 | 5.262 | Questionable pressure sensor data; Used pressure offset of 0.079 to recalculate 'Stream_m_Avg' -> the offset of 0.275 was measured at the new location of the probe, but we want depth at the original location , which is the metal pole in the stream (calculated 0.079 by subtracting 'Lvl_m_Avg' value at 9/8/12 13:15 from "Stream_m_Avg' at 9/8/12 13:00)
2014-10-07 23:00 | 81337 | 12.5 | 9.4 | 0.192 | 0.275 | 0.467 | 0.078 | 0.053941 | 9.43 | 27.96 | 5.264 | Questionable pressure sensor data; Used pressure offset of 0.079 to recalculate 'Stream_m_Avg' -> the offset of 0.275 was measured at the new location of the probe, but we want depth at the original location , which is the metal pole in the stream (calculated 0.079 by subtracting 'Lvl_m_Avg' value at 9/8/12 13:15 from "Stream_m_Avg' at 9/8/12 13:00)
2014-10-07 23:15 | 81338 | 12.5 | 9.35 | 0.188 | 0.275 | 0.463 | 0.078 | 0.05385 | 9.38 | 28.03 | 5.276 | Questionable pressure sensor data; Used pressure offset of 0.079 to recalculate 'Stream_m_Avg' -> the offset of 0.275 was measured at the new location of the probe, but we want depth at the original location , which is the metal pole in the stream (calculated 0.079 by subtracting 'Lvl_m_Avg' value at 9/8/12 13:15 from "Stream_m_Avg' at 9/8/12 13:00)
2014-10-07 23:30 | 81339 | 12.49 | 9.29 | 0.185 | 0.275 | 0.46 | 0.078 | 0.053757 | 9.32 | 28.06 | 5.275 | Questionable pressure sensor data; Used pressure offset of 0.079 to recalculate 'Stream_m_Avg' -> the offset of 0.275 was measured at the new location of the probe, but we want depth at the original location , which is the metal pole in the stream (calculated 0.079 by subtracting 'Lvl_m_Avg' value at 9/8/12 13:15 from "Stream_m_Avg' at 9/8/12 13:00)
2014-10-07 23:45 | 81340 | 12.48 | 9.24 | 0.182 | 0.275 | 0.457 | 0.078 | 0.05368 | 9.27 | 28.03 | 5.28 | Questionable pressure sensor data; Used pressure offset of 0.079 to recalculate 'Stream_m_Avg' -> the offset of 0.275 was measured at the new location of the probe, but we want depth at the original location , which is the metal pole in the stream (calculated 0.079 by subtracting 'Lvl_m_Avg' value at 9/8/12 13:15 from "Stream_m_Avg' at 9/8/12 13:00)
2014-10-08 | 81341 | 12.48 | 9.19 | 0.179 | 0.275 | 0.454 | 0.078 | 0.053604 | 9.22 | 28.1 | 5.284 | Questionable pressure sensor data; Used pressure offset of 0.079 to recalculate 'Stream_m_Avg' -> the offset of 0.275 was measured at the new location of the probe, but we want depth at the original location , which is the metal pole in the stream (calculated 0.079 by subtracting 'Lvl_m_Avg' value at 9/8/12 13:15 from "Stream_m_Avg' at 9/8/12 13:00)
2014-10-08 00:15 | 81342 | 12.48 | 9.15 | 0.176 | 0.275 | 0.451 | 0.078 | 0.053534 | 9.18 | 28.1 | 5.294 | Questionable pressure sensor data; Used pressure offset of 0.079 to recalculate 'Stream_m_Avg' -> the offset of 0.275 was measured at the new location of the probe, but we want depth at the original location , which is the metal pole in the stream (calculated 0.079 by subtracting 'Lvl_m_Avg' value at 9/8/12 13:15 from "Stream_m_Avg' at 9/8/12 13:00)
2014-10-08 00:30 | 81343 | 12.47 | 9.1 | 0.173 | 0.275 | 0.448 | 0.078 | 0.053463 | 9.14 | 28.16 | 5.295 | Questionable pressure sensor data; Used pressure offset of 0.079 to recalculate 'Stream_m_Avg' -> the offset of 0.275 was measured at the new location of the probe, but we want depth at the original location , which is the metal pole in the stream (calculated 0.079 by subtracting 'Lvl_m_Avg' value at 9/8/12 13:15 from "Stream_m_Avg' at 9/8/12 13:00)
2014-10-08 00:45 | 81344 | 12.46 | 9.06 | 0.17 | 0.275 | 0.445 | 0.078 | 0.053399 | 9.11 | 28.16 | 5.301 | Questionable pressure sensor data; Used pressure offset of 0.079 to recalculate 'Stream_m_Avg' -> the offset of 0.275 was measured at the new location of the probe, but we want depth at the original location , which is the metal pole in the stream (calculated 0.079 by subtracting 'Lvl_m_Avg' value at 9/8/12 13:15 from "Stream_m_Avg' at 9/8/12 13:00)
2014-10-08 01:00 | 81345 | 12.44 | 9.02 | 0.167 | 0.275 | 0.442 | 0.078 | 0.053326 | 9.06 | 28.16 | 5.301 | Questionable pressure sensor data; Used pressure offset of 0.079 to recalculate 'Stream_m_Avg' -> the offset of 0.275 was measured at the new location of the probe, but we want depth at the original location , which is the metal pole in the stream (calculated 0.079 by subtracting 'Lvl_m_Avg' value at 9/8/12 13:15 from "Stream_m_Avg' at 9/8/12 13:00)
2014-10-08 01:15 | 81346 | 12.45 | 8.98 | 0.164 | 0.275 | 0.439 | 0.078 | 0.053263 | 9.02 | 28.23 | 5.311 | Questionable pressure sensor data; Used pressure offset of 0.079 to recalculate 'Stream_m_Avg' -> the offset of 0.275 was measured at the new location of the probe, but we want depth at the original location , which is the metal pole in the stream (calculated 0.079 by subtracting 'Lvl_m_Avg' value at 9/8/12 13:15 from "Stream_m_Avg' at 9/8/12 13:00)
2014-10-08 01:30 | 81347 | 12.44 | 8.94 | 0.162 | 0.275 | 0.437 | 0.078 | 0.053193 | 8.98 | 28.2 | 5.31 | Questionable pressure sensor data; Used pressure offset of 0.079 to recalculate 'Stream_m_Avg' -> the offset of 0.275 was measured at the new location of the probe, but we want depth at the original location , which is the metal pole in the stream (calculated 0.079 by subtracting 'Lvl_m_Avg' value at 9/8/12 13:15 from "Stream_m_Avg' at 9/8/12 13:00)
2014-10-08 01:45 | 81348 | 12.43 | 8.9 | 0.16 | 0.275 | 0.435 | 0.078 | 0.053126 | 8.94 | 28.31 | 5.317 | Questionable pressure sensor data; Used pressure offset of 0.079 to recalculate 'Stream_m_Avg' -> the offset of 0.275 was measured at the new location of the probe, but we want depth at the original location , which is the metal pole in the stream (calculated 0.079 by subtracting 'Lvl_m_Avg' value at 9/8/12 13:15 from "Stream_m_Avg' at 9/8/12 13:00)
2014-10-08 02:00 | 81349 | 12.45 | 8.85 | 0.159 | 0.275 | 0.434 | 0.078 | 0.053055 | 8.89 | 28.31 | 5.325 | Questionable pressure sensor data; Used pressure offset of 0.079 to recalculate 'Stream_m_Avg' -> the offset of 0.275 was measured at the new location of the probe, but we want depth at the original location , which is the metal pole in the stream (calculated 0.079 by subtracting 'Lvl_m_Avg' value at 9/8/12 13:15 from "Stream_m_Avg' at 9/8/12 13:00)
2014-10-08 02:15 | 81350 | 12.43 | 8.81 | 0.157 | 0.275 | 0.432 | 0.078 | 0.052987 | 8.85 | 28.31 | 5.328 | Questionable pressure sensor data; Used pressure offset of 0.079 to recalculate 'Stream_m_Avg' -> the offset of 0.275 was measured at the new location of the probe, but we want depth at the original location , which is the metal pole in the stream (calculated 0.079 by subtracting 'Lvl_m_Avg' value at 9/8/12 13:15 from "Stream_m_Avg' at 9/8/12 13:00)
2014-10-08 02:30 | 81351 | 12.42 | 8.77 | 0.156 | 0.275 | 0.431 | 0.078 | 0.052919 | 8.81 | 28.31 | 5.328 | Questionable pressure sensor data; Used pressure offset of 0.079 to recalculate 'Stream_m_Avg' -> the offset of 0.275 was measured at the new location of the probe, but we want depth at the original location , which is the metal pole in the stream (calculated 0.079 by subtracting 'Lvl_m_Avg' value at 9/8/12 13:15 from "Stream_m_Avg' at 9/8/12 13:00)
2014-10-08 02:45 | 81352 | 12.42 | 8.73 | 0.155 | 0.275 | 0.43 | 0.078 | 0.052849 | 8.77 | 28.34 | 5.332 | Questionable pressure sensor data; Used pressure offset of 0.079 to recalculate 'Stream_m_Avg' -> the offset of 0.275 was measured at the new location of the probe, but we want depth at the original location , which is the metal pole in the stream (calculated 0.079 by subtracting 'Lvl_m_Avg' value at 9/8/12 13:15 from "Stream_m_Avg' at 9/8/12 13:00)
2014-10-08 03:00 | 81353 | 12.41 | 8.69 | 0.153 | 0.275 | 0.428 | 0.078 | 0.052795 | 8.73 | 28.34 | 5.335 | Questionable pressure sensor data; Used pressure offset of 0.079 to recalculate 'Stream_m_Avg' -> the offset of 0.275 was measured at the new location of the probe, but we want depth at the original location , which is the metal pole in the stream (calculated 0.079 by subtracting 'Lvl_m_Avg' value at 9/8/12 13:15 from "Stream_m_Avg' at 9/8/12 13:00)
2014-10-08 03:15 | 81354 | 12.41 | 8.65 | 0.152 | 0.275 | 0.427 | 0.078 | 0.052729 | 8.69 | 28.38 | 5.34 | Questionable pressure sensor data; Used pressure offset of 0.079 to recalculate 'Stream_m_Avg' -> the offset of 0.275 was measured at the new location of the probe, but we want depth at the original location , which is the metal pole in the stream (calculated 0.079 by subtracting 'Lvl_m_Avg' value at 9/8/12 13:15 from "Stream_m_Avg' at 9/8/12 13:00)
2014-10-08 03:30 | 81355 | 12.4 | 8.61 | 0.152 | 0.275 | 0.427 | 0.078 | 0.052671 | 8.65 | 28.38 | 5.341 | Questionable pressure sensor data; Used pressure offset of 0.079 to recalculate 'Stream_m_Avg' -> the offset of 0.275 was measured at the new location of the probe, but we want depth at the original location , which is the metal pole in the stream (calculated 0.079 by subtracting 'Lvl_m_Avg' value at 9/8/12 13:15 from "Stream_m_Avg' at 9/8/12 13:00)
2014-10-08 03:45 | 81356 | 12.4 | 8.57 | 0.15 | 0.275 | 0.425 | 0.078 | 0.05261 | 8.61 | 28.41 | 5.341 | Questionable pressure sensor data; Used pressure offset of 0.079 to recalculate 'Stream_m_Avg' -> the offset of 0.275 was measured at the new location of the probe, but we want depth at the original location , which is the metal pole in the stream (calculated 0.079 by subtracting 'Lvl_m_Avg' value at 9/8/12 13:15 from "Stream_m_Avg' at 9/8/12 13:00)
2014-10-08 04:00 | 81357 | 12.39 | 8.53 | 0.15 | 0.275 | 0.425 | 0.078 | 0.05255 | 8.57 | 28.41 | 5.345 | Questionable pressure sensor data; Used pressure offset of 0.079 to recalculate 'Stream_m_Avg' -> the offset of 0.275 was measured at the new location of the probe, but we want depth at the original location , which is the metal pole in the stream (calculated 0.079 by subtracting 'Lvl_m_Avg' value at 9/8/12 13:15 from "Stream_m_Avg' at 9/8/12 13:00)
2014-10-08 04:15 | 81358 | 12.39 | 8.49 | 0.149 | 0.275 | 0.424 | 0.078 | 0.052491 | 8.53 | 28.44 | 5.35 | Questionable pressure sensor data; Used pressure offset of 0.079 to recalculate 'Stream_m_Avg' -> the offset of 0.275 was measured at the new location of the probe, but we want depth at the original location , which is the metal pole in the stream (calculated 0.079 by subtracting 'Lvl_m_Avg' value at 9/8/12 13:15 from "Stream_m_Avg' at 9/8/12 13:00)
2014-10-08 04:30 | 81359 | 12.39 | 8.45 | 0.149 | 0.275 | 0.424 | 0.078 | 0.052426 | 8.49 | 28.41 | 5.347 | Questionable pressure sensor data; Used pressure offset of 0.079 to recalculate 'Stream_m_Avg' -> the offset of 0.275 was measured at the new location of the probe, but we want depth at the original location , which is the metal pole in the stream (calculated 0.079 by subtracting 'Lvl_m_Avg' value at 9/8/12 13:15 from "Stream_m_Avg' at 9/8/12 13:00)
2014-10-08 04:45 | 81360 | 12.38 | 8.41 | 0.148 | 0.275 | 0.423 | 0.078 | 0.052368 | 8.45 | 28.48 | 5.349 | Questionable pressure sensor data; Used pressure offset of 0.079 to recalculate 'Stream_m_Avg' -> the offset of 0.275 was measured at the new location of the probe, but we want depth at the original location , which is the metal pole in the stream (calculated 0.079 by subtracting 'Lvl_m_Avg' value at 9/8/12 13:15 from "Stream_m_Avg' at 9/8/12 13:00)
2014-10-08 05:00 | 81361 | 12.38 | 8.37 | 0.147 | 0.275 | 0.422 | 0.078 | 0.052304 | 8.4 | 28.44 | 5.355 | Questionable pressure sensor data; Used pressure offset of 0.079 to recalculate 'Stream_m_Avg' -> the offset of 0.275 was measured at the new location of the probe, but we want depth at the original location , which is the metal pole in the stream (calculated 0.079 by subtracting 'Lvl_m_Avg' value at 9/8/12 13:15 from "Stream_m_Avg' at 9/8/12 13:00)
2014-10-08 05:15 | 81362 | 12.37 | 8.33 | 0.146 | 0.275 | 0.421 | 0.078 | 0.052244 | 8.37 | 28.48 | 5.354 | Questionable pressure sensor data; Used pressure offset of 0.079 to recalculate 'Stream_m_Avg' -> the offset of 0.275 was measured at the new location of the probe, but we want depth at the original location , which is the metal pole in the stream (calculated 0.079 by subtracting 'Lvl_m_Avg' value at 9/8/12 13:15 from "Stream_m_Avg' at 9/8/12 13:00)
2014-10-08 05:30 | 81363 | 12.37 | 8.29 | 0.145 | 0.275 | 0.42 | 0.078 | 0.052194 | 8.33 | 28.48 | 5.355 | Questionable pressure sensor data; Used pressure offset of 0.079 to recalculate 'Stream_m_Avg' -> the offset of 0.275 was measured at the new location of the probe, but we want depth at the original location , which is the metal pole in the stream (calculated 0.079 by subtracting 'Lvl_m_Avg' value at 9/8/12 13:15 from "Stream_m_Avg' at 9/8/12 13:00)
2014-10-08 05:45 | 81364 | 12.38 | 8.25 | 0.144 | 0.275 | 0.419 | 0.078 | 0.052135 | 8.28 | 28.44 | 5.354 | Questionable pressure sensor data; Used pressure offset of 0.079 to recalculate 'Stream_m_Avg' -> the offset of 0.275 was measured at the new location of the probe, but we want depth at the original location , which is the metal pole in the stream (calculated 0.079 by subtracting 'Lvl_m_Avg' value at 9/8/12 13:15 from "Stream_m_Avg' at 9/8/12 13:00)
2014-10-08 06:00 | 81365 | 12.38 | 8.21 | 0.145 | 0.275 | 0.42 | 0.078 | 0.052078 | 8.25 | 28.44 | 5.353 | Questionable pressure sensor data; Used pressure offset of 0.079 to recalculate 'Stream_m_Avg' -> the offset of 0.275 was measured at the new location of the probe, but we want depth at the original location , which is the metal pole in the stream (calculated 0.079 by subtracting 'Lvl_m_Avg' value at 9/8/12 13:15 from "Stream_m_Avg' at 9/8/12 13:00)
2014-10-08 06:15 | 81366 | 12.37 | 8.17 | 0.145 | 0.275 | 0.42 | 0.078 | 0.052012 | 8.21 | 28.51 | 5.361 | Questionable pressure sensor data; Used pressure offset of 0.079 to recalculate 'Stream_m_Avg' -> the offset of 0.275 was measured at the new location of the probe, but we want depth at the original location , which is the metal pole in the stream (calculated 0.079 by subtracting 'Lvl_m_Avg' value at 9/8/12 13:15 from "Stream_m_Avg' at 9/8/12 13:00)
2014-10-08 06:30 | 81367 | 12.36 | 8.13 | 0.143 | 0.275 | 0.418 | 0.078 | 0.051956 | 8.18 | 28.51 | 5.365 | Questionable pressure sensor data; Used pressure offset of 0.079 to recalculate 'Stream_m_Avg' -> the offset of 0.275 was measured at the new location of the probe, but we want depth at the original location , which is the metal pole in the stream (calculated 0.079 by subtracting 'Lvl_m_Avg' value at 9/8/12 13:15 from "Stream_m_Avg' at 9/8/12 13:00)
2014-10-08 06:45 | 81368 | 12.36 | 8.1 | 0.143 | 0.275 | 0.418 | 0.078 | 0.051896 | 8.13 | 28.51 | 5.365 | Questionable pressure sensor data; Used pressure offset of 0.079 to recalculate 'Stream_m_Avg' -> the offset of 0.275 was measured at the new location of the probe, but we want depth at the original location , which is the metal pole in the stream (calculated 0.079 by subtracting 'Lvl_m_Avg' value at 9/8/12 13:15 from "Stream_m_Avg' at 9/8/12 13:00)
2014-10-08 07:00 | 81369 | 12.37 | 8.06 | 0.143 | 0.275 | 0.418 | 0.078 | 0.051835 | 8.09 | 28.51 | 5.366 | Questionable pressure sensor data; Used pressure offset of 0.079 to recalculate 'Stream_m_Avg' -> the offset of 0.275 was measured at the new location of the probe, but we want depth at the original location , which is the metal pole in the stream (calculated 0.079 by subtracting 'Lvl_m_Avg' value at 9/8/12 13:15 from "Stream_m_Avg' at 9/8/12 13:00)
2014-10-08 07:15 | 81370 | 12.37 | 8.02 | 0.142 | 0.275 | 0.417 | 0.078 | 0.051749 | 8.06 | 28.51 | 5.366 | Questionable pressure sensor data; Used pressure offset of 0.079 to recalculate 'Stream_m_Avg' -> the offset of 0.275 was measured at the new location of the probe, but we want depth at the original location , which is the metal pole in the stream (calculated 0.079 by subtracting 'Lvl_m_Avg' value at 9/8/12 13:15 from "Stream_m_Avg' at 9/8/12 13:00)
2014-10-08 07:30 | 81371 | 12.39 | 7.978 | 0.14 | 0.275 | 0.415 | 0.078 | 0.051677 | 8.02 | 28.58 | 5.367 | Questionable pressure sensor data; Used pressure offset of 0.079 to recalculate 'Stream_m_Avg' -> the offset of 0.275 was measured at the new location of the probe, but we want depth at the original location , which is the metal pole in the stream (calculated 0.079 by subtracting 'Lvl_m_Avg' value at 9/8/12 13:15 from "Stream_m_Avg' at 9/8/12 13:00)
2014-10-08 07:45 | 81372 | 12.39 | 7.945 | 0.138 | 0.275 | 0.413 | 0.078 | 0.051624 | 7.993 | 28.51 | 5.366 | Questionable pressure sensor data; Used pressure offset of 0.079 to recalculate 'Stream_m_Avg' -> the offset of 0.275 was measured at the new location of the probe, but we want depth at the original location , which is the metal pole in the stream (calculated 0.079 by subtracting 'Lvl_m_Avg' value at 9/8/12 13:15 from "Stream_m_Avg' at 9/8/12 13:00)
2014-10-08 08:00 | 81373 | 12.41 | 7.919 | 0.135 | 0.275 | 0.41 | 0.078 | 0.051581 | 7.971 | 28.51 | 5.366 | Questionable pressure sensor data; Used pressure offset of 0.079 to recalculate 'Stream_m_Avg' -> the offset of 0.275 was measured at the new location of the probe, but we want depth at the original location , which is the metal pole in the stream (calculated 0.079 by subtracting 'Lvl_m_Avg' value at 9/8/12 13:15 from "Stream_m_Avg' at 9/8/12 13:00)
2014-10-08 08:15 | 81374 | 12.45 | 7.9 | 0.13 | 0.275 | 0.405 | 0.078 | 0.051553 | 7.961 | 28.51 | 5.366 | Questionable pressure sensor data; Used pressure offset of 0.079 to recalculate 'Stream_m_Avg' -> the offset of 0.275 was measured at the new location of the probe, but we want depth at the original location , which is the metal pole in the stream (calculated 0.079 by subtracting 'Lvl_m_Avg' value at 9/8/12 13:15 from "Stream_m_Avg' at 9/8/12 13:00)
2014-10-08 08:30 | 81375 | 12.6 | 7.89 | 0.122 | 0.275 | 0.397 | 0.078 | 0.051535 | 7.959 | 28.51 | 5.369 | Questionable pressure sensor data; Used pressure offset of 0.079 to recalculate 'Stream_m_Avg' -> the offset of 0.275 was measured at the new location of the probe, but we want depth at the original location , which is the metal pole in the stream (calculated 0.079 by subtracting 'Lvl_m_Avg' value at 9/8/12 13:15 from "Stream_m_Avg' at 9/8/12 13:00)
2014-10-08 08:45 | 81376 | 12.84 | 7.888 | 0.112 | 0.275 | 0.387 | 0.078 | 0.051532 | 7.962 | 28.51 | 5.372 | Questionable pressure sensor data; Used pressure offset of 0.079 to recalculate 'Stream_m_Avg' -> the offset of 0.275 was measured at the new location of the probe, but we want depth at the original location , which is the metal pole in the stream (calculated 0.079 by subtracting 'Lvl_m_Avg' value at 9/8/12 13:15 from "Stream_m_Avg' at 9/8/12 13:00)
2014-10-08 09:00 | 81377 | 13.17 | 7.896 | 0.099 | 0.275 | 0.374 | 0.078 | 0.051546 | 7.984 | 28.58 | 5.374 | Questionable pressure sensor data; Used pressure offset of 0.079 to recalculate 'Stream_m_Avg' -> the offset of 0.275 was measured at the new location of the probe, but we want depth at the original location , which is the metal pole in the stream (calculated 0.079 by subtracting 'Lvl_m_Avg' value at 9/8/12 13:15 from "Stream_m_Avg' at 9/8/12 13:00)
2014-10-08 09:15 | 81378 | 13.5 | 7.913 | 0.081 | 0.275 | 0.356 | 0.078 | 0.051569 | 8.02 | 28.58 | 5.379 | Questionable pressure sensor data; Used pressure offset of 0.079 to recalculate 'Stream_m_Avg' -> the offset of 0.275 was measured at the new location of the probe, but we want depth at the original location , which is the metal pole in the stream (calculated 0.079 by subtracting 'Lvl_m_Avg' value at 9/8/12 13:15 from "Stream_m_Avg' at 9/8/12 13:00)
2014-10-08 09:30 | 81379 | 13.46 | 7.958 | 0.066 | 0.275 | 0.341 | 0.078 | 0.051643 | 8.09 | 28.61 | 5.379 | Questionable pressure sensor data; Used pressure offset of 0.079 to recalculate 'Stream_m_Avg' -> the offset of 0.275 was measured at the new location of the probe, but we want depth at the original location , which is the metal pole in the stream (calculated 0.079 by subtracting 'Lvl_m_Avg' value at 9/8/12 13:15 from "Stream_m_Avg' at 9/8/12 13:00)
2014-10-08 09:45 | 81380 | 13.43 | 8.02 | 0.053 | 0.275 | 0.328 | 0.078 | 0.051738 | 8.17 | 28.65 | 5.387 | Questionable pressure sensor data; Used pressure offset of 0.079 to recalculate 'Stream_m_Avg' -> the offset of 0.275 was measured at the new location of the probe, but we want depth at the original location , which is the metal pole in the stream (calculated 0.079 by subtracting 'Lvl_m_Avg' value at 9/8/12 13:15 from "Stream_m_Avg' at 9/8/12 13:00)
2014-10-08 10:00 | 81381 | 13.42 | 8.09 | 0.04 | 0.275 | 0.315 | 0.078 | 0.051826 | 8.23 | 28.64 | 5.391 | Questionable pressure sensor data; Used pressure offset of 0.079 to recalculate 'Stream_m_Avg' -> the offset of 0.275 was measured at the new location of the probe, but we want depth at the original location , which is the metal pole in the stream (calculated 0.079 by subtracting 'Lvl_m_Avg' value at 9/8/12 13:15 from "Stream_m_Avg' at 9/8/12 13:00)
2014-10-08 10:15 | 81382 | 13.39 | 8.16 | 0.03 | 0.275 | 0.305 | 0.078 | 0.051912 | 8.31 | 28.64 | 5.39 | Questionable pressure sensor data; Used pressure offset of 0.079 to recalculate 'Stream_m_Avg' -> the offset of 0.275 was measured at the new location of the probe, but we want depth at the original location , which is the metal pole in the stream (calculated 0.079 by subtracting 'Lvl_m_Avg' value at 9/8/12 13:15 from "Stream_m_Avg' at 9/8/12 13:00)
2014-10-08 10:30 | 81383 | 13.37 | 8.22 | 0.023 | 0.275 | 0.298 | 0.078 | 0.051988 | 8.38 | 28.67 | 5.391 | Questionable pressure sensor data; Used pressure offset of 0.079 to recalculate 'Stream_m_Avg' -> the offset of 0.275 was measured at the new location of the probe, but we want depth at the original location , which is the metal pole in the stream (calculated 0.079 by subtracting 'Lvl_m_Avg' value at 9/8/12 13:15 from "Stream_m_Avg' at 9/8/12 13:00)
2014-10-08 10:45 | 81384 | 13.34 | 8.3 | 0.015 | 0.275 | 0.29 | 0.078 | 0.052079 | 8.46 | 28.57 | 5.39 | Questionable pressure sensor data; Used pressure offset of 0.079 to recalculate 'Stream_m_Avg' -> the offset of 0.275 was measured at the new location of the probe, but we want depth at the original location , which is the metal pole in the stream (calculated 0.079 by subtracting 'Lvl_m_Avg' value at 9/8/12 13:15 from "Stream_m_Avg' at 9/8/12 13:00)
2014-10-08 11:00 | 81385 | 13.32 | 8.39 | 0.008 | 0.275 | 0.283 | 0.078 | 0.052209 | 8.57 | 28.6 | 5.378 | Questionable pressure sensor data; Used pressure offset of 0.079 to recalculate 'Stream_m_Avg' -> the offset of 0.275 was measured at the new location of the probe, but we want depth at the original location , which is the metal pole in the stream (calculated 0.079 by subtracting 'Lvl_m_Avg' value at 9/8/12 13:15 from "Stream_m_Avg' at 9/8/12 13:00)
2014-10-08 11:15 | 81386 | 13.29 | 8.51 | 0.004 | 0.275 | 0.279 | 0.078 | 0.052403 | 8.72 | 28.56 | 5.387 | Questionable pressure sensor data; Used pressure offset of 0.079 to recalculate 'Stream_m_Avg' -> the offset of 0.275 was measured at the new location of the probe, but we want depth at the original location , which is the metal pole in the stream (calculated 0.079 by subtracting 'Lvl_m_Avg' value at 9/8/12 13:15 from "Stream_m_Avg' at 9/8/12 13:00)
2014-10-08 11:30 | 81387 | 13.25 | 8.65 | 0 | 0.275 | 0.275 | 0.078 | 0.052628 | 8.88 | 28.76 | 5.379 | Questionable pressure sensor data; Used pressure offset of 0.079 to recalculate 'Stream_m_Avg' -> the offset of 0.275 was measured at the new location of the probe, but we want depth at the original location , which is the metal pole in the stream (calculated 0.079 by subtracting 'Lvl_m_Avg' value at 9/8/12 13:15 from "Stream_m_Avg' at 9/8/12 13:00)
2014-10-08 11:45 | 81388 | 13.24 | 8.79 | -0.005 | 0.275 | 0.27 | 0.078 | 0.05286 | 9.03 | 28.53 | 5.387 | Questionable pressure sensor data; Used pressure offset of 0.079 to recalculate 'Stream_m_Avg' -> the offset of 0.275 was measured at the new location of the probe, but we want depth at the original location , which is the metal pole in the stream (calculated 0.079 by subtracting 'Lvl_m_Avg' value at 9/8/12 13:15 from "Stream_m_Avg' at 9/8/12 13:00)
2014-10-08 12:00 | 81389 | 13.23 | 8.95 | -0.011 | 0.275 | 0.264 | 0.078 | 0.053098 | 9.19 | 28.49 | 5.364 | Questionable pressure sensor data; Used pressure offset of 0.079 to recalculate 'Stream_m_Avg' -> the offset of 0.275 was measured at the new location of the probe, but we want depth at the original location , which is the metal pole in the stream (calculated 0.079 by subtracting 'Lvl_m_Avg' value at 9/8/12 13:15 from "Stream_m_Avg' at 9/8/12 13:00)
2014-10-08 12:15 | 81390 | 13.21 | 9.1 | -0.015 | 0.275 | 0.26 | 0.078 | 0.053337 | 9.36 | 28.49 | 5.362 | Questionable pressure sensor data; Used pressure offset of 0.079 to recalculate 'Stream_m_Avg' -> the offset of 0.275 was measured at the new location of the probe, but we want depth at the original location , which is the metal pole in the stream (calculated 0.079 by subtracting 'Lvl_m_Avg' value at 9/8/12 13:15 from "Stream_m_Avg' at 9/8/12 13:00)
2014-10-08 12:30 | 81391 | 13.18 | 9.26 | -0.022 | 0.275 | 0.253 | 0.078 | 0.053574 | 9.51 | 28.55 | 5.356 | Questionable pressure sensor data; Used pressure offset of 0.079 to recalculate 'Stream_m_Avg' -> the offset of 0.275 was measured at the new location of the probe, but we want depth at the original location , which is the metal pole in the stream (calculated 0.079 by subtracting 'Lvl_m_Avg' value at 9/8/12 13:15 from "Stream_m_Avg' at 9/8/12 13:00)
2014-10-08 12:45 | 81392 | 13.16 | 9.41 | -0.024 | 0.275 | 0.251 | 0.078 | 0.053795 | 9.65 | 28.38 | 5.358 | Questionable pressure sensor data; Used pressure offset of 0.079 to recalculate 'Stream_m_Avg' -> the offset of 0.275 was measured at the new location of the probe, but we want depth at the original location , which is the metal pole in the stream (calculated 0.079 by subtracting 'Lvl_m_Avg' value at 9/8/12 13:15 from "Stream_m_Avg' at 9/8/12 13:00)
2014-10-08 13:00 | 81393 | 13.13 | 9.54 | -0.025 | 0.275 | 0.25 | 0.078 | 0.053991 | 9.77 | 28.42 | 5.347 | Questionable pressure sensor data; Used pressure offset of 0.079 to recalculate 'Stream_m_Avg' -> the offset of 0.275 was measured at the new location of the probe, but we want depth at the original location , which is the metal pole in the stream (calculated 0.079 by subtracting 'Lvl_m_Avg' value at 9/8/12 13:15 from "Stream_m_Avg' at 9/8/12 13:00)
2014-10-08 13:15 | 81394 | 13.1 | 9.66 | -0.032 | 0.275 | 0.243 | 0.078 | 0.054187 | 9.9 | 28.34 | 5.341 | Questionable pressure sensor data; Used pressure offset of 0.079 to recalculate 'Stream_m_Avg' -> the offset of 0.275 was measured at the new location of the probe, but we want depth at the original location , which is the metal pole in the stream (calculated 0.079 by subtracting 'Lvl_m_Avg' value at 9/8/12 13:15 from "Stream_m_Avg' at 9/8/12 13:00)
2014-10-08 13:30 | 81395 | 13.08 | 9.78 | -0.033 | 0.275 | 0.242 | 0.078 | 0.054336 | 10 | 28.27 | 5.33 | Questionable pressure sensor data; Used pressure offset of 0.079 to recalculate 'Stream_m_Avg' -> the offset of 0.275 was measured at the new location of the probe, but we want depth at the original location , which is the metal pole in the stream (calculated 0.079 by subtracting 'Lvl_m_Avg' value at 9/8/12 13:15 from "Stream_m_Avg' at 9/8/12 13:00)
2014-10-08 13:45 | 81396 | 13.05 | 9.88 | -0.041 | 0.275 | 0.234 | 0.078 | 0.05451 | 10.11 | 28.27 | 5.32 | Questionable pressure sensor data; Used pressure offset of 0.079 to recalculate 'Stream_m_Avg' -> the offset of 0.275 was measured at the new location of the probe, but we want depth at the original location , which is the metal pole in the stream (calculated 0.079 by subtracting 'Lvl_m_Avg' value at 9/8/12 13:15 from "Stream_m_Avg' at 9/8/12 13:00)
2014-10-08 14:00 | 81397 | 13.02 | 9.99 | -0.042 | 0.275 | 0.233 | 0.078 | 0.054682 | 10.21 | 28.23 | 5.318 | Questionable pressure sensor data; Used pressure offset of 0.079 to recalculate 'Stream_m_Avg' -> the offset of 0.275 was measured at the new location of the probe, but we want depth at the original location , which is the metal pole in the stream (calculated 0.079 by subtracting 'Lvl_m_Avg' value at 9/8/12 13:15 from "Stream_m_Avg' at 9/8/12 13:00)
2014-10-08 14:15 | 81398 | 13 | 10.09 | -0.038 | 0.275 | 0.237 | 0.078 | 0.054841 | 10.3 | 28.2 | 5.31 | Questionable pressure sensor data; Used pressure offset of 0.079 to recalculate 'Stream_m_Avg' -> the offset of 0.275 was measured at the new location of the probe, but we want depth at the original location , which is the metal pole in the stream (calculated 0.079 by subtracting 'Lvl_m_Avg' value at 9/8/12 13:15 from "Stream_m_Avg' at 9/8/12 13:00)
2014-10-08 14:30 | 81399 | 12.99 | 10.18 | -0.018 | 0.275 | 0.257 | 0.078 | 0.055 | 10.39 | 28.09 | 5.3 | Questionable pressure sensor data; Used pressure offset of 0.079 to recalculate 'Stream_m_Avg' -> the offset of 0.275 was measured at the new location of the probe, but we want depth at the original location , which is the metal pole in the stream (calculated 0.079 by subtracting 'Lvl_m_Avg' value at 9/8/12 13:15 from "Stream_m_Avg' at 9/8/12 13:00)
2014-10-08 14:45 | 81400 | 12.99 | 10.26 | -0.006 | 0.275 | 0.269 | 0.078 | 0.055123 | 10.46 | 28.06 | 5.288 | Questionable pressure sensor data; Used pressure offset of 0.079 to recalculate 'Stream_m_Avg' -> the offset of 0.275 was measured at the new location of the probe, but we want depth at the original location , which is the metal pole in the stream (calculated 0.079 by subtracting 'Lvl_m_Avg' value at 9/8/12 13:15 from "Stream_m_Avg' at 9/8/12 13:00)
2014-10-08 15:00 | 81401 | 12.98 | 10.32 | -0.001 | 0.275 | 0.274 | 0.078 | 0.055244 | 10.51 | 28.09 | 5.28 | Questionable pressure sensor data; Used pressure offset of 0.079 to recalculate 'Stream_m_Avg' -> the offset of 0.275 was measured at the new location of the probe, but we want depth at the original location , which is the metal pole in the stream (calculated 0.079 by subtracting 'Lvl_m_Avg' value at 9/8/12 13:15 from "Stream_m_Avg' at 9/8/12 13:00)
2014-10-08 15:15 | 81402 | 12.97 | 10.38 | 0.038 | 0.275 | 0.313 | 0.078 | 0.055338 | 10.56 | 28.02 | 5.28 | Questionable pressure sensor data; Used pressure offset of 0.079 to recalculate 'Stream_m_Avg' -> the offset of 0.275 was measured at the new location of the probe, but we want depth at the original location , which is the metal pole in the stream (calculated 0.079 by subtracting 'Lvl_m_Avg' value at 9/8/12 13:15 from "Stream_m_Avg' at 9/8/12 13:00)
2014-10-08 15:30 | 81403 | 12.99 | 10.44 | 0.058 | 0.275 | 0.333 | 0.078 | 0.055434 | 10.61 | 28.02 | 5.275 | Questionable pressure sensor data; Used pressure offset of 0.079 to recalculate 'Stream_m_Avg' -> the offset of 0.275 was measured at the new location of the probe, but we want depth at the original location , which is the metal pole in the stream (calculated 0.079 by subtracting 'Lvl_m_Avg' value at 9/8/12 13:15 from "Stream_m_Avg' at 9/8/12 13:00)
2014-10-08 15:45 | 81404 | 13 | 10.49 | 0.09 | 0.275 | 0.365 | 0.078 | 0.055529 | 10.66 | 27.96 | 5.266 | Questionable pressure sensor data; Used pressure offset of 0.079 to recalculate 'Stream_m_Avg' -> the offset of 0.275 was measured at the new location of the probe, but we want depth at the original location , which is the metal pole in the stream (calculated 0.079 by subtracting 'Lvl_m_Avg' value at 9/8/12 13:15 from "Stream_m_Avg' at 9/8/12 13:00)
2014-10-08 16:00 | 81405 | 13 | 10.53 | 0.12 | 0.275 | 0.395 | 0.078 | 0.05561 | 10.67 | 28.03 | 5.266 | Questionable pressure sensor data; Used pressure offset of 0.079 to recalculate 'Stream_m_Avg' -> the offset of 0.275 was measured at the new location of the probe, but we want depth at the original location , which is the metal pole in the stream (calculated 0.079 by subtracting 'Lvl_m_Avg' value at 9/8/12 13:15 from "Stream_m_Avg' at 9/8/12 13:00)
2014-10-08 16:15 | 81406 | 13.04 | 10.54 | 0.149 | 0.275 | 0.424 | 0.078 | 0.055646 | 10.66 | 27.96 | 5.27 | Questionable pressure sensor data; Used pressure offset of 0.079 to recalculate 'Stream_m_Avg' -> the offset of 0.275 was measured at the new location of the probe, but we want depth at the original location , which is the metal pole in the stream (calculated 0.079 by subtracting 'Lvl_m_Avg' value at 9/8/12 13:15 from "Stream_m_Avg' at 9/8/12 13:00)
2014-10-08 16:30 | 81407 | 13.04 | 10.53 | 0.171 | 0.275 | 0.446 | 0.078 | 0.055633 | 10.64 | 27.9 | 5.258 | Questionable pressure sensor data; Used pressure offset of 0.079 to recalculate 'Stream_m_Avg' -> the offset of 0.275 was measured at the new location of the probe, but we want depth at the original location , which is the metal pole in the stream (calculated 0.079 by subtracting 'Lvl_m_Avg' value at 9/8/12 13:15 from "Stream_m_Avg' at 9/8/12 13:00)
2014-10-08 16:45 | 81408 | 13.06 | 10.5 | 0.185 | 0.275 | 0.46 | 0.078 | 0.0556 | 10.59 | 27.9 | 5.253 | Questionable pressure sensor data; Used pressure offset of 0.079 to recalculate 'Stream_m_Avg' -> the offset of 0.275 was measured at the new location of the probe, but we want depth at the original location , which is the metal pole in the stream (calculated 0.079 by subtracting 'Lvl_m_Avg' value at 9/8/12 13:15 from "Stream_m_Avg' at 9/8/12 13:00)
2014-10-08 17:00 | 81409 | 13.07 | 10.47 | 0.194 | 0.275 | 0.469 | 0.078 | 0.05557 | 10.55 | 27.87 | 5.247 | Questionable pressure sensor data; Used pressure offset of 0.079 to recalculate 'Stream_m_Avg' -> the offset of 0.275 was measured at the new location of the probe, but we want depth at the original location , which is the metal pole in the stream (calculated 0.079 by subtracting 'Lvl_m_Avg' value at 9/8/12 13:15 from "Stream_m_Avg' at 9/8/12 13:00)
2014-10-08 17:15 | 81410 | 13.1 | 10.43 | 0.204 | 0.275 | 0.479 | 0.078 | 0.055504 | 10.5 | 27.87 | 5.245 | Questionable pressure sensor data; Used pressure offset of 0.079 to recalculate 'Stream_m_Avg' -> the offset of 0.275 was measured at the new location of the probe, but we want depth at the original location , which is the metal pole in the stream (calculated 0.079 by subtracting 'Lvl_m_Avg' value at 9/8/12 13:15 from "Stream_m_Avg' at 9/8/12 13:00)
2014-10-08 17:30 | 81411 | 13.12 | 10.38 | 0.211 | 0.275 | 0.486 | 0.078 | 0.055429 | 10.44 | 27.84 | 5.239 | Questionable pressure sensor data; Used pressure offset of 0.079 to recalculate 'Stream_m_Avg' -> the offset of 0.275 was measured at the new location of the probe, but we want depth at the original location , which is the metal pole in the stream (calculated 0.079 by subtracting 'Lvl_m_Avg' value at 9/8/12 13:15 from "Stream_m_Avg' at 9/8/12 13:00)
2014-10-08 17:45 | 81412 | 13.02 | 10.33 | 0.219 | 0.275 | 0.494 | 0.078 | 0.055377 | 10.39 | 27.84 | 5.24 | Questionable pressure sensor data; Used pressure offset of 0.079 to recalculate 'Stream_m_Avg' -> the offset of 0.275 was measured at the new location of the probe, but we want depth at the original location , which is the metal pole in the stream (calculated 0.079 by subtracting 'Lvl_m_Avg' value at 9/8/12 13:15 from "Stream_m_Avg' at 9/8/12 13:00)
2014-10-08 18:00 | 81413 | 12.94 | 10.28 | 0.227 | 0.275 | 0.502 | 0.078 | 0.05533 | 10.34 | 27.81 | 5.235 | Questionable pressure sensor data; Used pressure offset of 0.079 to recalculate 'Stream_m_Avg' -> the offset of 0.275 was measured at the new location of the probe, but we want depth at the original location , which is the metal pole in the stream (calculated 0.079 by subtracting 'Lvl_m_Avg' value at 9/8/12 13:15 from "Stream_m_Avg' at 9/8/12 13:00)
2014-10-08 18:15 | 81414 | 12.8 | 10.24 | 0.235 | 0.275 | 0.51 | 0.078 | 0.055303 | 10.31 | 27.77 | 5.229 | Questionable pressure sensor data; Used pressure offset of 0.079 to recalculate 'Stream_m_Avg' -> the offset of 0.275 was measured at the new location of the probe, but we want depth at the original location , which is the metal pole in the stream (calculated 0.079 by subtracting 'Lvl_m_Avg' value at 9/8/12 13:15 from "Stream_m_Avg' at 9/8/12 13:00)
2014-10-08 18:30 | 81415 | 12.75 | 10.19 | 0.243 | 0.275 | 0.518 | 0.078 | 0.055255 | 10.24 | 27.74 | 5.225 | Questionable pressure sensor data; Used pressure offset of 0.079 to recalculate 'Stream_m_Avg' -> the offset of 0.275 was measured at the new location of the probe, but we want depth at the original location , which is the metal pole in the stream (calculated 0.079 by subtracting 'Lvl_m_Avg' value at 9/8/12 13:15 from "Stream_m_Avg' at 9/8/12 13:00)
2014-10-08 18:45 | 81416 | 12.72 | 10.14 | 0.248 | 0.275 | 0.523 | 0.078 | 0.05518 | 10.18 | 27.78 | 5.223 | Questionable pressure sensor data; Used pressure offset of 0.079 to recalculate 'Stream_m_Avg' -> the offset of 0.275 was measured at the new location of the probe, but we want depth at the original location , which is the metal pole in the stream (calculated 0.079 by subtracting 'Lvl_m_Avg' value at 9/8/12 13:15 from "Stream_m_Avg' at 9/8/12 13:00)
2014-10-08 19:00 | 81417 | 12.71 | 10.08 | 0.25 | 0.275 | 0.525 | 0.078 | 0.055091 | 10.12 | 27.78 | 5.226 | Questionable pressure sensor data; Used pressure offset of 0.079 to recalculate 'Stream_m_Avg' -> the offset of 0.275 was measured at the new location of the probe, but we want depth at the original location , which is the metal pole in the stream (calculated 0.079 by subtracting 'Lvl_m_Avg' value at 9/8/12 13:15 from "Stream_m_Avg' at 9/8/12 13:00)
2014-10-08 19:15 | 81418 | 12.69 | 10.02 | 0.247 | 0.275 | 0.522 | 0.078 | 0.055006 | 10.06 | 27.78 | 5.23 | Questionable pressure sensor data; Used pressure offset of 0.079 to recalculate 'Stream_m_Avg' -> the offset of 0.275 was measured at the new location of the probe, but we want depth at the original location , which is the metal pole in the stream (calculated 0.079 by subtracting 'Lvl_m_Avg' value at 9/8/12 13:15 from "Stream_m_Avg' at 9/8/12 13:00)
2014-10-08 19:30 | 81419 | 12.66 | 9.96 | 0.243 | 0.275 | 0.518 | 0.078 | 0.05491 | 10 | 27.82 | 5.23 | Questionable pressure sensor data; Used pressure offset of 0.079 to recalculate 'Stream_m_Avg' -> the offset of 0.275 was measured at the new location of the probe, but we want depth at the original location , which is the metal pole in the stream (calculated 0.079 by subtracting 'Lvl_m_Avg' value at 9/8/12 13:15 from "Stream_m_Avg' at 9/8/12 13:00)
2014-10-08 19:45 | 81420 | 12.66 | 9.9 | 0.239 | 0.275 | 0.514 | 0.078 | 0.054816 | 9.94 | 27.78 | 5.23 | Questionable pressure sensor data; Used pressure offset of 0.079 to recalculate 'Stream_m_Avg' -> the offset of 0.275 was measured at the new location of the probe, but we want depth at the original location , which is the metal pole in the stream (calculated 0.079 by subtracting 'Lvl_m_Avg' value at 9/8/12 13:15 from "Stream_m_Avg' at 9/8/12 13:00)
2014-10-08 20:00 | 81421 | 12.65 | 9.84 | 0.234 | 0.275 | 0.509 | 0.078 | 0.054734 | 9.88 | 27.78 | 5.23 | Questionable pressure sensor data; Used pressure offset of 0.079 to recalculate 'Stream_m_Avg' -> the offset of 0.275 was measured at the new location of the probe, but we want depth at the original location , which is the metal pole in the stream (calculated 0.079 by subtracting 'Lvl_m_Avg' value at 9/8/12 13:15 from "Stream_m_Avg' at 9/8/12 13:00)
2014-10-08 20:15 | 81422 | 12.64 | 9.78 | 0.229 | 0.275 | 0.504 | 0.078 | 0.054652 | 9.83 | 27.82 | 5.226 | Questionable pressure sensor data; Used pressure offset of 0.079 to recalculate 'Stream_m_Avg' -> the offset of 0.275 was measured at the new location of the probe, but we want depth at the original location , which is the metal pole in the stream (calculated 0.079 by subtracting 'Lvl_m_Avg' value at 9/8/12 13:15 from "Stream_m_Avg' at 9/8/12 13:00)
2014-10-08 20:30 | 81423 | 12.62 | 9.73 | 0.223 | 0.275 | 0.498 | 0.078 | 0.054573 | 9.77 | 27.78 | 5.229 | Questionable pressure sensor data; Used pressure offset of 0.079 to recalculate 'Stream_m_Avg' -> the offset of 0.275 was measured at the new location of the probe, but we want depth at the original location , which is the metal pole in the stream (calculated 0.079 by subtracting 'Lvl_m_Avg' value at 9/8/12 13:15 from "Stream_m_Avg' at 9/8/12 13:00)
2014-10-08 20:45 | 81424 | 12.61 | 9.68 | 0.215 | 0.275 | 0.49 | 0.078 | 0.054513 | 9.73 | 27.78 | 5.23 | Questionable pressure sensor data; Used pressure offset of 0.079 to recalculate 'Stream_m_Avg' -> the offset of 0.275 was measured at the new location of the probe, but we want depth at the original location , which is the metal pole in the stream (calculated 0.079 by subtracting 'Lvl_m_Avg' value at 9/8/12 13:15 from "Stream_m_Avg' at 9/8/12 13:00)
2014-10-08 21:00 | 81425 | 12.61 | 9.64 | 0.206 | 0.275 | 0.481 | 0.078 | 0.05447 | 9.7 | 27.82 | 5.235 | Questionable pressure sensor data; Used pressure offset of 0.079 to recalculate 'Stream_m_Avg' -> the offset of 0.275 was measured at the new location of the probe, but we want depth at the original location , which is the metal pole in the stream (calculated 0.079 by subtracting 'Lvl_m_Avg' value at 9/8/12 13:15 from "Stream_m_Avg' at 9/8/12 13:00)
2014-10-08 21:15 | 81426 | 12.59 | 9.61 | 0.199 | 0.275 | 0.474 | 0.078 | 0.054431 | 9.67 | 27.85 | 5.24 | Questionable pressure sensor data; Used pressure offset of 0.079 to recalculate 'Stream_m_Avg' -> the offset of 0.275 was measured at the new location of the probe, but we want depth at the original location , which is the metal pole in the stream (calculated 0.079 by subtracting 'Lvl_m_Avg' value at 9/8/12 13:15 from "Stream_m_Avg' at 9/8/12 13:00)
2014-10-08 21:30 | 81427 | 12.59 | 9.58 | 0.193 | 0.275 | 0.468 | 0.078 | 0.054385 | 9.64 | 27.88 | 5.246 | Questionable pressure sensor data; Used pressure offset of 0.079 to recalculate 'Stream_m_Avg' -> the offset of 0.275 was measured at the new location of the probe, but we want depth at the original location , which is the metal pole in the stream (calculated 0.079 by subtracting 'Lvl_m_Avg' value at 9/8/12 13:15 from "Stream_m_Avg' at 9/8/12 13:00)
2014-10-08 21:45 | 81428 | 12.58 | 9.55 | 0.188 | 0.275 | 0.463 | 0.079 | 0.054328 | 9.6 | 27.85 | 5.245 | Questionable pressure sensor data; Used pressure offset of 0.079 to recalculate 'Stream_m_Avg' -> the offset of 0.275 was measured at the new location of the probe, but we want depth at the original location , which is the metal pole in the stream (calculated 0.079 by subtracting 'Lvl_m_Avg' value at 9/8/12 13:15 from "Stream_m_Avg' at 9/8/12 13:00)
2014-10-08 22:00 | 81429 | 12.57 | 9.51 | 0.181 | 0.275 | 0.456 | 0.079 | 0.054294 | 9.57 | 27.89 | 5.247 | Questionable pressure sensor data; Used pressure offset of 0.079 to recalculate 'Stream_m_Avg' -> the offset of 0.275 was measured at the new location of the probe, but we want depth at the original location , which is the metal pole in the stream (calculated 0.079 by subtracting 'Lvl_m_Avg' value at 9/8/12 13:15 from "Stream_m_Avg' at 9/8/12 13:00)
2014-10-08 22:15 | 81430 | 12.56 | 9.48 | 0.173 | 0.275 | 0.448 | 0.079 | 0.054254 | 9.55 | 27.89 | 5.249 | Questionable pressure sensor data; Used pressure offset of 0.079 to recalculate 'Stream_m_Avg' -> the offset of 0.275 was measured at the new location of the probe, but we want depth at the original location , which is the metal pole in the stream (calculated 0.079 by subtracting 'Lvl_m_Avg' value at 9/8/12 13:15 from "Stream_m_Avg' at 9/8/12 13:00)
2014-10-08 22:30 | 81431 | 12.56 | 9.46 | 0.164 | 0.275 | 0.439 | 0.079 | 0.054206 | 9.52 | 27.96 | 5.257 | Questionable pressure sensor data; Used pressure offset of 0.079 to recalculate 'Stream_m_Avg' -> the offset of 0.275 was measured at the new location of the probe, but we want depth at the original location , which is the metal pole in the stream (calculated 0.079 by subtracting 'Lvl_m_Avg' value at 9/8/12 13:15 from "Stream_m_Avg' at 9/8/12 13:00)
2014-10-08 22:45 | 81432 | 12.41 | 9.43 | 0.159 | 0.275 | 0.434 | 0.079 | 0.054154 | 9.49 | 27.96 | 5.262 | Questionable pressure sensor data; Used pressure offset of 0.079 to recalculate 'Stream_m_Avg' -> the offset of 0.275 was measured at the new location of the probe, but we want depth at the original location , which is the metal pole in the stream (calculated 0.079 by subtracting 'Lvl_m_Avg' value at 9/8/12 13:15 from "Stream_m_Avg' at 9/8/12 13:00)
2014-10-08 23:00 | 81433 | 12.55 | 9.4 | 0.155 | 0.275 | 0.43 | 0.079 | 0.054111 | 9.46 | 27.96 | 5.262 | Questionable pressure sensor data; Used pressure offset of 0.079 to recalculate 'Stream_m_Avg' -> the offset of 0.275 was measured at the new location of the probe, but we want depth at the original location , which is the metal pole in the stream (calculated 0.079 by subtracting 'Lvl_m_Avg' value at 9/8/12 13:15 from "Stream_m_Avg' at 9/8/12 13:00)
2014-10-08 23:15 | 81434 | 12.54 | 9.37 | 0.151 | 0.275 | 0.426 | 0.079 | 0.054056 | 9.43 | 27.96 | 5.262 | Questionable pressure sensor data; Used pressure offset of 0.079 to recalculate 'Stream_m_Avg' -> the offset of 0.275 was measured at the new location of the probe, but we want depth at the original location , which is the metal pole in the stream (calculated 0.079 by subtracting 'Lvl_m_Avg' value at 9/8/12 13:15 from "Stream_m_Avg' at 9/8/12 13:00)
2014-10-08 23:30 | 81435 | 12.53 | 9.34 | 0.146 | 0.275 | 0.421 | 0.079 | 0.054019 | 9.4 | 27.96 | 5.262 | Questionable pressure sensor data; Used pressure offset of 0.079 to recalculate 'Stream_m_Avg' -> the offset of 0.275 was measured at the new location of the probe, but we want depth at the original location , which is the metal pole in the stream (calculated 0.079 by subtracting 'Lvl_m_Avg' value at 9/8/12 13:15 from "Stream_m_Avg' at 9/8/12 13:00)
2014-10-08 23:45 | 81436 | 12.53 | 9.31 | 0.144 | 0.275 | 0.419 | 0.079 | 0.053987 | 9.38 | 27.96 | 5.266 | Questionable pressure sensor data; Used pressure offset of 0.079 to recalculate 'Stream_m_Avg' -> the offset of 0.275 was measured at the new location of the probe, but we want depth at the original location , which is the metal pole in the stream (calculated 0.079 by subtracting 'Lvl_m_Avg' value at 9/8/12 13:15 from "Stream_m_Avg' at 9/8/12 13:00)
2014-10-09 | 81437 | 12.52 | 9.3 | 0.138 | 0.275 | 0.413 | 0.079 | 0.053955 | 9.36 | 27.99 | 5.269 | Questionable pressure sensor data; Used pressure offset of 0.079 to recalculate 'Stream_m_Avg' -> the offset of 0.275 was measured at the new location of the probe, but we want depth at the original location , which is the metal pole in the stream (calculated 0.079 by subtracting 'Lvl_m_Avg' value at 9/8/12 13:15 from "Stream_m_Avg' at 9/8/12 13:00)
2014-10-09 00:15 | 81438 | 12.52 | 9.28 | 0.127 | 0.275 | 0.402 | 0.079 | 0.053922 | 9.34 | 27.99 | 5.272 | Questionable pressure sensor data; Used pressure offset of 0.079 to recalculate 'Stream_m_Avg' -> the offset of 0.275 was measured at the new location of the probe, but we want depth at the original location , which is the metal pole in the stream (calculated 0.079 by subtracting 'Lvl_m_Avg' value at 9/8/12 13:15 from "Stream_m_Avg' at 9/8/12 13:00)
2014-10-09 00:30 | 81439 | 12.51 | 9.25 | 0.118 | 0.275 | 0.393 | 0.078 | 0.053868 | 9.31 | 28.03 | 5.275 | Questionable pressure sensor data; Used pressure offset of 0.079 to recalculate 'Stream_m_Avg' -> the offset of 0.275 was measured at the new location of the probe, but we want depth at the original location , which is the metal pole in the stream (calculated 0.079 by subtracting 'Lvl_m_Avg' value at 9/8/12 13:15 from "Stream_m_Avg' at 9/8/12 13:00)
2014-10-09 00:45 | 81440 | 12.51 | 9.22 | 0.116 | 0.275 | 0.391 | 0.078 | 0.053804 | 9.27 | 28.02 | 5.274 | Questionable pressure sensor data; Used pressure offset of 0.079 to recalculate 'Stream_m_Avg' -> the offset of 0.275 was measured at the new location of the probe, but we want depth at the original location , which is the metal pole in the stream (calculated 0.079 by subtracting 'Lvl_m_Avg' value at 9/8/12 13:15 from "Stream_m_Avg' at 9/8/12 13:00)
2014-10-09 01:00 | 81441 | 12.51 | 9.18 | 0.123 | 0.275 | 0.398 | 0.078 | 0.053734 | 9.23 | 28.02 | 5.274 | Questionable pressure sensor data; Used pressure offset of 0.079 to recalculate 'Stream_m_Avg' -> the offset of 0.275 was measured at the new location of the probe, but we want depth at the original location , which is the metal pole in the stream (calculated 0.079 by subtracting 'Lvl_m_Avg' value at 9/8/12 13:15 from "Stream_m_Avg' at 9/8/12 13:00)
2014-10-09 01:15 | 81442 | 12.5 | 9.13 | 0.13 | 0.275 | 0.405 | 0.078 | 0.053656 | 9.18 | 28.02 | 5.274 | Questionable pressure sensor data; Used pressure offset of 0.079 to recalculate 'Stream_m_Avg' -> the offset of 0.275 was measured at the new location of the probe, but we want depth at the original location , which is the metal pole in the stream (calculated 0.079 by subtracting 'Lvl_m_Avg' value at 9/8/12 13:15 from "Stream_m_Avg' at 9/8/12 13:00)
2014-10-09 01:30 | 81443 | 12.5 | 9.09 | 0.137 | 0.275 | 0.412 | 0.079 | 0.053583 | 9.13 | 28.02 | 5.274 | Questionable pressure sensor data; Used pressure offset of 0.079 to recalculate 'Stream_m_Avg' -> the offset of 0.275 was measured at the new location of the probe, but we want depth at the original location , which is the metal pole in the stream (calculated 0.079 by subtracting 'Lvl_m_Avg' value at 9/8/12 13:15 from "Stream_m_Avg' at 9/8/12 13:00)
2014-10-09 01:45 | 81444 | 12.49 | 9.04 | 0.142 | 0.275 | 0.417 | 0.078 | 0.053519 | 9.09 | 28.09 | 5.28 | Questionable pressure sensor data; Used pressure offset of 0.079 to recalculate 'Stream_m_Avg' -> the offset of 0.275 was measured at the new location of the probe, but we want depth at the original location , which is the metal pole in the stream (calculated 0.079 by subtracting 'Lvl_m_Avg' value at 9/8/12 13:15 from "Stream_m_Avg' at 9/8/12 13:00)
2014-10-09 02:00 | 81445 | 12.48 | 9.01 | 0.142 | 0.275 | 0.417 | 0.078 | 0.053452 | 9.06 | 28.06 | 5.283 | Questionable pressure sensor data; Used pressure offset of 0.079 to recalculate 'Stream_m_Avg' -> the offset of 0.275 was measured at the new location of the probe, but we want depth at the original location , which is the metal pole in the stream (calculated 0.079 by subtracting 'Lvl_m_Avg' value at 9/8/12 13:15 from "Stream_m_Avg' at 9/8/12 13:00)
2014-10-09 02:15 | 81446 | 12.47 | 8.97 | 0.144 | 0.275 | 0.419 | 0.078 | 0.053395 | 9.02 | 28.1 | 5.285 | Questionable pressure sensor data; Used pressure offset of 0.079 to recalculate 'Stream_m_Avg' -> the offset of 0.275 was measured at the new location of the probe, but we want depth at the original location , which is the metal pole in the stream (calculated 0.079 by subtracting 'Lvl_m_Avg' value at 9/8/12 13:15 from "Stream_m_Avg' at 9/8/12 13:00)
2014-10-09 02:30 | 81447 | 12.47 | 8.93 | 0.147 | 0.275 | 0.422 | 0.078 | 0.053334 | 8.97 | 28.1 | 5.286 | Questionable pressure sensor data; Used pressure offset of 0.079 to recalculate 'Stream_m_Avg' -> the offset of 0.275 was measured at the new location of the probe, but we want depth at the original location , which is the metal pole in the stream (calculated 0.079 by subtracting 'Lvl_m_Avg' value at 9/8/12 13:15 from "Stream_m_Avg' at 9/8/12 13:00)
2014-10-09 02:45 | 81448 | 12.46 | 8.89 | 0.151 | 0.275 | 0.426 | 0.078 | 0.053266 | 8.93 | 28.1 | 5.288 | Questionable pressure sensor data; Used pressure offset of 0.079 to recalculate 'Stream_m_Avg' -> the offset of 0.275 was measured at the new location of the probe, but we want depth at the original location , which is the metal pole in the stream (calculated 0.079 by subtracting 'Lvl_m_Avg' value at 9/8/12 13:15 from "Stream_m_Avg' at 9/8/12 13:00)
2014-10-09 03:00 | 81449 | 12.46 | 8.85 | 0.153 | 0.275 | 0.428 | 0.078 | 0.053194 | 8.9 | 28.06 | 5.288 | Questionable pressure sensor data; Used pressure offset of 0.079 to recalculate 'Stream_m_Avg' -> the offset of 0.275 was measured at the new location of the probe, but we want depth at the original location , which is the metal pole in the stream (calculated 0.079 by subtracting 'Lvl_m_Avg' value at 9/8/12 13:15 from "Stream_m_Avg' at 9/8/12 13:00)
2014-10-09 03:15 | 81450 | 12.28 | 8.81 | 0.155 | 0.275 | 0.43 | 0.078 | 0.053123 | 8.85 | 28.1 | 5.286 | Questionable pressure sensor data; Used pressure offset of 0.079 to recalculate 'Stream_m_Avg' -> the offset of 0.275 was measured at the new location of the probe, but we want depth at the original location , which is the metal pole in the stream (calculated 0.079 by subtracting 'Lvl_m_Avg' value at 9/8/12 13:15 from "Stream_m_Avg' at 9/8/12 13:00)
2014-10-09 03:30 | 81451 | 12.45 | 8.77 | 0.157 | 0.275 | 0.432 | 0.078 | 0.053055 | 8.8 | 28.1 | 5.288 | Questionable pressure sensor data; Used pressure offset of 0.079 to recalculate 'Stream_m_Avg' -> the offset of 0.275 was measured at the new location of the probe, but we want depth at the original location , which is the metal pole in the stream (calculated 0.079 by subtracting 'Lvl_m_Avg' value at 9/8/12 13:15 from "Stream_m_Avg' at 9/8/12 13:00)
2014-10-09 03:45 | 81452 | 12.44 | 8.72 | 0.157 | 0.275 | 0.432 | 0.078 | 0.052995 | 8.76 | 28.1 | 5.288 | Questionable pressure sensor data; Used pressure offset of 0.079 to recalculate 'Stream_m_Avg' -> the offset of 0.275 was measured at the new location of the probe, but we want depth at the original location , which is the metal pole in the stream (calculated 0.079 by subtracting 'Lvl_m_Avg' value at 9/8/12 13:15 from "Stream_m_Avg' at 9/8/12 13:00)
2014-10-09 04:00 | 81453 | 12.43 | 8.68 | 0.158 | 0.275 | 0.433 | 0.078 | 0.052936 | 8.73 | 28.13 | 5.289 | Questionable pressure sensor data; Used pressure offset of 0.079 to recalculate 'Stream_m_Avg' -> the offset of 0.275 was measured at the new location of the probe, but we want depth at the original location , which is the metal pole in the stream (calculated 0.079 by subtracting 'Lvl_m_Avg' value at 9/8/12 13:15 from "Stream_m_Avg' at 9/8/12 13:00)
2014-10-09 04:15 | 81454 | 12.43 | 8.65 | 0.157 | 0.275 | 0.432 | 0.078 | 0.052877 | 8.69 | 28.13 | 5.298 | Questionable pressure sensor data; Used pressure offset of 0.079 to recalculate 'Stream_m_Avg' -> the offset of 0.275 was measured at the new location of the probe, but we want depth at the original location , which is the metal pole in the stream (calculated 0.079 by subtracting 'Lvl_m_Avg' value at 9/8/12 13:15 from "Stream_m_Avg' at 9/8/12 13:00)
2014-10-09 04:30 | 81455 | 12.42 | 8.61 | 0.156 | 0.275 | 0.431 | 0.078 | 0.052818 | 8.65 | 28.17 | 5.3 | Questionable pressure sensor data; Used pressure offset of 0.079 to recalculate 'Stream_m_Avg' -> the offset of 0.275 was measured at the new location of the probe, but we want depth at the original location , which is the metal pole in the stream (calculated 0.079 by subtracting 'Lvl_m_Avg' value at 9/8/12 13:15 from "Stream_m_Avg' at 9/8/12 13:00)
2014-10-09 04:45 | 81456 | 12.42 | 8.57 | 0.151 | 0.275 | 0.427 | 0.078 | 0.052765 | 8.62 | 28.17 | 5.301 | Questionable pressure sensor data; Used pressure offset of 0.079 to recalculate 'Stream_m_Avg' -> the offset of 0.275 was measured at the new location of the probe, but we want depth at the original location , which is the metal pole in the stream (calculated 0.079 by subtracting 'Lvl_m_Avg' value at 9/8/12 13:15 from "Stream_m_Avg' at 9/8/12 13:00)
2014-10-09 05:00 | 81457 | 12.42 | 8.55 | 0.147 | 0.275 | 0.422 | 0.078 | 0.052741 | 8.6 | 28.17 | 5.301 | Questionable pressure sensor data; Used pressure offset of 0.079 to recalculate 'Stream_m_Avg' -> the offset of 0.275 was measured at the new location of the probe, but we want depth at the original location , which is the metal pole in the stream (calculated 0.079 by subtracting 'Lvl_m_Avg' value at 9/8/12 13:15 from "Stream_m_Avg' at 9/8/12 13:00)
2014-10-09 05:15 | 81458 | 12.41 | 8.53 | 0.143 | 0.275 | 0.418 | 0.078 | 0.052715 | 8.59 | 28.17 | 5.301 | Questionable pressure sensor data; Used pressure offset of 0.079 to recalculate 'Stream_m_Avg' -> the offset of 0.275 was measured at the new location of the probe, but we want depth at the original location , which is the metal pole in the stream (calculated 0.079 by subtracting 'Lvl_m_Avg' value at 9/8/12 13:15 from "Stream_m_Avg' at 9/8/12 13:00)
2014-10-09 05:30 | 81459 | 12.42 | 8.52 | 0.14 | 0.275 | 0.415 | 0.078 | 0.052703 | 8.58 | 28.17 | 5.301 | Questionable pressure sensor data; Used pressure offset of 0.079 to recalculate 'Stream_m_Avg' -> the offset of 0.275 was measured at the new location of the probe, but we want depth at the original location , which is the metal pole in the stream (calculated 0.079 by subtracting 'Lvl_m_Avg' value at 9/8/12 13:15 from "Stream_m_Avg' at 9/8/12 13:00)
2014-10-09 05:45 | 81460 | 12.41 | 8.5 | 0.139 | 0.275 | 0.414 | 0.078 | 0.052691 | 8.57 | 28.17 | 5.303 | Questionable pressure sensor data; Used pressure offset of 0.079 to recalculate 'Stream_m_Avg' -> the offset of 0.275 was measured at the new location of the probe, but we want depth at the original location , which is the metal pole in the stream (calculated 0.079 by subtracting 'Lvl_m_Avg' value at 9/8/12 13:15 from "Stream_m_Avg' at 9/8/12 13:00)
2014-10-09 06:00 | 81461 | 12.41 | 8.49 | 0.139 | 0.275 | 0.414 | 0.078 | 0.052657 | 8.55 | 28.24 | 5.309 | Questionable pressure sensor data; Used pressure offset of 0.079 to recalculate 'Stream_m_Avg' -> the offset of 0.275 was measured at the new location of the probe, but we want depth at the original location , which is the metal pole in the stream (calculated 0.079 by subtracting 'Lvl_m_Avg' value at 9/8/12 13:15 from "Stream_m_Avg' at 9/8/12 13:00)
2014-10-09 06:15 | 81462 | 12.4 | 8.47 | 0.14 | 0.275 | 0.415 | 0.078 | 0.052612 | 8.52 | 28.24 | 5.315 | Questionable pressure sensor data; Used pressure offset of 0.079 to recalculate 'Stream_m_Avg' -> the offset of 0.275 was measured at the new location of the probe, but we want depth at the original location , which is the metal pole in the stream (calculated 0.079 by subtracting 'Lvl_m_Avg' value at 9/8/12 13:15 from "Stream_m_Avg' at 9/8/12 13:00)
2014-10-09 06:30 | 81463 | 12.4 | 8.44 | 0.143 | 0.275 | 0.418 | 0.078 | 0.05256 | 8.49 | 28.24 | 5.315 | Questionable pressure sensor data; Used pressure offset of 0.079 to recalculate 'Stream_m_Avg' -> the offset of 0.275 was measured at the new location of the probe, but we want depth at the original location , which is the metal pole in the stream (calculated 0.079 by subtracting 'Lvl_m_Avg' value at 9/8/12 13:15 from "Stream_m_Avg' at 9/8/12 13:00)
2014-10-09 06:45 | 81464 | 12.28 | 8.41 | 0.144 | 0.275 | 0.419 | 0.078 | 0.052511 | 8.46 | 28.24 | 5.315 | Questionable pressure sensor data; Used pressure offset of 0.079 to recalculate 'Stream_m_Avg' -> the offset of 0.275 was measured at the new location of the probe, but we want depth at the original location , which is the metal pole in the stream (calculated 0.079 by subtracting 'Lvl_m_Avg' value at 9/8/12 13:15 from "Stream_m_Avg' at 9/8/12 13:00)
2014-10-09 07:00 | 81465 | 12.39 | 8.37 | 0.145 | 0.275 | 0.42 | 0.078 | 0.052441 | 8.42 | 28.24 | 5.315 | Questionable pressure sensor data; Used pressure offset of 0.079 to recalculate 'Stream_m_Avg' -> the offset of 0.275 was measured at the new location of the probe, but we want depth at the original location , which is the metal pole in the stream (calculated 0.079 by subtracting 'Lvl_m_Avg' value at 9/8/12 13:15 from "Stream_m_Avg' at 9/8/12 13:00)
2014-10-09 07:15 | 81466 | 12.39 | 8.33 | 0.146 | 0.275 | 0.421 | 0.078 | 0.052378 | 8.38 | 28.28 | 5.316 | Questionable pressure sensor data; Used pressure offset of 0.079 to recalculate 'Stream_m_Avg' -> the offset of 0.275 was measured at the new location of the probe, but we want depth at the original location , which is the metal pole in the stream (calculated 0.079 by subtracting 'Lvl_m_Avg' value at 9/8/12 13:15 from "Stream_m_Avg' at 9/8/12 13:00)
2014-10-09 07:30 | 81467 | 12.38 | 8.3 | 0.145 | 0.275 | 0.42 | 0.078 | 0.052309 | 8.34 | 28.24 | 5.317 | Questionable pressure sensor data; Used pressure offset of 0.079 to recalculate 'Stream_m_Avg' -> the offset of 0.275 was measured at the new location of the probe, but we want depth at the original location , which is the metal pole in the stream (calculated 0.079 by subtracting 'Lvl_m_Avg' value at 9/8/12 13:15 from "Stream_m_Avg' at 9/8/12 13:00)
2014-10-09 07:45 | 81468 | 12.42 | 8.26 | 0.144 | 0.275 | 0.419 | 0.078 | 0.052244 | 8.31 | 28.28 | 5.316 | Questionable pressure sensor data; Used pressure offset of 0.079 to recalculate 'Stream_m_Avg' -> the offset of 0.275 was measured at the new location of the probe, but we want depth at the original location , which is the metal pole in the stream (calculated 0.079 by subtracting 'Lvl_m_Avg' value at 9/8/12 13:15 from "Stream_m_Avg' at 9/8/12 13:00)
2014-10-09 08:00 | 81469 | 12.45 | 8.23 | 0.142 | 0.275 | 0.417 | 0.078 | 0.052185 | 8.28 | 28.31 | 5.326 | Questionable pressure sensor data; Used pressure offset of 0.079 to recalculate 'Stream_m_Avg' -> the offset of 0.275 was measured at the new location of the probe, but we want depth at the original location , which is the metal pole in the stream (calculated 0.079 by subtracting 'Lvl_m_Avg' value at 9/8/12 13:15 from "Stream_m_Avg' at 9/8/12 13:00)
2014-10-09 08:15 | 81470 | 12.48 | 8.21 | 0.137 | 0.275 | 0.412 | 0.078 | 0.052145 | 8.26 | 28.31 | 5.327 | Questionable pressure sensor data; Used pressure offset of 0.079 to recalculate 'Stream_m_Avg' -> the offset of 0.275 was measured at the new location of the probe, but we want depth at the original location , which is the metal pole in the stream (calculated 0.079 by subtracting 'Lvl_m_Avg' value at 9/8/12 13:15 from "Stream_m_Avg' at 9/8/12 13:00)
2014-10-09 08:30 | 81471 | 12.67 | 8.2 | 0.128 | 0.275 | 0.403 | 0.078 | 0.052116 | 8.26 | 28.31 | 5.328 | Questionable pressure sensor data; Used pressure offset of 0.079 to recalculate 'Stream_m_Avg' -> the offset of 0.275 was measured at the new location of the probe, but we want depth at the original location , which is the metal pole in the stream (calculated 0.079 by subtracting 'Lvl_m_Avg' value at 9/8/12 13:15 from "Stream_m_Avg' at 9/8/12 13:00)
2014-10-09 08:45 | 81472 | 12.86 | 8.19 | 0.116 | 0.275 | 0.391 | 0.078 | 0.052102 | 8.27 | 28.31 | 5.328 | Questionable pressure sensor data; Used pressure offset of 0.079 to recalculate 'Stream_m_Avg' -> the offset of 0.275 was measured at the new location of the probe, but we want depth at the original location , which is the metal pole in the stream (calculated 0.079 by subtracting 'Lvl_m_Avg' value at 9/8/12 13:15 from "Stream_m_Avg' at 9/8/12 13:00)
2014-10-09 09:00 | 81473 | 13.17 | 8.2 | 0.102 | 0.275 | 0.377 | 0.078 | 0.052121 | 8.29 | 28.31 | 5.328 | Questionable pressure sensor data; Used pressure offset of 0.079 to recalculate 'Stream_m_Avg' -> the offset of 0.275 was measured at the new location of the probe, but we want depth at the original location , which is the metal pole in the stream (calculated 0.079 by subtracting 'Lvl_m_Avg' value at 9/8/12 13:15 from "Stream_m_Avg' at 9/8/12 13:00)
2014-10-09 09:15 | 81474 | 13.44 | 8.22 | 0.086 | 0.275 | 0.361 | 0.078 | 0.052147 | 8.32 | 28.31 | 5.328 | Questionable pressure sensor data; Used pressure offset of 0.079 to recalculate 'Stream_m_Avg' -> the offset of 0.275 was measured at the new location of the probe, but we want depth at the original location , which is the metal pole in the stream (calculated 0.079 by subtracting 'Lvl_m_Avg' value at 9/8/12 13:15 from "Stream_m_Avg' at 9/8/12 13:00)
2014-10-09 09:30 | 81475 | 13.44 | 8.26 | 0.069 | 0.275 | 0.344 | 0.078 | 0.052217 | 8.4 | 28.3 | 5.328 | Questionable pressure sensor data; Used pressure offset of 0.079 to recalculate 'Stream_m_Avg' -> the offset of 0.275 was measured at the new location of the probe, but we want depth at the original location , which is the metal pole in the stream (calculated 0.079 by subtracting 'Lvl_m_Avg' value at 9/8/12 13:15 from "Stream_m_Avg' at 9/8/12 13:00)
2014-10-09 09:45 | 81476 | 13.4 | 8.33 | 0.057 | 0.275 | 0.332 | 0.078 | 0.052306 | 8.47 | 28.3 | 5.326 | Questionable pressure sensor data; Used pressure offset of 0.079 to recalculate 'Stream_m_Avg' -> the offset of 0.275 was measured at the new location of the probe, but we want depth at the original location , which is the metal pole in the stream (calculated 0.079 by subtracting 'Lvl_m_Avg' value at 9/8/12 13:15 from "Stream_m_Avg' at 9/8/12 13:00)
2014-10-09 10:00 | 81477 | 13.38 | 8.39 | 0.048 | 0.275 | 0.323 | 0.078 | 0.052388 | 8.53 | 28.3 | 5.326 | Questionable pressure sensor data; Used pressure offset of 0.079 to recalculate 'Stream_m_Avg' -> the offset of 0.275 was measured at the new location of the probe, but we want depth at the original location , which is the metal pole in the stream (calculated 0.079 by subtracting 'Lvl_m_Avg' value at 9/8/12 13:15 from "Stream_m_Avg' at 9/8/12 13:00)
2014-10-09 10:15 | 81478 | 13.35 | 8.45 | 0.04 | 0.275 | 0.315 | 0.078 | 0.052462 | 8.59 | 28.33 | 5.327 | Questionable pressure sensor data; Used pressure offset of 0.079 to recalculate 'Stream_m_Avg' -> the offset of 0.275 was measured at the new location of the probe, but we want depth at the original location , which is the metal pole in the stream (calculated 0.079 by subtracting 'Lvl_m_Avg' value at 9/8/12 13:15 from "Stream_m_Avg' at 9/8/12 13:00)
2014-10-09 10:30 | 81479 | 13.33 | 8.51 | 0.032 | 0.275 | 0.307 | 0.078 | 0.052551 | 8.66 | 28.3 | 5.326 | Questionable pressure sensor data; Used pressure offset of 0.079 to recalculate 'Stream_m_Avg' -> the offset of 0.275 was measured at the new location of the probe, but we want depth at the original location , which is the metal pole in the stream (calculated 0.079 by subtracting 'Lvl_m_Avg' value at 9/8/12 13:15 from "Stream_m_Avg' at 9/8/12 13:00)
2014-10-09 10:45 | 81480 | 13.31 | 8.58 | 0.024 | 0.275 | 0.299 | 0.078 | 0.052646 | 8.73 | 28.29 | 5.325 | Questionable pressure sensor data; Used pressure offset of 0.079 to recalculate 'Stream_m_Avg' -> the offset of 0.275 was measured at the new location of the probe, but we want depth at the original location , which is the metal pole in the stream (calculated 0.079 by subtracting 'Lvl_m_Avg' value at 9/8/12 13:15 from "Stream_m_Avg' at 9/8/12 13:00)
2014-10-09 11:00 | 81481 | 13.22 | 8.66 | 0.019 | 0.275 | 0.294 | 0.078 | 0.052774 | 8.84 | 28.29 | 5.324 | Questionable pressure sensor data; Used pressure offset of 0.079 to recalculate 'Stream_m_Avg' -> the offset of 0.275 was measured at the new location of the probe, but we want depth at the original location , which is the metal pole in the stream (calculated 0.079 by subtracting 'Lvl_m_Avg' value at 9/8/12 13:15 from "Stream_m_Avg' at 9/8/12 13:00)
2014-10-09 11:15 | 81482 | 13.28 | 8.77 | 0.011 | 0.275 | 0.286 | 0.078 | 0.052957 | 8.97 | 28.29 | 5.322 | Questionable pressure sensor data; Used pressure offset of 0.079 to recalculate 'Stream_m_Avg' -> the offset of 0.275 was measured at the new location of the probe, but we want depth at the original location , which is the metal pole in the stream (calculated 0.079 by subtracting 'Lvl_m_Avg' value at 9/8/12 13:15 from "Stream_m_Avg' at 9/8/12 13:00)
2014-10-09 11:30 | 81483 | 13.25 | 8.9 | 0.004 | 0.275 | 0.279 | 0.078 | 0.053155 | 9.12 | 28.22 | 5.318 | Questionable pressure sensor data; Used pressure offset of 0.079 to recalculate 'Stream_m_Avg' -> the offset of 0.275 was measured at the new location of the probe, but we want depth at the original location , which is the metal pole in the stream (calculated 0.079 by subtracting 'Lvl_m_Avg' value at 9/8/12 13:15 from "Stream_m_Avg' at 9/8/12 13:00)
2014-10-09 11:45 | 81484 | 13.23 | 9.04 | -0.002 | 0.275 | 0.273 | 0.078 | 0.053379 | 9.27 | 28.19 | 5.311 | Questionable pressure sensor data; Used pressure offset of 0.079 to recalculate 'Stream_m_Avg' -> the offset of 0.275 was measured at the new location of the probe, but we want depth at the original location , which is the metal pole in the stream (calculated 0.079 by subtracting 'Lvl_m_Avg' value at 9/8/12 13:15 from "Stream_m_Avg' at 9/8/12 13:00)
2014-10-09 12:00 | 81485 | 13.2 | 9.18 | -0.007 | 0.275 | 0.268 | 0.078 | 0.053608 | 9.41 | 28.15 | 5.306 | Questionable pressure sensor data; Used pressure offset of 0.079 to recalculate 'Stream_m_Avg' -> the offset of 0.275 was measured at the new location of the probe, but we want depth at the original location , which is the metal pole in the stream (calculated 0.079 by subtracting 'Lvl_m_Avg' value at 9/8/12 13:15 from "Stream_m_Avg' at 9/8/12 13:00)
2014-10-09 12:15 | 81486 | 13.18 | 9.33 | -0.009 | 0.275 | 0.266 | 0.078 | 0.053841 | 9.57 | 28.15 | 5.3 | Questionable pressure sensor data; Used pressure offset of 0.079 to recalculate 'Stream_m_Avg' -> the offset of 0.275 was measured at the new location of the probe, but we want depth at the original location , which is the metal pole in the stream (calculated 0.079 by subtracting 'Lvl_m_Avg' value at 9/8/12 13:15 from "Stream_m_Avg' at 9/8/12 13:00)
2014-10-09 12:30 | 81487 | 13.16 | 9.48 | -0.015 | 0.275 | 0.26 | 0.078 | 0.054069 | 9.72 | 28.21 | 5.292 | Questionable pressure sensor data; Used pressure offset of 0.079 to recalculate 'Stream_m_Avg' -> the offset of 0.275 was measured at the new location of the probe, but we want depth at the original location , which is the metal pole in the stream (calculated 0.079 by subtracting 'Lvl_m_Avg' value at 9/8/12 13:15 from "Stream_m_Avg' at 9/8/12 13:00)
2014-10-09 12:45 | 81488 | 13.12 | 9.62 | -0.024 | 0.275 | 0.251 | 0.078 | 0.054297 | 9.87 | 28.21 | 5.311 | Questionable pressure sensor data; Used pressure offset of 0.079 to recalculate 'Stream_m_Avg' -> the offset of 0.275 was measured at the new location of the probe, but we want depth at the original location , which is the metal pole in the stream (calculated 0.079 by subtracting 'Lvl_m_Avg' value at 9/8/12 13:15 from "Stream_m_Avg' at 9/8/12 13:00)
2014-10-09 13:00 | 81489 | 13.09 | 9.77 | -0.033 | 0.275 | 0.242 | 0.078 | 0.054524 | 10.02 | 28.17 | 5.306 | Questionable pressure sensor data; Used pressure offset of 0.079 to recalculate 'Stream_m_Avg' -> the offset of 0.275 was measured at the new location of the probe, but we want depth at the original location , which is the metal pole in the stream (calculated 0.079 by subtracting 'Lvl_m_Avg' value at 9/8/12 13:15 from "Stream_m_Avg' at 9/8/12 13:00)
2014-10-09 13:15 | 81490 | 13.07 | 9.91 | -0.036 | 0.275 | 0.239 | 0.078 | 0.05475 | 10.15 | 28.14 | 5.298 | Questionable pressure sensor data; Used pressure offset of 0.079 to recalculate 'Stream_m_Avg' -> the offset of 0.275 was measured at the new location of the probe, but we want depth at the original location , which is the metal pole in the stream (calculated 0.079 by subtracting 'Lvl_m_Avg' value at 9/8/12 13:15 from "Stream_m_Avg' at 9/8/12 13:00)
2014-10-09 13:30 | 81491 | 13.06 | 10.04 | -0.036 | 0.275 | 0.239 | 0.078 | 0.054939 | 10.27 | 28 | 5.285 | Questionable pressure sensor data; Used pressure offset of 0.079 to recalculate 'Stream_m_Avg' -> the offset of 0.275 was measured at the new location of the probe, but we want depth at the original location , which is the metal pole in the stream (calculated 0.079 by subtracting 'Lvl_m_Avg' value at 9/8/12 13:15 from "Stream_m_Avg' at 9/8/12 13:00)
2014-10-09 13:45 | 81492 | 13.04 | 10.15 | -0.033 | 0.275 | 0.242 | 0.078 | 0.055124 | 10.39 | 27.93 | 5.263 | Questionable pressure sensor data; Used pressure offset of 0.079 to recalculate 'Stream_m_Avg' -> the offset of 0.275 was measured at the new location of the probe, but we want depth at the original location , which is the metal pole in the stream (calculated 0.079 by subtracting 'Lvl_m_Avg' value at 9/8/12 13:15 from "Stream_m_Avg' at 9/8/12 13:00)
2014-10-09 14:00 | 81493 | 13.02 | 10.27 | -0.028 | 0.275 | 0.247 | 0.078 | 0.055304 | 10.49 | 27.9 | 5.259 | Questionable pressure sensor data; Used pressure offset of 0.079 to recalculate 'Stream_m_Avg' -> the offset of 0.275 was measured at the new location of the probe, but we want depth at the original location , which is the metal pole in the stream (calculated 0.079 by subtracting 'Lvl_m_Avg' value at 9/8/12 13:15 from "Stream_m_Avg' at 9/8/12 13:00)
2014-10-09 14:15 | 81494 | 12.99 | 10.36 | -0.021 | 0.275 | 0.254 | 0.078 | 0.055464 | 10.58 | 27.86 | 5.256 | Questionable pressure sensor data; Used pressure offset of 0.079 to recalculate 'Stream_m_Avg' -> the offset of 0.275 was measured at the new location of the probe, but we want depth at the original location , which is the metal pole in the stream (calculated 0.079 by subtracting 'Lvl_m_Avg' value at 9/8/12 13:15 from "Stream_m_Avg' at 9/8/12 13:00)
2014-10-09 14:30 | 81495 | 12.97 | 10.44 | -0.008 | 0.275 | 0.267 | 0.078 | 0.055596 | 10.64 | 27.96 | 5.253 | Questionable pressure sensor data; Used pressure offset of 0.079 to recalculate 'Stream_m_Avg' -> the offset of 0.275 was measured at the new location of the probe, but we want depth at the original location , which is the metal pole in the stream (calculated 0.079 by subtracting 'Lvl_m_Avg' value at 9/8/12 13:15 from "Stream_m_Avg' at 9/8/12 13:00)
2014-10-09 14:45 | 81496 | 12.95 | 10.51 | 0.008 | 0.275 | 0.283 | 0.078 | 0.055696 | 10.71 | 27.82 | 5.251 | Questionable pressure sensor data; Used pressure offset of 0.079 to recalculate 'Stream_m_Avg' -> the offset of 0.275 was measured at the new location of the probe, but we want depth at the original location , which is the metal pole in the stream (calculated 0.079 by subtracting 'Lvl_m_Avg' value at 9/8/12 13:15 from "Stream_m_Avg' at 9/8/12 13:00)
2014-10-09 15:00 | 81497 | 12.97 | 10.57 | 0.022 | 0.275 | 0.297 | 0.078 | 0.055773 | 10.74 | 27.96 | 5.257 | Questionable pressure sensor data; Used pressure offset of 0.079 to recalculate 'Stream_m_Avg' -> the offset of 0.275 was measured at the new location of the probe, but we want depth at the original location , which is the metal pole in the stream (calculated 0.079 by subtracting 'Lvl_m_Avg' value at 9/8/12 13:15 from "Stream_m_Avg' at 9/8/12 13:00)
2014-10-09 15:15 | 81498 | 12.98 | 10.61 | 0.058 | 0.275 | 0.333 | 0.078 | 0.055839 | 10.77 | 27.96 | 5.262 | Questionable pressure sensor data; Used pressure offset of 0.079 to recalculate 'Stream_m_Avg' -> the offset of 0.275 was measured at the new location of the probe, but we want depth at the original location , which is the metal pole in the stream (calculated 0.079 by subtracting 'Lvl_m_Avg' value at 9/8/12 13:15 from "Stream_m_Avg' at 9/8/12 13:00)
2014-10-09 15:30 | 81499 | 12.99 | 10.64 | 0.084 | 0.275 | 0.359 | 0.078 | 0.055901 | 10.78 | 27.96 | 5.265 | Questionable pressure sensor data; Used pressure offset of 0.079 to recalculate 'Stream_m_Avg' -> the offset of 0.275 was measured at the new location of the probe, but we want depth at the original location , which is the metal pole in the stream (calculated 0.079 by subtracting 'Lvl_m_Avg' value at 9/8/12 13:15 from "Stream_m_Avg' at 9/8/12 13:00)
2014-10-09 15:45 | 81500 | 12.99 | 10.65 | 0.13 | 0.275 | 0.405 | 0.078 | 0.055958 | 10.77 | 27.89 | 5.257 | Questionable pressure sensor data; Used pressure offset of 0.079 to recalculate 'Stream_m_Avg' -> the offset of 0.275 was measured at the new location of the probe, but we want depth at the original location , which is the metal pole in the stream (calculated 0.079 by subtracting 'Lvl_m_Avg' value at 9/8/12 13:15 from "Stream_m_Avg' at 9/8/12 13:00)
2014-10-09 16:00 | 81501 | 13.02 | 10.63 | 0.17 | 0.275 | 0.446 | 0.078 | 0.055946 | 10.73 | 27.89 | 5.251 | Questionable pressure sensor data; Used pressure offset of 0.079 to recalculate 'Stream_m_Avg' -> the offset of 0.275 was measured at the new location of the probe, but we want depth at the original location , which is the metal pole in the stream (calculated 0.079 by subtracting 'Lvl_m_Avg' value at 9/8/12 13:15 from "Stream_m_Avg' at 9/8/12 13:00)
2014-10-09 16:15 | 81502 | 13.05 | 10.6 | 0.197 | 0.275 | 0.472 | 0.078 | 0.055907 | 10.68 | 27.9 | 5.25 | Questionable pressure sensor data; Used pressure offset of 0.079 to recalculate 'Stream_m_Avg' -> the offset of 0.275 was measured at the new location of the probe, but we want depth at the original location , which is the metal pole in the stream (calculated 0.079 by subtracting 'Lvl_m_Avg' value at 9/8/12 13:15 from "Stream_m_Avg' at 9/8/12 13:00)
2014-10-09 16:30 | 81503 | 13.07 | 10.56 | 0.213 | 0.275 | 0.488 | 0.078 | 0.055874 | 10.64 | 28.07 | 5.258 | Questionable pressure sensor data; Used pressure offset of 0.079 to recalculate 'Stream_m_Avg' -> the offset of 0.275 was measured at the new location of the probe, but we want depth at the original location , which is the metal pole in the stream (calculated 0.079 by subtracting 'Lvl_m_Avg' value at 9/8/12 13:15 from "Stream_m_Avg' at 9/8/12 13:00)
2014-10-09 16:45 | 81504 | 13.1 | 10.52 | 0.22 | 0.275 | 0.495 | 0.078 | 0.055839 | 10.59 | 28.07 | 5.281 | Questionable pressure sensor data; Used pressure offset of 0.079 to recalculate 'Stream_m_Avg' -> the offset of 0.275 was measured at the new location of the probe, but we want depth at the original location , which is the metal pole in the stream (calculated 0.079 by subtracting 'Lvl_m_Avg' value at 9/8/12 13:15 from "Stream_m_Avg' at 9/8/12 13:00)
2014-10-09 17:00 | 81505 | 13.12 | 10.48 | 0.224 | 0.275 | 0.499 | 0.078 | 0.055796 | 10.54 | 28.04 | 5.275 | Questionable pressure sensor data; Used pressure offset of 0.079 to recalculate 'Stream_m_Avg' -> the offset of 0.275 was measured at the new location of the probe, but we want depth at the original location , which is the metal pole in the stream (calculated 0.079 by subtracting 'Lvl_m_Avg' value at 9/8/12 13:15 from "Stream_m_Avg' at 9/8/12 13:00)
2014-10-09 17:15 | 81506 | 13.14 | 10.43 | 0.228 | 0.275 | 0.503 | 0.079 | 0.055745 | 10.5 | 28.01 | 5.271 | Questionable pressure sensor data; Used pressure offset of 0.079 to recalculate 'Stream_m_Avg' -> the offset of 0.275 was measured at the new location of the probe, but we want depth at the original location , which is the metal pole in the stream (calculated 0.079 by subtracting 'Lvl_m_Avg' value at 9/8/12 13:15 from "Stream_m_Avg' at 9/8/12 13:00)
2014-10-09 17:30 | 81507 | 13.11 | 10.38 | 0.235 | 0.275 | 0.51 | 0.079 | 0.055692 | 10.44 | 28.01 | 5.271 | Questionable pressure sensor data; Used pressure offset of 0.079 to recalculate 'Stream_m_Avg' -> the offset of 0.275 was measured at the new location of the probe, but we want depth at the original location , which is the metal pole in the stream (calculated 0.079 by subtracting 'Lvl_m_Avg' value at 9/8/12 13:15 from "Stream_m_Avg' at 9/8/12 13:00)
2014-10-09 17:45 | 81508 | 12.99 | 10.33 | 0.242 | 0.275 | 0.517 | 0.079 | 0.055628 | 10.38 | 27.98 | 5.265 | Questionable pressure sensor data; Used pressure offset of 0.079 to recalculate 'Stream_m_Avg' -> the offset of 0.275 was measured at the new location of the probe, but we want depth at the original location , which is the metal pole in the stream (calculated 0.079 by subtracting 'Lvl_m_Avg' value at 9/8/12 13:15 from "Stream_m_Avg' at 9/8/12 13:00)
2014-10-09 18:00 | 81509 | 12.87 | 10.28 | 0.247 | 0.275 | 0.522 | 0.079 | 0.055559 | 10.32 | 27.94 | 5.262 | Questionable pressure sensor data; Used pressure offset of 0.079 to recalculate 'Stream_m_Avg' -> the offset of 0.275 was measured at the new location of the probe, but we want depth at the original location , which is the metal pole in the stream (calculated 0.079 by subtracting 'Lvl_m_Avg' value at 9/8/12 13:15 from "Stream_m_Avg' at 9/8/12 13:00)
2014-10-09 18:15 | 81510 | 12.82 | 10.22 | 0.248 | 0.275 | 0.523 | 0.079 | 0.055503 | 10.27 | 27.98 | 5.264 | Questionable pressure sensor data; Used pressure offset of 0.079 to recalculate 'Stream_m_Avg' -> the offset of 0.275 was measured at the new location of the probe, but we want depth at the original location , which is the metal pole in the stream (calculated 0.079 by subtracting 'Lvl_m_Avg' value at 9/8/12 13:15 from "Stream_m_Avg' at 9/8/12 13:00)
2014-10-09 18:30 | 81511 | 12.76 | 10.16 | 0.247 | 0.275 | 0.522 | 0.079 | 0.055438 | 10.21 | 27.98 | 5.265 | Questionable pressure sensor data; Used pressure offset of 0.079 to recalculate 'Stream_m_Avg' -> the offset of 0.275 was measured at the new location of the probe, but we want depth at the original location , which is the metal pole in the stream (calculated 0.079 by subtracting 'Lvl_m_Avg' value at 9/8/12 13:15 from "Stream_m_Avg' at 9/8/12 13:00)
2014-10-09 18:45 | 81512 | 12.72 | 10.11 | 0.248 | 0.275 | 0.523 | 0.079 | 0.055374 | 10.15 | 27.92 | 5.26 | Questionable pressure sensor data; Used pressure offset of 0.079 to recalculate 'Stream_m_Avg' -> the offset of 0.275 was measured at the new location of the probe, but we want depth at the original location , which is the metal pole in the stream (calculated 0.079 by subtracting 'Lvl_m_Avg' value at 9/8/12 13:15 from "Stream_m_Avg' at 9/8/12 13:00)
2014-10-09 19:00 | 81513 | 12.7 | 10.05 | 0.245 | 0.275 | 0.52 | 0.079 | 0.055297 | 10.11 | 27.95 | 5.26 | Questionable pressure sensor data; Used pressure offset of 0.079 to recalculate 'Stream_m_Avg' -> the offset of 0.275 was measured at the new location of the probe, but we want depth at the original location , which is the metal pole in the stream (calculated 0.079 by subtracting 'Lvl_m_Avg' value at 9/8/12 13:15 from "Stream_m_Avg' at 9/8/12 13:00)
2014-10-09 19:15 | 81514 | 12.66 | 10 | 0.24 | 0.275 | 0.515 | 0.079 | 0.055215 | 10.05 | 27.92 | 5.259 | Questionable pressure sensor data; Used pressure offset of 0.079 to recalculate 'Stream_m_Avg' -> the offset of 0.275 was measured at the new location of the probe, but we want depth at the original location , which is the metal pole in the stream (calculated 0.079 by subtracting 'Lvl_m_Avg' value at 9/8/12 13:15 from "Stream_m_Avg' at 9/8/12 13:00)
2014-10-09 19:30 | 81515 | 12.66 | 9.95 | 0.235 | 0.275 | 0.51 | 0.079 | 0.05513 | 9.99 | 27.95 | 5.26 | Questionable pressure sensor data; Used pressure offset of 0.079 to recalculate 'Stream_m_Avg' -> the offset of 0.275 was measured at the new location of the probe, but we want depth at the original location , which is the metal pole in the stream (calculated 0.079 by subtracting 'Lvl_m_Avg' value at 9/8/12 13:15 from "Stream_m_Avg' at 9/8/12 13:00)
2014-10-09 19:45 | 81516 | 12.65 | 9.89 | 0.227 | 0.275 | 0.502 | 0.079 | 0.055047 | 9.94 | 27.95 | 5.259 | Questionable pressure sensor data; Used pressure offset of 0.079 to recalculate 'Stream_m_Avg' -> the offset of 0.275 was measured at the new location of the probe, but we want depth at the original location , which is the metal pole in the stream (calculated 0.079 by subtracting 'Lvl_m_Avg' value at 9/8/12 13:15 from "Stream_m_Avg' at 9/8/12 13:00)
2014-10-09 20:00 | 81517 | 12.65 | 9.84 | 0.219 | 0.275 | 0.494 | 0.079 | 0.054978 | 9.89 | 27.95 | 5.259 | Questionable pressure sensor data; Used pressure offset of 0.079 to recalculate 'Stream_m_Avg' -> the offset of 0.275 was measured at the new location of the probe, but we want depth at the original location , which is the metal pole in the stream (calculated 0.079 by subtracting 'Lvl_m_Avg' value at 9/8/12 13:15 from "Stream_m_Avg' at 9/8/12 13:00)
2014-10-09 20:15 | 81518 | 12.64 | 9.8 | 0.212 | 0.275 | 0.487 | 0.079 | 0.054917 | 9.85 | 27.95 | 5.261 | Questionable pressure sensor data; Used pressure offset of 0.079 to recalculate 'Stream_m_Avg' -> the offset of 0.275 was measured at the new location of the probe, but we want depth at the original location , which is the metal pole in the stream (calculated 0.079 by subtracting 'Lvl_m_Avg' value at 9/8/12 13:15 from "Stream_m_Avg' at 9/8/12 13:00)
2014-10-09 20:30 | 81519 | 12.62 | 9.76 | 0.206 | 0.275 | 0.481 | 0.079 | 0.054861 | 9.82 | 27.95 | 5.264 | Questionable pressure sensor data; Used pressure offset of 0.079 to recalculate 'Stream_m_Avg' -> the offset of 0.275 was measured at the new location of the probe, but we want depth at the original location , which is the metal pole in the stream (calculated 0.079 by subtracting 'Lvl_m_Avg' value at 9/8/12 13:15 from "Stream_m_Avg' at 9/8/12 13:00)
2014-10-09 20:45 | 81520 | 12.61 | 9.72 | 0.199 | 0.275 | 0.474 | 0.079 | 0.054807 | 9.78 | 27.95 | 5.262 | Questionable pressure sensor data; Used pressure offset of 0.079 to recalculate 'Stream_m_Avg' -> the offset of 0.275 was measured at the new location of the probe, but we want depth at the original location , which is the metal pole in the stream (calculated 0.079 by subtracting 'Lvl_m_Avg' value at 9/8/12 13:15 from "Stream_m_Avg' at 9/8/12 13:00)
2014-10-09 21:00 | 81521 | 12.6 | 9.68 | 0.189 | 0.275 | 0.464 | 0.079 | 0.054757 | 9.75 | 28.02 | 5.266 | Questionable pressure sensor data; Used pressure offset of 0.079 to recalculate 'Stream_m_Avg' -> the offset of 0.275 was measured at the new location of the probe, but we want depth at the original location , which is the metal pole in the stream (calculated 0.079 by subtracting 'Lvl_m_Avg' value at 9/8/12 13:15 from "Stream_m_Avg' at 9/8/12 13:00)
2014-10-09 21:15 | 81522 | 12.6 | 9.65 | 0.175 | 0.275 | 0.45 | 0.079 | 0.054709 | 9.72 | 28.02 | 5.271 | Questionable pressure sensor data; Used pressure offset of 0.079 to recalculate 'Stream_m_Avg' -> the offset of 0.275 was measured at the new location of the probe, but we want depth at the original location , which is the metal pole in the stream (calculated 0.079 by subtracting 'Lvl_m_Avg' value at 9/8/12 13:15 from "Stream_m_Avg' at 9/8/12 13:00)
2014-10-09 21:30 | 81523 | 12.59 | 9.62 | 0.154 | 0.275 | 0.429 | 0.079 | 0.05466 | 9.69 | 28.05 | 5.274 | Questionable pressure sensor data; Used pressure offset of 0.079 to recalculate 'Stream_m_Avg' -> the offset of 0.275 was measured at the new location of the probe, but we want depth at the original location , which is the metal pole in the stream (calculated 0.079 by subtracting 'Lvl_m_Avg' value at 9/8/12 13:15 from "Stream_m_Avg' at 9/8/12 13:00)
2014-10-09 21:45 | 81524 | 12.58 | 9.59 | 0.137 | 0.275 | 0.412 | 0.079 | 0.054612 | 9.66 | 28.09 | 5.284 | Questionable pressure sensor data; Used pressure offset of 0.079 to recalculate 'Stream_m_Avg' -> the offset of 0.275 was measured at the new location of the probe, but we want depth at the original location , which is the metal pole in the stream (calculated 0.079 by subtracting 'Lvl_m_Avg' value at 9/8/12 13:15 from "Stream_m_Avg' at 9/8/12 13:00)
2014-10-09 22:00 | 81525 | 12.58 | 9.56 | 0.132 | 0.275 | 0.407 | 0.079 | 0.054566 | 9.63 | 28.12 | 5.292 | Questionable pressure sensor data; Used pressure offset of 0.079 to recalculate 'Stream_m_Avg' -> the offset of 0.275 was measured at the new location of the probe, but we want depth at the original location , which is the metal pole in the stream (calculated 0.079 by subtracting 'Lvl_m_Avg' value at 9/8/12 13:15 from "Stream_m_Avg' at 9/8/12 13:00)
2014-10-09 22:15 | 81526 | 12.57 | 9.53 | 0.132 | 0.275 | 0.407 | 0.079 | 0.054506 | 9.59 | 28.15 | 5.299 | Questionable pressure sensor data; Used pressure offset of 0.079 to recalculate 'Stream_m_Avg' -> the offset of 0.275 was measured at the new location of the probe, but we want depth at the original location , which is the metal pole in the stream (calculated 0.079 by subtracting 'Lvl_m_Avg' value at 9/8/12 13:15 from "Stream_m_Avg' at 9/8/12 13:00)
2014-10-09 22:30 | 81527 | 12.57 | 9.49 | 0.133 | 0.275 | 0.408 | 0.079 | 0.054444 | 9.55 | 28.12 | 5.298 | Questionable pressure sensor data; Used pressure offset of 0.079 to recalculate 'Stream_m_Avg' -> the offset of 0.275 was measured at the new location of the probe, but we want depth at the original location , which is the metal pole in the stream (calculated 0.079 by subtracting 'Lvl_m_Avg' value at 9/8/12 13:15 from "Stream_m_Avg' at 9/8/12 13:00)
2014-10-09 22:45 | 81528 | 12.56 | 9.45 | 0.137 | 0.275 | 0.412 | 0.079 | 0.054367 | 9.5 | 28.15 | 5.297 | Questionable pressure sensor data; Used pressure offset of 0.079 to recalculate 'Stream_m_Avg' -> the offset of 0.275 was measured at the new location of the probe, but we want depth at the original location , which is the metal pole in the stream (calculated 0.079 by subtracting 'Lvl_m_Avg' value at 9/8/12 13:15 from "Stream_m_Avg' at 9/8/12 13:00)
2014-10-09 23:00 | 81529 | 12.56 | 9.4 | 0.147 | 0.275 | 0.422 | 0.079 | 0.054288 | 9.45 | 28.15 | 5.298 | Questionable pressure sensor data; Used pressure offset of 0.079 to recalculate 'Stream_m_Avg' -> the offset of 0.275 was measured at the new location of the probe, but we want depth at the original location , which is the metal pole in the stream (calculated 0.079 by subtracting 'Lvl_m_Avg' value at 9/8/12 13:15 from "Stream_m_Avg' at 9/8/12 13:00)
2014-10-09 23:15 | 81530 | 12.55 | 9.35 | 0.151 | 0.275 | 0.426 | 0.079 | 0.0542 | 9.4 | 28.15 | 5.299 | Questionable pressure sensor data; Used pressure offset of 0.079 to recalculate 'Stream_m_Avg' -> the offset of 0.275 was measured at the new location of the probe, but we want depth at the original location , which is the metal pole in the stream (calculated 0.079 by subtracting 'Lvl_m_Avg' value at 9/8/12 13:15 from "Stream_m_Avg' at 9/8/12 13:00)
2014-10-09 23:30 | 81531 | 12.55 | 9.3 | 0.154 | 0.275 | 0.429 | 0.079 | 0.05412 | 9.34 | 28.15 | 5.299 | Questionable pressure sensor data; Used pressure offset of 0.079 to recalculate 'Stream_m_Avg' -> the offset of 0.275 was measured at the new location of the probe, but we want depth at the original location , which is the metal pole in the stream (calculated 0.079 by subtracting 'Lvl_m_Avg' value at 9/8/12 13:15 from "Stream_m_Avg' at 9/8/12 13:00)
2014-10-09 23:45 | 81532 | 12.54 | 9.25 | 0.156 | 0.275 | 0.431 | 0.079 | 0.054038 | 9.3 | 28.19 | 5.299 | Questionable pressure sensor data; Used pressure offset of 0.079 to recalculate 'Stream_m_Avg' -> the offset of 0.275 was measured at the new location of the probe, but we want depth at the original location , which is the metal pole in the stream (calculated 0.079 by subtracting 'Lvl_m_Avg' value at 9/8/12 13:15 from "Stream_m_Avg' at 9/8/12 13:00)
2014-10-10 | 81533 | 12.54 | 9.21 | 0.158 | 0.275 | 0.434 | 0.079 | 0.053964 | 9.25 | 28.15 | 5.299 | Questionable pressure sensor data; Used pressure offset of 0.079 to recalculate 'Stream_m_Avg' -> the offset of 0.275 was measured at the new location of the probe, but we want depth at the original location , which is the metal pole in the stream (calculated 0.079 by subtracting 'Lvl_m_Avg' value at 9/8/12 13:15 from "Stream_m_Avg' at 9/8/12 13:00)
2014-10-10 00:15 | 81534 | 12.53 | 9.16 | 0.161 | 0.275 | 0.436 | 0.079 | 0.053888 | 9.2 | 28.29 | 5.308 | Questionable pressure sensor data; Used pressure offset of 0.079 to recalculate 'Stream_m_Avg' -> the offset of 0.275 was measured at the new location of the probe, but we want depth at the original location , which is the metal pole in the stream (calculated 0.079 by subtracting 'Lvl_m_Avg' value at 9/8/12 13:15 from "Stream_m_Avg' at 9/8/12 13:00)
2014-10-10 00:30 | 81535 | 12.52 | 9.12 | 0.164 | 0.275 | 0.439 | 0.079 | 0.053819 | 9.17 | 28.29 | 5.324 | Questionable pressure sensor data; Used pressure offset of 0.079 to recalculate 'Stream_m_Avg' -> the offset of 0.275 was measured at the new location of the probe, but we want depth at the original location , which is the metal pole in the stream (calculated 0.079 by subtracting 'Lvl_m_Avg' value at 9/8/12 13:15 from "Stream_m_Avg' at 9/8/12 13:00)
2014-10-10 00:45 | 81536 | 12.52 | 9.08 | 0.167 | 0.275 | 0.442 | 0.079 | 0.053752 | 9.12 | 28.29 | 5.325 | Questionable pressure sensor data; Used pressure offset of 0.079 to recalculate 'Stream_m_Avg' -> the offset of 0.275 was measured at the new location of the probe, but we want depth at the original location , which is the metal pole in the stream (calculated 0.079 by subtracting 'Lvl_m_Avg' value at 9/8/12 13:15 from "Stream_m_Avg' at 9/8/12 13:00)
2014-10-10 01:00 | 81537 | 12.52 | 9.03 | 0.169 | 0.275 | 0.444 | 0.079 | 0.053683 | 9.08 | 28.3 | 5.328 | Questionable pressure sensor data; Used pressure offset of 0.079 to recalculate 'Stream_m_Avg' -> the offset of 0.275 was measured at the new location of the probe, but we want depth at the original location , which is the metal pole in the stream (calculated 0.079 by subtracting 'Lvl_m_Avg' value at 9/8/12 13:15 from "Stream_m_Avg' at 9/8/12 13:00)
2014-10-10 01:15 | 81538 | 12.51 | 8.99 | 0.169 | 0.275 | 0.444 | 0.079 | 0.053615 | 9.03 | 28.27 | 5.326 | Questionable pressure sensor data; Used pressure offset of 0.079 to recalculate 'Stream_m_Avg' -> the offset of 0.275 was measured at the new location of the probe, but we want depth at the original location , which is the metal pole in the stream (calculated 0.079 by subtracting 'Lvl_m_Avg' value at 9/8/12 13:15 from "Stream_m_Avg' at 9/8/12 13:00)
2014-10-10 01:30 | 81539 | 12.5 | 8.95 | 0.169 | 0.275 | 0.444 | 0.079 | 0.053544 | 8.99 | 28.23 | 5.315 | Questionable pressure sensor data; Used pressure offset of 0.079 to recalculate 'Stream_m_Avg' -> the offset of 0.275 was measured at the new location of the probe, but we want depth at the original location , which is the metal pole in the stream (calculated 0.079 by subtracting 'Lvl_m_Avg' value at 9/8/12 13:15 from "Stream_m_Avg' at 9/8/12 13:00)
2014-10-10 01:45 | 81540 | 12.49 | 8.91 | 0.166 | 0.275 | 0.441 | 0.079 | 0.053461 | 8.95 | 28.23 | 5.314 | Questionable pressure sensor data; Used pressure offset of 0.079 to recalculate 'Stream_m_Avg' -> the offset of 0.275 was measured at the new location of the probe, but we want depth at the original location , which is the metal pole in the stream (calculated 0.079 by subtracting 'Lvl_m_Avg' value at 9/8/12 13:15 from "Stream_m_Avg' at 9/8/12 13:00)
2014-10-10 02:00 | 81541 | 12.49 | 8.86 | 0.163 | 0.275 | 0.438 | 0.079 | 0.053377 | 8.91 | 28.27 | 5.319 | Questionable pressure sensor data; Used pressure offset of 0.079 to recalculate 'Stream_m_Avg' -> the offset of 0.275 was measured at the new location of the probe, but we want depth at the original location , which is the metal pole in the stream (calculated 0.079 by subtracting 'Lvl_m_Avg' value at 9/8/12 13:15 from "Stream_m_Avg' at 9/8/12 13:00)
2014-10-10 02:15 | 81542 | 12.48 | 8.82 | 0.162 | 0.275 | 0.437 | 0.079 | 0.053311 | 8.86 | 28.3 | 5.325 | Questionable pressure sensor data; Used pressure offset of 0.079 to recalculate 'Stream_m_Avg' -> the offset of 0.275 was measured at the new location of the probe, but we want depth at the original location , which is the metal pole in the stream (calculated 0.079 by subtracting 'Lvl_m_Avg' value at 9/8/12 13:15 from "Stream_m_Avg' at 9/8/12 13:00)
2014-10-10 02:30 | 81543 | 12.47 | 8.79 | 0.162 | 0.275 | 0.437 | 0.079 | 0.053248 | 8.83 | 28.3 | 5.326 | Questionable pressure sensor data; Used pressure offset of 0.079 to recalculate 'Stream_m_Avg' -> the offset of 0.275 was measured at the new location of the probe, but we want depth at the original location , which is the metal pole in the stream (calculated 0.079 by subtracting 'Lvl_m_Avg' value at 9/8/12 13:15 from "Stream_m_Avg' at 9/8/12 13:00)
2014-10-10 02:45 | 81544 | 12.47 | 8.75 | 0.162 | 0.275 | 0.437 | 0.079 | 0.053176 | 8.79 | 28.33 | 5.33 | Questionable pressure sensor data; Used pressure offset of 0.079 to recalculate 'Stream_m_Avg' -> the offset of 0.275 was measured at the new location of the probe, but we want depth at the original location , which is the metal pole in the stream (calculated 0.079 by subtracting 'Lvl_m_Avg' value at 9/8/12 13:15 from "Stream_m_Avg' at 9/8/12 13:00)
2014-10-10 03:00 | 81545 | 12.45 | 8.7 | 0.162 | 0.275 | 0.437 | 0.079 | 0.053113 | 8.75 | 28.33 | 5.333 | Questionable pressure sensor data; Used pressure offset of 0.079 to recalculate 'Stream_m_Avg' -> the offset of 0.275 was measured at the new location of the probe, but we want depth at the original location , which is the metal pole in the stream (calculated 0.079 by subtracting 'Lvl_m_Avg' value at 9/8/12 13:15 from "Stream_m_Avg' at 9/8/12 13:00)
2014-10-10 03:15 | 81546 | 12.45 | 8.66 | 0.161 | 0.275 | 0.436 | 0.079 | 0.053046 | 8.7 | 28.37 | 5.334 | Questionable pressure sensor data; Used pressure offset of 0.079 to recalculate 'Stream_m_Avg' -> the offset of 0.275 was measured at the new location of the probe, but we want depth at the original location , which is the metal pole in the stream (calculated 0.079 by subtracting 'Lvl_m_Avg' value at 9/8/12 13:15 from "Stream_m_Avg' at 9/8/12 13:00)
2014-10-10 03:30 | 81547 | 12.45 | 8.62 | 0.159 | 0.275 | 0.434 | 0.079 | 0.052983 | 8.67 | 28.37 | 5.337 | Questionable pressure sensor data; Used pressure offset of 0.079 to recalculate 'Stream_m_Avg' -> the offset of 0.275 was measured at the new location of the probe, but we want depth at the original location , which is the metal pole in the stream (calculated 0.079 by subtracting 'Lvl_m_Avg' value at 9/8/12 13:15 from "Stream_m_Avg' at 9/8/12 13:00)
2014-10-10 03:45 | 81548 | 12.44 | 8.58 | 0.159 | 0.275 | 0.434 | 0.079 | 0.052911 | 8.63 | 28.37 | 5.339 | Questionable pressure sensor data; Used pressure offset of 0.079 to recalculate 'Stream_m_Avg' -> the offset of 0.275 was measured at the new location of the probe, but we want depth at the original location , which is the metal pole in the stream (calculated 0.079 by subtracting 'Lvl_m_Avg' value at 9/8/12 13:15 from "Stream_m_Avg' at 9/8/12 13:00)
2014-10-10 04:00 | 81549 | 12.43 | 8.54 | 0.159 | 0.275 | 0.434 | 0.079 | 0.05284 | 8.58 | 28.37 | 5.339 | Questionable pressure sensor data; Used pressure offset of 0.079 to recalculate 'Stream_m_Avg' -> the offset of 0.275 was measured at the new location of the probe, but we want depth at the original location , which is the metal pole in the stream (calculated 0.079 by subtracting 'Lvl_m_Avg' value at 9/8/12 13:15 from "Stream_m_Avg' at 9/8/12 13:00)
2014-10-10 04:15 | 81550 | 12.43 | 8.5 | 0.159 | 0.275 | 0.434 | 0.079 | 0.05277 | 8.54 | 28.38 | 5.34 | Questionable pressure sensor data; Used pressure offset of 0.079 to recalculate 'Stream_m_Avg' -> the offset of 0.275 was measured at the new location of the probe, but we want depth at the original location , which is the metal pole in the stream (calculated 0.079 by subtracting 'Lvl_m_Avg' value at 9/8/12 13:15 from "Stream_m_Avg' at 9/8/12 13:00)
2014-10-10 04:30 | 81551 | 12.46 | 8.46 | 0.158 | 0.275 | 0.433 | 0.079 | 0.052694 | 8.5 | 28.41 | 5.341 | Questionable pressure sensor data; Used pressure offset of 0.079 to recalculate 'Stream_m_Avg' -> the offset of 0.275 was measured at the new location of the probe, but we want depth at the original location , which is the metal pole in the stream (calculated 0.079 by subtracting 'Lvl_m_Avg' value at 9/8/12 13:15 from "Stream_m_Avg' at 9/8/12 13:00)
2014-10-10 04:45 | 81552 | 12.42 | 8.42 | 0.157 | 0.275 | 0.432 | 0.079 | 0.052626 | 8.47 | 28.44 | 5.353 | Questionable pressure sensor data; Used pressure offset of 0.079 to recalculate 'Stream_m_Avg' -> the offset of 0.275 was measured at the new location of the probe, but we want depth at the original location , which is the metal pole in the stream (calculated 0.079 by subtracting 'Lvl_m_Avg' value at 9/8/12 13:15 from "Stream_m_Avg' at 9/8/12 13:00)
2014-10-10 05:00 | 81553 | 12.41 | 8.38 | 0.156 | 0.275 | 0.431 | 0.079 | 0.052559 | 8.42 | 28.44 | 5.353 | Questionable pressure sensor data; Used pressure offset of 0.079 to recalculate 'Stream_m_Avg' -> the offset of 0.275 was measured at the new location of the probe, but we want depth at the original location , which is the metal pole in the stream (calculated 0.079 by subtracting 'Lvl_m_Avg' value at 9/8/12 13:15 from "Stream_m_Avg' at 9/8/12 13:00)
2014-10-10 05:15 | 81554 | 12.41 | 8.34 | 0.155 | 0.275 | 0.43 | 0.079 | 0.052497 | 8.38 | 28.44 | 5.353 | Questionable pressure sensor data; Used pressure offset of 0.079 to recalculate 'Stream_m_Avg' -> the offset of 0.275 was measured at the new location of the probe, but we want depth at the original location , which is the metal pole in the stream (calculated 0.079 by subtracting 'Lvl_m_Avg' value at 9/8/12 13:15 from "Stream_m_Avg' at 9/8/12 13:00)
2014-10-10 05:30 | 81555 | 12.41 | 8.31 | 0.154 | 0.275 | 0.429 | 0.079 | 0.05243 | 8.35 | 28.51 | 5.355 | Questionable pressure sensor data; Used pressure offset of 0.079 to recalculate 'Stream_m_Avg' -> the offset of 0.275 was measured at the new location of the probe, but we want depth at the original location , which is the metal pole in the stream (calculated 0.079 by subtracting 'Lvl_m_Avg' value at 9/8/12 13:15 from "Stream_m_Avg' at 9/8/12 13:00)
2014-10-10 05:45 | 81556 | 12.4 | 8.27 | 0.152 | 0.275 | 0.427 | 0.079 | 0.052374 | 8.31 | 28.55 | 5.36 | Questionable pressure sensor data; Used pressure offset of 0.079 to recalculate 'Stream_m_Avg' -> the offset of 0.275 was measured at the new location of the probe, but we want depth at the original location , which is the metal pole in the stream (calculated 0.079 by subtracting 'Lvl_m_Avg' value at 9/8/12 13:15 from "Stream_m_Avg' at 9/8/12 13:00)
2014-10-10 06:00 | 81557 | 12.4 | 8.23 | 0.15 | 0.275 | 0.425 | 0.079 | 0.052307 | 8.27 | 28.51 | 5.368 | Questionable pressure sensor data; Used pressure offset of 0.079 to recalculate 'Stream_m_Avg' -> the offset of 0.275 was measured at the new location of the probe, but we want depth at the original location , which is the metal pole in the stream (calculated 0.079 by subtracting 'Lvl_m_Avg' value at 9/8/12 13:15 from "Stream_m_Avg' at 9/8/12 13:00)
2014-10-10 06:15 | 81558 | 12.39 | 8.2 | 0.148 | 0.275 | 0.423 | 0.079 | 0.05224 | 8.23 | 28.51 | 5.369 | Questionable pressure sensor data; Used pressure offset of 0.079 to recalculate 'Stream_m_Avg' -> the offset of 0.275 was measured at the new location of the probe, but we want depth at the original location , which is the metal pole in the stream (calculated 0.079 by subtracting 'Lvl_m_Avg' value at 9/8/12 13:15 from "Stream_m_Avg' at 9/8/12 13:00)
2014-10-10 06:30 | 81559 | 12.39 | 8.16 | 0.148 | 0.275 | 0.423 | 0.079 | 0.052185 | 8.2 | 28.51 | 5.366 | Questionable pressure sensor data; Used pressure offset of 0.079 to recalculate 'Stream_m_Avg' -> the offset of 0.275 was measured at the new location of the probe, but we want depth at the original location , which is the metal pole in the stream (calculated 0.079 by subtracting 'Lvl_m_Avg' value at 9/8/12 13:15 from "Stream_m_Avg' at 9/8/12 13:00)
2014-10-10 06:45 | 81560 | 12.38 | 8.12 | 0.147 | 0.275 | 0.422 | 0.079 | 0.052127 | 8.17 | 28.51 | 5.369 | Questionable pressure sensor data; Used pressure offset of 0.079 to recalculate 'Stream_m_Avg' -> the offset of 0.275 was measured at the new location of the probe, but we want depth at the original location , which is the metal pole in the stream (calculated 0.079 by subtracting 'Lvl_m_Avg' value at 9/8/12 13:15 from "Stream_m_Avg' at 9/8/12 13:00)
2014-10-10 07:00 | 81561 | 12.39 | 8.09 | 0.146 | 0.275 | 0.421 | 0.079 | 0.052068 | 8.13 | 28.44 | 5.36 | Questionable pressure sensor data; Used pressure offset of 0.079 to recalculate 'Stream_m_Avg' -> the offset of 0.275 was measured at the new location of the probe, but we want depth at the original location , which is the metal pole in the stream (calculated 0.079 by subtracting 'Lvl_m_Avg' value at 9/8/12 13:15 from "Stream_m_Avg' at 9/8/12 13:00)
2014-10-10 07:15 | 81562 | 12.38 | 8.05 | 0.145 | 0.275 | 0.42 | 0.079 | 0.052005 | 8.1 | 28.44 | 5.353 | Questionable pressure sensor data; Used pressure offset of 0.079 to recalculate 'Stream_m_Avg' -> the offset of 0.275 was measured at the new location of the probe, but we want depth at the original location , which is the metal pole in the stream (calculated 0.079 by subtracting 'Lvl_m_Avg' value at 9/8/12 13:15 from "Stream_m_Avg' at 9/8/12 13:00)
2014-10-10 07:30 | 81563 | 12.41 | 8.02 | 0.142 | 0.275 | 0.417 | 0.079 | 0.051941 | 8.07 | 28.41 | 5.351 | Questionable pressure sensor data; Used pressure offset of 0.079 to recalculate 'Stream_m_Avg' -> the offset of 0.275 was measured at the new location of the probe, but we want depth at the original location , which is the metal pole in the stream (calculated 0.079 by subtracting 'Lvl_m_Avg' value at 9/8/12 13:15 from "Stream_m_Avg' at 9/8/12 13:00)
2014-10-10 07:45 | 81564 | 12.43 | 7.99 | 0.139 | 0.275 | 0.414 | 0.079 | 0.05189 | 8.04 | 28.44 | 5.353 | Questionable pressure sensor data; Used pressure offset of 0.079 to recalculate 'Stream_m_Avg' -> the offset of 0.275 was measured at the new location of the probe, but we want depth at the original location , which is the metal pole in the stream (calculated 0.079 by subtracting 'Lvl_m_Avg' value at 9/8/12 13:15 from "Stream_m_Avg' at 9/8/12 13:00)
2014-10-10 08:00 | 81565 | 12.46 | 7.967 | 0.135 | 0.275 | 0.41 | 0.079 | 0.051848 | 8.02 | 28.44 | 5.353 | Questionable pressure sensor data; Used pressure offset of 0.079 to recalculate 'Stream_m_Avg' -> the offset of 0.275 was measured at the new location of the probe, but we want depth at the original location , which is the metal pole in the stream (calculated 0.079 by subtracting 'Lvl_m_Avg' value at 9/8/12 13:15 from "Stream_m_Avg' at 9/8/12 13:00)
2014-10-10 08:15 | 81566 | 12.46 | 7.95 | 0.131 | 0.275 | 0.406 | 0.078 | 0.051808 | 8.01 | 28.51 | 5.362 | Questionable pressure sensor data; Used pressure offset of 0.079 to recalculate 'Stream_m_Avg' -> the offset of 0.275 was measured at the new location of the probe, but we want depth at the original location , which is the metal pole in the stream (calculated 0.079 by subtracting 'Lvl_m_Avg' value at 9/8/12 13:15 from "Stream_m_Avg' at 9/8/12 13:00)
2014-10-10 08:30 | 81567 | 12.57 | 7.942 | 0.124 | 0.275 | 0.399 | 0.078 | 0.051787 | 8.02 | 28.51 | 5.366 | Questionable pressure sensor data; Used pressure offset of 0.079 to recalculate 'Stream_m_Avg' -> the offset of 0.275 was measured at the new location of the probe, but we want depth at the original location , which is the metal pole in the stream (calculated 0.079 by subtracting 'Lvl_m_Avg' value at 9/8/12 13:15 from "Stream_m_Avg' at 9/8/12 13:00)
2014-10-10 08:45 | 81568 | 12.83 | 7.943 | 0.113 | 0.275 | 0.388 | 0.078 | 0.051781 | 8.03 | 28.51 | 5.366 | Questionable pressure sensor data; Used pressure offset of 0.079 to recalculate 'Stream_m_Avg' -> the offset of 0.275 was measured at the new location of the probe, but we want depth at the original location , which is the metal pole in the stream (calculated 0.079 by subtracting 'Lvl_m_Avg' value at 9/8/12 13:15 from "Stream_m_Avg' at 9/8/12 13:00)
2014-10-10 09:00 | 81569 | 13.16 | 7.954 | 0.099 | 0.275 | 0.374 | 0.078 | 0.051799 | 8.04 | 28.51 | 5.366 | Questionable pressure sensor data; Used pressure offset of 0.079 to recalculate 'Stream_m_Avg' -> the offset of 0.275 was measured at the new location of the probe, but we want depth at the original location , which is the metal pole in the stream (calculated 0.079 by subtracting 'Lvl_m_Avg' value at 9/8/12 13:15 from "Stream_m_Avg' at 9/8/12 13:00)
2014-10-10 09:15 | 81570 | 13.5 | 7.978 | 0.082 | 0.275 | 0.357 | 0.078 | 0.051834 | 8.08 | 28.58 | 5.369 | Questionable pressure sensor data; Used pressure offset of 0.079 to recalculate 'Stream_m_Avg' -> the offset of 0.275 was measured at the new location of the probe, but we want depth at the original location , which is the metal pole in the stream (calculated 0.079 by subtracting 'Lvl_m_Avg' value at 9/8/12 13:15 from "Stream_m_Avg' at 9/8/12 13:00)
2014-10-10 09:30 | 81571 | 13.45 | 8.02 | 0.065 | 0.275 | 0.34 | 0.078 | 0.051895 | 8.15 | 28.51 | 5.369 | Questionable pressure sensor data; Used pressure offset of 0.079 to recalculate 'Stream_m_Avg' -> the offset of 0.275 was measured at the new location of the probe, but we want depth at the original location , which is the metal pole in the stream (calculated 0.079 by subtracting 'Lvl_m_Avg' value at 9/8/12 13:15 from "Stream_m_Avg' at 9/8/12 13:00)
2014-10-10 09:45 | 81572 | 13.42 | 8.09 | 0.054 | 0.275 | 0.329 | 0.078 | 0.05199 | 8.23 | 28.51 | 5.367 | Questionable pressure sensor data; Used pressure offset of 0.079 to recalculate 'Stream_m_Avg' -> the offset of 0.275 was measured at the new location of the probe, but we want depth at the original location , which is the metal pole in the stream (calculated 0.079 by subtracting 'Lvl_m_Avg' value at 9/8/12 13:15 from "Stream_m_Avg' at 9/8/12 13:00)
2014-10-10 10:00 | 81573 | 13.39 | 8.15 | 0.046 | 0.275 | 0.321 | 0.078 | 0.052078 | 8.29 | 28.5 | 5.365 | Questionable pressure sensor data; Used pressure offset of 0.079 to recalculate 'Stream_m_Avg' -> the offset of 0.275 was measured at the new location of the probe, but we want depth at the original location , which is the metal pole in the stream (calculated 0.079 by subtracting 'Lvl_m_Avg' value at 9/8/12 13:15 from "Stream_m_Avg' at 9/8/12 13:00)
2014-10-10 10:15 | 81574 | 13.39 | 8.21 | 0.039 | 0.275 | 0.314 | 0.078 | 0.052165 | 8.35 | 28.57 | 5.374 | Questionable pressure sensor data; Used pressure offset of 0.079 to recalculate 'Stream_m_Avg' -> the offset of 0.275 was measured at the new location of the probe, but we want depth at the original location , which is the metal pole in the stream (calculated 0.079 by subtracting 'Lvl_m_Avg' value at 9/8/12 13:15 from "Stream_m_Avg' at 9/8/12 13:00)
2014-10-10 10:30 | 81575 | 13.37 | 8.28 | 0.032 | 0.275 | 0.307 | 0.078 | 0.052242 | 8.43 | 28.57 | 5.379 | Questionable pressure sensor data; Used pressure offset of 0.079 to recalculate 'Stream_m_Avg' -> the offset of 0.275 was measured at the new location of the probe, but we want depth at the original location , which is the metal pole in the stream (calculated 0.079 by subtracting 'Lvl_m_Avg' value at 9/8/12 13:15 from "Stream_m_Avg' at 9/8/12 13:00)
2014-10-10 10:45 | 81576 | 13.34 | 8.35 | 0.026 | 0.275 | 0.301 | 0.078 | 0.052338 | 8.51 | 28.57 | 5.374 | Questionable pressure sensor data; Used pressure offset of 0.079 to recalculate 'Stream_m_Avg' -> the offset of 0.275 was measured at the new location of the probe, but we want depth at the original location , which is the metal pole in the stream (calculated 0.079 by subtracting 'Lvl_m_Avg' value at 9/8/12 13:15 from "Stream_m_Avg' at 9/8/12 13:00)
2014-10-10 11:00 | 81577 | 13.32 | 8.43 | 0.021 | 0.275 | 0.296 | 0.078 | 0.052457 | 8.59 | 28.56 | 5.376 | Questionable pressure sensor data; Used pressure offset of 0.079 to recalculate 'Stream_m_Avg' -> the offset of 0.275 was measured at the new location of the probe, but we want depth at the original location , which is the metal pole in the stream (calculated 0.079 by subtracting 'Lvl_m_Avg' value at 9/8/12 13:15 from "Stream_m_Avg' at 9/8/12 13:00)
2014-10-10 11:15 | 81578 | 13.29 | 8.54 | 0.015 | 0.275 | 0.29 | 0.078 | 0.052638 | 8.73 | 28.53 | 5.368 | Questionable pressure sensor data; Used pressure offset of 0.079 to recalculate 'Stream_m_Avg' -> the offset of 0.275 was measured at the new location of the probe, but we want depth at the original location , which is the metal pole in the stream (calculated 0.079 by subtracting 'Lvl_m_Avg' value at 9/8/12 13:15 from "Stream_m_Avg' at 9/8/12 13:00)
2014-10-10 11:30 | 81579 | 13.25 | 8.66 | 0.006 | 0.275 | 0.281 | 0.078 | 0.052852 | 8.88 | 28.49 | 5.365 | Questionable pressure sensor data; Used pressure offset of 0.079 to recalculate 'Stream_m_Avg' -> the offset of 0.275 was measured at the new location of the probe, but we want depth at the original location , which is the metal pole in the stream (calculated 0.079 by subtracting 'Lvl_m_Avg' value at 9/8/12 13:15 from "Stream_m_Avg' at 9/8/12 13:00)
2014-10-10 11:45 | 81580 | 13.24 | 8.8 | -0.002 | 0.275 | 0.273 | 0.078 | 0.05306 | 9.03 | 28.49 | 5.361 | Questionable pressure sensor data; Used pressure offset of 0.079 to recalculate 'Stream_m_Avg' -> the offset of 0.275 was measured at the new location of the probe, but we want depth at the original location , which is the metal pole in the stream (calculated 0.079 by subtracting 'Lvl_m_Avg' value at 9/8/12 13:15 from "Stream_m_Avg' at 9/8/12 13:00)
2014-10-10 12:00 | 81581 | 13.23 | 8.94 | -0.009 | 0.275 | 0.266 | 0.078 | 0.053272 | 9.18 | 28.42 | 5.359 | Questionable pressure sensor data; Used pressure offset of 0.079 to recalculate 'Stream_m_Avg' -> the offset of 0.275 was measured at the new location of the probe, but we want depth at the original location , which is the metal pole in the stream (calculated 0.079 by subtracting 'Lvl_m_Avg' value at 9/8/12 13:15 from "Stream_m_Avg' at 9/8/12 13:00)
2014-10-10 12:15 | 81582 | 13.22 | 9.09 | -0.012 | 0.275 | 0.263 | 0.078 | 0.053497 | 9.32 | 28.42 | 5.35 | Questionable pressure sensor data; Used pressure offset of 0.079 to recalculate 'Stream_m_Avg' -> the offset of 0.275 was measured at the new location of the probe, but we want depth at the original location , which is the metal pole in the stream (calculated 0.079 by subtracting 'Lvl_m_Avg' value at 9/8/12 13:15 from "Stream_m_Avg' at 9/8/12 13:00)
2014-10-10 12:30 | 81583 | 13.19 | 9.24 | -0.017 | 0.275 | 0.258 | 0.078 | 0.053735 | 9.48 | 28.35 | 5.344 | Questionable pressure sensor data; Used pressure offset of 0.079 to recalculate 'Stream_m_Avg' -> the offset of 0.275 was measured at the new location of the probe, but we want depth at the original location , which is the metal pole in the stream (calculated 0.079 by subtracting 'Lvl_m_Avg' value at 9/8/12 13:15 from "Stream_m_Avg' at 9/8/12 13:00)
2014-10-10 12:45 | 81584 | 13.16 | 9.39 | -0.029 | 0.275 | 0.246 | 0.078 | 0.053968 | 9.63 | 28.31 | 5.335 | Questionable pressure sensor data; Used pressure offset of 0.079 to recalculate 'Stream_m_Avg' -> the offset of 0.275 was measured at the new location of the probe, but we want depth at the original location , which is the metal pole in the stream (calculated 0.079 by subtracting 'Lvl_m_Avg' value at 9/8/12 13:15 from "Stream_m_Avg' at 9/8/12 13:00)
2014-10-10 13:00 | 81585 | 13.13 | 9.54 | -0.038 | 0.275 | 0.237 | 0.078 | 0.054206 | 9.79 | 28.28 | 5.329 | Questionable pressure sensor data; Used pressure offset of 0.079 to recalculate 'Stream_m_Avg' -> the offset of 0.275 was measured at the new location of the probe, but we want depth at the original location , which is the metal pole in the stream (calculated 0.079 by subtracting 'Lvl_m_Avg' value at 9/8/12 13:15 from "Stream_m_Avg' at 9/8/12 13:00)
2014-10-10 13:15 | 81586 | 13.09 | 9.69 | -0.041 | 0.275 | 0.234 | 0.078 | 0.054428 | 9.93 | 28.24 | 5.32 | Questionable pressure sensor data; Used pressure offset of 0.079 to recalculate 'Stream_m_Avg' -> the offset of 0.275 was measured at the new location of the probe, but we want depth at the original location , which is the metal pole in the stream (calculated 0.079 by subtracting 'Lvl_m_Avg' value at 9/8/12 13:15 from "Stream_m_Avg' at 9/8/12 13:00)
2014-10-10 13:30 | 81587 | 13.05 | 9.82 | -0.04 | 0.275 | 0.235 | 0.078 | 0.054631 | 10.05 | 28.2 | 5.309 | Questionable pressure sensor data; Used pressure offset of 0.079 to recalculate 'Stream_m_Avg' -> the offset of 0.275 was measured at the new location of the probe, but we want depth at the original location , which is the metal pole in the stream (calculated 0.079 by subtracting 'Lvl_m_Avg' value at 9/8/12 13:15 from "Stream_m_Avg' at 9/8/12 13:00)
2014-10-10 13:45 | 81588 | 13.04 | 9.94 | -0.035 | 0.275 | 0.24 | 0.078 | 0.054821 | 10.17 | 28.13 | 5.303 | Questionable pressure sensor data; Used pressure offset of 0.079 to recalculate 'Stream_m_Avg' -> the offset of 0.275 was measured at the new location of the probe, but we want depth at the original location , which is the metal pole in the stream (calculated 0.079 by subtracting 'Lvl_m_Avg' value at 9/8/12 13:15 from "Stream_m_Avg' at 9/8/12 13:00)
2014-10-10 14:00 | 81589 | 13.02 | 10.05 | -0.026 | 0.275 | 0.249 | 0.078 | 0.055012 | 10.28 | 28.1 | 5.297 | Questionable pressure sensor data; Used pressure offset of 0.079 to recalculate 'Stream_m_Avg' -> the offset of 0.275 was measured at the new location of the probe, but we want depth at the original location , which is the metal pole in the stream (calculated 0.079 by subtracting 'Lvl_m_Avg' value at 9/8/12 13:15 from "Stream_m_Avg' at 9/8/12 13:00)
2014-10-10 14:15 | 81590 | 13.02 | 10.15 | -0.018 | 0.275 | 0.257 | 0.078 | 0.055181 | 10.37 | 28.13 | 5.29 | Questionable pressure sensor data; Used pressure offset of 0.079 to recalculate 'Stream_m_Avg' -> the offset of 0.275 was measured at the new location of the probe, but we want depth at the original location , which is the metal pole in the stream (calculated 0.079 by subtracting 'Lvl_m_Avg' value at 9/8/12 13:15 from "Stream_m_Avg' at 9/8/12 13:00)
2014-10-10 14:30 | 81591 | 13 | 10.24 | -0.002 | 0.275 | 0.273 | 0.078 | 0.055326 | 10.44 | 28.1 | 5.291 | Questionable pressure sensor data; Used pressure offset of 0.079 to recalculate 'Stream_m_Avg' -> the offset of 0.275 was measured at the new location of the probe, but we want depth at the original location , which is the metal pole in the stream (calculated 0.079 by subtracting 'Lvl_m_Avg' value at 9/8/12 13:15 from "Stream_m_Avg' at 9/8/12 13:00)
2014-10-10 14:45 | 81592 | 13 | 10.31 | 0.021 | 0.275 | 0.296 | 0.078 | 0.055429 | 10.49 | 28.06 | 5.288 | Questionable pressure sensor data; Used pressure offset of 0.079 to recalculate 'Stream_m_Avg' -> the offset of 0.275 was measured at the new location of the probe, but we want depth at the original location , which is the metal pole in the stream (calculated 0.079 by subtracting 'Lvl_m_Avg' value at 9/8/12 13:15 from "Stream_m_Avg' at 9/8/12 13:00)
2014-10-10 15:00 | 81593 | 13 | 10.36 | 0.049 | 0.275 | 0.324 | 0.078 | 0.055529 | 10.53 | 28.03 | 5.276 | Questionable pressure sensor data; Used pressure offset of 0.079 to recalculate 'Stream_m_Avg' -> the offset of 0.275 was measured at the new location of the probe, but we want depth at the original location , which is the metal pole in the stream (calculated 0.079 by subtracting 'Lvl_m_Avg' value at 9/8/12 13:15 from "Stream_m_Avg' at 9/8/12 13:00)
2014-10-10 15:15 | 81594 | 13.01 | 10.4 | 0.09 | 0.275 | 0.365 | 0.078 | 0.055589 | 10.55 | 28 | 5.272 | Questionable pressure sensor data; Used pressure offset of 0.079 to recalculate 'Stream_m_Avg' -> the offset of 0.275 was measured at the new location of the probe, but we want depth at the original location , which is the metal pole in the stream (calculated 0.079 by subtracting 'Lvl_m_Avg' value at 9/8/12 13:15 from "Stream_m_Avg' at 9/8/12 13:00)
2014-10-10 15:30 | 81595 | 13.03 | 10.43 | 0.099 | 0.275 | 0.375 | 0.078 | 0.055637 | 10.57 | 28 | 5.276 | Questionable pressure sensor data; Used pressure offset of 0.079 to recalculate 'Stream_m_Avg' -> the offset of 0.275 was measured at the new location of the probe, but we want depth at the original location , which is the metal pole in the stream (calculated 0.079 by subtracting 'Lvl_m_Avg' value at 9/8/12 13:15 from "Stream_m_Avg' at 9/8/12 13:00)
2014-10-10 15:45 | 81596 | 13.04 | 10.45 | 0.116 | 0.275 | 0.391 | 0.078 | 0.0557 | 10.59 | 28 | 5.268 | Questionable pressure sensor data; Used pressure offset of 0.079 to recalculate 'Stream_m_Avg' -> the offset of 0.275 was measured at the new location of the probe, but we want depth at the original location , which is the metal pole in the stream (calculated 0.079 by subtracting 'Lvl_m_Avg' value at 9/8/12 13:15 from "Stream_m_Avg' at 9/8/12 13:00)
2014-10-10 16:00 | 81597 | 13.06 | 10.47 | 0.137 | 0.275 | 0.412 | 0.078 | 0.055744 | 10.61 | 27.97 | 5.269 | Questionable pressure sensor data; Used pressure offset of 0.079 to recalculate 'Stream_m_Avg' -> the offset of 0.275 was measured at the new location of the probe, but we want depth at the original location , which is the metal pole in the stream (calculated 0.079 by subtracting 'Lvl_m_Avg' value at 9/8/12 13:15 from "Stream_m_Avg' at 9/8/12 13:00)
2014-10-10 16:15 | 81598 | 13.07 | 10.48 | 0.151 | 0.275 | 0.426 | 0.078 | 0.055771 | 10.6 | 27.9 | 5.253 | Questionable pressure sensor data; Used pressure offset of 0.079 to recalculate 'Stream_m_Avg' -> the offset of 0.275 was measured at the new location of the probe, but we want depth at the original location , which is the metal pole in the stream (calculated 0.079 by subtracting 'Lvl_m_Avg' value at 9/8/12 13:15 from "Stream_m_Avg' at 9/8/12 13:00)
2014-10-10 16:30 | 81599 | 13.08 | 10.47 | 0.156 | 0.275 | 0.431 | 0.078 | 0.055777 | 10.57 | 27.9 | 5.263 | Questionable pressure sensor data; Used pressure offset of 0.079 to recalculate 'Stream_m_Avg' -> the offset of 0.275 was measured at the new location of the probe, but we want depth at the original location , which is the metal pole in the stream (calculated 0.079 by subtracting 'Lvl_m_Avg' value at 9/8/12 13:15 from "Stream_m_Avg' at 9/8/12 13:00)
2014-10-10 16:45 | 81600 | 13.09 | 10.45 | 0.165 | 0.275 | 0.44 | 0.078 | 0.055774 | 10.54 | 27.9 | 5.251 | Questionable pressure sensor data; Used pressure offset of 0.079 to recalculate 'Stream_m_Avg' -> the offset of 0.275 was measured at the new location of the probe, but we want depth at the original location , which is the metal pole in the stream (calculated 0.079 by subtracting 'Lvl_m_Avg' value at 9/8/12 13:15 from "Stream_m_Avg' at 9/8/12 13:00)
2014-10-10 17:00 | 81601 | 13.1 | 10.43 | 0.168 | 0.275 | 0.443 | 0.079 | 0.055788 | 10.52 | 27.87 | 5.247 | Questionable pressure sensor data; Used pressure offset of 0.079 to recalculate 'Stream_m_Avg' -> the offset of 0.275 was measured at the new location of the probe, but we want depth at the original location , which is the metal pole in the stream (calculated 0.079 by subtracting 'Lvl_m_Avg' value at 9/8/12 13:15 from "Stream_m_Avg' at 9/8/12 13:00)
2014-10-10 17:15 | 81602 | 13.09 | 10.39 | 0.182 | 0.275 | 0.457 | 0.079 | 0.05575 | 10.46 | 28.04 | 5.263 | Questionable pressure sensor data; Used pressure offset of 0.079 to recalculate 'Stream_m_Avg' -> the offset of 0.275 was measured at the new location of the probe, but we want depth at the original location , which is the metal pole in the stream (calculated 0.079 by subtracting 'Lvl_m_Avg' value at 9/8/12 13:15 from "Stream_m_Avg' at 9/8/12 13:00)
2014-10-10 17:30 | 81603 | 13.09 | 10.33 | 0.196 | 0.275 | 0.471 | 0.079 | 0.055643 | 10.39 | 27.87 | 5.257 | Questionable pressure sensor data; Used pressure offset of 0.079 to recalculate 'Stream_m_Avg' -> the offset of 0.275 was measured at the new location of the probe, but we want depth at the original location , which is the metal pole in the stream (calculated 0.079 by subtracting 'Lvl_m_Avg' value at 9/8/12 13:15 from "Stream_m_Avg' at 9/8/12 13:00)
2014-10-10 17:45 | 81604 | 13.02 | 10.27 | 0.202 | 0.275 | 0.477 | 0.079 | 0.055555 | 10.32 | 27.84 | 5.243 | Questionable pressure sensor data; Used pressure offset of 0.079 to recalculate 'Stream_m_Avg' -> the offset of 0.275 was measured at the new location of the probe, but we want depth at the original location , which is the metal pole in the stream (calculated 0.079 by subtracting 'Lvl_m_Avg' value at 9/8/12 13:15 from "Stream_m_Avg' at 9/8/12 13:00)
2014-10-10 18:00 | 81605 | 12.87 | 10.22 | 0.207 | 0.275 | 0.482 | 0.079 | 0.055488 | 10.27 | 27.84 | 5.24 | Questionable pressure sensor data; Used pressure offset of 0.079 to recalculate 'Stream_m_Avg' -> the offset of 0.275 was measured at the new location of the probe, but we want depth at the original location , which is the metal pole in the stream (calculated 0.079 by subtracting 'Lvl_m_Avg' value at 9/8/12 13:15 from "Stream_m_Avg' at 9/8/12 13:00)
2014-10-10 18:15 | 81606 | 12.78 | 10.17 | 0.216 | 0.275 | 0.491 | 0.079 | 0.055434 | 10.22 | 27.81 | 5.237 | Questionable pressure sensor data; Used pressure offset of 0.079 to recalculate 'Stream_m_Avg' -> the offset of 0.275 was measured at the new location of the probe, but we want depth at the original location , which is the metal pole in the stream (calculated 0.079 by subtracting 'Lvl_m_Avg' value at 9/8/12 13:15 from "Stream_m_Avg' at 9/8/12 13:00)
2014-10-10 18:30 | 81607 | 12.74 | 10.11 | 0.223 | 0.275 | 0.498 | 0.079 | 0.055366 | 10.16 | 27.84 | 5.235 | Questionable pressure sensor data; Used pressure offset of 0.079 to recalculate 'Stream_m_Avg' -> the offset of 0.275 was measured at the new location of the probe, but we want depth at the original location , which is the metal pole in the stream (calculated 0.079 by subtracting 'Lvl_m_Avg' value at 9/8/12 13:15 from "Stream_m_Avg' at 9/8/12 13:00)
2014-10-10 18:45 | 81608 | 12.71 | 10.06 | 0.229 | 0.275 | 0.504 | 0.079 | 0.055311 | 10.11 | 27.81 | 5.235 | Questionable pressure sensor data; Used pressure offset of 0.079 to recalculate 'Stream_m_Avg' -> the offset of 0.275 was measured at the new location of the probe, but we want depth at the original location , which is the metal pole in the stream (calculated 0.079 by subtracting 'Lvl_m_Avg' value at 9/8/12 13:15 from "Stream_m_Avg' at 9/8/12 13:00)
2014-10-10 19:00 | 81609 | 12.69 | 10 | 0.234 | 0.275 | 0.509 | 0.079 | 0.055235 | 10.05 | 27.88 | 5.244 | Questionable pressure sensor data; Used pressure offset of 0.079 to recalculate 'Stream_m_Avg' -> the offset of 0.275 was measured at the new location of the probe, but we want depth at the original location , which is the metal pole in the stream (calculated 0.079 by subtracting 'Lvl_m_Avg' value at 9/8/12 13:15 from "Stream_m_Avg' at 9/8/12 13:00)
2014-10-10 19:15 | 81610 | 12.68 | 9.94 | 0.234 | 0.275 | 0.509 | 0.079 | 0.055152 | 9.99 | 27.92 | 5.252 | Questionable pressure sensor data; Used pressure offset of 0.079 to recalculate 'Stream_m_Avg' -> the offset of 0.275 was measured at the new location of the probe, but we want depth at the original location , which is the metal pole in the stream (calculated 0.079 by subtracting 'Lvl_m_Avg' value at 9/8/12 13:15 from "Stream_m_Avg' at 9/8/12 13:00)
2014-10-10 19:30 | 81611 | 12.67 | 9.89 | 0.231 | 0.275 | 0.506 | 0.079 | 0.055057 | 9.93 | 27.88 | 5.253 | Questionable pressure sensor data; Used pressure offset of 0.079 to recalculate 'Stream_m_Avg' -> the offset of 0.275 was measured at the new location of the probe, but we want depth at the original location , which is the metal pole in the stream (calculated 0.079 by subtracting 'Lvl_m_Avg' value at 9/8/12 13:15 from "Stream_m_Avg' at 9/8/12 13:00)
2014-10-10 19:45 | 81612 | 12.66 | 9.83 | 0.227 | 0.275 | 0.502 | 0.079 | 0.054963 | 9.88 | 27.88 | 5.248 | Questionable pressure sensor data; Used pressure offset of 0.079 to recalculate 'Stream_m_Avg' -> the offset of 0.275 was measured at the new location of the probe, but we want depth at the original location , which is the metal pole in the stream (calculated 0.079 by subtracting 'Lvl_m_Avg' value at 9/8/12 13:15 from "Stream_m_Avg' at 9/8/12 13:00)
2014-10-10 20:00 | 81613 | 12.65 | 9.77 | 0.219 | 0.275 | 0.494 | 0.079 | 0.054865 | 9.82 | 27.88 | 5.247 | Questionable pressure sensor data; Used pressure offset of 0.079 to recalculate 'Stream_m_Avg' -> the offset of 0.275 was measured at the new location of the probe, but we want depth at the original location , which is the metal pole in the stream (calculated 0.079 by subtracting 'Lvl_m_Avg' value at 9/8/12 13:15 from "Stream_m_Avg' at 9/8/12 13:00)
2014-10-10 20:15 | 81614 | 12.63 | 9.73 | 0.205 | 0.275 | 0.48 | 0.079 | 0.054798 | 9.78 | 27.88 | 5.246 | Questionable pressure sensor data; Used pressure offset of 0.079 to recalculate 'Stream_m_Avg' -> the offset of 0.275 was measured at the new location of the probe, but we want depth at the original location , which is the metal pole in the stream (calculated 0.079 by subtracting 'Lvl_m_Avg' value at 9/8/12 13:15 from "Stream_m_Avg' at 9/8/12 13:00)
2014-10-10 20:30 | 81615 | 12.62 | 9.69 | 0.183 | 0.275 | 0.458 | 0.079 | 0.054748 | 9.75 | 27.92 | 5.252 | Questionable pressure sensor data; Used pressure offset of 0.079 to recalculate 'Stream_m_Avg' -> the offset of 0.275 was measured at the new location of the probe, but we want depth at the original location , which is the metal pole in the stream (calculated 0.079 by subtracting 'Lvl_m_Avg' value at 9/8/12 13:15 from "Stream_m_Avg' at 9/8/12 13:00)
2014-10-10 20:45 | 81616 | 12.61 | 9.65 | 0.174 | 0.275 | 0.449 | 0.079 | 0.054692 | 9.71 | 27.99 | 5.259 | Questionable pressure sensor data; Used pressure offset of 0.079 to recalculate 'Stream_m_Avg' -> the offset of 0.275 was measured at the new location of the probe, but we want depth at the original location , which is the metal pole in the stream (calculated 0.079 by subtracting 'Lvl_m_Avg' value at 9/8/12 13:15 from "Stream_m_Avg' at 9/8/12 13:00)
2014-10-10 21:00 | 81617 | 12.61 | 9.61 | 0.17 | 0.275 | 0.445 | 0.079 | 0.054614 | 9.67 | 27.92 | 5.258 | Questionable pressure sensor data; Used pressure offset of 0.079 to recalculate 'Stream_m_Avg' -> the offset of 0.275 was measured at the new location of the probe, but we want depth at the original location , which is the metal pole in the stream (calculated 0.079 by subtracting 'Lvl_m_Avg' value at 9/8/12 13:15 from "Stream_m_Avg' at 9/8/12 13:00)
2014-10-10 21:15 | 81618 | 12.6 | 9.57 | 0.163 | 0.275 | 0.439 | 0.079 | 0.054542 | 9.62 | 27.92 | 5.256 | Questionable pressure sensor data; Used pressure offset of 0.079 to recalculate 'Stream_m_Avg' -> the offset of 0.275 was measured at the new location of the probe, but we want depth at the original location , which is the metal pole in the stream (calculated 0.079 by subtracting 'Lvl_m_Avg' value at 9/8/12 13:15 from "Stream_m_Avg' at 9/8/12 13:00)
2014-10-10 21:30 | 81619 | 12.59 | 9.52 | 0.163 | 0.275 | 0.438 | 0.079 | 0.054478 | 9.58 | 27.99 | 5.26 | Questionable pressure sensor data; Used pressure offset of 0.079 to recalculate 'Stream_m_Avg' -> the offset of 0.275 was measured at the new location of the probe, but we want depth at the original location , which is the metal pole in the stream (calculated 0.079 by subtracting 'Lvl_m_Avg' value at 9/8/12 13:15 from "Stream_m_Avg' at 9/8/12 13:00)
2014-10-10 21:45 | 81620 | 12.59 | 9.48 | 0.154 | 0.275 | 0.429 | 0.079 | 0.054413 | 9.54 | 27.99 | 5.264 | Questionable pressure sensor data; Used pressure offset of 0.079 to recalculate 'Stream_m_Avg' -> the offset of 0.275 was measured at the new location of the probe, but we want depth at the original location , which is the metal pole in the stream (calculated 0.079 by subtracting 'Lvl_m_Avg' value at 9/8/12 13:15 from "Stream_m_Avg' at 9/8/12 13:00)
2014-10-10 22:00 | 81621 | 12.58 | 9.45 | 0.143 | 0.275 | 0.418 | 0.079 | 0.054365 | 9.51 | 28.02 | 5.266 | Questionable pressure sensor data; Used pressure offset of 0.079 to recalculate 'Stream_m_Avg' -> the offset of 0.275 was measured at the new location of the probe, but we want depth at the original location , which is the metal pole in the stream (calculated 0.079 by subtracting 'Lvl_m_Avg' value at 9/8/12 13:15 from "Stream_m_Avg' at 9/8/12 13:00)
2014-10-10 22:15 | 81622 | 12.58 | 9.42 | 0.142 | 0.275 | 0.417 | 0.079 | 0.054329 | 9.48 | 28.02 | 5.267 | Questionable pressure sensor data; Used pressure offset of 0.079 to recalculate 'Stream_m_Avg' -> the offset of 0.275 was measured at the new location of the probe, but we want depth at the original location , which is the metal pole in the stream (calculated 0.079 by subtracting 'Lvl_m_Avg' value at 9/8/12 13:15 from "Stream_m_Avg' at 9/8/12 13:00)
2014-10-10 22:30 | 81623 | 12.57 | 9.38 | 0.136 | 0.275 | 0.411 | 0.079 | 0.054254 | 9.44 | 28.02 | 5.273 | Questionable pressure sensor data; Used pressure offset of 0.079 to recalculate 'Stream_m_Avg' -> the offset of 0.275 was measured at the new location of the probe, but we want depth at the original location , which is the metal pole in the stream (calculated 0.079 by subtracting 'Lvl_m_Avg' value at 9/8/12 13:15 from "Stream_m_Avg' at 9/8/12 13:00)
2014-10-10 22:45 | 81624 | 12.57 | 9.35 | 0.136 | 0.275 | 0.411 | 0.079 | 0.054186 | 9.41 | 28.15 | 5.299 | Questionable pressure sensor data; Used pressure offset of 0.079 to recalculate 'Stream_m_Avg' -> the offset of 0.275 was measured at the new location of the probe, but we want depth at the original location , which is the metal pole in the stream (calculated 0.079 by subtracting 'Lvl_m_Avg' value at 9/8/12 13:15 from "Stream_m_Avg' at 9/8/12 13:00)
2014-10-10 23:00 | 81625 | 12.56 | 9.31 | 0.147 | 0.275 | 0.422 | 0.079 | 0.054124 | 9.37 | 28.09 | 5.281 | Questionable pressure sensor data; Used pressure offset of 0.079 to recalculate 'Stream_m_Avg' -> the offset of 0.275 was measured at the new location of the probe, but we want depth at the original location , which is the metal pole in the stream (calculated 0.079 by subtracting 'Lvl_m_Avg' value at 9/8/12 13:15 from "Stream_m_Avg' at 9/8/12 13:00)
2014-10-10 23:15 | 81626 | 12.55 | 9.27 | 0.157 | 0.275 | 0.432 | 0.079 | 0.054028 | 9.31 | 28.09 | 5.289 | Questionable pressure sensor data; Used pressure offset of 0.079 to recalculate 'Stream_m_Avg' -> the offset of 0.275 was measured at the new location of the probe, but we want depth at the original location , which is the metal pole in the stream (calculated 0.079 by subtracting 'Lvl_m_Avg' value at 9/8/12 13:15 from "Stream_m_Avg' at 9/8/12 13:00)
2014-10-10 23:30 | 81627 | 12.55 | 9.22 | 0.162 | 0.275 | 0.437 | 0.079 | 0.053945 | 9.26 | 28.09 | 5.287 | Questionable pressure sensor data; Used pressure offset of 0.079 to recalculate 'Stream_m_Avg' -> the offset of 0.275 was measured at the new location of the probe, but we want depth at the original location , which is the metal pole in the stream (calculated 0.079 by subtracting 'Lvl_m_Avg' value at 9/8/12 13:15 from "Stream_m_Avg' at 9/8/12 13:00)
2014-10-10 23:45 | 81628 | 12.54 | 9.16 | 0.165 | 0.275 | 0.44 | 0.079 | 0.053841 | 9.2 | 28.15 | 5.29 | Questionable pressure sensor data; Used pressure offset of 0.079 to recalculate 'Stream_m_Avg' -> the offset of 0.275 was measured at the new location of the probe, but we want depth at the original location , which is the metal pole in the stream (calculated 0.079 by subtracting 'Lvl_m_Avg' value at 9/8/12 13:15 from "Stream_m_Avg' at 9/8/12 13:00)
2014-10-11 | 81629 | 12.53 | 9.11 | 0.165 | 0.275 | 0.44 | 0.079 | 0.053742 | 9.15 | 28.15 | 5.299 | Questionable pressure sensor data; Used pressure offset of 0.079 to recalculate 'Stream_m_Avg' -> the offset of 0.275 was measured at the new location of the probe, but we want depth at the original location , which is the metal pole in the stream (calculated 0.079 by subtracting 'Lvl_m_Avg' value at 9/8/12 13:15 from "Stream_m_Avg' at 9/8/12 13:00)
2014-10-11 00:15 | 81630 | 12.53 | 9.05 | 0.169 | 0.275 | 0.444 | 0.079 | 0.053642 | 9.08 | 28.16 | 5.301 | Questionable pressure sensor data; Used pressure offset of 0.079 to recalculate 'Stream_m_Avg' -> the offset of 0.275 was measured at the new location of the probe, but we want depth at the original location , which is the metal pole in the stream (calculated 0.079 by subtracting 'Lvl_m_Avg' value at 9/8/12 13:15 from "Stream_m_Avg' at 9/8/12 13:00)
2014-10-11 00:30 | 81631 | 12.52 | 8.99 | 0.172 | 0.275 | 0.447 | 0.079 | 0.053542 | 9.02 | 28.33 | 5.304 | Questionable pressure sensor data; Used pressure offset of 0.079 to recalculate 'Stream_m_Avg' -> the offset of 0.275 was measured at the new location of the probe, but we want depth at the original location , which is the metal pole in the stream (calculated 0.079 by subtracting 'Lvl_m_Avg' value at 9/8/12 13:15 from "Stream_m_Avg' at 9/8/12 13:00)
2014-10-11 00:45 | 81632 | 12.51 | 8.94 | 0.171 | 0.275 | 0.446 | 0.079 | 0.053452 | 8.97 | 28.3 | 5.338 | Questionable pressure sensor data; Used pressure offset of 0.079 to recalculate 'Stream_m_Avg' -> the offset of 0.275 was measured at the new location of the probe, but we want depth at the original location , which is the metal pole in the stream (calculated 0.079 by subtracting 'Lvl_m_Avg' value at 9/8/12 13:15 from "Stream_m_Avg' at 9/8/12 13:00)
2014-10-11 01:00 | 81633 | 12.51 | 8.89 | 0.167 | 0.275 | 0.442 | 0.079 | 0.053386 | 8.93 | 28.16 | 5.303 | Questionable pressure sensor data; Used pressure offset of 0.079 to recalculate 'Stream_m_Avg' -> the offset of 0.275 was measured at the new location of the probe, but we want depth at the original location , which is the metal pole in the stream (calculated 0.079 by subtracting 'Lvl_m_Avg' value at 9/8/12 13:15 from "Stream_m_Avg' at 9/8/12 13:00)
2014-10-11 01:15 | 81634 | 12.5 | 8.85 | 0.166 | 0.275 | 0.442 | 0.079 | 0.053321 | 8.89 | 28.16 | 5.301 | Questionable pressure sensor data; Used pressure offset of 0.079 to recalculate 'Stream_m_Avg' -> the offset of 0.275 was measured at the new location of the probe, but we want depth at the original location , which is the metal pole in the stream (calculated 0.079 by subtracting 'Lvl_m_Avg' value at 9/8/12 13:15 from "Stream_m_Avg' at 9/8/12 13:00)
2014-10-11 01:30 | 81635 | 12.49 | 8.82 | 0.165 | 0.275 | 0.44 | 0.079 | 0.053259 | 8.85 | 28.2 | 5.303 | Questionable pressure sensor data; Used pressure offset of 0.079 to recalculate 'Stream_m_Avg' -> the offset of 0.275 was measured at the new location of the probe, but we want depth at the original location , which is the metal pole in the stream (calculated 0.079 by subtracting 'Lvl_m_Avg' value at 9/8/12 13:15 from "Stream_m_Avg' at 9/8/12 13:00)
2014-10-11 01:45 | 81636 | 12.49 | 8.77 | 0.164 | 0.275 | 0.439 | 0.079 | 0.053182 | 8.82 | 28.2 | 5.31 | Questionable pressure sensor data; Used pressure offset of 0.079 to recalculate 'Stream_m_Avg' -> the offset of 0.275 was measured at the new location of the probe, but we want depth at the original location , which is the metal pole in the stream (calculated 0.079 by subtracting 'Lvl_m_Avg' value at 9/8/12 13:15 from "Stream_m_Avg' at 9/8/12 13:00)
2014-10-11 02:00 | 81637 | 12.48 | 8.73 | 0.162 | 0.275 | 0.437 | 0.079 | 0.053113 | 8.77 | 28.23 | 5.313 | Questionable pressure sensor data; Used pressure offset of 0.079 to recalculate 'Stream_m_Avg' -> the offset of 0.275 was measured at the new location of the probe, but we want depth at the original location , which is the metal pole in the stream (calculated 0.079 by subtracting 'Lvl_m_Avg' value at 9/8/12 13:15 from "Stream_m_Avg' at 9/8/12 13:00)
2014-10-11 02:15 | 81638 | 12.48 | 8.69 | 0.16 | 0.275 | 0.435 | 0.079 | 0.05305 | 8.73 | 28.23 | 5.316 | Questionable pressure sensor data; Used pressure offset of 0.079 to recalculate 'Stream_m_Avg' -> the offset of 0.275 was measured at the new location of the probe, but we want depth at the original location , which is the metal pole in the stream (calculated 0.079 by subtracting 'Lvl_m_Avg' value at 9/8/12 13:15 from "Stream_m_Avg' at 9/8/12 13:00)
2014-10-11 02:30 | 81639 | 12.47 | 8.65 | 0.157 | 0.275 | 0.432 | 0.079 | 0.052996 | 8.7 | 28.27 | 5.317 | Questionable pressure sensor data; Used pressure offset of 0.079 to recalculate 'Stream_m_Avg' -> the offset of 0.275 was measured at the new location of the probe, but we want depth at the original location , which is the metal pole in the stream (calculated 0.079 by subtracting 'Lvl_m_Avg' value at 9/8/12 13:15 from "Stream_m_Avg' at 9/8/12 13:00)
2014-10-11 02:45 | 81640 | 12.47 | 8.61 | 0.154 | 0.275 | 0.429 | 0.079 | 0.052923 | 8.65 | 28.3 | 5.324 | Questionable pressure sensor data; Used pressure offset of 0.079 to recalculate 'Stream_m_Avg' -> the offset of 0.275 was measured at the new location of the probe, but we want depth at the original location , which is the metal pole in the stream (calculated 0.079 by subtracting 'Lvl_m_Avg' value at 9/8/12 13:15 from "Stream_m_Avg' at 9/8/12 13:00)
2014-10-11 03:00 | 81641 | 12.45 | 8.57 | 0.15 | 0.275 | 0.425 | 0.079 | 0.052864 | 8.62 | 28.3 | 5.326 | Questionable pressure sensor data; Used pressure offset of 0.079 to recalculate 'Stream_m_Avg' -> the offset of 0.275 was measured at the new location of the probe, but we want depth at the original location , which is the metal pole in the stream (calculated 0.079 by subtracting 'Lvl_m_Avg' value at 9/8/12 13:15 from "Stream_m_Avg' at 9/8/12 13:00)
2014-10-11 03:15 | 81642 | 12.45 | 8.54 | 0.147 | 0.275 | 0.422 | 0.079 | 0.052818 | 8.59 | 28.37 | 5.331 | Questionable pressure sensor data; Used pressure offset of 0.079 to recalculate 'Stream_m_Avg' -> the offset of 0.275 was measured at the new location of the probe, but we want depth at the original location , which is the metal pole in the stream (calculated 0.079 by subtracting 'Lvl_m_Avg' value at 9/8/12 13:15 from "Stream_m_Avg' at 9/8/12 13:00)
2014-10-11 03:30 | 81643 | 12.45 | 8.51 | 0.142 | 0.275 | 0.417 | 0.079 | 0.052768 | 8.56 | 28.44 | 5.33 | Questionable pressure sensor data; Used pressure offset of 0.079 to recalculate 'Stream_m_Avg' -> the offset of 0.275 was measured at the new location of the probe, but we want depth at the original location , which is the metal pole in the stream (calculated 0.079 by subtracting 'Lvl_m_Avg' value at 9/8/12 13:15 from "Stream_m_Avg' at 9/8/12 13:00)
2014-10-11 03:45 | 81644 | 12.44 | 8.48 | 0.144 | 0.275 | 0.419 | 0.079 | 0.052724 | 8.54 | 28.3 | 5.333 | Questionable pressure sensor data; Used pressure offset of 0.079 to recalculate 'Stream_m_Avg' -> the offset of 0.275 was measured at the new location of the probe, but we want depth at the original location , which is the metal pole in the stream (calculated 0.079 by subtracting 'Lvl_m_Avg' value at 9/8/12 13:15 from "Stream_m_Avg' at 9/8/12 13:00)
2014-10-11 04:00 | 81645 | 12.43 | 8.45 | 0.148 | 0.275 | 0.423 | 0.079 | 0.052674 | 8.5 | 28.31 | 5.327 | Questionable pressure sensor data; Used pressure offset of 0.079 to recalculate 'Stream_m_Avg' -> the offset of 0.275 was measured at the new location of the probe, but we want depth at the original location , which is the metal pole in the stream (calculated 0.079 by subtracting 'Lvl_m_Avg' value at 9/8/12 13:15 from "Stream_m_Avg' at 9/8/12 13:00)
2014-10-11 04:15 | 81646 | 12.42 | 8.42 | 0.15 | 0.275 | 0.425 | 0.079 | 0.052604 | 8.46 | 28.31 | 5.328 | Questionable pressure sensor data; Used pressure offset of 0.079 to recalculate 'Stream_m_Avg' -> the offset of 0.275 was measured at the new location of the probe, but we want depth at the original location , which is the metal pole in the stream (calculated 0.079 by subtracting 'Lvl_m_Avg' value at 9/8/12 13:15 from "Stream_m_Avg' at 9/8/12 13:00)
2014-10-11 04:30 | 81647 | 12.42 | 8.38 | 0.148 | 0.275 | 0.423 | 0.079 | 0.05255 | 8.42 | 28.34 | 5.334 | Questionable pressure sensor data; Used pressure offset of 0.079 to recalculate 'Stream_m_Avg' -> the offset of 0.275 was measured at the new location of the probe, but we want depth at the original location , which is the metal pole in the stream (calculated 0.079 by subtracting 'Lvl_m_Avg' value at 9/8/12 13:15 from "Stream_m_Avg' at 9/8/12 13:00)
2014-10-11 04:45 | 81648 | 12.42 | 8.34 | 0.145 | 0.275 | 0.42 | 0.079 | 0.05248 | 8.39 | 28.34 | 5.336 | Questionable pressure sensor data; Used pressure offset of 0.079 to recalculate 'Stream_m_Avg' -> the offset of 0.275 was measured at the new location of the probe, but we want depth at the original location , which is the metal pole in the stream (calculated 0.079 by subtracting 'Lvl_m_Avg' value at 9/8/12 13:15 from "Stream_m_Avg' at 9/8/12 13:00)
2014-10-11 05:00 | 81649 | 12.41 | 8.3 | 0.144 | 0.275 | 0.419 | 0.079 | 0.052411 | 8.34 | 28.38 | 5.337 | Questionable pressure sensor data; Used pressure offset of 0.079 to recalculate 'Stream_m_Avg' -> the offset of 0.275 was measured at the new location of the probe, but we want depth at the original location , which is the metal pole in the stream (calculated 0.079 by subtracting 'Lvl_m_Avg' value at 9/8/12 13:15 from "Stream_m_Avg' at 9/8/12 13:00)
2014-10-11 05:15 | 81650 | 12.4 | 8.26 | 0.146 | 0.275 | 0.421 | 0.079 | 0.052319 | 8.29 | 28.38 | 5.34 | Questionable pressure sensor data; Used pressure offset of 0.079 to recalculate 'Stream_m_Avg' -> the offset of 0.275 was measured at the new location of the probe, but we want depth at the original location , which is the metal pole in the stream (calculated 0.079 by subtracting 'Lvl_m_Avg' value at 9/8/12 13:15 from "Stream_m_Avg' at 9/8/12 13:00)
2014-10-11 05:30 | 81651 | 12.4 | 8.21 | 0.147 | 0.275 | 0.422 | 0.079 | 0.052241 | 8.24 | 28.41 | 5.341 | Questionable pressure sensor data; Used pressure offset of 0.079 to recalculate 'Stream_m_Avg' -> the offset of 0.275 was measured at the new location of the probe, but we want depth at the original location , which is the metal pole in the stream (calculated 0.079 by subtracting 'Lvl_m_Avg' value at 9/8/12 13:15 from "Stream_m_Avg' at 9/8/12 13:00)
2014-10-11 05:45 | 81652 | 12.4 | 8.17 | 0.144 | 0.275 | 0.419 | 0.079 | 0.052172 | 8.2 | 28.41 | 5.343 | Questionable pressure sensor data; Used pressure offset of 0.079 to recalculate 'Stream_m_Avg' -> the offset of 0.275 was measured at the new location of the probe, but we want depth at the original location , which is the metal pole in the stream (calculated 0.079 by subtracting 'Lvl_m_Avg' value at 9/8/12 13:15 from "Stream_m_Avg' at 9/8/12 13:00)
2014-10-11 06:00 | 81653 | 12.39 | 8.13 | 0.137 | 0.275 | 0.412 | 0.079 | 0.052126 | 8.17 | 28.38 | 5.343 | Questionable pressure sensor data; Used pressure offset of 0.079 to recalculate 'Stream_m_Avg' -> the offset of 0.275 was measured at the new location of the probe, but we want depth at the original location , which is the metal pole in the stream (calculated 0.079 by subtracting 'Lvl_m_Avg' value at 9/8/12 13:15 from "Stream_m_Avg' at 9/8/12 13:00)
2014-10-11 06:15 | 81654 | 12.39 | 8.1 | 0.131 | 0.275 | 0.406 | 0.079 | 0.052104 | 8.15 | 28.38 | 5.34 | Questionable pressure sensor data; Used pressure offset of 0.079 to recalculate 'Stream_m_Avg' -> the offset of 0.275 was measured at the new location of the probe, but we want depth at the original location , which is the metal pole in the stream (calculated 0.079 by subtracting 'Lvl_m_Avg' value at 9/8/12 13:15 from "Stream_m_Avg' at 9/8/12 13:00)
2014-10-11 06:30 | 81655 | 12.39 | 8.09 | 0.129 | 0.275 | 0.404 | 0.079 | 0.052077 | 8.15 | 28.38 | 5.34 | Questionable pressure sensor data; Used pressure offset of 0.079 to recalculate 'Stream_m_Avg' -> the offset of 0.275 was measured at the new location of the probe, but we want depth at the original location , which is the metal pole in the stream (calculated 0.079 by subtracting 'Lvl_m_Avg' value at 9/8/12 13:15 from "Stream_m_Avg' at 9/8/12 13:00)
2014-10-11 06:45 | 81656 | 12.39 | 8.07 | 0.129 | 0.275 | 0.404 | 0.079 | 0.052064 | 8.13 | 28.38 | 5.34 | Questionable pressure sensor data; Used pressure offset of 0.079 to recalculate 'Stream_m_Avg' -> the offset of 0.275 was measured at the new location of the probe, but we want depth at the original location , which is the metal pole in the stream (calculated 0.079 by subtracting 'Lvl_m_Avg' value at 9/8/12 13:15 from "Stream_m_Avg' at 9/8/12 13:00)
2014-10-11 07:00 | 81657 | 12.39 | 8.05 | 0.129 | 0.275 | 0.404 | 0.079 | 0.052013 | 8.09 | 28.38 | 5.34 | Questionable pressure sensor data; Used pressure offset of 0.079 to recalculate 'Stream_m_Avg' -> the offset of 0.275 was measured at the new location of the probe, but we want depth at the original location , which is the metal pole in the stream (calculated 0.079 by subtracting 'Lvl_m_Avg' value at 9/8/12 13:15 from "Stream_m_Avg' at 9/8/12 13:00)
2014-10-11 07:15 | 81658 | 12.39 | 8.02 | 0.13 | 0.275 | 0.405 | 0.079 | 0.051955 | 8.07 | 28.38 | 5.34 | Questionable pressure sensor data; Used pressure offset of 0.079 to recalculate 'Stream_m_Avg' -> the offset of 0.275 was measured at the new location of the probe, but we want depth at the original location , which is the metal pole in the stream (calculated 0.079 by subtracting 'Lvl_m_Avg' value at 9/8/12 13:15 from "Stream_m_Avg' at 9/8/12 13:00)
2014-10-11 07:30 | 81659 | 12.44 | 7.995 | 0.127 | 0.275 | 0.402 | 0.079 | 0.051909 | 8.04 | 28.38 | 5.34 | Questionable pressure sensor data; Used pressure offset of 0.079 to recalculate 'Stream_m_Avg' -> the offset of 0.275 was measured at the new location of the probe, but we want depth at the original location , which is the metal pole in the stream (calculated 0.079 by subtracting 'Lvl_m_Avg' value at 9/8/12 13:15 from "Stream_m_Avg' at 9/8/12 13:00)
2014-10-11 07:45 | 81660 | 12.51 | 7.975 | 0.12 | 0.275 | 0.395 | 0.079 | 0.051861 | 8.03 | 28.44 | 5.349 | Questionable pressure sensor data; Used pressure offset of 0.079 to recalculate 'Stream_m_Avg' -> the offset of 0.275 was measured at the new location of the probe, but we want depth at the original location , which is the metal pole in the stream (calculated 0.079 by subtracting 'Lvl_m_Avg' value at 9/8/12 13:15 from "Stream_m_Avg' at 9/8/12 13:00)
2014-10-11 08:00 | 81661 | 12.59 | 7.968 | 0.113 | 0.275 | 0.388 | 0.078 | 0.05185 | 8.04 | 28.65 | 5.362 | Questionable pressure sensor data; Used pressure offset of 0.079 to recalculate 'Stream_m_Avg' -> the offset of 0.275 was measured at the new location of the probe, but we want depth at the original location , which is the metal pole in the stream (calculated 0.079 by subtracting 'Lvl_m_Avg' value at 9/8/12 13:15 from "Stream_m_Avg' at 9/8/12 13:00)
2014-10-11 08:15 | 81662 | 12.77 | 7.973 | 0.108 | 0.275 | 0.383 | 0.078 | 0.051824 | 8.06 | 28.51 | 5.386 | Questionable pressure sensor data; Used pressure offset of 0.079 to recalculate 'Stream_m_Avg' -> the offset of 0.275 was measured at the new location of the probe, but we want depth at the original location , which is the metal pole in the stream (calculated 0.079 by subtracting 'Lvl_m_Avg' value at 9/8/12 13:15 from "Stream_m_Avg' at 9/8/12 13:00)
2014-10-11 08:30 | 81663 | 12.92 | 7.987 | 0.101 | 0.275 | 0.376 | 0.078 | 0.051855 | 8.08 | 28.44 | 5.355 | Questionable pressure sensor data; Used pressure offset of 0.079 to recalculate 'Stream_m_Avg' -> the offset of 0.275 was measured at the new location of the probe, but we want depth at the original location , which is the metal pole in the stream (calculated 0.079 by subtracting 'Lvl_m_Avg' value at 9/8/12 13:15 from "Stream_m_Avg' at 9/8/12 13:00)
2014-10-11 08:45 | 81664 | 13.09 | 8.01 | 0.093 | 0.275 | 0.368 | 0.078 | 0.051875 | 8.11 | 28.44 | 5.353 | Questionable pressure sensor data; Used pressure offset of 0.079 to recalculate 'Stream_m_Avg' -> the offset of 0.275 was measured at the new location of the probe, but we want depth at the original location , which is the metal pole in the stream (calculated 0.079 by subtracting 'Lvl_m_Avg' value at 9/8/12 13:15 from "Stream_m_Avg' at 9/8/12 13:00)
2014-10-11 09:00 | 81665 | 13.45 | 8.03 | 0.079 | 0.275 | 0.354 | 0.078 | 0.051898 | 8.14 | 28.44 | 5.354 | Questionable pressure sensor data; Used pressure offset of 0.079 to recalculate 'Stream_m_Avg' -> the offset of 0.275 was measured at the new location of the probe, but we want depth at the original location , which is the metal pole in the stream (calculated 0.079 by subtracting 'Lvl_m_Avg' value at 9/8/12 13:15 from "Stream_m_Avg' at 9/8/12 13:00)
2014-10-11 09:15 | 81666 | 13.42 | 8.07 | 0.062 | 0.275 | 0.337 | 0.078 | 0.051929 | 8.18 | 28.44 | 5.353 | Questionable pressure sensor data; Used pressure offset of 0.079 to recalculate 'Stream_m_Avg' -> the offset of 0.275 was measured at the new location of the probe, but we want depth at the original location , which is the metal pole in the stream (calculated 0.079 by subtracting 'Lvl_m_Avg' value at 9/8/12 13:15 from "Stream_m_Avg' at 9/8/12 13:00)
2014-10-11 09:30 | 81667 | 13.39 | 8.11 | 0.052 | 0.275 | 0.327 | 0.078 | 0.051986 | 8.25 | 28.43 | 5.36 | Questionable pressure sensor data; Used pressure offset of 0.079 to recalculate 'Stream_m_Avg' -> the offset of 0.275 was measured at the new location of the probe, but we want depth at the original location , which is the metal pole in the stream (calculated 0.079 by subtracting 'Lvl_m_Avg' value at 9/8/12 13:15 from "Stream_m_Avg' at 9/8/12 13:00)
2014-10-11 09:45 | 81668 | 13.39 | 8.17 | 0.05 | 0.275 | 0.325 | 0.078 | 0.052088 | 8.31 | 28.43 | 5.356 | Questionable pressure sensor data; Used pressure offset of 0.079 to recalculate 'Stream_m_Avg' -> the offset of 0.275 was measured at the new location of the probe, but we want depth at the original location , which is the metal pole in the stream (calculated 0.079 by subtracting 'Lvl_m_Avg' value at 9/8/12 13:15 from "Stream_m_Avg' at 9/8/12 13:00)
2014-10-11 10:00 | 81669 | 13.37 | 8.22 | 0.046 | 0.275 | 0.321 | 0.078 | 0.052154 | 8.37 | 28.43 | 5.351 | Questionable pressure sensor data; Used pressure offset of 0.079 to recalculate 'Stream_m_Avg' -> the offset of 0.275 was measured at the new location of the probe, but we want depth at the original location , which is the metal pole in the stream (calculated 0.079 by subtracting 'Lvl_m_Avg' value at 9/8/12 13:15 from "Stream_m_Avg' at 9/8/12 13:00)
2014-10-11 10:15 | 81670 | 13.36 | 8.27 | 0.048 | 0.275 | 0.323 | 0.078 | 0.052211 | 8.41 | 28.43 | 5.351 | Questionable pressure sensor data; Used pressure offset of 0.079 to recalculate 'Stream_m_Avg' -> the offset of 0.275 was measured at the new location of the probe, but we want depth at the original location , which is the metal pole in the stream (calculated 0.079 by subtracting 'Lvl_m_Avg' value at 9/8/12 13:15 from "Stream_m_Avg' at 9/8/12 13:00)
2014-10-11 10:30 | 81671 | 13.35 | 8.33 | 0.044 | 0.275 | 0.319 | 0.078 | 0.052281 | 8.48 | 28.43 | 5.351 | Questionable pressure sensor data; Used pressure offset of 0.079 to recalculate 'Stream_m_Avg' -> the offset of 0.275 was measured at the new location of the probe, but we want depth at the original location , which is the metal pole in the stream (calculated 0.079 by subtracting 'Lvl_m_Avg' value at 9/8/12 13:15 from "Stream_m_Avg' at 9/8/12 13:00)
2014-10-11 10:45 | 81672 | 13.34 | 8.39 | 0.04 | 0.275 | 0.315 | 0.078 | 0.05237 | 8.53 | 28.4 | 5.352 | Questionable pressure sensor data; Used pressure offset of 0.079 to recalculate 'Stream_m_Avg' -> the offset of 0.275 was measured at the new location of the probe, but we want depth at the original location , which is the metal pole in the stream (calculated 0.079 by subtracting 'Lvl_m_Avg' value at 9/8/12 13:15 from "Stream_m_Avg' at 9/8/12 13:00)
2014-10-11 11:00 | 81673 | 13.31 | 8.46 | 0.028 | 0.275 | 0.303 | 0.078 | 0.052465 | 8.62 | 28.39 | 5.34 | Questionable pressure sensor data; Used pressure offset of 0.079 to recalculate 'Stream_m_Avg' -> the offset of 0.275 was measured at the new location of the probe, but we want depth at the original location , which is the metal pole in the stream (calculated 0.079 by subtracting 'Lvl_m_Avg' value at 9/8/12 13:15 from "Stream_m_Avg' at 9/8/12 13:00)
2014-10-11 11:15 | 81674 | 13.29 | 8.54 | 0.021 | 0.275 | 0.296 | 0.078 | 0.052584 | 8.72 | 28.36 | 5.338 | Questionable pressure sensor data; Used pressure offset of 0.079 to recalculate 'Stream_m_Avg' -> the offset of 0.275 was measured at the new location of the probe, but we want depth at the original location , which is the metal pole in the stream (calculated 0.079 by subtracting 'Lvl_m_Avg' value at 9/8/12 13:15 from "Stream_m_Avg' at 9/8/12 13:00)
2014-10-11 11:30 | 81675 | 13.27 | 8.63 | 0.02 | 0.275 | 0.295 | 0.078 | 0.052726 | 8.82 | 28.32 | 5.336 | Questionable pressure sensor data; Used pressure offset of 0.079 to recalculate 'Stream_m_Avg' -> the offset of 0.275 was measured at the new location of the probe, but we want depth at the original location , which is the metal pole in the stream (calculated 0.079 by subtracting 'Lvl_m_Avg' value at 9/8/12 13:15 from "Stream_m_Avg' at 9/8/12 13:00)
2014-10-11 11:45 | 81676 | 13.27 | 8.75 | 0.007 | 0.275 | 0.282 | 0.078 | 0.052923 | 8.97 | 28.32 | 5.33 | Questionable pressure sensor data; Used pressure offset of 0.079 to recalculate 'Stream_m_Avg' -> the offset of 0.275 was measured at the new location of the probe, but we want depth at the original location , which is the metal pole in the stream (calculated 0.079 by subtracting 'Lvl_m_Avg' value at 9/8/12 13:15 from "Stream_m_Avg' at 9/8/12 13:00)
2014-10-11 12:00 | 81677 | 13.23 | 8.87 | 0.009 | 0.275 | 0.284 | 0.078 | 0.053091 | 9.08 | 28.29 | 5.325 | Questionable pressure sensor data; Used pressure offset of 0.079 to recalculate 'Stream_m_Avg' -> the offset of 0.275 was measured at the new location of the probe, but we want depth at the original location , which is the metal pole in the stream (calculated 0.079 by subtracting 'Lvl_m_Avg' value at 9/8/12 13:15 from "Stream_m_Avg' at 9/8/12 13:00)
2014-10-11 12:15 | 81678 | 13.21 | 8.98 | 0.014 | 0.275 | 0.289 | 0.078 | 0.053238 | 9.19 | 28.42 | 5.341 | Questionable pressure sensor data; Used pressure offset of 0.079 to recalculate 'Stream_m_Avg' -> the offset of 0.275 was measured at the new location of the probe, but we want depth at the original location , which is the metal pole in the stream (calculated 0.079 by subtracting 'Lvl_m_Avg' value at 9/8/12 13:15 from "Stream_m_Avg' at 9/8/12 13:00)
2014-10-11 12:30 | 81679 | 13.22 | 9.08 | 0.022 | 0.275 | 0.297 | 0.078 | 0.053397 | 9.29 | 28.22 | 5.319 | Questionable pressure sensor data; Used pressure offset of 0.079 to recalculate 'Stream_m_Avg' -> the offset of 0.275 was measured at the new location of the probe, but we want depth at the original location , which is the metal pole in the stream (calculated 0.079 by subtracting 'Lvl_m_Avg' value at 9/8/12 13:15 from "Stream_m_Avg' at 9/8/12 13:00)
2014-10-11 12:45 | 81680 | 13.21 | 9.17 | 0.031 | 0.275 | 0.306 | 0.078 | 0.053521 | 9.36 | 28.22 | 5.317 | Questionable pressure sensor data; Used pressure offset of 0.079 to recalculate 'Stream_m_Avg' -> the offset of 0.275 was measured at the new location of the probe, but we want depth at the original location , which is the metal pole in the stream (calculated 0.079 by subtracting 'Lvl_m_Avg' value at 9/8/12 13:15 from "Stream_m_Avg' at 9/8/12 13:00)
2014-10-11 13:00 | 81681 | 13.21 | 9.24 | 0.042 | 0.275 | 0.317 | 0.078 | 0.053647 | 9.42 | 28.15 | 5.303 | Questionable pressure sensor data; Used pressure offset of 0.079 to recalculate 'Stream_m_Avg' -> the offset of 0.275 was measured at the new location of the probe, but we want depth at the original location , which is the metal pole in the stream (calculated 0.079 by subtracting 'Lvl_m_Avg' value at 9/8/12 13:15 from "Stream_m_Avg' at 9/8/12 13:00)
2014-10-11 13:15 | 81682 | 13.2 | 9.31 | 0.049 | 0.275 | 0.324 | 0.078 | 0.053737 | 9.47 | 28.22 | 5.305 | Questionable pressure sensor data; Used pressure offset of 0.079 to recalculate 'Stream_m_Avg' -> the offset of 0.275 was measured at the new location of the probe, but we want depth at the original location , which is the metal pole in the stream (calculated 0.079 by subtracting 'Lvl_m_Avg' value at 9/8/12 13:15 from "Stream_m_Avg' at 9/8/12 13:00)
2014-10-11 13:30 | 81683 | 13.2 | 9.36 | 0.055 | 0.275 | 0.33 | 0.078 | 0.053814 | 9.52 | 28.12 | 5.294 | Questionable pressure sensor data; Used pressure offset of 0.079 to recalculate 'Stream_m_Avg' -> the offset of 0.275 was measured at the new location of the probe, but we want depth at the original location , which is the metal pole in the stream (calculated 0.079 by subtracting 'Lvl_m_Avg' value at 9/8/12 13:15 from "Stream_m_Avg' at 9/8/12 13:00)
2014-10-11 13:45 | 81684 | 13.2 | 9.41 | 0.064 | 0.275 | 0.339 | 0.078 | 0.053905 | 9.55 | 28.05 | 5.286 | Questionable pressure sensor data; Used pressure offset of 0.079 to recalculate 'Stream_m_Avg' -> the offset of 0.275 was measured at the new location of the probe, but we want depth at the original location , which is the metal pole in the stream (calculated 0.079 by subtracting 'Lvl_m_Avg' value at 9/8/12 13:15 from "Stream_m_Avg' at 9/8/12 13:00)
2014-10-11 14:00 | 81685 | 13.2 | 9.44 | 0.071 | 0.275 | 0.346 | 0.078 | 0.053968 | 9.58 | 28.18 | 5.295 | Questionable pressure sensor data; Used pressure offset of 0.079 to recalculate 'Stream_m_Avg' -> the offset of 0.275 was measured at the new location of the probe, but we want depth at the original location , which is the metal pole in the stream (calculated 0.079 by subtracting 'Lvl_m_Avg' value at 9/8/12 13:15 from "Stream_m_Avg' at 9/8/12 13:00)
2014-10-11 14:15 | 81686 | 13.2 | 9.47 | 0.065 | 0.275 | 0.34 | 0.078 | 0.05401 | 9.6 | 28.18 | 5.29 | Questionable pressure sensor data; Used pressure offset of 0.079 to recalculate 'Stream_m_Avg' -> the offset of 0.275 was measured at the new location of the probe, but we want depth at the original location , which is the metal pole in the stream (calculated 0.079 by subtracting 'Lvl_m_Avg' value at 9/8/12 13:15 from "Stream_m_Avg' at 9/8/12 13:00)
2014-10-11 14:30 | 81687 | 13.19 | 9.5 | 0.06 | 0.275 | 0.335 | 0.078 | 0.054074 | 9.64 | 28.01 | 5.282 | Questionable pressure sensor data; Used pressure offset of 0.079 to recalculate 'Stream_m_Avg' -> the offset of 0.275 was measured at the new location of the probe, but we want depth at the original location , which is the metal pole in the stream (calculated 0.079 by subtracting 'Lvl_m_Avg' value at 9/8/12 13:15 from "Stream_m_Avg' at 9/8/12 13:00)
2014-10-11 14:45 | 81688 | 13.18 | 9.54 | 0.031 | 0.275 | 0.307 | 0.078 | 0.05414 | 9.7 | 27.94 | 5.263 | Questionable pressure sensor data; Used pressure offset of 0.079 to recalculate 'Stream_m_Avg' -> the offset of 0.275 was measured at the new location of the probe, but we want depth at the original location , which is the metal pole in the stream (calculated 0.079 by subtracting 'Lvl_m_Avg' value at 9/8/12 13:15 from "Stream_m_Avg' at 9/8/12 13:00)
2014-10-11 15:00 | 81689 | 13.14 | 9.61 | 0.014 | 0.275 | 0.289 | 0.078 | 0.054271 | 9.77 | 27.91 | 5.257 | Questionable pressure sensor data; Used pressure offset of 0.079 to recalculate 'Stream_m_Avg' -> the offset of 0.275 was measured at the new location of the probe, but we want depth at the original location , which is the metal pole in the stream (calculated 0.079 by subtracting 'Lvl_m_Avg' value at 9/8/12 13:15 from "Stream_m_Avg' at 9/8/12 13:00)
2014-10-11 15:15 | 81690 | 13.13 | 9.67 | 0.048 | 0.275 | 0.323 | 0.078 | 0.05441 | 9.81 | 27.84 | 5.243 | Questionable pressure sensor data; Used pressure offset of 0.079 to recalculate 'Stream_m_Avg' -> the offset of 0.275 was measured at the new location of the probe, but we want depth at the original location , which is the metal pole in the stream (calculated 0.079 by subtracting 'Lvl_m_Avg' value at 9/8/12 13:15 from "Stream_m_Avg' at 9/8/12 13:00)
2014-10-11 15:30 | 81691 | 13.13 | 9.71 | 0.058 | 0.275 | 0.333 | 0.078 | 0.054505 | 9.86 | 28.01 | 5.255 | Questionable pressure sensor data; Used pressure offset of 0.079 to recalculate 'Stream_m_Avg' -> the offset of 0.275 was measured at the new location of the probe, but we want depth at the original location , which is the metal pole in the stream (calculated 0.079 by subtracting 'Lvl_m_Avg' value at 9/8/12 13:15 from "Stream_m_Avg' at 9/8/12 13:00)
2014-10-11 15:45 | 81692 | 13.14 | 9.76 | 0.068 | 0.275 | 0.343 | 0.078 | 0.054634 | 9.9 | 27.77 | 5.247 | Questionable pressure sensor data; Used pressure offset of 0.079 to recalculate 'Stream_m_Avg' -> the offset of 0.275 was measured at the new location of the probe, but we want depth at the original location , which is the metal pole in the stream (calculated 0.079 by subtracting 'Lvl_m_Avg' value at 9/8/12 13:15 from "Stream_m_Avg' at 9/8/12 13:00)
2014-10-11 16:00 | 81693 | 13.14 | 9.81 | 0.078 | 0.275 | 0.353 | 0.078 | 0.054734 | 9.95 | 27.74 | 5.22 | Questionable pressure sensor data; Used pressure offset of 0.079 to recalculate 'Stream_m_Avg' -> the offset of 0.275 was measured at the new location of the probe, but we want depth at the original location , which is the metal pole in the stream (calculated 0.079 by subtracting 'Lvl_m_Avg' value at 9/8/12 13:15 from "Stream_m_Avg' at 9/8/12 13:00)
2014-10-11 16:15 | 81694 | 13.14 | 9.85 | 0.086 | 0.275 | 0.361 | 0.078 | 0.054832 | 9.99 | 27.7 | 5.221 | Questionable pressure sensor data; Used pressure offset of 0.079 to recalculate 'Stream_m_Avg' -> the offset of 0.275 was measured at the new location of the probe, but we want depth at the original location , which is the metal pole in the stream (calculated 0.079 by subtracting 'Lvl_m_Avg' value at 9/8/12 13:15 from "Stream_m_Avg' at 9/8/12 13:00)
2014-10-11 16:30 | 81695 | 13.14 | 9.89 | 0.099 | 0.275 | 0.374 | 0.078 | 0.054938 | 10.02 | 27.64 | 5.211 | Questionable pressure sensor data; Used pressure offset of 0.079 to recalculate 'Stream_m_Avg' -> the offset of 0.275 was measured at the new location of the probe, but we want depth at the original location , which is the metal pole in the stream (calculated 0.079 by subtracting 'Lvl_m_Avg' value at 9/8/12 13:15 from "Stream_m_Avg' at 9/8/12 13:00)
2014-10-11 16:45 | 81696 | 13.14 | 9.9 | 0.115 | 0.275 | 0.39 | 0.079 | 0.055018 | 10.01 | 27.61 | 5.207 | Questionable pressure sensor data; Used pressure offset of 0.079 to recalculate 'Stream_m_Avg' -> the offset of 0.275 was measured at the new location of the probe, but we want depth at the original location , which is the metal pole in the stream (calculated 0.079 by subtracting 'Lvl_m_Avg' value at 9/8/12 13:15 from "Stream_m_Avg' at 9/8/12 13:00)
2014-10-11 17:00 | 81697 | 12.92 | 9.9 | 0.13 | 0.275 | 0.405 | 0.079 | 0.055128 | 10 | 27.57 | 5.194 | Questionable pressure sensor data; Used pressure offset of 0.079 to recalculate 'Stream_m_Avg' -> the offset of 0.275 was measured at the new location of the probe, but we want depth at the original location , which is the metal pole in the stream (calculated 0.079 by subtracting 'Lvl_m_Avg' value at 9/8/12 13:15 from "Stream_m_Avg' at 9/8/12 13:00)
2014-10-11 17:15 | 81698 | 12.83 | 9.88 | 0.202 | 0.275 | 0.477 | 0.079 | 0.05511 | 9.97 | 27.61 | 5.183 | Questionable pressure sensor data; Used pressure offset of 0.079 to recalculate 'Stream_m_Avg' -> the offset of 0.275 was measured at the new location of the probe, but we want depth at the original location , which is the metal pole in the stream (calculated 0.079 by subtracting 'Lvl_m_Avg' value at 9/8/12 13:15 from "Stream_m_Avg' at 9/8/12 13:00)
2014-10-11 17:30 | 81699 | 12.77 | 9.83 | 0.283 | 0.275 | 0.558 | 0.078 | 0.054523 | 9.88 | 27.44 | 5.174 | Questionable pressure sensor data; Used pressure offset of 0.079 to recalculate 'Stream_m_Avg' -> the offset of 0.275 was measured at the new location of the probe, but we want depth at the original location , which is the metal pole in the stream (calculated 0.079 by subtracting 'Lvl_m_Avg' value at 9/8/12 13:15 from "Stream_m_Avg' at 9/8/12 13:00)
2014-10-11 17:45 | 81700 | 12.92 | 9.75 | 0.29 | 0.275 | 0.565 | 0.078 | 0.054182 | 9.79 | 27.34 | 5.152 | Questionable pressure sensor data; Used pressure offset of 0.079 to recalculate 'Stream_m_Avg' -> the offset of 0.275 was measured at the new location of the probe, but we want depth at the original location , which is the metal pole in the stream (calculated 0.079 by subtracting 'Lvl_m_Avg' value at 9/8/12 13:15 from "Stream_m_Avg' at 9/8/12 13:00)
2014-10-11 18:00 | 81701 | 12.78 | 9.67 | 0.29 | 0.275 | 0.565 | 0.078 | 0.053962 | 9.7 | 27.28 | 5.142 | Questionable pressure sensor data; Used pressure offset of 0.079 to recalculate 'Stream_m_Avg' -> the offset of 0.275 was measured at the new location of the probe, but we want depth at the original location , which is the metal pole in the stream (calculated 0.079 by subtracting 'Lvl_m_Avg' value at 9/8/12 13:15 from "Stream_m_Avg' at 9/8/12 13:00)
2014-10-11 18:15 | 81702 | 12.72 | 9.6 | 0.288 | 0.275 | 0.563 | 0.078 | 0.053861 | 9.63 | 27.28 | 5.134 | Questionable pressure sensor data; Used pressure offset of 0.079 to recalculate 'Stream_m_Avg' -> the offset of 0.275 was measured at the new location of the probe, but we want depth at the original location , which is the metal pole in the stream (calculated 0.079 by subtracting 'Lvl_m_Avg' value at 9/8/12 13:15 from "Stream_m_Avg' at 9/8/12 13:00)
2014-10-11 18:30 | 81703 | 12.71 | 9.52 | 0.286 | 0.275 | 0.561 | 0.078 | 0.053729 | 9.55 | 27.28 | 5.134 | Questionable pressure sensor data; Used pressure offset of 0.079 to recalculate 'Stream_m_Avg' -> the offset of 0.275 was measured at the new location of the probe, but we want depth at the original location , which is the metal pole in the stream (calculated 0.079 by subtracting 'Lvl_m_Avg' value at 9/8/12 13:15 from "Stream_m_Avg' at 9/8/12 13:00)
2014-10-11 18:45 | 81704 | 12.68 | 9.45 | 0.284 | 0.275 | 0.559 | 0.078 | 0.053709 | 9.47 | 27.28 | 5.135 | Questionable pressure sensor data; Used pressure offset of 0.079 to recalculate 'Stream_m_Avg' -> the offset of 0.275 was measured at the new location of the probe, but we want depth at the original location , which is the metal pole in the stream (calculated 0.079 by subtracting 'Lvl_m_Avg' value at 9/8/12 13:15 from "Stream_m_Avg' at 9/8/12 13:00)
2014-10-11 19:00 | 81705 | 12.66 | 9.37 | 0.278 | 0.275 | 0.553 | 0.078 | 0.053642 | 9.4 | 27.32 | 5.136 | Questionable pressure sensor data; Used pressure offset of 0.079 to recalculate 'Stream_m_Avg' -> the offset of 0.275 was measured at the new location of the probe, but we want depth at the original location , which is the metal pole in the stream (calculated 0.079 by subtracting 'Lvl_m_Avg' value at 9/8/12 13:15 from "Stream_m_Avg' at 9/8/12 13:00)
2014-10-11 19:15 | 81706 | 12.65 | 9.29 | 0.269 | 0.275 | 0.544 | 0.078 | 0.053528 | 9.31 | 27.32 | 5.143 | Questionable pressure sensor data; Used pressure offset of 0.079 to recalculate 'Stream_m_Avg' -> the offset of 0.275 was measured at the new location of the probe, but we want depth at the original location , which is the metal pole in the stream (calculated 0.079 by subtracting 'Lvl_m_Avg' value at 9/8/12 13:15 from "Stream_m_Avg' at 9/8/12 13:00)
2014-10-11 19:30 | 81707 | 12.64 | 9.22 | 0.261 | 0.275 | 0.536 | 0.078 | 0.053413 | 9.24 | 27.32 | 5.143 | Questionable pressure sensor data; Used pressure offset of 0.079 to recalculate 'Stream_m_Avg' -> the offset of 0.275 was measured at the new location of the probe, but we want depth at the original location , which is the metal pole in the stream (calculated 0.079 by subtracting 'Lvl_m_Avg' value at 9/8/12 13:15 from "Stream_m_Avg' at 9/8/12 13:00)
2014-10-11 19:45 | 81708 | 12.62 | 9.15 | 0.25 | 0.275 | 0.525 | 0.078 | 0.053291 | 9.18 | 27.35 | 5.146 | Questionable pressure sensor data; Used pressure offset of 0.079 to recalculate 'Stream_m_Avg' -> the offset of 0.275 was measured at the new location of the probe, but we want depth at the original location , which is the metal pole in the stream (calculated 0.079 by subtracting 'Lvl_m_Avg' value at 9/8/12 13:15 from "Stream_m_Avg' at 9/8/12 13:00)
2014-10-11 20:00 | 81709 | 12.61 | 9.09 | 0.24 | 0.275 | 0.515 | 0.078 | 0.053209 | 9.12 | 27.35 | 5.148 | Questionable pressure sensor data; Used pressure offset of 0.079 to recalculate 'Stream_m_Avg' -> the offset of 0.275 was measured at the new location of the probe, but we want depth at the original location , which is the metal pole in the stream (calculated 0.079 by subtracting 'Lvl_m_Avg' value at 9/8/12 13:15 from "Stream_m_Avg' at 9/8/12 13:00)
2014-10-11 20:15 | 81710 | 12.6 | 9.04 | 0.231 | 0.275 | 0.506 | 0.078 | 0.053239 | 9.08 | 27.39 | 5.149 | Questionable pressure sensor data; Used pressure offset of 0.079 to recalculate 'Stream_m_Avg' -> the offset of 0.275 was measured at the new location of the probe, but we want depth at the original location , which is the metal pole in the stream (calculated 0.079 by subtracting 'Lvl_m_Avg' value at 9/8/12 13:15 from "Stream_m_Avg' at 9/8/12 13:00)
2014-10-11 20:30 | 81711 | 12.59 | 9 | 0.219 | 0.275 | 0.494 | 0.078 | 0.053302 | 9.05 | 27.39 | 5.151 | Questionable pressure sensor data; Used pressure offset of 0.079 to recalculate 'Stream_m_Avg' -> the offset of 0.275 was measured at the new location of the probe, but we want depth at the original location , which is the metal pole in the stream (calculated 0.079 by subtracting 'Lvl_m_Avg' value at 9/8/12 13:15 from "Stream_m_Avg' at 9/8/12 13:00)
2014-10-11 20:45 | 81712 | 12.59 | 8.97 | 0.21 | 0.275 | 0.485 | 0.078 | 0.053367 | 9.03 | 27.42 | 5.158 | Questionable pressure sensor data; Used pressure offset of 0.079 to recalculate 'Stream_m_Avg' -> the offset of 0.275 was measured at the new location of the probe, but we want depth at the original location , which is the metal pole in the stream (calculated 0.079 by subtracting 'Lvl_m_Avg' value at 9/8/12 13:15 from "Stream_m_Avg' at 9/8/12 13:00)
2014-10-11 21:00 | 81713 | 12.58 | 8.94 | 0.201 | 0.275 | 0.476 | 0.079 | 0.053415 | 9.01 | 27.39 | 5.153 | Questionable pressure sensor data; Used pressure offset of 0.079 to recalculate 'Stream_m_Avg' -> the offset of 0.275 was measured at the new location of the probe, but we want depth at the original location , which is the metal pole in the stream (calculated 0.079 by subtracting 'Lvl_m_Avg' value at 9/8/12 13:15 from "Stream_m_Avg' at 9/8/12 13:00)
2014-10-11 21:15 | 81714 | 12.57 | 8.92 | 0.19 | 0.275 | 0.465 | 0.079 | 0.053461 | 9 | 27.35 | 5.154 | Questionable pressure sensor data; Used pressure offset of 0.079 to recalculate 'Stream_m_Avg' -> the offset of 0.275 was measured at the new location of the probe, but we want depth at the original location , which is the metal pole in the stream (calculated 0.079 by subtracting 'Lvl_m_Avg' value at 9/8/12 13:15 from "Stream_m_Avg' at 9/8/12 13:00)
2014-10-11 21:30 | 81715 | 12.55 | 8.91 | 0.18 | 0.275 | 0.455 | 0.079 | 0.053511 | 8.99 | 27.56 | 5.168 | Questionable pressure sensor data; Used pressure offset of 0.079 to recalculate 'Stream_m_Avg' -> the offset of 0.275 was measured at the new location of the probe, but we want depth at the original location , which is the metal pole in the stream (calculated 0.079 by subtracting 'Lvl_m_Avg' value at 9/8/12 13:15 from "Stream_m_Avg' at 9/8/12 13:00)
2014-10-11 21:45 | 81716 | 12.56 | 8.9 | 0.171 | 0.275 | 0.446 | 0.079 | 0.05356 | 8.98 | 27.49 | 5.18 | Questionable pressure sensor data; Used pressure offset of 0.079 to recalculate 'Stream_m_Avg' -> the offset of 0.275 was measured at the new location of the probe, but we want depth at the original location , which is the metal pole in the stream (calculated 0.079 by subtracting 'Lvl_m_Avg' value at 9/8/12 13:15 from "Stream_m_Avg' at 9/8/12 13:00)
2014-10-11 22:00 | 81717 | 12.55 | 8.89 | 0.165 | 0.275 | 0.44 | 0.079 | 0.053601 | 8.97 | 27.49 | 5.175 | Questionable pressure sensor data; Used pressure offset of 0.079 to recalculate 'Stream_m_Avg' -> the offset of 0.275 was measured at the new location of the probe, but we want depth at the original location , which is the metal pole in the stream (calculated 0.079 by subtracting 'Lvl_m_Avg' value at 9/8/12 13:15 from "Stream_m_Avg' at 9/8/12 13:00)
2014-10-11 22:15 | 81718 | 12.55 | 8.89 | 0.163 | 0.275 | 0.438 | 0.079 | 0.053552 | 8.96 | 27.49 | 5.173 | Questionable pressure sensor data; Used pressure offset of 0.079 to recalculate 'Stream_m_Avg' -> the offset of 0.275 was measured at the new location of the probe, but we want depth at the original location , which is the metal pole in the stream (calculated 0.079 by subtracting 'Lvl_m_Avg' value at 9/8/12 13:15 from "Stream_m_Avg' at 9/8/12 13:00)
2014-10-11 22:30 | 81719 | 12.55 | 8.87 | 0.163 | 0.275 | 0.438 | 0.079 | 0.053485 | 8.94 | 27.52 | 5.179 | Questionable pressure sensor data; Used pressure offset of 0.079 to recalculate 'Stream_m_Avg' -> the offset of 0.275 was measured at the new location of the probe, but we want depth at the original location , which is the metal pole in the stream (calculated 0.079 by subtracting 'Lvl_m_Avg' value at 9/8/12 13:15 from "Stream_m_Avg' at 9/8/12 13:00)
2014-10-11 22:45 | 81720 | 12.54 | 8.85 | 0.163 | 0.275 | 0.438 | 0.079 | 0.053418 | 8.92 | 27.42 | 5.175 | Questionable pressure sensor data; Used pressure offset of 0.079 to recalculate 'Stream_m_Avg' -> the offset of 0.275 was measured at the new location of the probe, but we want depth at the original location , which is the metal pole in the stream (calculated 0.079 by subtracting 'Lvl_m_Avg' value at 9/8/12 13:15 from "Stream_m_Avg' at 9/8/12 13:00)
2014-10-11 23:00 | 81721 | 12.53 | 8.83 | 0.164 | 0.275 | 0.439 | 0.079 | 0.053318 | 8.9 | 27.22 | 5.138 | Questionable pressure sensor data; Used pressure offset of 0.079 to recalculate 'Stream_m_Avg' -> the offset of 0.275 was measured at the new location of the probe, but we want depth at the original location , which is the metal pole in the stream (calculated 0.079 by subtracting 'Lvl_m_Avg' value at 9/8/12 13:15 from "Stream_m_Avg' at 9/8/12 13:00)
2014-10-11 23:15 | 81722 | 12.53 | 8.79 | 0.166 | 0.275 | 0.441 | 0.078 | 0.053143 | 8.86 | 27.12 | 5.112 | Questionable pressure sensor data; Used pressure offset of 0.079 to recalculate 'Stream_m_Avg' -> the offset of 0.275 was measured at the new location of the probe, but we want depth at the original location , which is the metal pole in the stream (calculated 0.079 by subtracting 'Lvl_m_Avg' value at 9/8/12 13:15 from "Stream_m_Avg' at 9/8/12 13:00)
2014-10-11 23:30 | 81723 | 12.53 | 8.76 | 0.169 | 0.275 | 0.444 | 0.078 | 0.052992 | 8.81 | 27.22 | 5.113 | Questionable pressure sensor data; Used pressure offset of 0.079 to recalculate 'Stream_m_Avg' -> the offset of 0.275 was measured at the new location of the probe, but we want depth at the original location , which is the metal pole in the stream (calculated 0.079 by subtracting 'Lvl_m_Avg' value at 9/8/12 13:15 from "Stream_m_Avg' at 9/8/12 13:00)
2014-10-11 23:45 | 81724 | 12.52 | 8.71 | 0.17 | 0.275 | 0.445 | 0.078 | 0.052898 | 8.77 | 27.15 | 5.128 | Questionable pressure sensor data; Used pressure offset of 0.079 to recalculate 'Stream_m_Avg' -> the offset of 0.275 was measured at the new location of the probe, but we want depth at the original location , which is the metal pole in the stream (calculated 0.079 by subtracting 'Lvl_m_Avg' value at 9/8/12 13:15 from "Stream_m_Avg' at 9/8/12 13:00)
2014-10-12 | 81725 | 12.51 | 8.67 | 0.169 | 0.275 | 0.444 | 0.078 | 0.05278 | 8.72 | 27.09 | 5.103 | Questionable pressure sensor data; Used pressure offset of 0.079 to recalculate 'Stream_m_Avg' -> the offset of 0.275 was measured at the new location of the probe, but we want depth at the original location , which is the metal pole in the stream (calculated 0.079 by subtracting 'Lvl_m_Avg' value at 9/8/12 13:15 from "Stream_m_Avg' at 9/8/12 13:00)
2014-10-12 00:15 | 81726 | 12.51 | 8.63 | 0.165 | 0.275 | 0.44 | 0.078 | 0.052705 | 8.67 | 27.09 | 5.101 | Questionable pressure sensor data; Used pressure offset of 0.079 to recalculate 'Stream_m_Avg' -> the offset of 0.275 was measured at the new location of the probe, but we want depth at the original location , which is the metal pole in the stream (calculated 0.079 by subtracting 'Lvl_m_Avg' value at 9/8/12 13:15 from "Stream_m_Avg' at 9/8/12 13:00)
2014-10-12 00:30 | 81727 | 12.5 | 8.59 | 0.163 | 0.275 | 0.438 | 0.078 | 0.052637 | 8.65 | 27.23 | 5.11 | Questionable pressure sensor data; Used pressure offset of 0.079 to recalculate 'Stream_m_Avg' -> the offset of 0.275 was measured at the new location of the probe, but we want depth at the original location , which is the metal pole in the stream (calculated 0.079 by subtracting 'Lvl_m_Avg' value at 9/8/12 13:15 from "Stream_m_Avg' at 9/8/12 13:00)
2014-10-12 00:45 | 81728 | 12.49 | 8.56 | 0.159 | 0.275 | 0.434 | 0.078 | 0.05254 | 8.61 | 27.26 | 5.122 | Questionable pressure sensor data; Used pressure offset of 0.079 to recalculate 'Stream_m_Avg' -> the offset of 0.275 was measured at the new location of the probe, but we want depth at the original location , which is the metal pole in the stream (calculated 0.079 by subtracting 'Lvl_m_Avg' value at 9/8/12 13:15 from "Stream_m_Avg' at 9/8/12 13:00)
2014-10-12 01:00 | 81729 | 12.49 | 8.54 | 0.155 | 0.275 | 0.43 | 0.078 | 0.052457 | 8.59 | 27.36 | 5.139 | Questionable pressure sensor data; Used pressure offset of 0.079 to recalculate 'Stream_m_Avg' -> the offset of 0.275 was measured at the new location of the probe, but we want depth at the original location , which is the metal pole in the stream (calculated 0.079 by subtracting 'Lvl_m_Avg' value at 9/8/12 13:15 from "Stream_m_Avg' at 9/8/12 13:00)
2014-10-12 01:15 | 81730 | 12.47 | 8.51 | 0.152 | 0.275 | 0.427 | 0.078 | 0.052309 | 8.58 | 27.36 | 5.146 | Questionable pressure sensor data; Used pressure offset of 0.079 to recalculate 'Stream_m_Avg' -> the offset of 0.275 was measured at the new location of the probe, but we want depth at the original location , which is the metal pole in the stream (calculated 0.079 by subtracting 'Lvl_m_Avg' value at 9/8/12 13:15 from "Stream_m_Avg' at 9/8/12 13:00)
2014-10-12 01:30 | 81731 | 12.48 | 8.49 | 0.15 | 0.275 | 0.425 | 0.078 | 0.052179 | 8.55 | 27.36 | 5.156 | Questionable pressure sensor data; Used pressure offset of 0.079 to recalculate 'Stream_m_Avg' -> the offset of 0.275 was measured at the new location of the probe, but we want depth at the original location , which is the metal pole in the stream (calculated 0.079 by subtracting 'Lvl_m_Avg' value at 9/8/12 13:15 from "Stream_m_Avg' at 9/8/12 13:00)
2014-10-12 01:45 | 81732 | 12.47 | 8.46 | 0.149 | 0.275 | 0.424 | 0.078 | 0.052084 | 8.52 | 27.43 | 5.157 | Questionable pressure sensor data; Used pressure offset of 0.079 to recalculate 'Stream_m_Avg' -> the offset of 0.275 was measured at the new location of the probe, but we want depth at the original location , which is the metal pole in the stream (calculated 0.079 by subtracting 'Lvl_m_Avg' value at 9/8/12 13:15 from "Stream_m_Avg' at 9/8/12 13:00)
2014-10-12 02:00 | 81733 | 12.47 | 8.44 | 0.149 | 0.275 | 0.424 | 0.078 | 0.052029 | 8.5 | 27.5 | 5.157 | Questionable pressure sensor data; Used pressure offset of 0.079 to recalculate 'Stream_m_Avg' -> the offset of 0.275 was measured at the new location of the probe, but we want depth at the original location , which is the metal pole in the stream (calculated 0.079 by subtracting 'Lvl_m_Avg' value at 9/8/12 13:15 from "Stream_m_Avg' at 9/8/12 13:00)
2014-10-12 02:15 | 81734 | 12.46 | 8.41 | 0.148 | 0.275 | 0.423 | 0.078 | 0.051998 | 8.47 | 27.5 | 5.177 | Questionable pressure sensor data; Used pressure offset of 0.079 to recalculate 'Stream_m_Avg' -> the offset of 0.275 was measured at the new location of the probe, but we want depth at the original location , which is the metal pole in the stream (calculated 0.079 by subtracting 'Lvl_m_Avg' value at 9/8/12 13:15 from "Stream_m_Avg' at 9/8/12 13:00)
2014-10-12 02:30 | 81735 | 12.45 | 8.39 | 0.144 | 0.275 | 0.419 | 0.078 | 0.051981 | 8.45 | 27.53 | 5.18 | Questionable pressure sensor data; Used pressure offset of 0.079 to recalculate 'Stream_m_Avg' -> the offset of 0.275 was measured at the new location of the probe, but we want depth at the original location , which is the metal pole in the stream (calculated 0.079 by subtracting 'Lvl_m_Avg' value at 9/8/12 13:15 from "Stream_m_Avg' at 9/8/12 13:00)
2014-10-12 02:45 | 81736 | 12.46 | 8.38 | 0.141 | 0.275 | 0.416 | 0.078 | 0.051932 | 8.44 | 27.5 | 5.183 | Questionable pressure sensor data; Used pressure offset of 0.079 to recalculate 'Stream_m_Avg' -> the offset of 0.275 was measured at the new location of the probe, but we want depth at the original location , which is the metal pole in the stream (calculated 0.079 by subtracting 'Lvl_m_Avg' value at 9/8/12 13:15 from "Stream_m_Avg' at 9/8/12 13:00)
2014-10-12 03:00 | 81737 | 12.45 | 8.36 | 0.14 | 0.275 | 0.415 | 0.078 | 0.051891 | 8.43 | 27.5 | 5.175 | Questionable pressure sensor data; Used pressure offset of 0.079 to recalculate 'Stream_m_Avg' -> the offset of 0.275 was measured at the new location of the probe, but we want depth at the original location , which is the metal pole in the stream (calculated 0.079 by subtracting 'Lvl_m_Avg' value at 9/8/12 13:15 from "Stream_m_Avg' at 9/8/12 13:00)
2014-10-12 03:15 | 81738 | 12.44 | 8.35 | 0.139 | 0.275 | 0.414 | 0.078 | 0.051836 | 8.41 | 27.5 | 5.171 | Questionable pressure sensor data; Used pressure offset of 0.079 to recalculate 'Stream_m_Avg' -> the offset of 0.275 was measured at the new location of the probe, but we want depth at the original location , which is the metal pole in the stream (calculated 0.079 by subtracting 'Lvl_m_Avg' value at 9/8/12 13:15 from "Stream_m_Avg' at 9/8/12 13:00)
2014-10-12 03:30 | 81739 | 12.43 | 8.34 | 0.139 | 0.275 | 0.414 | 0.078 | 0.051797 | 8.41 | 27.5 | 5.171 | Questionable pressure sensor data; Used pressure offset of 0.079 to recalculate 'Stream_m_Avg' -> the offset of 0.275 was measured at the new location of the probe, but we want depth at the original location , which is the metal pole in the stream (calculated 0.079 by subtracting 'Lvl_m_Avg' value at 9/8/12 13:15 from "Stream_m_Avg' at 9/8/12 13:00)
2014-10-12 03:45 | 81740 | 12.43 | 8.33 | 0.14 | 0.275 | 0.415 | 0.078 | 0.051792 | 8.4 | 27.57 | 5.178 | Questionable pressure sensor data; Used pressure offset of 0.079 to recalculate 'Stream_m_Avg' -> the offset of 0.275 was measured at the new location of the probe, but we want depth at the original location , which is the metal pole in the stream (calculated 0.079 by subtracting 'Lvl_m_Avg' value at 9/8/12 13:15 from "Stream_m_Avg' at 9/8/12 13:00)
2014-10-12 04:00 | 81741 | 12.42 | 8.32 | 0.139 | 0.275 | 0.414 | 0.078 | 0.051757 | 8.39 | 27.8 | 5.213 | Questionable pressure sensor data; Used pressure offset of 0.079 to recalculate 'Stream_m_Avg' -> the offset of 0.275 was measured at the new location of the probe, but we want depth at the original location , which is the metal pole in the stream (calculated 0.079 by subtracting 'Lvl_m_Avg' value at 9/8/12 13:15 from "Stream_m_Avg' at 9/8/12 13:00)
2014-10-12 04:15 | 81742 | 12.42 | 8.31 | 0.136 | 0.275 | 0.411 | 0.077 | 0.051725 | 8.38 | 27.9 | 5.241 | Questionable pressure sensor data; Used pressure offset of 0.079 to recalculate 'Stream_m_Avg' -> the offset of 0.275 was measured at the new location of the probe, but we want depth at the original location , which is the metal pole in the stream (calculated 0.079 by subtracting 'Lvl_m_Avg' value at 9/8/12 13:15 from "Stream_m_Avg' at 9/8/12 13:00)
2014-10-12 04:30 | 81743 | 12.41 | 8.3 | 0.136 | 0.275 | 0.411 | 0.077 | 0.051651 | 8.37 | 28.04 | 5.269 | Questionable pressure sensor data; Used pressure offset of 0.079 to recalculate 'Stream_m_Avg' -> the offset of 0.275 was measured at the new location of the probe, but we want depth at the original location , which is the metal pole in the stream (calculated 0.079 by subtracting 'Lvl_m_Avg' value at 9/8/12 13:15 from "Stream_m_Avg' at 9/8/12 13:00)
2014-10-12 04:45 | 81744 | 12.41 | 8.28 | 0.137 | 0.275 | 0.412 | 0.077 | 0.051585 | 8.34 | 28.04 | 5.274 | Questionable pressure sensor data; Used pressure offset of 0.079 to recalculate 'Stream_m_Avg' -> the offset of 0.275 was measured at the new location of the probe, but we want depth at the original location , which is the metal pole in the stream (calculated 0.079 by subtracting 'Lvl_m_Avg' value at 9/8/12 13:15 from "Stream_m_Avg' at 9/8/12 13:00)
2014-10-12 05:00 | 81745 | 12.4 | 8.26 | 0.136 | 0.275 | 0.411 | 0.077 | 0.051512 | 8.32 | 28.04 | 5.269 | Questionable pressure sensor data; Used pressure offset of 0.079 to recalculate 'Stream_m_Avg' -> the offset of 0.275 was measured at the new location of the probe, but we want depth at the original location , which is the metal pole in the stream (calculated 0.079 by subtracting 'Lvl_m_Avg' value at 9/8/12 13:15 from "Stream_m_Avg' at 9/8/12 13:00)
2014-10-12 05:15 | 81746 | 12.4 | 8.24 | 0.132 | 0.275 | 0.407 | 0.077 | 0.051434 | 8.3 | 28.04 | 5.271 | Questionable pressure sensor data; Used pressure offset of 0.079 to recalculate 'Stream_m_Avg' -> the offset of 0.275 was measured at the new location of the probe, but we want depth at the original location , which is the metal pole in the stream (calculated 0.079 by subtracting 'Lvl_m_Avg' value at 9/8/12 13:15 from "Stream_m_Avg' at 9/8/12 13:00)
2014-10-12 05:30 | 81747 | 12.4 | 8.22 | 0.13 | 0.275 | 0.405 | 0.077 | 0.05139 | 8.29 | 28.04 | 5.277 | Questionable pressure sensor data; Used pressure offset of 0.079 to recalculate 'Stream_m_Avg' -> the offset of 0.275 was measured at the new location of the probe, but we want depth at the original location , which is the metal pole in the stream (calculated 0.079 by subtracting 'Lvl_m_Avg' value at 9/8/12 13:15 from "Stream_m_Avg' at 9/8/12 13:00)
2014-10-12 05:45 | 81748 | 12.39 | 8.21 | 0.13 | 0.275 | 0.405 | 0.077 | 0.051353 | 8.28 | 28.11 | 5.283 | Questionable pressure sensor data; Used pressure offset of 0.079 to recalculate 'Stream_m_Avg' -> the offset of 0.275 was measured at the new location of the probe, but we want depth at the original location , which is the metal pole in the stream (calculated 0.079 by subtracting 'Lvl_m_Avg' value at 9/8/12 13:15 from "Stream_m_Avg' at 9/8/12 13:00)
2014-10-12 06:00 | 81749 | 12.4 | 8.2 | 0.133 | 0.275 | 0.408 | 0.077 | 0.051325 | 8.26 | 28.11 | 5.29 | Questionable pressure sensor data; Used pressure offset of 0.079 to recalculate 'Stream_m_Avg' -> the offset of 0.275 was measured at the new location of the probe, but we want depth at the original location , which is the metal pole in the stream (calculated 0.079 by subtracting 'Lvl_m_Avg' value at 9/8/12 13:15 from "Stream_m_Avg' at 9/8/12 13:00)
2014-10-12 06:15 | 81750 | 12.4 | 8.18 | 0.133 | 0.275 | 0.408 | 0.077 | 0.051294 | 8.25 | 28.11 | 5.289 | Questionable pressure sensor data; Used pressure offset of 0.079 to recalculate 'Stream_m_Avg' -> the offset of 0.275 was measured at the new location of the probe, but we want depth at the original location , which is the metal pole in the stream (calculated 0.079 by subtracting 'Lvl_m_Avg' value at 9/8/12 13:15 from "Stream_m_Avg' at 9/8/12 13:00)
2014-10-12 06:30 | 81751 | 12.39 | 8.17 | 0.133 | 0.275 | 0.408 | 0.077 | 0.051262 | 8.24 | 28.11 | 5.29 | Questionable pressure sensor data; Used pressure offset of 0.079 to recalculate 'Stream_m_Avg' -> the offset of 0.275 was measured at the new location of the probe, but we want depth at the original location , which is the metal pole in the stream (calculated 0.079 by subtracting 'Lvl_m_Avg' value at 9/8/12 13:15 from "Stream_m_Avg' at 9/8/12 13:00)
2014-10-12 06:45 | 81752 | 12.39 | 8.16 | 0.132 | 0.275 | 0.407 | 0.077 | 0.051237 | 8.23 | 28.11 | 5.29 | Questionable pressure sensor data; Used pressure offset of 0.079 to recalculate 'Stream_m_Avg' -> the offset of 0.275 was measured at the new location of the probe, but we want depth at the original location , which is the metal pole in the stream (calculated 0.079 by subtracting 'Lvl_m_Avg' value at 9/8/12 13:15 from "Stream_m_Avg' at 9/8/12 13:00)
2014-10-12 07:00 | 81753 | 12.39 | 8.15 | 0.132 | 0.275 | 0.407 | 0.077 | 0.051216 | 8.22 | 28.21 | 5.301 | Questionable pressure sensor data; Used pressure offset of 0.079 to recalculate 'Stream_m_Avg' -> the offset of 0.275 was measured at the new location of the probe, but we want depth at the original location , which is the metal pole in the stream (calculated 0.079 by subtracting 'Lvl_m_Avg' value at 9/8/12 13:15 from "Stream_m_Avg' at 9/8/12 13:00)
2014-10-12 07:15 | 81754 | 12.39 | 8.15 | 0.13 | 0.275 | 0.405 | 0.077 | 0.051207 | 8.22 | 28.11 | 5.295 | Questionable pressure sensor data; Used pressure offset of 0.079 to recalculate 'Stream_m_Avg' -> the offset of 0.275 was measured at the new location of the probe, but we want depth at the original location , which is the metal pole in the stream (calculated 0.079 by subtracting 'Lvl_m_Avg' value at 9/8/12 13:15 from "Stream_m_Avg' at 9/8/12 13:00)
2014-10-12 07:30 | 81755 | 12.39 | 8.15 | 0.128 | 0.275 | 0.403 | 0.077 | 0.051172 | 8.22 | 28.11 | 5.291 | Questionable pressure sensor data; Used pressure offset of 0.079 to recalculate 'Stream_m_Avg' -> the offset of 0.275 was measured at the new location of the probe, but we want depth at the original location , which is the metal pole in the stream (calculated 0.079 by subtracting 'Lvl_m_Avg' value at 9/8/12 13:15 from "Stream_m_Avg' at 9/8/12 13:00)
2014-10-12 07:45 | 81756 | 12.4 | 8.14 | 0.128 | 0.275 | 0.403 | 0.077 | 0.051125 | 8.21 | 28.11 | 5.291 | Questionable pressure sensor data; Used pressure offset of 0.079 to recalculate 'Stream_m_Avg' -> the offset of 0.275 was measured at the new location of the probe, but we want depth at the original location , which is the metal pole in the stream (calculated 0.079 by subtracting 'Lvl_m_Avg' value at 9/8/12 13:15 from "Stream_m_Avg' at 9/8/12 13:00)
2014-10-12 08:00 | 81757 | 12.48 | 8.13 | 0.126 | 0.275 | 0.401 | 0.077 | 0.051085 | 8.21 | 28.24 | 5.306 | Questionable pressure sensor data; Used pressure offset of 0.079 to recalculate 'Stream_m_Avg' -> the offset of 0.275 was measured at the new location of the probe, but we want depth at the original location , which is the metal pole in the stream (calculated 0.079 by subtracting 'Lvl_m_Avg' value at 9/8/12 13:15 from "Stream_m_Avg' at 9/8/12 13:00)
2014-10-12 08:15 | 81758 | 12.45 | 8.13 | 0.123 | 0.275 | 0.398 | 0.077 | 0.051065 | 8.2 | 28.28 | 5.321 | Questionable pressure sensor data; Used pressure offset of 0.079 to recalculate 'Stream_m_Avg' -> the offset of 0.275 was measured at the new location of the probe, but we want depth at the original location , which is the metal pole in the stream (calculated 0.079 by subtracting 'Lvl_m_Avg' value at 9/8/12 13:15 from "Stream_m_Avg' at 9/8/12 13:00)
2014-10-12 08:30 | 81759 | 12.49 | 8.13 | 0.119 | 0.275 | 0.394 | 0.077 | 0.051051 | 8.21 | 28.24 | 5.318 | Questionable pressure sensor data; Used pressure offset of 0.079 to recalculate 'Stream_m_Avg' -> the offset of 0.275 was measured at the new location of the probe, but we want depth at the original location , which is the metal pole in the stream (calculated 0.079 by subtracting 'Lvl_m_Avg' value at 9/8/12 13:15 from "Stream_m_Avg' at 9/8/12 13:00)
2014-10-12 08:45 | 81760 | 12.55 | 8.13 | 0.116 | 0.275 | 0.391 | 0.077 | 0.051034 | 8.22 | 28.38 | 5.337 | Questionable pressure sensor data; Used pressure offset of 0.079 to recalculate 'Stream_m_Avg' -> the offset of 0.275 was measured at the new location of the probe, but we want depth at the original location , which is the metal pole in the stream (calculated 0.079 by subtracting 'Lvl_m_Avg' value at 9/8/12 13:15 from "Stream_m_Avg' at 9/8/12 13:00)
2014-10-12 09:00 | 81761 | 12.68 | 8.14 | 0.113 | 0.275 | 0.388 | 0.077 | 0.051011 | 8.22 | 28.38 | 5.339 | Questionable pressure sensor data; Used pressure offset of 0.079 to recalculate 'Stream_m_Avg' -> the offset of 0.275 was measured at the new location of the probe, but we want depth at the original location , which is the metal pole in the stream (calculated 0.079 by subtracting 'Lvl_m_Avg' value at 9/8/12 13:15 from "Stream_m_Avg' at 9/8/12 13:00)
2014-10-12 09:15 | 81762 | 12.89 | 8.14 | 0.11 | 0.275 | 0.385 | 0.077 | 0.050996 | 8.23 | 28.41 | 5.338 | Questionable pressure sensor data; Used pressure offset of 0.079 to recalculate 'Stream_m_Avg' -> the offset of 0.275 was measured at the new location of the probe, but we want depth at the original location , which is the metal pole in the stream (calculated 0.079 by subtracting 'Lvl_m_Avg' value at 9/8/12 13:15 from "Stream_m_Avg' at 9/8/12 13:00)
2014-10-12 09:30 | 81763 | 13.24 | 8.16 | 0.105 | 0.275 | 0.38 | 0.077 | 0.050974 | 8.25 | 28.38 | 5.344 | Questionable pressure sensor data; Used pressure offset of 0.079 to recalculate 'Stream_m_Avg' -> the offset of 0.275 was measured at the new location of the probe, but we want depth at the original location , which is the metal pole in the stream (calculated 0.079 by subtracting 'Lvl_m_Avg' value at 9/8/12 13:15 from "Stream_m_Avg' at 9/8/12 13:00)
2014-10-12 09:45 | 81764 | 13.4 | 8.18 | 0.102 | 0.275 | 0.377 | 0.077 | 0.051001 | 8.28 | 28.37 | 5.344 | Questionable pressure sensor data; Used pressure offset of 0.079 to recalculate 'Stream_m_Avg' -> the offset of 0.275 was measured at the new location of the probe, but we want depth at the original location , which is the metal pole in the stream (calculated 0.079 by subtracting 'Lvl_m_Avg' value at 9/8/12 13:15 from "Stream_m_Avg' at 9/8/12 13:00)
2014-10-12 10:00 | 81765 | 13.46 | 8.2 | 0.097 | 0.275 | 0.372 | 0.077 | 0.051002 | 8.3 | 28.44 | 5.342 | Questionable pressure sensor data; Used pressure offset of 0.079 to recalculate 'Stream_m_Avg' -> the offset of 0.275 was measured at the new location of the probe, but we want depth at the original location , which is the metal pole in the stream (calculated 0.079 by subtracting 'Lvl_m_Avg' value at 9/8/12 13:15 from "Stream_m_Avg' at 9/8/12 13:00)
2014-10-12 10:15 | 81766 | 13.44 | 8.22 | 0.091 | 0.275 | 0.366 | 0.077 | 0.051026 | 8.32 | 28.44 | 5.336 | Questionable pressure sensor data; Used pressure offset of 0.079 to recalculate 'Stream_m_Avg' -> the offset of 0.275 was measured at the new location of the probe, but we want depth at the original location , which is the metal pole in the stream (calculated 0.079 by subtracting 'Lvl_m_Avg' value at 9/8/12 13:15 from "Stream_m_Avg' at 9/8/12 13:00)
2014-10-12 10:30 | 81767 | 13.42 | 8.24 | 0.089 | 0.275 | 0.364 | 0.077 | 0.051015 | 8.33 | 28.5 | 5.363 | Questionable pressure sensor data; Used pressure offset of 0.079 to recalculate 'Stream_m_Avg' -> the offset of 0.275 was measured at the new location of the probe, but we want depth at the original location , which is the metal pole in the stream (calculated 0.079 by subtracting 'Lvl_m_Avg' value at 9/8/12 13:15 from "Stream_m_Avg' at 9/8/12 13:00)
2014-10-12 10:45 | 81768 | 13.42 | 8.25 | 0.086 | 0.275 | 0.361 | 0.077 | 0.051039 | 8.36 | 28.5 | 5.357 | Questionable pressure sensor data; Used pressure offset of 0.079 to recalculate 'Stream_m_Avg' -> the offset of 0.275 was measured at the new location of the probe, but we want depth at the original location , which is the metal pole in the stream (calculated 0.079 by subtracting 'Lvl_m_Avg' value at 9/8/12 13:15 from "Stream_m_Avg' at 9/8/12 13:00)
2014-10-12 11:00 | 81769 | 13.42 | 8.27 | 0.094 | 0.275 | 0.369 | 0.077 | 0.051063 | 8.36 | 28.37 | 5.354 | Questionable pressure sensor data; Used pressure offset of 0.079 to recalculate 'Stream_m_Avg' -> the offset of 0.275 was measured at the new location of the probe, but we want depth at the original location , which is the metal pole in the stream (calculated 0.079 by subtracting 'Lvl_m_Avg' value at 9/8/12 13:15 from "Stream_m_Avg' at 9/8/12 13:00)
2014-10-12 11:15 | 81770 | 13.4 | 8.3 | 0.084 | 0.275 | 0.359 | 0.076 | 0.051092 | 8.42 | 28.37 | 5.339 | Questionable pressure sensor data; Used pressure offset of 0.079 to recalculate 'Stream_m_Avg' -> the offset of 0.275 was measured at the new location of the probe, but we want depth at the original location , which is the metal pole in the stream (calculated 0.079 by subtracting 'Lvl_m_Avg' value at 9/8/12 13:15 from "Stream_m_Avg' at 9/8/12 13:00)
2014-10-12 11:30 | 81771 | 13.4 | 8.35 | 0.076 | 0.275 | 0.351 | 0.076 | 0.051168 | 8.47 | 28.37 | 5.339 | Questionable pressure sensor data; Used pressure offset of 0.079 to recalculate 'Stream_m_Avg' -> the offset of 0.275 was measured at the new location of the probe, but we want depth at the original location , which is the metal pole in the stream (calculated 0.079 by subtracting 'Lvl_m_Avg' value at 9/8/12 13:15 from "Stream_m_Avg' at 9/8/12 13:00)
2014-10-12 11:45 | 81772 | 13.39 | 8.39 | 0.071 | 0.275 | 0.346 | 0.076 | 0.051227 | 8.52 | 28.4 | 5.35 | Questionable pressure sensor data; Used pressure offset of 0.079 to recalculate 'Stream_m_Avg' -> the offset of 0.275 was measured at the new location of the probe, but we want depth at the original location , which is the metal pole in the stream (calculated 0.079 by subtracting 'Lvl_m_Avg' value at 9/8/12 13:15 from "Stream_m_Avg' at 9/8/12 13:00)
2014-10-12 12:00 | 81773 | 13.39 | 8.43 | 0.072 | 0.275 | 0.347 | 0.076 | 0.051283 | 8.55 | 28.37 | 5.34 | Questionable pressure sensor data; Used pressure offset of 0.079 to recalculate 'Stream_m_Avg' -> the offset of 0.275 was measured at the new location of the probe, but we want depth at the original location , which is the metal pole in the stream (calculated 0.079 by subtracting 'Lvl_m_Avg' value at 9/8/12 13:15 from "Stream_m_Avg' at 9/8/12 13:00)
2014-10-12 12:15 | 81774 | 13.39 | 8.46 | 0.082 | 0.275 | 0.357 | 0.076 | 0.051298 | 8.56 | 28.33 | 5.337 | Questionable pressure sensor data; Used pressure offset of 0.079 to recalculate 'Stream_m_Avg' -> the offset of 0.275 was measured at the new location of the probe, but we want depth at the original location , which is the metal pole in the stream (calculated 0.079 by subtracting 'Lvl_m_Avg' value at 9/8/12 13:15 from "Stream_m_Avg' at 9/8/12 13:00)
2014-10-12 12:30 | 81775 | 13.39 | 8.48 | 0.088 | 0.275 | 0.363 | 0.076 | 0.05132 | 8.57 | 28.37 | 5.33 | Questionable pressure sensor data; Used pressure offset of 0.079 to recalculate 'Stream_m_Avg' -> the offset of 0.275 was measured at the new location of the probe, but we want depth at the original location , which is the metal pole in the stream (calculated 0.079 by subtracting 'Lvl_m_Avg' value at 9/8/12 13:15 from "Stream_m_Avg' at 9/8/12 13:00)
2014-10-12 12:45 | 81776 | 13.4 | 8.49 | 0.091 | 0.275 | 0.366 | 0.076 | 0.051333 | 8.58 | 28.3 | 5.331 | Questionable pressure sensor data; Used pressure offset of 0.079 to recalculate 'Stream_m_Avg' -> the offset of 0.275 was measured at the new location of the probe, but we want depth at the original location , which is the metal pole in the stream (calculated 0.079 by subtracting 'Lvl_m_Avg' value at 9/8/12 13:15 from "Stream_m_Avg' at 9/8/12 13:00)
2014-10-12 13:00 | 81777 | 13.4 | 8.49 | 0.086 | 0.275 | 0.361 | 0.076 | 0.05131 | 8.57 | 28.43 | 5.333 | Questionable pressure sensor data; Used pressure offset of 0.079 to recalculate 'Stream_m_Avg' -> the offset of 0.275 was measured at the new location of the probe, but we want depth at the original location , which is the metal pole in the stream (calculated 0.079 by subtracting 'Lvl_m_Avg' value at 9/8/12 13:15 from "Stream_m_Avg' at 9/8/12 13:00)
2014-10-12 13:15 | 81778 | 13.39 | 8.5 | 0.077 | 0.275 | 0.352 | 0.076 | 0.051313 | 8.59 | 28.47 | 5.348 | Questionable pressure sensor data; Used pressure offset of 0.079 to recalculate 'Stream_m_Avg' -> the offset of 0.275 was measured at the new location of the probe, but we want depth at the original location , which is the metal pole in the stream (calculated 0.079 by subtracting 'Lvl_m_Avg' value at 9/8/12 13:15 from "Stream_m_Avg' at 9/8/12 13:00)
2014-10-12 13:30 | 81779 | 13.38 | 8.52 | 0.057 | 0.275 | 0.332 | 0.076 | 0.051372 | 8.62 | 28.47 | 5.359 | Questionable pressure sensor data; Used pressure offset of 0.079 to recalculate 'Stream_m_Avg' -> the offset of 0.275 was measured at the new location of the probe, but we want depth at the original location , which is the metal pole in the stream (calculated 0.079 by subtracting 'Lvl_m_Avg' value at 9/8/12 13:15 from "Stream_m_Avg' at 9/8/12 13:00)
2014-10-12 13:45 | 81780 | 13.33 | 8.58 | 0.013 | 0.275 | 0.288 | 0.076 | 0.051463 | 8.72 | 28.5 | 5.358 | Questionable pressure sensor data; Used pressure offset of 0.079 to recalculate 'Stream_m_Avg' -> the offset of 0.275 was measured at the new location of the probe, but we want depth at the original location , which is the metal pole in the stream (calculated 0.079 by subtracting 'Lvl_m_Avg' value at 9/8/12 13:15 from "Stream_m_Avg' at 9/8/12 13:00)
2014-10-12 14:00 | 81781 | 13.29 | 8.67 | -0.01 | 0.275 | 0.265 | 0.076 | 0.051654 | 8.83 | 28.49 | 5.365 | Questionable pressure sensor data; Used pressure offset of 0.079 to recalculate 'Stream_m_Avg' -> the offset of 0.275 was measured at the new location of the probe, but we want depth at the original location , which is the metal pole in the stream (calculated 0.079 by subtracting 'Lvl_m_Avg' value at 9/8/12 13:15 from "Stream_m_Avg' at 9/8/12 13:00)
2014-10-12 14:15 | 81782 | 13.26 | 8.76 | -0.024 | 0.275 | 0.251 | 0.076 | 0.051811 | 8.92 | 28.39 | 5.349 | Questionable pressure sensor data; Used pressure offset of 0.079 to recalculate 'Stream_m_Avg' -> the offset of 0.275 was measured at the new location of the probe, but we want depth at the original location , which is the metal pole in the stream (calculated 0.079 by subtracting 'Lvl_m_Avg' value at 9/8/12 13:15 from "Stream_m_Avg' at 9/8/12 13:00)
2014-10-12 14:30 | 81783 | 13.25 | 8.86 | -0.032 | 0.275 | 0.243 | 0.076 | 0.051994 | 9.03 | 28.39 | 5.347 | Questionable pressure sensor data; Used pressure offset of 0.079 to recalculate 'Stream_m_Avg' -> the offset of 0.275 was measured at the new location of the probe, but we want depth at the original location , which is the metal pole in the stream (calculated 0.079 by subtracting 'Lvl_m_Avg' value at 9/8/12 13:15 from "Stream_m_Avg' at 9/8/12 13:00)
2014-10-12 14:45 | 81784 | 13.22 | 8.94 | -0.008 | 0.275 | 0.267 | 0.076 | 0.05215 | 9.12 | 28.46 | 5.359 | Questionable pressure sensor data; Used pressure offset of 0.079 to recalculate 'Stream_m_Avg' -> the offset of 0.275 was measured at the new location of the probe, but we want depth at the original location , which is the metal pole in the stream (calculated 0.079 by subtracting 'Lvl_m_Avg' value at 9/8/12 13:15 from "Stream_m_Avg' at 9/8/12 13:00)
2014-10-12 15:00 | 81785 | 13.23 | 9.03 | 0.007 | 0.275 | 0.282 | 0.076 | 0.052293 | 9.2 | 28.35 | 5.342 | Questionable pressure sensor data; Used pressure offset of 0.079 to recalculate 'Stream_m_Avg' -> the offset of 0.275 was measured at the new location of the probe, but we want depth at the original location , which is the metal pole in the stream (calculated 0.079 by subtracting 'Lvl_m_Avg' value at 9/8/12 13:15 from "Stream_m_Avg' at 9/8/12 13:00)
2014-10-12 15:15 | 81786 | 13.23 | 9.1 | 0.031 | 0.275 | 0.306 | 0.076 | 0.052412 | 9.26 | 28.35 | 5.342 | Questionable pressure sensor data; Used pressure offset of 0.079 to recalculate 'Stream_m_Avg' -> the offset of 0.275 was measured at the new location of the probe, but we want depth at the original location , which is the metal pole in the stream (calculated 0.079 by subtracting 'Lvl_m_Avg' value at 9/8/12 13:15 from "Stream_m_Avg' at 9/8/12 13:00)
2014-10-12 15:30 | 81787 | 13.25 | 9.15 | 0.045 | 0.275 | 0.32 | 0.077 | 0.052481 | 9.3 | 28.22 | 5.322 | Questionable pressure sensor data; Used pressure offset of 0.079 to recalculate 'Stream_m_Avg' -> the offset of 0.275 was measured at the new location of the probe, but we want depth at the original location , which is the metal pole in the stream (calculated 0.079 by subtracting 'Lvl_m_Avg' value at 9/8/12 13:15 from "Stream_m_Avg' at 9/8/12 13:00)
2014-10-12 15:45 | 81788 | 13.25 | 9.18 | 0.057 | 0.275 | 0.332 | 0.077 | 0.052546 | 9.32 | 28.32 | 5.331 | Questionable pressure sensor data; Used pressure offset of 0.079 to recalculate 'Stream_m_Avg' -> the offset of 0.275 was measured at the new location of the probe, but we want depth at the original location , which is the metal pole in the stream (calculated 0.079 by subtracting 'Lvl_m_Avg' value at 9/8/12 13:15 from "Stream_m_Avg' at 9/8/12 13:00)
2014-10-12 16:00 | 81789 | 13.27 | 9.21 | 0.074 | 0.275 | 0.349 | 0.077 | 0.052607 | 9.32 | 28.26 | 5.322 | Questionable pressure sensor data; Used pressure offset of 0.079 to recalculate 'Stream_m_Avg' -> the offset of 0.275 was measured at the new location of the probe, but we want depth at the original location , which is the metal pole in the stream (calculated 0.079 by subtracting 'Lvl_m_Avg' value at 9/8/12 13:15 from "Stream_m_Avg' at 9/8/12 13:00)
2014-10-12 16:15 | 81790 | 13.28 | 9.19 | 0.09 | 0.275 | 0.365 | 0.077 | 0.0526 | 9.29 | 28.15 | 5.306 | Questionable pressure sensor data; Used pressure offset of 0.079 to recalculate 'Stream_m_Avg' -> the offset of 0.275 was measured at the new location of the probe, but we want depth at the original location , which is the metal pole in the stream (calculated 0.079 by subtracting 'Lvl_m_Avg' value at 9/8/12 13:15 from "Stream_m_Avg' at 9/8/12 13:00)
2014-10-12 16:30 | 81791 | 13.3 | 9.17 | 0.095 | 0.275 | 0.37 | 0.077 | 0.052566 | 9.25 | 28.22 | 5.3 | Questionable pressure sensor data; Used pressure offset of 0.079 to recalculate 'Stream_m_Avg' -> the offset of 0.275 was measured at the new location of the probe, but we want depth at the original location , which is the metal pole in the stream (calculated 0.079 by subtracting 'Lvl_m_Avg' value at 9/8/12 13:15 from "Stream_m_Avg' at 9/8/12 13:00)
2014-10-12 16:45 | 81792 | 13.3 | 9.15 | 0.107 | 0.275 | 0.382 | 0.077 | 0.052584 | 9.21 | 28.32 | 5.325 | Questionable pressure sensor data; Used pressure offset of 0.079 to recalculate 'Stream_m_Avg' -> the offset of 0.275 was measured at the new location of the probe, but we want depth at the original location , which is the metal pole in the stream (calculated 0.079 by subtracting 'Lvl_m_Avg' value at 9/8/12 13:15 from "Stream_m_Avg' at 9/8/12 13:00)
2014-10-12 17:00 | 81793 | 13.31 | 9.11 | 0.124 | 0.275 | 0.399 | 0.077 | 0.052542 | 9.16 | 28.26 | 5.321 | Questionable pressure sensor data; Used pressure offset of 0.079 to recalculate 'Stream_m_Avg' -> the offset of 0.275 was measured at the new location of the probe, but we want depth at the original location , which is the metal pole in the stream (calculated 0.079 by subtracting 'Lvl_m_Avg' value at 9/8/12 13:15 from "Stream_m_Avg' at 9/8/12 13:00)
2014-10-12 17:15 | 81794 | 13.18 | 9.05 | 0.141 | 0.275 | 0.416 | 0.077 | 0.052464 | 9.1 | 28.29 | 5.316 | Questionable pressure sensor data; Used pressure offset of 0.079 to recalculate 'Stream_m_Avg' -> the offset of 0.275 was measured at the new location of the probe, but we want depth at the original location , which is the metal pole in the stream (calculated 0.079 by subtracting 'Lvl_m_Avg' value at 9/8/12 13:15 from "Stream_m_Avg' at 9/8/12 13:00)
2014-10-12 17:30 | 81795 | 13.13 | 8.99 | 0.155 | 0.275 | 0.43 | 0.077 | 0.052404 | 9.04 | 28.22 | 5.317 | Questionable pressure sensor data; Used pressure offset of 0.079 to recalculate 'Stream_m_Avg' -> the offset of 0.275 was measured at the new location of the probe, but we want depth at the original location , which is the metal pole in the stream (calculated 0.079 by subtracting 'Lvl_m_Avg' value at 9/8/12 13:15 from "Stream_m_Avg' at 9/8/12 13:00)
2014-10-12 17:45 | 81796 | 13.06 | 8.93 | 0.166 | 0.275 | 0.441 | 0.077 | 0.052359 | 8.97 | 28.26 | 5.312 | Questionable pressure sensor data; Used pressure offset of 0.079 to recalculate 'Stream_m_Avg' -> the offset of 0.275 was measured at the new location of the probe, but we want depth at the original location , which is the metal pole in the stream (calculated 0.079 by subtracting 'Lvl_m_Avg' value at 9/8/12 13:15 from "Stream_m_Avg' at 9/8/12 13:00)
2014-10-12 18:00 | 81797 | 12.89 | 8.88 | 0.169 | 0.275 | 0.444 | 0.077 | 0.052311 | 8.93 | 28.23 | 5.313 | Questionable pressure sensor data; Used pressure offset of 0.079 to recalculate 'Stream_m_Avg' -> the offset of 0.275 was measured at the new location of the probe, but we want depth at the original location , which is the metal pole in the stream (calculated 0.079 by subtracting 'Lvl_m_Avg' value at 9/8/12 13:15 from "Stream_m_Avg' at 9/8/12 13:00)
2014-10-12 18:15 | 81798 | 12.78 | 8.83 | 0.175 | 0.275 | 0.45 | 0.077 | 0.052256 | 8.86 | 28.16 | 5.306 | Questionable pressure sensor data; Used pressure offset of 0.079 to recalculate 'Stream_m_Avg' -> the offset of 0.275 was measured at the new location of the probe, but we want depth at the original location , which is the metal pole in the stream (calculated 0.079 by subtracting 'Lvl_m_Avg' value at 9/8/12 13:15 from "Stream_m_Avg' at 9/8/12 13:00)
2014-10-12 18:30 | 81799 | 12.73 | 8.78 | 0.175 | 0.275 | 0.45 | 0.077 | 0.052201 | 8.81 | 28.2 | 5.301 | Questionable pressure sensor data; Used pressure offset of 0.079 to recalculate 'Stream_m_Avg' -> the offset of 0.275 was measured at the new location of the probe, but we want depth at the original location , which is the metal pole in the stream (calculated 0.079 by subtracting 'Lvl_m_Avg' value at 9/8/12 13:15 from "Stream_m_Avg' at 9/8/12 13:00)
2014-10-12 18:45 | 81800 | 12.71 | 8.72 | 0.18 | 0.275 | 0.455 | 0.077 | 0.052137 | 8.75 | 28.03 | 5.296 | Questionable pressure sensor data; Used pressure offset of 0.079 to recalculate 'Stream_m_Avg' -> the offset of 0.275 was measured at the new location of the probe, but we want depth at the original location , which is the metal pole in the stream (calculated 0.079 by subtracting 'Lvl_m_Avg' value at 9/8/12 13:15 from "Stream_m_Avg' at 9/8/12 13:00)
2014-10-12 19:00 | 81801 | 12.69 | 8.67 | 0.186 | 0.275 | 0.461 | 0.077 | 0.052052 | 8.69 | 28.03 | 5.273 | Questionable pressure sensor data; Used pressure offset of 0.079 to recalculate 'Stream_m_Avg' -> the offset of 0.275 was measured at the new location of the probe, but we want depth at the original location , which is the metal pole in the stream (calculated 0.079 by subtracting 'Lvl_m_Avg' value at 9/8/12 13:15 from "Stream_m_Avg' at 9/8/12 13:00)
2014-10-12 19:15 | 81802 | 12.68 | 8.6 | 0.19 | 0.275 | 0.465 | 0.077 | 0.051958 | 8.63 | 27.89 | 5.261 | Questionable pressure sensor data; Used pressure offset of 0.079 to recalculate 'Stream_m_Avg' -> the offset of 0.275 was measured at the new location of the probe, but we want depth at the original location , which is the metal pole in the stream (calculated 0.079 by subtracting 'Lvl_m_Avg' value at 9/8/12 13:15 from "Stream_m_Avg' at 9/8/12 13:00)
2014-10-12 19:30 | 81803 | 12.66 | 8.54 | 0.192 | 0.275 | 0.467 | 0.077 | 0.051859 | 8.56 | 27.89 | 5.245 | Questionable pressure sensor data; Used pressure offset of 0.079 to recalculate 'Stream_m_Avg' -> the offset of 0.275 was measured at the new location of the probe, but we want depth at the original location , which is the metal pole in the stream (calculated 0.079 by subtracting 'Lvl_m_Avg' value at 9/8/12 13:15 from "Stream_m_Avg' at 9/8/12 13:00)
2014-10-12 19:45 | 81804 | 12.63 | 8.47 | 0.192 | 0.275 | 0.467 | 0.077 | 0.051764 | 8.5 | 27.93 | 5.248 | Questionable pressure sensor data; Used pressure offset of 0.079 to recalculate 'Stream_m_Avg' -> the offset of 0.275 was measured at the new location of the probe, but we want depth at the original location , which is the metal pole in the stream (calculated 0.079 by subtracting 'Lvl_m_Avg' value at 9/8/12 13:15 from "Stream_m_Avg' at 9/8/12 13:00)
2014-10-12 20:00 | 81805 | 12.63 | 8.41 | 0.189 | 0.275 | 0.464 | 0.077 | 0.051673 | 8.44 | 27.9 | 5.254 | Questionable pressure sensor data; Used pressure offset of 0.079 to recalculate 'Stream_m_Avg' -> the offset of 0.275 was measured at the new location of the probe, but we want depth at the original location , which is the metal pole in the stream (calculated 0.079 by subtracting 'Lvl_m_Avg' value at 9/8/12 13:15 from "Stream_m_Avg' at 9/8/12 13:00)
2014-10-12 20:15 | 81806 | 12.62 | 8.35 | 0.183 | 0.275 | 0.458 | 0.077 | 0.051598 | 8.38 | 27.9 | 5.252 | Questionable pressure sensor data; Used pressure offset of 0.079 to recalculate 'Stream_m_Avg' -> the offset of 0.275 was measured at the new location of the probe, but we want depth at the original location , which is the metal pole in the stream (calculated 0.079 by subtracting 'Lvl_m_Avg' value at 9/8/12 13:15 from "Stream_m_Avg' at 9/8/12 13:00)
2014-10-12 20:30 | 81807 | 12.61 | 8.31 | 0.18 | 0.275 | 0.455 | 0.077 | 0.051534 | 8.34 | 27.97 | 5.255 | Questionable pressure sensor data; Used pressure offset of 0.079 to recalculate 'Stream_m_Avg' -> the offset of 0.275 was measured at the new location of the probe, but we want depth at the original location , which is the metal pole in the stream (calculated 0.079 by subtracting 'Lvl_m_Avg' value at 9/8/12 13:15 from "Stream_m_Avg' at 9/8/12 13:00)
2014-10-12 20:45 | 81808 | 12.6 | 8.26 | 0.179 | 0.275 | 0.454 | 0.077 | 0.051456 | 8.29 | 27.94 | 5.258 | Questionable pressure sensor data; Used pressure offset of 0.079 to recalculate 'Stream_m_Avg' -> the offset of 0.275 was measured at the new location of the probe, but we want depth at the original location , which is the metal pole in the stream (calculated 0.079 by subtracting 'Lvl_m_Avg' value at 9/8/12 13:15 from "Stream_m_Avg' at 9/8/12 13:00)
2014-10-12 21:00 | 81809 | 12.59 | 8.21 | 0.179 | 0.275 | 0.454 | 0.077 | 0.051375 | 8.24 | 28.04 | 5.267 | Questionable pressure sensor data; Used pressure offset of 0.079 to recalculate 'Stream_m_Avg' -> the offset of 0.275 was measured at the new location of the probe, but we want depth at the original location , which is the metal pole in the stream (calculated 0.079 by subtracting 'Lvl_m_Avg' value at 9/8/12 13:15 from "Stream_m_Avg' at 9/8/12 13:00)
2014-10-12 21:15 | 81810 | 12.59 | 8.16 | 0.178 | 0.275 | 0.453 | 0.077 | 0.051285 | 8.19 | 28.04 | 5.276 | Questionable pressure sensor data; Used pressure offset of 0.079 to recalculate 'Stream_m_Avg' -> the offset of 0.275 was measured at the new location of the probe, but we want depth at the original location , which is the metal pole in the stream (calculated 0.079 by subtracting 'Lvl_m_Avg' value at 9/8/12 13:15 from "Stream_m_Avg' at 9/8/12 13:00)
2014-10-12 21:30 | 81811 | 12.57 | 8.11 | 0.176 | 0.275 | 0.451 | 0.077 | 0.0512 | 8.13 | 28.11 | 5.283 | Questionable pressure sensor data; Used pressure offset of 0.079 to recalculate 'Stream_m_Avg' -> the offset of 0.275 was measured at the new location of the probe, but we want depth at the original location , which is the metal pole in the stream (calculated 0.079 by subtracting 'Lvl_m_Avg' value at 9/8/12 13:15 from "Stream_m_Avg' at 9/8/12 13:00)
2014-10-12 21:45 | 81812 | 12.56 | 8.05 | 0.175 | 0.275 | 0.45 | 0.077 | 0.051107 | 8.07 | 28.24 | 5.292 | Questionable pressure sensor data; Used pressure offset of 0.079 to recalculate 'Stream_m_Avg' -> the offset of 0.275 was measured at the new location of the probe, but we want depth at the original location , which is the metal pole in the stream (calculated 0.079 by subtracting 'Lvl_m_Avg' value at 9/8/12 13:15 from "Stream_m_Avg' at 9/8/12 13:00)
2014-10-12 22:00 | 81813 | 12.56 | 7.998 | 0.173 | 0.275 | 0.448 | 0.077 | 0.051025 | 8.02 | 28.24 | 5.312 | Questionable pressure sensor data; Used pressure offset of 0.079 to recalculate 'Stream_m_Avg' -> the offset of 0.275 was measured at the new location of the probe, but we want depth at the original location , which is the metal pole in the stream (calculated 0.079 by subtracting 'Lvl_m_Avg' value at 9/8/12 13:15 from "Stream_m_Avg' at 9/8/12 13:00)
2014-10-12 22:15 | 81814 | 12.55 | 7.943 | 0.17 | 0.275 | 0.445 | 0.077 | 0.050919 | 7.976 | 28.28 | 5.315 | Questionable pressure sensor data; Used pressure offset of 0.079 to recalculate 'Stream_m_Avg' -> the offset of 0.275 was measured at the new location of the probe, but we want depth at the original location , which is the metal pole in the stream (calculated 0.079 by subtracting 'Lvl_m_Avg' value at 9/8/12 13:15 from "Stream_m_Avg' at 9/8/12 13:00)
2014-10-12 22:30 | 81815 | 12.36 | 7.888 | 0.167 | 0.275 | 0.442 | 0.077 | 0.050825 | 7.917 | 28.24 | 5.317 | Questionable pressure sensor data; Used pressure offset of 0.079 to recalculate 'Stream_m_Avg' -> the offset of 0.275 was measured at the new location of the probe, but we want depth at the original location , which is the metal pole in the stream (calculated 0.079 by subtracting 'Lvl_m_Avg' value at 9/8/12 13:15 from "Stream_m_Avg' at 9/8/12 13:00)
2014-10-12 22:45 | 81816 | 12.53 | 7.834 | 0.164 | 0.275 | 0.439 | 0.077 | 0.050718 | 7.867 | 28.31 | 5.325 | Questionable pressure sensor data; Used pressure offset of 0.079 to recalculate 'Stream_m_Avg' -> the offset of 0.275 was measured at the new location of the probe, but we want depth at the original location , which is the metal pole in the stream (calculated 0.079 by subtracting 'Lvl_m_Avg' value at 9/8/12 13:15 from "Stream_m_Avg' at 9/8/12 13:00)
2014-10-12 23:00 | 81817 | 12.53 | 7.785 | 0.161 | 0.275 | 0.436 | 0.077 | 0.050654 | 7.819 | 28.24 | 5.319 | Questionable pressure sensor data; Used pressure offset of 0.079 to recalculate 'Stream_m_Avg' -> the offset of 0.275 was measured at the new location of the probe, but we want depth at the original location , which is the metal pole in the stream (calculated 0.079 by subtracting 'Lvl_m_Avg' value at 9/8/12 13:15 from "Stream_m_Avg' at 9/8/12 13:00)
2014-10-12 23:15 | 81818 | 12.53 | 7.739 | 0.158 | 0.275 | 0.433 | 0.077 | 0.050582 | 7.769 | 28.31 | 5.322 | Questionable pressure sensor data; Used pressure offset of 0.079 to recalculate 'Stream_m_Avg' -> the offset of 0.275 was measured at the new location of the probe, but we want depth at the original location , which is the metal pole in the stream (calculated 0.079 by subtracting 'Lvl_m_Avg' value at 9/8/12 13:15 from "Stream_m_Avg' at 9/8/12 13:00)
2014-10-12 23:30 | 81819 | 12.52 | 7.694 | 0.155 | 0.275 | 0.43 | 0.077 | 0.050515 | 7.732 | 28.24 | 5.321 | Questionable pressure sensor data; Used pressure offset of 0.079 to recalculate 'Stream_m_Avg' -> the offset of 0.275 was measured at the new location of the probe, but we want depth at the original location , which is the metal pole in the stream (calculated 0.079 by subtracting 'Lvl_m_Avg' value at 9/8/12 13:15 from "Stream_m_Avg' at 9/8/12 13:00)
2014-10-12 23:45 | 81820 | 12.51 | 7.652 | 0.152 | 0.275 | 0.427 | 0.077 | 0.050443 | 7.692 | 28.31 | 5.316 | Questionable pressure sensor data; Used pressure offset of 0.079 to recalculate 'Stream_m_Avg' -> the offset of 0.275 was measured at the new location of the probe, but we want depth at the original location , which is the metal pole in the stream (calculated 0.079 by subtracting 'Lvl_m_Avg' value at 9/8/12 13:15 from "Stream_m_Avg' at 9/8/12 13:00)
2014-10-13 | 81821 | 12.51 | 7.61 | 0.149 | 0.275 | 0.424 | 0.077 | 0.050372 | 7.646 | 28.31 | 5.328 | Questionable pressure sensor data; Used pressure offset of 0.079 to recalculate 'Stream_m_Avg' -> the offset of 0.275 was measured at the new location of the probe, but we want depth at the original location , which is the metal pole in the stream (calculated 0.079 by subtracting 'Lvl_m_Avg' value at 9/8/12 13:15 from "Stream_m_Avg' at 9/8/12 13:00)
2014-10-13 00:15 | 81822 | 12.49 | 7.57 | 0.144 | 0.275 | 0.419 | 0.077 | 0.050306 | 7.612 | 28.24 | 5.324 | Questionable pressure sensor data; Used pressure offset of 0.079 to recalculate 'Stream_m_Avg' -> the offset of 0.275 was measured at the new location of the probe, but we want depth at the original location , which is the metal pole in the stream (calculated 0.079 by subtracting 'Lvl_m_Avg' value at 9/8/12 13:15 from "Stream_m_Avg' at 9/8/12 13:00)
2014-10-13 00:30 | 81823 | 12.5 | 7.538 | 0.136 | 0.275 | 0.411 | 0.077 | 0.050262 | 7.586 | 28.31 | 5.325 | Questionable pressure sensor data; Used pressure offset of 0.079 to recalculate 'Stream_m_Avg' -> the offset of 0.275 was measured at the new location of the probe, but we want depth at the original location , which is the metal pole in the stream (calculated 0.079 by subtracting 'Lvl_m_Avg' value at 9/8/12 13:15 from "Stream_m_Avg' at 9/8/12 13:00)
2014-10-13 00:45 | 81824 | 12.5 | 7.517 | 0.129 | 0.275 | 0.404 | 0.077 | 0.050238 | 7.578 | 28.28 | 5.326 | Questionable pressure sensor data; Used pressure offset of 0.079 to recalculate 'Stream_m_Avg' -> the offset of 0.275 was measured at the new location of the probe, but we want depth at the original location , which is the metal pole in the stream (calculated 0.079 by subtracting 'Lvl_m_Avg' value at 9/8/12 13:15 from "Stream_m_Avg' at 9/8/12 13:00)
2014-10-13 01:00 | 81825 | 12.48 | 7.507 | 0.122 | 0.275 | 0.397 | 0.077 | 0.050229 | 7.573 | 28.51 | 5.36 | Questionable pressure sensor data; Used pressure offset of 0.079 to recalculate 'Stream_m_Avg' -> the offset of 0.275 was measured at the new location of the probe, but we want depth at the original location , which is the metal pole in the stream (calculated 0.079 by subtracting 'Lvl_m_Avg' value at 9/8/12 13:15 from "Stream_m_Avg' at 9/8/12 13:00)
2014-10-13 01:15 | 81826 | 12.48 | 7.502 | 0.117 | 0.275 | 0.392 | 0.077 | 0.050224 | 7.574 | 28.38 | 5.352 | Questionable pressure sensor data; Used pressure offset of 0.079 to recalculate 'Stream_m_Avg' -> the offset of 0.275 was measured at the new location of the probe, but we want depth at the original location , which is the metal pole in the stream (calculated 0.079 by subtracting 'Lvl_m_Avg' value at 9/8/12 13:15 from "Stream_m_Avg' at 9/8/12 13:00)
2014-10-13 01:30 | 81827 | 12.48 | 7.499 | 0.114 | 0.275 | 0.389 | 0.077 | 0.050218 | 7.57 | 28.48 | 5.348 | Questionable pressure sensor data; Used pressure offset of 0.079 to recalculate 'Stream_m_Avg' -> the offset of 0.275 was measured at the new location of the probe, but we want depth at the original location , which is the metal pole in the stream (calculated 0.079 by subtracting 'Lvl_m_Avg' value at 9/8/12 13:15 from "Stream_m_Avg' at 9/8/12 13:00)
2014-10-13 01:45 | 81828 | 12.46 | 7.494 | 0.113 | 0.275 | 0.388 | 0.077 | 0.050193 | 7.57 | 28.38 | 5.345 | Questionable pressure sensor data; Used pressure offset of 0.079 to recalculate 'Stream_m_Avg' -> the offset of 0.275 was measured at the new location of the probe, but we want depth at the original location , which is the metal pole in the stream (calculated 0.079 by subtracting 'Lvl_m_Avg' value at 9/8/12 13:15 from "Stream_m_Avg' at 9/8/12 13:00)
2014-10-13 02:00 | 81829 | 12.47 | 7.482 | 0.119 | 0.275 | 0.394 | 0.077 | 0.050165 | 7.548 | 28.38 | 5.341 | Questionable pressure sensor data; Used pressure offset of 0.079 to recalculate 'Stream_m_Avg' -> the offset of 0.275 was measured at the new location of the probe, but we want depth at the original location , which is the metal pole in the stream (calculated 0.079 by subtracting 'Lvl_m_Avg' value at 9/8/12 13:15 from "Stream_m_Avg' at 9/8/12 13:00)
2014-10-13 02:15 | 81830 | 12.46 | 7.456 | 0.124 | 0.275 | 0.399 | 0.077 | 0.050103 | 7.514 | 28.24 | 5.321 | Questionable pressure sensor data; Used pressure offset of 0.079 to recalculate 'Stream_m_Avg' -> the offset of 0.275 was measured at the new location of the probe, but we want depth at the original location , which is the metal pole in the stream (calculated 0.079 by subtracting 'Lvl_m_Avg' value at 9/8/12 13:15 from "Stream_m_Avg' at 9/8/12 13:00)
2014-10-13 02:30 | 81831 | 12.46 | 7.42 | 0.128 | 0.275 | 0.403 | 0.077 | 0.050023 | 7.465 | 28.24 | 5.312 | Questionable pressure sensor data; Used pressure offset of 0.079 to recalculate 'Stream_m_Avg' -> the offset of 0.275 was measured at the new location of the probe, but we want depth at the original location , which is the metal pole in the stream (calculated 0.079 by subtracting 'Lvl_m_Avg' value at 9/8/12 13:15 from "Stream_m_Avg' at 9/8/12 13:00)
2014-10-13 02:45 | 81832 | 12.45 | 7.376 | 0.131 | 0.275 | 0.406 | 0.077 | 0.04994 | 7.416 | 28.18 | 5.309 | Questionable pressure sensor data; Used pressure offset of 0.079 to recalculate 'Stream_m_Avg' -> the offset of 0.275 was measured at the new location of the probe, but we want depth at the original location , which is the metal pole in the stream (calculated 0.079 by subtracting 'Lvl_m_Avg' value at 9/8/12 13:15 from "Stream_m_Avg' at 9/8/12 13:00)
2014-10-13 03:00 | 81833 | 12.45 | 7.325 | 0.132 | 0.275 | 0.407 | 0.077 | 0.049848 | 7.365 | 28.18 | 5.303 | Questionable pressure sensor data; Used pressure offset of 0.079 to recalculate 'Stream_m_Avg' -> the offset of 0.275 was measured at the new location of the probe, but we want depth at the original location , which is the metal pole in the stream (calculated 0.079 by subtracting 'Lvl_m_Avg' value at 9/8/12 13:15 from "Stream_m_Avg' at 9/8/12 13:00)
2014-10-13 03:15 | 81834 | 12.44 | 7.273 | 0.132 | 0.275 | 0.407 | 0.077 | 0.049759 | 7.305 | 28.25 | 5.308 | Questionable pressure sensor data; Used pressure offset of 0.079 to recalculate 'Stream_m_Avg' -> the offset of 0.275 was measured at the new location of the probe, but we want depth at the original location , which is the metal pole in the stream (calculated 0.079 by subtracting 'Lvl_m_Avg' value at 9/8/12 13:15 from "Stream_m_Avg' at 9/8/12 13:00)
2014-10-13 03:30 | 81835 | 12.43 | 7.223 | 0.133 | 0.275 | 0.408 | 0.077 | 0.049674 | 7.255 | 28.38 | 5.328 | Questionable pressure sensor data; Used pressure offset of 0.079 to recalculate 'Stream_m_Avg' -> the offset of 0.275 was measured at the new location of the probe, but we want depth at the original location , which is the metal pole in the stream (calculated 0.079 by subtracting 'Lvl_m_Avg' value at 9/8/12 13:15 from "Stream_m_Avg' at 9/8/12 13:00)
2014-10-13 03:45 | 81836 | 12.42 | 7.173 | 0.134 | 0.275 | 0.409 | 0.077 | 0.049593 | 7.201 | 28.38 | 5.341 | Questionable pressure sensor data; Used pressure offset of 0.079 to recalculate 'Stream_m_Avg' -> the offset of 0.275 was measured at the new location of the probe, but we want depth at the original location , which is the metal pole in the stream (calculated 0.079 by subtracting 'Lvl_m_Avg' value at 9/8/12 13:15 from "Stream_m_Avg' at 9/8/12 13:00)
2014-10-13 04:00 | 81837 | 12.41 | 7.128 | 0.132 | 0.275 | 0.407 | 0.077 | 0.049528 | 7.16 | 28.38 | 5.335 | Questionable pressure sensor data; Used pressure offset of 0.079 to recalculate 'Stream_m_Avg' -> the offset of 0.275 was measured at the new location of the probe, but we want depth at the original location , which is the metal pole in the stream (calculated 0.079 by subtracting 'Lvl_m_Avg' value at 9/8/12 13:15 from "Stream_m_Avg' at 9/8/12 13:00)
2014-10-13 04:15 | 81838 | 12.41 | 7.089 | 0.132 | 0.275 | 0.407 | 0.077 | 0.049469 | 7.121 | 28.38 | 5.342 | Questionable pressure sensor data; Used pressure offset of 0.079 to recalculate 'Stream_m_Avg' -> the offset of 0.275 was measured at the new location of the probe, but we want depth at the original location , which is the metal pole in the stream (calculated 0.079 by subtracting 'Lvl_m_Avg' value at 9/8/12 13:15 from "Stream_m_Avg' at 9/8/12 13:00)
2014-10-13 04:30 | 81839 | 12.41 | 7.052 | 0.129 | 0.275 | 0.404 | 0.077 | 0.049418 | 7.088 | 28.39 | 5.342 | Questionable pressure sensor data; Used pressure offset of 0.079 to recalculate 'Stream_m_Avg' -> the offset of 0.275 was measured at the new location of the probe, but we want depth at the original location , which is the metal pole in the stream (calculated 0.079 by subtracting 'Lvl_m_Avg' value at 9/8/12 13:15 from "Stream_m_Avg' at 9/8/12 13:00)
2014-10-13 04:45 | 81840 | 12.39 | 7.018 | 0.13 | 0.275 | 0.405 | 0.077 | 0.049358 | 7.058 | 28.32 | 5.335 | Questionable pressure sensor data; Used pressure offset of 0.079 to recalculate 'Stream_m_Avg' -> the offset of 0.275 was measured at the new location of the probe, but we want depth at the original location , which is the metal pole in the stream (calculated 0.079 by subtracting 'Lvl_m_Avg' value at 9/8/12 13:15 from "Stream_m_Avg' at 9/8/12 13:00)
2014-10-13 05:00 | 81841 | 12.39 | 6.985 | 0.13 | 0.275 | 0.405 | 0.077 | 0.049304 | 7.023 | 28.32 | 5.338 | Questionable pressure sensor data; Used pressure offset of 0.079 to recalculate 'Stream_m_Avg' -> the offset of 0.275 was measured at the new location of the probe, but we want depth at the original location , which is the metal pole in the stream (calculated 0.079 by subtracting 'Lvl_m_Avg' value at 9/8/12 13:15 from "Stream_m_Avg' at 9/8/12 13:00)
2014-10-13 05:15 | 81842 | 12.39 | 6.952 | 0.128 | 0.275 | 0.403 | 0.077 | 0.049245 | 6.989 | 28.32 | 5.333 | Questionable pressure sensor data; Used pressure offset of 0.079 to recalculate 'Stream_m_Avg' -> the offset of 0.275 was measured at the new location of the probe, but we want depth at the original location , which is the metal pole in the stream (calculated 0.079 by subtracting 'Lvl_m_Avg' value at 9/8/12 13:15 from "Stream_m_Avg' at 9/8/12 13:00)
2014-10-13 05:30 | 81843 | 12.36 | 6.919 | 0.13 | 0.275 | 0.405 | 0.077 | 0.049191 | 6.955 | 28.39 | 5.338 | Questionable pressure sensor data; Used pressure offset of 0.079 to recalculate 'Stream_m_Avg' -> the offset of 0.275 was measured at the new location of the probe, but we want depth at the original location , which is the metal pole in the stream (calculated 0.079 by subtracting 'Lvl_m_Avg' value at 9/8/12 13:15 from "Stream_m_Avg' at 9/8/12 13:00)
2014-10-13 05:45 | 81844 | 12.4 | 6.886 | 0.135 | 0.275 | 0.41 | 0.077 | 0.049146 | 6.919 | 28.49 | 5.351 | Questionable pressure sensor data; Used pressure offset of 0.079 to recalculate 'Stream_m_Avg' -> the offset of 0.275 was measured at the new location of the probe, but we want depth at the original location , which is the metal pole in the stream (calculated 0.079 by subtracting 'Lvl_m_Avg' value at 9/8/12 13:15 from "Stream_m_Avg' at 9/8/12 13:00)
2014-10-13 06:00 | 81845 | 12.37 | 6.849 | 0.135 | 0.275 | 0.41 | 0.077 | 0.049092 | 6.878 | 28.45 | 5.355 | Questionable pressure sensor data; Used pressure offset of 0.079 to recalculate 'Stream_m_Avg' -> the offset of 0.275 was measured at the new location of the probe, but we want depth at the original location , which is the metal pole in the stream (calculated 0.079 by subtracting 'Lvl_m_Avg' value at 9/8/12 13:15 from "Stream_m_Avg' at 9/8/12 13:00)
2014-10-13 06:15 | 81846 | 12.36 | 6.812 | 0.134 | 0.275 | 0.409 | 0.077 | 0.04903 | 6.843 | 28.39 | 5.348 | Questionable pressure sensor data; Used pressure offset of 0.079 to recalculate 'Stream_m_Avg' -> the offset of 0.275 was measured at the new location of the probe, but we want depth at the original location , which is the metal pole in the stream (calculated 0.079 by subtracting 'Lvl_m_Avg' value at 9/8/12 13:15 from "Stream_m_Avg' at 9/8/12 13:00)
2014-10-13 06:30 | 81847 | 12.36 | 6.777 | 0.133 | 0.275 | 0.408 | 0.077 | 0.048962 | 6.816 | 28.45 | 5.345 | Questionable pressure sensor data; Used pressure offset of 0.079 to recalculate 'Stream_m_Avg' -> the offset of 0.275 was measured at the new location of the probe, but we want depth at the original location , which is the metal pole in the stream (calculated 0.079 by subtracting 'Lvl_m_Avg' value at 9/8/12 13:15 from "Stream_m_Avg' at 9/8/12 13:00)
2014-10-13 06:45 | 81848 | 12.35 | 6.745 | 0.131 | 0.275 | 0.406 | 0.077 | 0.048922 | 6.784 | 28.39 | 5.352 | Questionable pressure sensor data; Used pressure offset of 0.079 to recalculate 'Stream_m_Avg' -> the offset of 0.275 was measured at the new location of the probe, but we want depth at the original location , which is the metal pole in the stream (calculated 0.079 by subtracting 'Lvl_m_Avg' value at 9/8/12 13:15 from "Stream_m_Avg' at 9/8/12 13:00)
2014-10-13 07:00 | 81849 | 12.35 | 6.72 | 0.125 | 0.275 | 0.4 | 0.077 | 0.048899 | 6.764 | 28.42 | 5.344 | Questionable pressure sensor data; Used pressure offset of 0.079 to recalculate 'Stream_m_Avg' -> the offset of 0.275 was measured at the new location of the probe, but we want depth at the original location , which is the metal pole in the stream (calculated 0.079 by subtracting 'Lvl_m_Avg' value at 9/8/12 13:15 from "Stream_m_Avg' at 9/8/12 13:00)
2014-10-13 07:15 | 81850 | 12.35 | 6.706 | 0.12 | 0.275 | 0.395 | 0.077 | 0.048875 | 6.759 | 28.55 | 5.356 | Questionable pressure sensor data; Used pressure offset of 0.079 to recalculate 'Stream_m_Avg' -> the offset of 0.275 was measured at the new location of the probe, but we want depth at the original location , which is the metal pole in the stream (calculated 0.079 by subtracting 'Lvl_m_Avg' value at 9/8/12 13:15 from "Stream_m_Avg' at 9/8/12 13:00)
2014-10-13 07:30 | 81851 | 12.4 | 6.696 | 0.114 | 0.275 | 0.389 | 0.077 | 0.048847 | 6.75 | 28.59 | 5.379 | Questionable pressure sensor data; Used pressure offset of 0.079 to recalculate 'Stream_m_Avg' -> the offset of 0.275 was measured at the new location of the probe, but we want depth at the original location , which is the metal pole in the stream (calculated 0.079 by subtracting 'Lvl_m_Avg' value at 9/8/12 13:15 from "Stream_m_Avg' at 9/8/12 13:00)
2014-10-13 07:45 | 81852 | 12.52 | 6.695 | 0.106 | 0.275 | 0.381 | 0.077 | 0.048822 | 6.763 | 28.59 | 5.381 | Questionable pressure sensor data; Used pressure offset of 0.079 to recalculate 'Stream_m_Avg' -> the offset of 0.275 was measured at the new location of the probe, but we want depth at the original location , which is the metal pole in the stream (calculated 0.079 by subtracting 'Lvl_m_Avg' value at 9/8/12 13:15 from "Stream_m_Avg' at 9/8/12 13:00)
2014-10-13 08:00 | 81853 | 12.63 | 6.707 | 0.101 | 0.275 | 0.376 | 0.077 | 0.048826 | 6.784 | 28.59 | 5.384 | Questionable pressure sensor data; Used pressure offset of 0.079 to recalculate 'Stream_m_Avg' -> the offset of 0.275 was measured at the new location of the probe, but we want depth at the original location , which is the metal pole in the stream (calculated 0.079 by subtracting 'Lvl_m_Avg' value at 9/8/12 13:15 from "Stream_m_Avg' at 9/8/12 13:00)
2014-10-13 08:15 | 81854 | 12.89 | 6.726 | 0.096 | 0.275 | 0.371 | 0.077 | 0.048828 | 6.81 | 28.59 | 5.38 | Questionable pressure sensor data; Used pressure offset of 0.079 to recalculate 'Stream_m_Avg' -> the offset of 0.275 was measured at the new location of the probe, but we want depth at the original location , which is the metal pole in the stream (calculated 0.079 by subtracting 'Lvl_m_Avg' value at 9/8/12 13:15 from "Stream_m_Avg' at 9/8/12 13:00)
2014-10-13 08:30 | 81855 | 13.21 | 6.752 | 0.09 | 0.275 | 0.365 | 0.077 | 0.048852 | 6.842 | 28.59 | 5.38 | Questionable pressure sensor data; Used pressure offset of 0.079 to recalculate 'Stream_m_Avg' -> the offset of 0.275 was measured at the new location of the probe, but we want depth at the original location , which is the metal pole in the stream (calculated 0.079 by subtracting 'Lvl_m_Avg' value at 9/8/12 13:15 from "Stream_m_Avg' at 9/8/12 13:00)
2014-10-13 08:45 | 81856 | 13.6 | 6.785 | 0.08 | 0.275 | 0.355 | 0.077 | 0.048877 | 6.89 | 28.59 | 5.38 | Questionable pressure sensor data; Used pressure offset of 0.079 to recalculate 'Stream_m_Avg' -> the offset of 0.275 was measured at the new location of the probe, but we want depth at the original location , which is the metal pole in the stream (calculated 0.079 by subtracting 'Lvl_m_Avg' value at 9/8/12 13:15 from "Stream_m_Avg' at 9/8/12 13:00)
2014-10-13 09:00 | 81857 | 13.56 | 6.823 | 0.069 | 0.275 | 0.344 | 0.077 | 0.048924 | 6.924 | 28.62 | 5.386 | Questionable pressure sensor data; Used pressure offset of 0.079 to recalculate 'Stream_m_Avg' -> the offset of 0.275 was measured at the new location of the probe, but we want depth at the original location , which is the metal pole in the stream (calculated 0.079 by subtracting 'Lvl_m_Avg' value at 9/8/12 13:15 from "Stream_m_Avg' at 9/8/12 13:00)
2014-10-13 09:15 | 81858 | 13.52 | 6.863 | 0.052 | 0.275 | 0.327 | 0.077 | 0.048962 | 6.974 | 28.65 | 5.39 | Questionable pressure sensor data; Used pressure offset of 0.079 to recalculate 'Stream_m_Avg' -> the offset of 0.275 was measured at the new location of the probe, but we want depth at the original location , which is the metal pole in the stream (calculated 0.079 by subtracting 'Lvl_m_Avg' value at 9/8/12 13:15 from "Stream_m_Avg' at 9/8/12 13:00)
2014-10-13 09:30 | 81859 | 13.49 | 6.917 | 0.042 | 0.275 | 0.317 | 0.077 | 0.049031 | 7.042 | 28.58 | 5.389 | Questionable pressure sensor data; Used pressure offset of 0.079 to recalculate 'Stream_m_Avg' -> the offset of 0.275 was measured at the new location of the probe, but we want depth at the original location , which is the metal pole in the stream (calculated 0.079 by subtracting 'Lvl_m_Avg' value at 9/8/12 13:15 from "Stream_m_Avg' at 9/8/12 13:00)
2014-10-13 09:45 | 81860 | 13.49 | 6.977 | 0.039 | 0.275 | 0.314 | 0.076 | 0.049104 | 7.102 | 28.44 | 5.377 | Questionable pressure sensor data; Used pressure offset of 0.079 to recalculate 'Stream_m_Avg' -> the offset of 0.275 was measured at the new location of the probe, but we want depth at the original location , which is the metal pole in the stream (calculated 0.079 by subtracting 'Lvl_m_Avg' value at 9/8/12 13:15 from "Stream_m_Avg' at 9/8/12 13:00)
2014-10-13 10:00 | 81861 | 13.51 | 7.035 | 0.039 | 0.275 | 0.314 | 0.076 | 0.049187 | 7.161 | 28.58 | 5.369 | Questionable pressure sensor data; Used pressure offset of 0.079 to recalculate 'Stream_m_Avg' -> the offset of 0.275 was measured at the new location of the probe, but we want depth at the original location , which is the metal pole in the stream (calculated 0.079 by subtracting 'Lvl_m_Avg' value at 9/8/12 13:15 from "Stream_m_Avg' at 9/8/12 13:00)
2014-10-13 10:15 | 81862 | 13.49 | 7.079 | 0.039 | 0.275 | 0.314 | 0.077 | 0.049261 | 7.196 | 28.58 | 5.379 | Questionable pressure sensor data; Used pressure offset of 0.079 to recalculate 'Stream_m_Avg' -> the offset of 0.275 was measured at the new location of the probe, but we want depth at the original location , which is the metal pole in the stream (calculated 0.079 by subtracting 'Lvl_m_Avg' value at 9/8/12 13:15 from "Stream_m_Avg' at 9/8/12 13:00)
2014-10-13 10:30 | 81863 | 13.47 | 7.133 | 0.028 | 0.275 | 0.303 | 0.076 | 0.04934 | 7.262 | 28.58 | 5.377 | Questionable pressure sensor data; Used pressure offset of 0.079 to recalculate 'Stream_m_Avg' -> the offset of 0.275 was measured at the new location of the probe, but we want depth at the original location , which is the metal pole in the stream (calculated 0.079 by subtracting 'Lvl_m_Avg' value at 9/8/12 13:15 from "Stream_m_Avg' at 9/8/12 13:00)
2014-10-13 10:45 | 81864 | 13.46 | 7.201 | 0.018 | 0.275 | 0.293 | 0.076 | 0.049446 | 7.339 | 28.51 | 5.373 | Questionable pressure sensor data; Used pressure offset of 0.079 to recalculate 'Stream_m_Avg' -> the offset of 0.275 was measured at the new location of the probe, but we want depth at the original location , which is the metal pole in the stream (calculated 0.079 by subtracting 'Lvl_m_Avg' value at 9/8/12 13:15 from "Stream_m_Avg' at 9/8/12 13:00)
2014-10-13 11:00 | 81865 | 13.43 | 7.285 | 0.007 | 0.275 | 0.282 | 0.076 | 0.049589 | 7.438 | 28.5 | 5.372 | Questionable pressure sensor data; Used pressure offset of 0.079 to recalculate 'Stream_m_Avg' -> the offset of 0.275 was measured at the new location of the probe, but we want depth at the original location , which is the metal pole in the stream (calculated 0.079 by subtracting 'Lvl_m_Avg' value at 9/8/12 13:15 from "Stream_m_Avg' at 9/8/12 13:00)
2014-10-13 11:15 | 81866 | 13.42 | 7.389 | 0 | 0.275 | 0.275 | 0.076 | 0.049755 | 7.562 | 28.47 | 5.361 | Questionable pressure sensor data; Used pressure offset of 0.079 to recalculate 'Stream_m_Avg' -> the offset of 0.275 was measured at the new location of the probe, but we want depth at the original location , which is the metal pole in the stream (calculated 0.079 by subtracting 'Lvl_m_Avg' value at 9/8/12 13:15 from "Stream_m_Avg' at 9/8/12 13:00)
2014-10-13 11:30 | 81867 | 13.38 | 7.503 | -0.01 | 0.275 | 0.265 | 0.076 | 0.049931 | 7.686 | 28.5 | 5.36 | Questionable pressure sensor data; Used pressure offset of 0.079 to recalculate 'Stream_m_Avg' -> the offset of 0.275 was measured at the new location of the probe, but we want depth at the original location , which is the metal pole in the stream (calculated 0.079 by subtracting 'Lvl_m_Avg' value at 9/8/12 13:15 from "Stream_m_Avg' at 9/8/12 13:00)
2014-10-13 11:45 | 81868 | 13.35 | 7.621 | -0.016 | 0.275 | 0.259 | 0.076 | 0.050104 | 7.806 | 28.47 | 5.358 | Questionable pressure sensor data; Used pressure offset of 0.079 to recalculate 'Stream_m_Avg' -> the offset of 0.275 was measured at the new location of the probe, but we want depth at the original location , which is the metal pole in the stream (calculated 0.079 by subtracting 'Lvl_m_Avg' value at 9/8/12 13:15 from "Stream_m_Avg' at 9/8/12 13:00)
2014-10-13 12:00 | 81869 | 13.34 | 7.743 | -0.023 | 0.275 | 0.252 | 0.076 | 0.050305 | 7.941 | 28.43 | 5.353 | Questionable pressure sensor data; Used pressure offset of 0.079 to recalculate 'Stream_m_Avg' -> the offset of 0.275 was measured at the new location of the probe, but we want depth at the original location , which is the metal pole in the stream (calculated 0.079 by subtracting 'Lvl_m_Avg' value at 9/8/12 13:15 from "Stream_m_Avg' at 9/8/12 13:00)
2014-10-13 12:15 | 81870 | 13.32 | 7.876 | -0.035 | 0.275 | 0.24 | 0.076 | 0.050526 | 8.09 | 28.36 | 5.342 | Questionable pressure sensor data; Used pressure offset of 0.079 to recalculate 'Stream_m_Avg' -> the offset of 0.275 was measured at the new location of the probe, but we want depth at the original location , which is the metal pole in the stream (calculated 0.079 by subtracting 'Lvl_m_Avg' value at 9/8/12 13:15 from "Stream_m_Avg' at 9/8/12 13:00)
2014-10-13 12:30 | 81871 | 13.3 | 8.02 | -0.049 | 0.275 | 0.226 | 0.076 | 0.050756 | 8.24 | 28.29 | 5.33 | Questionable pressure sensor data; Used pressure offset of 0.079 to recalculate 'Stream_m_Avg' -> the offset of 0.275 was measured at the new location of the probe, but we want depth at the original location , which is the metal pole in the stream (calculated 0.079 by subtracting 'Lvl_m_Avg' value at 9/8/12 13:15 from "Stream_m_Avg' at 9/8/12 13:00)
2014-10-13 12:45 | 81872 | 13.28 | 8.16 | -0.06 | 0.275 | 0.215 | 0.076 | 0.050973 | 8.38 | 28.29 | 5.324 | Questionable pressure sensor data; Used pressure offset of 0.079 to recalculate 'Stream_m_Avg' -> the offset of 0.275 was measured at the new location of the probe, but we want depth at the original location , which is the metal pole in the stream (calculated 0.079 by subtracting 'Lvl_m_Avg' value at 9/8/12 13:15 from "Stream_m_Avg' at 9/8/12 13:00)
2014-10-13 13:00 | 81873 | 13.25 | 8.29 | -0.069 | 0.275 | 0.206 | 0.076 | 0.051197 | 8.52 | 28.29 | 5.324 | Questionable pressure sensor data; Used pressure offset of 0.079 to recalculate 'Stream_m_Avg' -> the offset of 0.275 was measured at the new location of the probe, but we want depth at the original location , which is the metal pole in the stream (calculated 0.079 by subtracting 'Lvl_m_Avg' value at 9/8/12 13:15 from "Stream_m_Avg' at 9/8/12 13:00)
2014-10-13 13:15 | 81874 | 13.21 | 8.43 | -0.074 | 0.275 | 0.201 | 0.076 | 0.051416 | 8.66 | 28.18 | 5.313 | Questionable pressure sensor data; Used pressure offset of 0.079 to recalculate 'Stream_m_Avg' -> the offset of 0.275 was measured at the new location of the probe, but we want depth at the original location , which is the metal pole in the stream (calculated 0.079 by subtracting 'Lvl_m_Avg' value at 9/8/12 13:15 from "Stream_m_Avg' at 9/8/12 13:00)
2014-10-13 13:30 | 81875 | 13.18 | 8.57 | -0.073 | 0.275 | 0.202 | 0.076 | 0.051614 | 8.79 | 28.18 | 5.305 | Questionable pressure sensor data; Used pressure offset of 0.079 to recalculate 'Stream_m_Avg' -> the offset of 0.275 was measured at the new location of the probe, but we want depth at the original location , which is the metal pole in the stream (calculated 0.079 by subtracting 'Lvl_m_Avg' value at 9/8/12 13:15 from "Stream_m_Avg' at 9/8/12 13:00)
2014-10-13 13:45 | 81876 | 13.16 | 8.68 | -0.073 | 0.275 | 0.202 | 0.076 | 0.051807 | 8.9 | 28.11 | 5.296 | Questionable pressure sensor data; Used pressure offset of 0.079 to recalculate 'Stream_m_Avg' -> the offset of 0.275 was measured at the new location of the probe, but we want depth at the original location , which is the metal pole in the stream (calculated 0.079 by subtracting 'Lvl_m_Avg' value at 9/8/12 13:15 from "Stream_m_Avg' at 9/8/12 13:00)
2014-10-13 14:00 | 81877 | 13.14 | 8.8 | -0.072 | 0.275 | 0.203 | 0.076 | 0.05199 | 9.01 | 28.08 | 5.288 | Questionable pressure sensor data; Used pressure offset of 0.079 to recalculate 'Stream_m_Avg' -> the offset of 0.275 was measured at the new location of the probe, but we want depth at the original location , which is the metal pole in the stream (calculated 0.079 by subtracting 'Lvl_m_Avg' value at 9/8/12 13:15 from "Stream_m_Avg' at 9/8/12 13:00)
2014-10-13 14:15 | 81878 | 13.11 | 8.9 | -0.066 | 0.275 | 0.209 | 0.076 | 0.052165 | 9.1 | 28.04 | 5.279 | Questionable pressure sensor data; Used pressure offset of 0.079 to recalculate 'Stream_m_Avg' -> the offset of 0.275 was measured at the new location of the probe, but we want depth at the original location , which is the metal pole in the stream (calculated 0.079 by subtracting 'Lvl_m_Avg' value at 9/8/12 13:15 from "Stream_m_Avg' at 9/8/12 13:00)
2014-10-13 14:30 | 81879 | 13.11 | 9 | -0.052 | 0.275 | 0.223 | 0.077 | 0.052332 | 9.19 | 27.97 | 5.273 | Questionable pressure sensor data; Used pressure offset of 0.079 to recalculate 'Stream_m_Avg' -> the offset of 0.275 was measured at the new location of the probe, but we want depth at the original location , which is the metal pole in the stream (calculated 0.079 by subtracting 'Lvl_m_Avg' value at 9/8/12 13:15 from "Stream_m_Avg' at 9/8/12 13:00)
2014-10-13 14:45 | 81880 | 13.11 | 9.08 | -0.036 | 0.275 | 0.239 | 0.077 | 0.052473 | 9.26 | 27.9 | 5.256 | Questionable pressure sensor data; Used pressure offset of 0.079 to recalculate 'Stream_m_Avg' -> the offset of 0.275 was measured at the new location of the probe, but we want depth at the original location , which is the metal pole in the stream (calculated 0.079 by subtracting 'Lvl_m_Avg' value at 9/8/12 13:15 from "Stream_m_Avg' at 9/8/12 13:00)
2014-10-13 15:00 | 81881 | 13.1 | 9.15 | -0.027 | 0.275 | 0.248 | 0.077 | 0.052606 | 9.33 | 27.87 | 5.248 | Questionable pressure sensor data; Used pressure offset of 0.079 to recalculate 'Stream_m_Avg' -> the offset of 0.275 was measured at the new location of the probe, but we want depth at the original location , which is the metal pole in the stream (calculated 0.079 by subtracting 'Lvl_m_Avg' value at 9/8/12 13:15 from "Stream_m_Avg' at 9/8/12 13:00)
2014-10-13 15:15 | 81882 | 13.1 | 9.23 | 0.001 | 0.275 | 0.276 | 0.077 | 0.052729 | 9.41 | 27.87 | 5.245 | Questionable pressure sensor data; Used pressure offset of 0.079 to recalculate 'Stream_m_Avg' -> the offset of 0.275 was measured at the new location of the probe, but we want depth at the original location , which is the metal pole in the stream (calculated 0.079 by subtracting 'Lvl_m_Avg' value at 9/8/12 13:15 from "Stream_m_Avg' at 9/8/12 13:00)
2014-10-13 15:30 | 81883 | 13.11 | 9.3 | 0.027 | 0.275 | 0.302 | 0.077 | 0.052893 | 9.48 | 27.87 | 5.245 | Questionable pressure sensor data; Used pressure offset of 0.079 to recalculate 'Stream_m_Avg' -> the offset of 0.275 was measured at the new location of the probe, but we want depth at the original location , which is the metal pole in the stream (calculated 0.079 by subtracting 'Lvl_m_Avg' value at 9/8/12 13:15 from "Stream_m_Avg' at 9/8/12 13:00)
2014-10-13 15:45 | 81884 | 13.12 | 9.37 | 0.05 | 0.275 | 0.325 | 0.077 | 0.053025 | 9.53 | 27.8 | 5.237 | Questionable pressure sensor data; Used pressure offset of 0.079 to recalculate 'Stream_m_Avg' -> the offset of 0.275 was measured at the new location of the probe, but we want depth at the original location , which is the metal pole in the stream (calculated 0.079 by subtracting 'Lvl_m_Avg' value at 9/8/12 13:15 from "Stream_m_Avg' at 9/8/12 13:00)
2014-10-13 16:00 | 81885 | 13.13 | 9.41 | 0.073 | 0.275 | 0.348 | 0.077 | 0.053127 | 9.56 | 27.8 | 5.232 | Questionable pressure sensor data; Used pressure offset of 0.079 to recalculate 'Stream_m_Avg' -> the offset of 0.275 was measured at the new location of the probe, but we want depth at the original location , which is the metal pole in the stream (calculated 0.079 by subtracting 'Lvl_m_Avg' value at 9/8/12 13:15 from "Stream_m_Avg' at 9/8/12 13:00)
2014-10-13 16:15 | 81886 | 13.15 | 9.44 | 0.091 | 0.275 | 0.366 | 0.077 | 0.053189 | 9.56 | 27.77 | 5.228 | Questionable pressure sensor data; Used pressure offset of 0.079 to recalculate 'Stream_m_Avg' -> the offset of 0.275 was measured at the new location of the probe, but we want depth at the original location , which is the metal pole in the stream (calculated 0.079 by subtracting 'Lvl_m_Avg' value at 9/8/12 13:15 from "Stream_m_Avg' at 9/8/12 13:00)
2014-10-13 16:30 | 81887 | 13.18 | 9.43 | 0.115 | 0.275 | 0.39 | 0.077 | 0.05321 | 9.52 | 27.74 | 5.224 | Questionable pressure sensor data; Used pressure offset of 0.079 to recalculate 'Stream_m_Avg' -> the offset of 0.275 was measured at the new location of the probe, but we want depth at the original location , which is the metal pole in the stream (calculated 0.079 by subtracting 'Lvl_m_Avg' value at 9/8/12 13:15 from "Stream_m_Avg' at 9/8/12 13:00)
2014-10-13 16:45 | 81888 | 13.18 | 9.39 | 0.133 | 0.275 | 0.408 | 0.077 | 0.05318 | 9.46 | 27.71 | 5.215 | Questionable pressure sensor data; Used pressure offset of 0.079 to recalculate 'Stream_m_Avg' -> the offset of 0.275 was measured at the new location of the probe, but we want depth at the original location , which is the metal pole in the stream (calculated 0.079 by subtracting 'Lvl_m_Avg' value at 9/8/12 13:15 from "Stream_m_Avg' at 9/8/12 13:00)
2014-10-13 17:00 | 81889 | 13.2 | 9.35 | 0.146 | 0.275 | 0.421 | 0.077 | 0.053156 | 9.41 | 27.67 | 5.208 | Questionable pressure sensor data; Used pressure offset of 0.079 to recalculate 'Stream_m_Avg' -> the offset of 0.275 was measured at the new location of the probe, but we want depth at the original location , which is the metal pole in the stream (calculated 0.079 by subtracting 'Lvl_m_Avg' value at 9/8/12 13:15 from "Stream_m_Avg' at 9/8/12 13:00)
2014-10-13 17:15 | 81890 | 13.21 | 9.3 | 0.161 | 0.275 | 0.436 | 0.077 | 0.053133 | 9.36 | 27.64 | 5.205 | Questionable pressure sensor data; Used pressure offset of 0.079 to recalculate 'Stream_m_Avg' -> the offset of 0.275 was measured at the new location of the probe, but we want depth at the original location , which is the metal pole in the stream (calculated 0.079 by subtracting 'Lvl_m_Avg' value at 9/8/12 13:15 from "Stream_m_Avg' at 9/8/12 13:00)
2014-10-13 17:30 | 81891 | 13.09 | 9.25 | 0.177 | 0.275 | 0.452 | 0.077 | 0.053058 | 9.3 | 27.61 | 5.203 | Questionable pressure sensor data; Used pressure offset of 0.079 to recalculate 'Stream_m_Avg' -> the offset of 0.275 was measured at the new location of the probe, but we want depth at the original location , which is the metal pole in the stream (calculated 0.079 by subtracting 'Lvl_m_Avg' value at 9/8/12 13:15 from "Stream_m_Avg' at 9/8/12 13:00)
2014-10-13 17:45 | 81892 | 12.95 | 9.2 | 0.191 | 0.275 | 0.466 | 0.077 | 0.052982 | 9.24 | 27.65 | 5.198 | Questionable pressure sensor data; Used pressure offset of 0.079 to recalculate 'Stream_m_Avg' -> the offset of 0.275 was measured at the new location of the probe, but we want depth at the original location , which is the metal pole in the stream (calculated 0.079 by subtracting 'Lvl_m_Avg' value at 9/8/12 13:15 from "Stream_m_Avg' at 9/8/12 13:00)
2014-10-13 18:00 | 81893 | 12.82 | 9.14 | 0.201 | 0.275 | 0.476 | 0.077 | 0.052919 | 9.19 | 27.65 | 5.203 | Questionable pressure sensor data; Used pressure offset of 0.079 to recalculate 'Stream_m_Avg' -> the offset of 0.275 was measured at the new location of the probe, but we want depth at the original location , which is the metal pole in the stream (calculated 0.079 by subtracting 'Lvl_m_Avg' value at 9/8/12 13:15 from "Stream_m_Avg' at 9/8/12 13:00)
2014-10-13 18:15 | 81894 | 12.76 | 9.09 | 0.209 | 0.275 | 0.484 | 0.077 | 0.052866 | 9.13 | 27.61 | 5.204 | Questionable pressure sensor data; Used pressure offset of 0.079 to recalculate 'Stream_m_Avg' -> the offset of 0.275 was measured at the new location of the probe, but we want depth at the original location , which is the metal pole in the stream (calculated 0.079 by subtracting 'Lvl_m_Avg' value at 9/8/12 13:15 from "Stream_m_Avg' at 9/8/12 13:00)
2014-10-13 18:30 | 81895 | 12.72 | 9.03 | 0.213 | 0.275 | 0.488 | 0.077 | 0.052817 | 9.08 | 27.65 | 5.204 | Questionable pressure sensor data; Used pressure offset of 0.079 to recalculate 'Stream_m_Avg' -> the offset of 0.275 was measured at the new location of the probe, but we want depth at the original location , which is the metal pole in the stream (calculated 0.079 by subtracting 'Lvl_m_Avg' value at 9/8/12 13:15 from "Stream_m_Avg' at 9/8/12 13:00)
2014-10-13 18:45 | 81896 | 12.71 | 8.98 | 0.215 | 0.275 | 0.49 | 0.078 | 0.052765 | 9.02 | 27.68 | 5.205 | Questionable pressure sensor data; Used pressure offset of 0.079 to recalculate 'Stream_m_Avg' -> the offset of 0.275 was measured at the new location of the probe, but we want depth at the original location , which is the metal pole in the stream (calculated 0.079 by subtracting 'Lvl_m_Avg' value at 9/8/12 13:15 from "Stream_m_Avg' at 9/8/12 13:00)
2014-10-13 19:00 | 81897 | 12.69 | 8.93 | 0.214 | 0.275 | 0.489 | 0.078 | 0.052704 | 8.97 | 27.68 | 5.213 | Questionable pressure sensor data; Used pressure offset of 0.079 to recalculate 'Stream_m_Avg' -> the offset of 0.275 was measured at the new location of the probe, but we want depth at the original location , which is the metal pole in the stream (calculated 0.079 by subtracting 'Lvl_m_Avg' value at 9/8/12 13:15 from "Stream_m_Avg' at 9/8/12 13:00)
2014-10-13 19:15 | 81898 | 12.67 | 8.89 | 0.212 | 0.275 | 0.487 | 0.078 | 0.052644 | 8.93 | 27.62 | 5.201 | Questionable pressure sensor data; Used pressure offset of 0.079 to recalculate 'Stream_m_Avg' -> the offset of 0.275 was measured at the new location of the probe, but we want depth at the original location , which is the metal pole in the stream (calculated 0.079 by subtracting 'Lvl_m_Avg' value at 9/8/12 13:15 from "Stream_m_Avg' at 9/8/12 13:00)
2014-10-13 19:30 | 81899 | 12.65 | 8.84 | 0.211 | 0.275 | 0.486 | 0.078 | 0.052582 | 8.88 | 27.62 | 5.203 | Questionable pressure sensor data; Used pressure offset of 0.079 to recalculate 'Stream_m_Avg' -> the offset of 0.275 was measured at the new location of the probe, but we want depth at the original location , which is the metal pole in the stream (calculated 0.079 by subtracting 'Lvl_m_Avg' value at 9/8/12 13:15 from "Stream_m_Avg' at 9/8/12 13:00)
2014-10-13 19:45 | 81900 | 12.64 | 8.8 | 0.21 | 0.275 | 0.485 | 0.078 | 0.052519 | 8.83 | 27.65 | 5.204 | Questionable pressure sensor data; Used pressure offset of 0.079 to recalculate 'Stream_m_Avg' -> the offset of 0.275 was measured at the new location of the probe, but we want depth at the original location , which is the metal pole in the stream (calculated 0.079 by subtracting 'Lvl_m_Avg' value at 9/8/12 13:15 from "Stream_m_Avg' at 9/8/12 13:00)
2014-10-13 20:00 | 81901 | 12.63 | 8.75 | 0.208 | 0.275 | 0.483 | 0.078 | 0.052439 | 8.79 | 27.72 | 5.211 | Questionable pressure sensor data; Used pressure offset of 0.079 to recalculate 'Stream_m_Avg' -> the offset of 0.275 was measured at the new location of the probe, but we want depth at the original location , which is the metal pole in the stream (calculated 0.079 by subtracting 'Lvl_m_Avg' value at 9/8/12 13:15 from "Stream_m_Avg' at 9/8/12 13:00)
2014-10-13 20:15 | 81902 | 12.62 | 8.7 | 0.205 | 0.275 | 0.48 | 0.078 | 0.05237 | 8.74 | 27.69 | 5.211 | Questionable pressure sensor data; Used pressure offset of 0.079 to recalculate 'Stream_m_Avg' -> the offset of 0.275 was measured at the new location of the probe, but we want depth at the original location , which is the metal pole in the stream (calculated 0.079 by subtracting 'Lvl_m_Avg' value at 9/8/12 13:15 from "Stream_m_Avg' at 9/8/12 13:00)
2014-10-13 20:30 | 81903 | 12.6 | 8.66 | 0.198 | 0.275 | 0.473 | 0.078 | 0.052291 | 8.7 | 27.73 | 5.213 | Questionable pressure sensor data; Used pressure offset of 0.079 to recalculate 'Stream_m_Avg' -> the offset of 0.275 was measured at the new location of the probe, but we want depth at the original location , which is the metal pole in the stream (calculated 0.079 by subtracting 'Lvl_m_Avg' value at 9/8/12 13:15 from "Stream_m_Avg' at 9/8/12 13:00)
2014-10-13 20:45 | 81904 | 12.6 | 8.62 | 0.192 | 0.275 | 0.467 | 0.078 | 0.052223 | 8.66 | 27.69 | 5.212 | Questionable pressure sensor data; Used pressure offset of 0.079 to recalculate 'Stream_m_Avg' -> the offset of 0.275 was measured at the new location of the probe, but we want depth at the original location , which is the metal pole in the stream (calculated 0.079 by subtracting 'Lvl_m_Avg' value at 9/8/12 13:15 from "Stream_m_Avg' at 9/8/12 13:00)
2014-10-13 21:00 | 81905 | 12.59 | 8.58 | 0.189 | 0.275 | 0.464 | 0.078 | 0.052155 | 8.62 | 27.76 | 5.214 | Questionable pressure sensor data; Used pressure offset of 0.079 to recalculate 'Stream_m_Avg' -> the offset of 0.275 was measured at the new location of the probe, but we want depth at the original location , which is the metal pole in the stream (calculated 0.079 by subtracting 'Lvl_m_Avg' value at 9/8/12 13:15 from "Stream_m_Avg' at 9/8/12 13:00)
2014-10-13 21:15 | 81906 | 12.57 | 8.54 | 0.187 | 0.275 | 0.462 | 0.078 | 0.052093 | 8.57 | 27.76 | 5.218 | Questionable pressure sensor data; Used pressure offset of 0.079 to recalculate 'Stream_m_Avg' -> the offset of 0.275 was measured at the new location of the probe, but we want depth at the original location , which is the metal pole in the stream (calculated 0.079 by subtracting 'Lvl_m_Avg' value at 9/8/12 13:15 from "Stream_m_Avg' at 9/8/12 13:00)
2014-10-13 21:30 | 81907 | 12.58 | 8.49 | 0.184 | 0.275 | 0.459 | 0.078 | 0.052031 | 8.54 | 27.73 | 5.222 | Questionable pressure sensor data; Used pressure offset of 0.079 to recalculate 'Stream_m_Avg' -> the offset of 0.275 was measured at the new location of the probe, but we want depth at the original location , which is the metal pole in the stream (calculated 0.079 by subtracting 'Lvl_m_Avg' value at 9/8/12 13:15 from "Stream_m_Avg' at 9/8/12 13:00)
2014-10-13 21:45 | 81908 | 12.56 | 8.45 | 0.181 | 0.275 | 0.456 | 0.078 | 0.051959 | 8.5 | 27.76 | 5.222 | Questionable pressure sensor data; Used pressure offset of 0.079 to recalculate 'Stream_m_Avg' -> the offset of 0.275 was measured at the new location of the probe, but we want depth at the original location , which is the metal pole in the stream (calculated 0.079 by subtracting 'Lvl_m_Avg' value at 9/8/12 13:15 from "Stream_m_Avg' at 9/8/12 13:00)
2014-10-13 22:00 | 81909 | 12.55 | 8.41 | 0.178 | 0.275 | 0.453 | 0.078 | 0.051885 | 8.46 | 27.83 | 5.226 | Questionable pressure sensor data; Used pressure offset of 0.079 to recalculate 'Stream_m_Avg' -> the offset of 0.275 was measured at the new location of the probe, but we want depth at the original location , which is the metal pole in the stream (calculated 0.079 by subtracting 'Lvl_m_Avg' value at 9/8/12 13:15 from "Stream_m_Avg' at 9/8/12 13:00)
2014-10-13 22:15 | 81910 | 12.55 | 8.37 | 0.178 | 0.275 | 0.453 | 0.078 | 0.051815 | 8.41 | 27.96 | 5.26 | Questionable pressure sensor data; Used pressure offset of 0.079 to recalculate 'Stream_m_Avg' -> the offset of 0.275 was measured at the new location of the probe, but we want depth at the original location , which is the metal pole in the stream (calculated 0.079 by subtracting 'Lvl_m_Avg' value at 9/8/12 13:15 from "Stream_m_Avg' at 9/8/12 13:00)
2014-10-13 22:30 | 81911 | 12.54 | 8.32 | 0.175 | 0.275 | 0.45 | 0.078 | 0.05174 | 8.37 | 27.97 | 5.263 | Questionable pressure sensor data; Used pressure offset of 0.079 to recalculate 'Stream_m_Avg' -> the offset of 0.275 was measured at the new location of the probe, but we want depth at the original location , which is the metal pole in the stream (calculated 0.079 by subtracting 'Lvl_m_Avg' value at 9/8/12 13:15 from "Stream_m_Avg' at 9/8/12 13:00)
2014-10-13 22:45 | 81912 | 12.53 | 8.28 | 0.172 | 0.275 | 0.447 | 0.078 | 0.051666 | 8.32 | 28.11 | 5.277 | Questionable pressure sensor data; Used pressure offset of 0.079 to recalculate 'Stream_m_Avg' -> the offset of 0.275 was measured at the new location of the probe, but we want depth at the original location , which is the metal pole in the stream (calculated 0.079 by subtracting 'Lvl_m_Avg' value at 9/8/12 13:15 from "Stream_m_Avg' at 9/8/12 13:00)
2014-10-13 23:00 | 81913 | 12.53 | 8.24 | 0.17 | 0.275 | 0.445 | 0.078 | 0.051588 | 8.28 | 28.07 | 5.289 | Questionable pressure sensor data; Used pressure offset of 0.079 to recalculate 'Stream_m_Avg' -> the offset of 0.275 was measured at the new location of the probe, but we want depth at the original location , which is the metal pole in the stream (calculated 0.079 by subtracting 'Lvl_m_Avg' value at 9/8/12 13:15 from "Stream_m_Avg' at 9/8/12 13:00)
2014-10-13 23:15 | 81914 | 12.52 | 8.2 | 0.168 | 0.275 | 0.443 | 0.077 | 0.051509 | 8.24 | 28.07 | 5.288 | Questionable pressure sensor data; Used pressure offset of 0.079 to recalculate 'Stream_m_Avg' -> the offset of 0.275 was measured at the new location of the probe, but we want depth at the original location , which is the metal pole in the stream (calculated 0.079 by subtracting 'Lvl_m_Avg' value at 9/8/12 13:15 from "Stream_m_Avg' at 9/8/12 13:00)
2014-10-13 23:30 | 81915 | 12.51 | 8.16 | 0.164 | 0.275 | 0.439 | 0.077 | 0.05143 | 8.2 | 28.17 | 5.293 | Questionable pressure sensor data; Used pressure offset of 0.079 to recalculate 'Stream_m_Avg' -> the offset of 0.275 was measured at the new location of the probe, but we want depth at the original location , which is the metal pole in the stream (calculated 0.079 by subtracting 'Lvl_m_Avg' value at 9/8/12 13:15 from "Stream_m_Avg' at 9/8/12 13:00)
2014-10-13 23:45 | 81916 | 12.51 | 8.12 | 0.158 | 0.275 | 0.433 | 0.077 | 0.051354 | 8.17 | 28.21 | 5.306 | Questionable pressure sensor data; Used pressure offset of 0.079 to recalculate 'Stream_m_Avg' -> the offset of 0.275 was measured at the new location of the probe, but we want depth at the original location , which is the metal pole in the stream (calculated 0.079 by subtracting 'Lvl_m_Avg' value at 9/8/12 13:15 from "Stream_m_Avg' at 9/8/12 13:00)
2014-10-14 | 81917 | 12.52 | 8.09 | 0.153 | 0.275 | 0.428 | 0.077 | 0.051279 | 8.14 | 28.21 | 5.305 | Questionable pressure sensor data; Used pressure offset of 0.079 to recalculate 'Stream_m_Avg' -> the offset of 0.275 was measured at the new location of the probe, but we want depth at the original location , which is the metal pole in the stream (calculated 0.079 by subtracting 'Lvl_m_Avg' value at 9/8/12 13:15 from "Stream_m_Avg' at 9/8/12 13:00)
2014-10-14 00:15 | 81918 | 12.5 | 8.06 | 0.15 | 0.275 | 0.425 | 0.077 | 0.051205 | 8.1 | 28.14 | 5.303 | Questionable pressure sensor data; Used pressure offset of 0.079 to recalculate 'Stream_m_Avg' -> the offset of 0.275 was measured at the new location of the probe, but we want depth at the original location , which is the metal pole in the stream (calculated 0.079 by subtracting 'Lvl_m_Avg' value at 9/8/12 13:15 from "Stream_m_Avg' at 9/8/12 13:00)
2014-10-14 00:30 | 81919 | 12.5 | 8.03 | 0.146 | 0.275 | 0.421 | 0.077 | 0.05113 | 8.08 | 28.11 | 5.288 | Questionable pressure sensor data; Used pressure offset of 0.079 to recalculate 'Stream_m_Avg' -> the offset of 0.275 was measured at the new location of the probe, but we want depth at the original location , which is the metal pole in the stream (calculated 0.079 by subtracting 'Lvl_m_Avg' value at 9/8/12 13:15 from "Stream_m_Avg' at 9/8/12 13:00)
2014-10-14 00:45 | 81920 | 12.49 | 8 | 0.141 | 0.275 | 0.416 | 0.077 | 0.051079 | 8.05 | 28.11 | 5.297 | Questionable pressure sensor data; Used pressure offset of 0.079 to recalculate 'Stream_m_Avg' -> the offset of 0.275 was measured at the new location of the probe, but we want depth at the original location , which is the metal pole in the stream (calculated 0.079 by subtracting 'Lvl_m_Avg' value at 9/8/12 13:15 from "Stream_m_Avg' at 9/8/12 13:00)
2014-10-14 01:00 | 81921 | 12.49 | 7.976 | 0.138 | 0.275 | 0.413 | 0.077 | 0.051019 | 8.03 | 28.11 | 5.292 | Questionable pressure sensor data; Used pressure offset of 0.079 to recalculate 'Stream_m_Avg' -> the offset of 0.275 was measured at the new location of the probe, but we want depth at the original location , which is the metal pole in the stream (calculated 0.079 by subtracting 'Lvl_m_Avg' value at 9/8/12 13:15 from "Stream_m_Avg' at 9/8/12 13:00)
2014-10-14 01:15 | 81922 | 12.48 | 7.954 | 0.134 | 0.275 | 0.409 | 0.077 | 0.050962 | 8.01 | 28.17 | 5.293 | Questionable pressure sensor data; Used pressure offset of 0.079 to recalculate 'Stream_m_Avg' -> the offset of 0.275 was measured at the new location of the probe, but we want depth at the original location , which is the metal pole in the stream (calculated 0.079 by subtracting 'Lvl_m_Avg' value at 9/8/12 13:15 from "Stream_m_Avg' at 9/8/12 13:00)
2014-10-14 01:30 | 81923 | 12.48 | 7.936 | 0.128 | 0.275 | 0.403 | 0.077 | 0.05092 | 7.995 | 28.17 | 5.303 | Questionable pressure sensor data; Used pressure offset of 0.079 to recalculate 'Stream_m_Avg' -> the offset of 0.275 was measured at the new location of the probe, but we want depth at the original location , which is the metal pole in the stream (calculated 0.079 by subtracting 'Lvl_m_Avg' value at 9/8/12 13:15 from "Stream_m_Avg' at 9/8/12 13:00)
2014-10-14 01:45 | 81924 | 12.47 | 7.924 | 0.124 | 0.275 | 0.399 | 0.077 | 0.050876 | 7.985 | 28.17 | 5.302 | Questionable pressure sensor data; Used pressure offset of 0.079 to recalculate 'Stream_m_Avg' -> the offset of 0.275 was measured at the new location of the probe, but we want depth at the original location , which is the metal pole in the stream (calculated 0.079 by subtracting 'Lvl_m_Avg' value at 9/8/12 13:15 from "Stream_m_Avg' at 9/8/12 13:00)
2014-10-14 02:00 | 81925 | 12.47 | 7.913 | 0.123 | 0.275 | 0.398 | 0.077 | 0.050834 | 7.972 | 28.17 | 5.302 | Questionable pressure sensor data; Used pressure offset of 0.079 to recalculate 'Stream_m_Avg' -> the offset of 0.275 was measured at the new location of the probe, but we want depth at the original location , which is the metal pole in the stream (calculated 0.079 by subtracting 'Lvl_m_Avg' value at 9/8/12 13:15 from "Stream_m_Avg' at 9/8/12 13:00)
2014-10-14 02:15 | 81926 | 12.47 | 7.901 | 0.125 | 0.275 | 0.4 | 0.077 | 0.050783 | 7.956 | 28.11 | 5.298 | Questionable pressure sensor data; Used pressure offset of 0.079 to recalculate 'Stream_m_Avg' -> the offset of 0.275 was measured at the new location of the probe, but we want depth at the original location , which is the metal pole in the stream (calculated 0.079 by subtracting 'Lvl_m_Avg' value at 9/8/12 13:15 from "Stream_m_Avg' at 9/8/12 13:00)
2014-10-14 02:30 | 81927 | 12.46 | 7.886 | 0.125 | 0.275 | 0.4 | 0.077 | 0.050719 | 7.944 | 28.11 | 5.29 | Questionable pressure sensor data; Used pressure offset of 0.079 to recalculate 'Stream_m_Avg' -> the offset of 0.275 was measured at the new location of the probe, but we want depth at the original location , which is the metal pole in the stream (calculated 0.079 by subtracting 'Lvl_m_Avg' value at 9/8/12 13:15 from "Stream_m_Avg' at 9/8/12 13:00)
2014-10-14 02:45 | 81928 | 12.45 | 7.869 | 0.126 | 0.275 | 0.401 | 0.077 | 0.050664 | 7.929 | 28.11 | 5.29 | Questionable pressure sensor data; Used pressure offset of 0.079 to recalculate 'Stream_m_Avg' -> the offset of 0.275 was measured at the new location of the probe, but we want depth at the original location , which is the metal pole in the stream (calculated 0.079 by subtracting 'Lvl_m_Avg' value at 9/8/12 13:15 from "Stream_m_Avg' at 9/8/12 13:00)
2014-10-14 03:00 | 81929 | 12.45 | 7.849 | 0.128 | 0.275 | 0.403 | 0.077 | 0.050595 | 7.907 | 28.14 | 5.291 | Questionable pressure sensor data; Used pressure offset of 0.079 to recalculate 'Stream_m_Avg' -> the offset of 0.275 was measured at the new location of the probe, but we want depth at the original location , which is the metal pole in the stream (calculated 0.079 by subtracting 'Lvl_m_Avg' value at 9/8/12 13:15 from "Stream_m_Avg' at 9/8/12 13:00)
2014-10-14 03:15 | 81930 | 12.45 | 7.824 | 0.129 | 0.275 | 0.404 | 0.077 | 0.050513 | 7.874 | 28.11 | 5.29 | Questionable pressure sensor data; Used pressure offset of 0.079 to recalculate 'Stream_m_Avg' -> the offset of 0.275 was measured at the new location of the probe, but we want depth at the original location , which is the metal pole in the stream (calculated 0.079 by subtracting 'Lvl_m_Avg' value at 9/8/12 13:15 from "Stream_m_Avg' at 9/8/12 13:00)
2014-10-14 03:30 | 81931 | 12.44 | 7.792 | 0.13 | 0.275 | 0.405 | 0.077 | 0.050419 | 7.841 | 28.04 | 5.28 | Questionable pressure sensor data; Used pressure offset of 0.079 to recalculate 'Stream_m_Avg' -> the offset of 0.275 was measured at the new location of the probe, but we want depth at the original location , which is the metal pole in the stream (calculated 0.079 by subtracting 'Lvl_m_Avg' value at 9/8/12 13:15 from "Stream_m_Avg' at 9/8/12 13:00)
2014-10-14 03:45 | 81932 | 12.44 | 7.758 | 0.133 | 0.275 | 0.408 | 0.077 | 0.050337 | 7.802 | 28.04 | 5.277 | Questionable pressure sensor data; Used pressure offset of 0.079 to recalculate 'Stream_m_Avg' -> the offset of 0.275 was measured at the new location of the probe, but we want depth at the original location , which is the metal pole in the stream (calculated 0.079 by subtracting 'Lvl_m_Avg' value at 9/8/12 13:15 from "Stream_m_Avg' at 9/8/12 13:00)
2014-10-14 04:00 | 81933 | 12.44 | 7.723 | 0.134 | 0.275 | 0.409 | 0.077 | 0.05025 | 7.768 | 28.04 | 5.278 | Questionable pressure sensor data; Used pressure offset of 0.079 to recalculate 'Stream_m_Avg' -> the offset of 0.275 was measured at the new location of the probe, but we want depth at the original location , which is the metal pole in the stream (calculated 0.079 by subtracting 'Lvl_m_Avg' value at 9/8/12 13:15 from "Stream_m_Avg' at 9/8/12 13:00)
2014-10-14 04:15 | 81934 | 12.43 | 7.69 | 0.135 | 0.275 | 0.41 | 0.077 | 0.050176 | 7.733 | 28.04 | 5.277 | Questionable pressure sensor data; Used pressure offset of 0.079 to recalculate 'Stream_m_Avg' -> the offset of 0.275 was measured at the new location of the probe, but we want depth at the original location , which is the metal pole in the stream (calculated 0.079 by subtracting 'Lvl_m_Avg' value at 9/8/12 13:15 from "Stream_m_Avg' at 9/8/12 13:00)
2014-10-14 04:30 | 81935 | 12.42 | 7.659 | 0.132 | 0.275 | 0.407 | 0.077 | 0.050099 | 7.703 | 28.04 | 5.277 | Questionable pressure sensor data; Used pressure offset of 0.079 to recalculate 'Stream_m_Avg' -> the offset of 0.275 was measured at the new location of the probe, but we want depth at the original location , which is the metal pole in the stream (calculated 0.079 by subtracting 'Lvl_m_Avg' value at 9/8/12 13:15 from "Stream_m_Avg' at 9/8/12 13:00)
2014-10-14 04:45 | 81936 | 12.42 | 7.631 | 0.13 | 0.275 | 0.405 | 0.077 | 0.050031 | 7.684 | 28.04 | 5.277 | Questionable pressure sensor data; Used pressure offset of 0.079 to recalculate 'Stream_m_Avg' -> the offset of 0.275 was measured at the new location of the probe, but we want depth at the original location , which is the metal pole in the stream (calculated 0.079 by subtracting 'Lvl_m_Avg' value at 9/8/12 13:15 from "Stream_m_Avg' at 9/8/12 13:00)
2014-10-14 05:00 | 81937 | 12.42 | 7.608 | 0.13 | 0.275 | 0.405 | 0.077 | 0.049977 | 7.659 | 28.04 | 5.277 | Questionable pressure sensor data; Used pressure offset of 0.079 to recalculate 'Stream_m_Avg' -> the offset of 0.275 was measured at the new location of the probe, but we want depth at the original location , which is the metal pole in the stream (calculated 0.079 by subtracting 'Lvl_m_Avg' value at 9/8/12 13:15 from "Stream_m_Avg' at 9/8/12 13:00)
2014-10-14 05:15 | 81938 | 12.41 | 7.587 | 0.129 | 0.275 | 0.404 | 0.076 | 0.049929 | 7.639 | 28.04 | 5.277 | Questionable pressure sensor data; Used pressure offset of 0.079 to recalculate 'Stream_m_Avg' -> the offset of 0.275 was measured at the new location of the probe, but we want depth at the original location , which is the metal pole in the stream (calculated 0.079 by subtracting 'Lvl_m_Avg' value at 9/8/12 13:15 from "Stream_m_Avg' at 9/8/12 13:00)
2014-10-14 05:30 | 81939 | 12.41 | 7.568 | 0.129 | 0.275 | 0.404 | 0.076 | 0.049877 | 7.619 | 28.04 | 5.277 | Questionable pressure sensor data; Used pressure offset of 0.079 to recalculate 'Stream_m_Avg' -> the offset of 0.275 was measured at the new location of the probe, but we want depth at the original location , which is the metal pole in the stream (calculated 0.079 by subtracting 'Lvl_m_Avg' value at 9/8/12 13:15 from "Stream_m_Avg' at 9/8/12 13:00)
2014-10-14 05:45 | 81940 | 12.4 | 7.548 | 0.128 | 0.275 | 0.403 | 0.076 | 0.049821 | 7.605 | 28.11 | 5.286 | Questionable pressure sensor data; Used pressure offset of 0.079 to recalculate 'Stream_m_Avg' -> the offset of 0.275 was measured at the new location of the probe, but we want depth at the original location , which is the metal pole in the stream (calculated 0.079 by subtracting 'Lvl_m_Avg' value at 9/8/12 13:15 from "Stream_m_Avg' at 9/8/12 13:00)
2014-10-14 06:00 | 81941 | 12.39 | 7.526 | 0.127 | 0.275 | 0.402 | 0.076 | 0.049766 | 7.585 | 28.11 | 5.289 | Questionable pressure sensor data; Used pressure offset of 0.079 to recalculate 'Stream_m_Avg' -> the offset of 0.275 was measured at the new location of the probe, but we want depth at the original location , which is the metal pole in the stream (calculated 0.079 by subtracting 'Lvl_m_Avg' value at 9/8/12 13:15 from "Stream_m_Avg' at 9/8/12 13:00)
2014-10-14 06:15 | 81942 | 12.38 | 7.504 | 0.126 | 0.275 | 0.401 | 0.076 | 0.049715 | 7.556 | 28.04 | 5.278 | Questionable pressure sensor data; Used pressure offset of 0.079 to recalculate 'Stream_m_Avg' -> the offset of 0.275 was measured at the new location of the probe, but we want depth at the original location , which is the metal pole in the stream (calculated 0.079 by subtracting 'Lvl_m_Avg' value at 9/8/12 13:15 from "Stream_m_Avg' at 9/8/12 13:00)
2014-10-14 06:30 | 81943 | 12.38 | 7.483 | 0.126 | 0.275 | 0.401 | 0.076 | 0.049659 | 7.546 | 28.04 | 5.281 | Questionable pressure sensor data; Used pressure offset of 0.079 to recalculate 'Stream_m_Avg' -> the offset of 0.275 was measured at the new location of the probe, but we want depth at the original location , which is the metal pole in the stream (calculated 0.079 by subtracting 'Lvl_m_Avg' value at 9/8/12 13:15 from "Stream_m_Avg' at 9/8/12 13:00)
2014-10-14 06:45 | 81944 | 12.38 | 7.461 | 0.127 | 0.275 | 0.402 | 0.076 | 0.049609 | 7.519 | 28.07 | 5.282 | Questionable pressure sensor data; Used pressure offset of 0.079 to recalculate 'Stream_m_Avg' -> the offset of 0.275 was measured at the new location of the probe, but we want depth at the original location , which is the metal pole in the stream (calculated 0.079 by subtracting 'Lvl_m_Avg' value at 9/8/12 13:15 from "Stream_m_Avg' at 9/8/12 13:00)
2014-10-14 07:00 | 81945 | 12.38 | 7.436 | 0.128 | 0.275 | 0.403 | 0.076 | 0.049554 | 7.49 | 28.11 | 5.289 | Questionable pressure sensor data; Used pressure offset of 0.079 to recalculate 'Stream_m_Avg' -> the offset of 0.275 was measured at the new location of the probe, but we want depth at the original location , which is the metal pole in the stream (calculated 0.079 by subtracting 'Lvl_m_Avg' value at 9/8/12 13:15 from "Stream_m_Avg' at 9/8/12 13:00)
2014-10-14 07:15 | 81946 | 12.37 | 7.41 | 0.129 | 0.275 | 0.404 | 0.076 | 0.049494 | 7.461 | 28.11 | 5.29 | Questionable pressure sensor data; Used pressure offset of 0.079 to recalculate 'Stream_m_Avg' -> the offset of 0.275 was measured at the new location of the probe, but we want depth at the original location , which is the metal pole in the stream (calculated 0.079 by subtracting 'Lvl_m_Avg' value at 9/8/12 13:15 from "Stream_m_Avg' at 9/8/12 13:00)
2014-10-14 07:30 | 81947 | 12.46 | 7.384 | 0.127 | 0.275 | 0.402 | 0.076 | 0.049431 | 7.432 | 28.11 | 5.288 | Questionable pressure sensor data; Used pressure offset of 0.079 to recalculate 'Stream_m_Avg' -> the offset of 0.275 was measured at the new location of the probe, but we want depth at the original location , which is the metal pole in the stream (calculated 0.079 by subtracting 'Lvl_m_Avg' value at 9/8/12 13:15 from "Stream_m_Avg' at 9/8/12 13:00)
2014-10-14 07:45 | 81948 | 12.54 | 7.362 | 0.123 | 0.275 | 0.398 | 0.076 | 0.049368 | 7.419 | 28.11 | 5.29 | Questionable pressure sensor data; Used pressure offset of 0.079 to recalculate 'Stream_m_Avg' -> the offset of 0.275 was measured at the new location of the probe, but we want depth at the original location , which is the metal pole in the stream (calculated 0.079 by subtracting 'Lvl_m_Avg' value at 9/8/12 13:15 from "Stream_m_Avg' at 9/8/12 13:00)
2014-10-14 08:00 | 81949 | 12.56 | 7.346 | 0.118 | 0.275 | 0.393 | 0.076 | 0.049318 | 7.41 | 28.17 | 5.297 | Questionable pressure sensor data; Used pressure offset of 0.079 to recalculate 'Stream_m_Avg' -> the offset of 0.275 was measured at the new location of the probe, but we want depth at the original location , which is the metal pole in the stream (calculated 0.079 by subtracting 'Lvl_m_Avg' value at 9/8/12 13:15 from "Stream_m_Avg' at 9/8/12 13:00)
2014-10-14 08:15 | 81950 | 12.68 | 7.341 | 0.112 | 0.275 | 0.387 | 0.076 | 0.049288 | 7.414 | 28.11 | 5.296 | Questionable pressure sensor data; Used pressure offset of 0.079 to recalculate 'Stream_m_Avg' -> the offset of 0.275 was measured at the new location of the probe, but we want depth at the original location , which is the metal pole in the stream (calculated 0.079 by subtracting 'Lvl_m_Avg' value at 9/8/12 13:15 from "Stream_m_Avg' at 9/8/12 13:00)
2014-10-14 08:30 | 81951 | 12.86 | 7.343 | 0.108 | 0.275 | 0.383 | 0.076 | 0.049278 | 7.422 | 28.11 | 5.29 | Questionable pressure sensor data; Used pressure offset of 0.079 to recalculate 'Stream_m_Avg' -> the offset of 0.275 was measured at the new location of the probe, but we want depth at the original location , which is the metal pole in the stream (calculated 0.079 by subtracting 'Lvl_m_Avg' value at 9/8/12 13:15 from "Stream_m_Avg' at 9/8/12 13:00)
2014-10-14 08:45 | 81952 | 13.01 | 7.353 | 0.103 | 0.275 | 0.378 | 0.076 | 0.049277 | 7.441 | 28.11 | 5.29 | Questionable pressure sensor data; Used pressure offset of 0.079 to recalculate 'Stream_m_Avg' -> the offset of 0.275 was measured at the new location of the probe, but we want depth at the original location , which is the metal pole in the stream (calculated 0.079 by subtracting 'Lvl_m_Avg' value at 9/8/12 13:15 from "Stream_m_Avg' at 9/8/12 13:00)
2014-10-14 09:00 | 81953 | 13.32 | 7.37 | 0.096 | 0.275 | 0.372 | 0.076 | 0.049293 | 7.459 | 28.04 | 5.283 | Questionable pressure sensor data; Used pressure offset of 0.079 to recalculate 'Stream_m_Avg' -> the offset of 0.275 was measured at the new location of the probe, but we want depth at the original location , which is the metal pole in the stream (calculated 0.079 by subtracting 'Lvl_m_Avg' value at 9/8/12 13:15 from "Stream_m_Avg' at 9/8/12 13:00)
2014-10-14 09:15 | 81954 | 13.44 | 7.393 | 0.09 | 0.275 | 0.365 | 0.076 | 0.04932 | 7.487 | 28.04 | 5.278 | Questionable pressure sensor data; Used pressure offset of 0.079 to recalculate 'Stream_m_Avg' -> the offset of 0.275 was measured at the new location of the probe, but we want depth at the original location , which is the metal pole in the stream (calculated 0.079 by subtracting 'Lvl_m_Avg' value at 9/8/12 13:15 from "Stream_m_Avg' at 9/8/12 13:00)
2014-10-14 09:30 | 81955 | 13.51 | 7.423 | 0.08 | 0.275 | 0.355 | 0.076 | 0.049338 | 7.53 | 28.04 | 5.277 | Questionable pressure sensor data; Used pressure offset of 0.079 to recalculate 'Stream_m_Avg' -> the offset of 0.275 was measured at the new location of the probe, but we want depth at the original location , which is the metal pole in the stream (calculated 0.079 by subtracting 'Lvl_m_Avg' value at 9/8/12 13:15 from "Stream_m_Avg' at 9/8/12 13:00)
2014-10-14 09:45 | 81956 | 13.5 | 7.466 | 0.067 | 0.275 | 0.342 | 0.076 | 0.049387 | 7.581 | 28.07 | 5.279 | Questionable pressure sensor data; Used pressure offset of 0.079 to recalculate 'Stream_m_Avg' -> the offset of 0.275 was measured at the new location of the probe, but we want depth at the original location , which is the metal pole in the stream (calculated 0.079 by subtracting 'Lvl_m_Avg' value at 9/8/12 13:15 from "Stream_m_Avg' at 9/8/12 13:00)
2014-10-14 10:00 | 81957 | 13.46 | 7.519 | 0.054 | 0.275 | 0.329 | 0.076 | 0.049456 | 7.641 | 28.11 | 5.283 | Questionable pressure sensor data; Used pressure offset of 0.079 to recalculate 'Stream_m_Avg' -> the offset of 0.275 was measured at the new location of the probe, but we want depth at the original location , which is the metal pole in the stream (calculated 0.079 by subtracting 'Lvl_m_Avg' value at 9/8/12 13:15 from "Stream_m_Avg' at 9/8/12 13:00)
2014-10-14 10:15 | 81958 | 13.45 | 7.571 | 0.049 | 0.275 | 0.324 | 0.076 | 0.049513 | 7.695 | 28.04 | 5.283 | Questionable pressure sensor data; Used pressure offset of 0.079 to recalculate 'Stream_m_Avg' -> the offset of 0.275 was measured at the new location of the probe, but we want depth at the original location , which is the metal pole in the stream (calculated 0.079 by subtracting 'Lvl_m_Avg' value at 9/8/12 13:15 from "Stream_m_Avg' at 9/8/12 13:00)
2014-10-14 10:30 | 81959 | 13.44 | 7.623 | 0.042 | 0.275 | 0.317 | 0.076 | 0.049562 | 7.748 | 28.04 | 5.277 | Questionable pressure sensor data; Used pressure offset of 0.079 to recalculate 'Stream_m_Avg' -> the offset of 0.275 was measured at the new location of the probe, but we want depth at the original location , which is the metal pole in the stream (calculated 0.079 by subtracting 'Lvl_m_Avg' value at 9/8/12 13:15 from "Stream_m_Avg' at 9/8/12 13:00)
2014-10-14 10:45 | 81960 | 13.42 | 7.688 | 0.031 | 0.275 | 0.306 | 0.076 | 0.049645 | 7.826 | 28.03 | 5.275 | Questionable pressure sensor data; Used pressure offset of 0.079 to recalculate 'Stream_m_Avg' -> the offset of 0.275 was measured at the new location of the probe, but we want depth at the original location , which is the metal pole in the stream (calculated 0.079 by subtracting 'Lvl_m_Avg' value at 9/8/12 13:15 from "Stream_m_Avg' at 9/8/12 13:00)
2014-10-14 11:00 | 81961 | 13.4 | 7.761 | 0.024 | 0.275 | 0.299 | 0.076 | 0.049728 | 7.913 | 28.1 | 5.284 | Questionable pressure sensor data; Used pressure offset of 0.079 to recalculate 'Stream_m_Avg' -> the offset of 0.275 was measured at the new location of the probe, but we want depth at the original location , which is the metal pole in the stream (calculated 0.079 by subtracting 'Lvl_m_Avg' value at 9/8/12 13:15 from "Stream_m_Avg' at 9/8/12 13:00)
2014-10-14 11:15 | 81962 | 13.38 | 7.848 | 0.015 | 0.275 | 0.29 | 0.075 | 0.04984 | 8.02 | 28.03 | 5.285 | Questionable pressure sensor data; Used pressure offset of 0.079 to recalculate 'Stream_m_Avg' -> the offset of 0.275 was measured at the new location of the probe, but we want depth at the original location , which is the metal pole in the stream (calculated 0.079 by subtracting 'Lvl_m_Avg' value at 9/8/12 13:15 from "Stream_m_Avg' at 9/8/12 13:00)
2014-10-14 11:30 | 81963 | 13.36 | 7.949 | 0.006 | 0.275 | 0.281 | 0.075 | 0.049976 | 8.13 | 28.03 | 5.276 | Questionable pressure sensor data; Used pressure offset of 0.079 to recalculate 'Stream_m_Avg' -> the offset of 0.275 was measured at the new location of the probe, but we want depth at the original location , which is the metal pole in the stream (calculated 0.079 by subtracting 'Lvl_m_Avg' value at 9/8/12 13:15 from "Stream_m_Avg' at 9/8/12 13:00)
2014-10-14 11:45 | 81964 | 13.34 | 8.05 | 0.001 | 0.275 | 0.276 | 0.075 | 0.050137 | 8.23 | 27.93 | 5.26 | Questionable pressure sensor data; Used pressure offset of 0.079 to recalculate 'Stream_m_Avg' -> the offset of 0.275 was measured at the new location of the probe, but we want depth at the original location , which is the metal pole in the stream (calculated 0.079 by subtracting 'Lvl_m_Avg' value at 9/8/12 13:15 from "Stream_m_Avg' at 9/8/12 13:00)
2014-10-14 12:00 | 81965 | 13.32 | 8.16 | -0.01 | 0.275 | 0.265 | 0.075 | 0.050311 | 8.36 | 27.82 | 5.245 | Questionable pressure sensor data; Used pressure offset of 0.079 to recalculate 'Stream_m_Avg' -> the offset of 0.275 was measured at the new location of the probe, but we want depth at the original location , which is the metal pole in the stream (calculated 0.079 by subtracting 'Lvl_m_Avg' value at 9/8/12 13:15 from "Stream_m_Avg' at 9/8/12 13:00)
2014-10-14 12:15 | 81966 | 13.31 | 8.29 | -0.024 | 0.275 | 0.251 | 0.075 | 0.050517 | 8.5 | 27.78 | 5.235 | Questionable pressure sensor data; Used pressure offset of 0.079 to recalculate 'Stream_m_Avg' -> the offset of 0.275 was measured at the new location of the probe, but we want depth at the original location , which is the metal pole in the stream (calculated 0.079 by subtracting 'Lvl_m_Avg' value at 9/8/12 13:15 from "Stream_m_Avg' at 9/8/12 13:00)
2014-10-14 12:30 | 81967 | 13.28 | 8.41 | -0.034 | 0.275 | 0.241 | 0.075 | 0.050707 | 8.62 | 27.75 | 5.225 | Questionable pressure sensor data; Used pressure offset of 0.079 to recalculate 'Stream_m_Avg' -> the offset of 0.275 was measured at the new location of the probe, but we want depth at the original location , which is the metal pole in the stream (calculated 0.079 by subtracting 'Lvl_m_Avg' value at 9/8/12 13:15 from "Stream_m_Avg' at 9/8/12 13:00)
2014-10-14 12:45 | 81968 | 13.25 | 8.54 | -0.043 | 0.275 | 0.232 | 0.075 | 0.050913 | 8.76 | 27.65 | 5.216 | Questionable pressure sensor data; Used pressure offset of 0.079 to recalculate 'Stream_m_Avg' -> the offset of 0.275 was measured at the new location of the probe, but we want depth at the original location , which is the metal pole in the stream (calculated 0.079 by subtracting 'Lvl_m_Avg' value at 9/8/12 13:15 from "Stream_m_Avg' at 9/8/12 13:00)
2014-10-14 13:00 | 81969 | 13.22 | 8.67 | -0.046 | 0.275 | 0.229 | 0.075 | 0.051116 | 8.89 | 27.68 | 5.207 | Questionable pressure sensor data; Used pressure offset of 0.079 to recalculate 'Stream_m_Avg' -> the offset of 0.275 was measured at the new location of the probe, but we want depth at the original location , which is the metal pole in the stream (calculated 0.079 by subtracting 'Lvl_m_Avg' value at 9/8/12 13:15 from "Stream_m_Avg' at 9/8/12 13:00)
2014-10-14 13:15 | 81970 | 13.18 | 8.8 | -0.059 | 0.275 | 0.216 | 0.075 | 0.051334 | 9.03 | 27.61 | 5.2 | Questionable pressure sensor data; Used pressure offset of 0.079 to recalculate 'Stream_m_Avg' -> the offset of 0.275 was measured at the new location of the probe, but we want depth at the original location , which is the metal pole in the stream (calculated 0.079 by subtracting 'Lvl_m_Avg' value at 9/8/12 13:15 from "Stream_m_Avg' at 9/8/12 13:00)
2014-10-14 13:30 | 81971 | 13.15 | 8.92 | -0.058 | 0.275 | 0.217 | 0.075 | 0.051533 | 9.14 | 27.5 | 5.188 | Questionable pressure sensor data; Used pressure offset of 0.079 to recalculate 'Stream_m_Avg' -> the offset of 0.275 was measured at the new location of the probe, but we want depth at the original location , which is the metal pole in the stream (calculated 0.079 by subtracting 'Lvl_m_Avg' value at 9/8/12 13:15 from "Stream_m_Avg' at 9/8/12 13:00)
2014-10-14 13:45 | 81972 | 13.13 | 9.04 | -0.052 | 0.275 | 0.223 | 0.075 | 0.05173 | 9.27 | 27.61 | 5.187 | Questionable pressure sensor data; Used pressure offset of 0.079 to recalculate 'Stream_m_Avg' -> the offset of 0.275 was measured at the new location of the probe, but we want depth at the original location , which is the metal pole in the stream (calculated 0.079 by subtracting 'Lvl_m_Avg' value at 9/8/12 13:15 from "Stream_m_Avg' at 9/8/12 13:00)
2014-10-14 14:00 | 81973 | 13.12 | 9.16 | -0.04 | 0.275 | 0.235 | 0.076 | 0.051903 | 9.37 | 27.47 | 5.183 | Questionable pressure sensor data; Used pressure offset of 0.079 to recalculate 'Stream_m_Avg' -> the offset of 0.275 was measured at the new location of the probe, but we want depth at the original location , which is the metal pole in the stream (calculated 0.079 by subtracting 'Lvl_m_Avg' value at 9/8/12 13:15 from "Stream_m_Avg' at 9/8/12 13:00)
2014-10-14 14:15 | 81974 | 13.1 | 9.26 | -0.022 | 0.275 | 0.253 | 0.076 | 0.052068 | 9.46 | 27.43 | 5.168 | Questionable pressure sensor data; Used pressure offset of 0.079 to recalculate 'Stream_m_Avg' -> the offset of 0.275 was measured at the new location of the probe, but we want depth at the original location , which is the metal pole in the stream (calculated 0.079 by subtracting 'Lvl_m_Avg' value at 9/8/12 13:15 from "Stream_m_Avg' at 9/8/12 13:00)
2014-10-14 14:30 | 81975 | 13.12 | 9.34 | 0.005 | 0.275 | 0.28 | 0.076 | 0.0522 | 9.52 | 27.4 | 5.162 | Questionable pressure sensor data; Used pressure offset of 0.079 to recalculate 'Stream_m_Avg' -> the offset of 0.275 was measured at the new location of the probe, but we want depth at the original location , which is the metal pole in the stream (calculated 0.079 by subtracting 'Lvl_m_Avg' value at 9/8/12 13:15 from "Stream_m_Avg' at 9/8/12 13:00)
2014-10-14 14:45 | 81976 | 13.12 | 9.41 | 0.023 | 0.275 | 0.298 | 0.076 | 0.052283 | 9.58 | 27.39 | 5.153 | Questionable pressure sensor data; Used pressure offset of 0.079 to recalculate 'Stream_m_Avg' -> the offset of 0.275 was measured at the new location of the probe, but we want depth at the original location , which is the metal pole in the stream (calculated 0.079 by subtracting 'Lvl_m_Avg' value at 9/8/12 13:15 from "Stream_m_Avg' at 9/8/12 13:00)
2014-10-14 15:00 | 81977 | 13.12 | 9.46 | 0.033 | 0.275 | 0.308 | 0.076 | 0.052357 | 9.62 | 27.36 | 5.154 | Questionable pressure sensor data; Used pressure offset of 0.079 to recalculate 'Stream_m_Avg' -> the offset of 0.275 was measured at the new location of the probe, but we want depth at the original location , which is the metal pole in the stream (calculated 0.079 by subtracting 'Lvl_m_Avg' value at 9/8/12 13:15 from "Stream_m_Avg' at 9/8/12 13:00)
2014-10-14 15:15 | 81978 | 13.12 | 9.51 | 0.048 | 0.275 | 0.323 | 0.076 | 0.052448 | 9.65 | 27.33 | 5.148 | Questionable pressure sensor data; Used pressure offset of 0.079 to recalculate 'Stream_m_Avg' -> the offset of 0.275 was measured at the new location of the probe, but we want depth at the original location , which is the metal pole in the stream (calculated 0.079 by subtracting 'Lvl_m_Avg' value at 9/8/12 13:15 from "Stream_m_Avg' at 9/8/12 13:00)
2014-10-14 15:30 | 81979 | 13.13 | 9.55 | 0.059 | 0.275 | 0.334 | 0.076 | 0.052821 | 9.69 | 27.29 | 5.154 | Questionable pressure sensor data; Used pressure offset of 0.079 to recalculate 'Stream_m_Avg' -> the offset of 0.275 was measured at the new location of the probe, but we want depth at the original location , which is the metal pole in the stream (calculated 0.079 by subtracting 'Lvl_m_Avg' value at 9/8/12 13:15 from "Stream_m_Avg' at 9/8/12 13:00)
2014-10-14 15:45 | 81980 | 13.13 | 9.58 | 0.072 | 0.275 | 0.347 | 0.078 | 0.054481 | 9.71 | 27.29 | 5.136 | Questionable pressure sensor data; Used pressure offset of 0.079 to recalculate 'Stream_m_Avg' -> the offset of 0.275 was measured at the new location of the probe, but we want depth at the original location , which is the metal pole in the stream (calculated 0.079 by subtracting 'Lvl_m_Avg' value at 9/8/12 13:15 from "Stream_m_Avg' at 9/8/12 13:00)
2014-10-14 16:00 | 81981 | 13.14 | 9.61 | 0.08 | 0.275 | 0.355 | 0.079 | 0.054606 | 9.75 | 27.2 | 5.134 | Questionable pressure sensor data; Used pressure offset of 0.079 to recalculate 'Stream_m_Avg' -> the offset of 0.275 was measured at the new location of the probe, but we want depth at the original location , which is the metal pole in the stream (calculated 0.079 by subtracting 'Lvl_m_Avg' value at 9/8/12 13:15 from "Stream_m_Avg' at 9/8/12 13:00)
2014-10-14 16:15 | 81982 | 13.17 | 9.64 | 0.084 | 0.275 | 0.36 | 0.079 | 0.054707 | 9.77 | 27.2 | 5.123 | Questionable pressure sensor data; Used pressure offset of 0.079 to recalculate 'Stream_m_Avg' -> the offset of 0.275 was measured at the new location of the probe, but we want depth at the original location , which is the metal pole in the stream (calculated 0.079 by subtracting 'Lvl_m_Avg' value at 9/8/12 13:15 from "Stream_m_Avg' at 9/8/12 13:00)
2014-10-14 16:30 | 81983 | 13.14 | 9.66 | 0.092 | 0.275 | 0.367 | 0.079 | 0.054795 | 9.79 | 27.16 | 5.116 | Questionable pressure sensor data; Used pressure offset of 0.079 to recalculate 'Stream_m_Avg' -> the offset of 0.275 was measured at the new location of the probe, but we want depth at the original location , which is the metal pole in the stream (calculated 0.079 by subtracting 'Lvl_m_Avg' value at 9/8/12 13:15 from "Stream_m_Avg' at 9/8/12 13:00)
2014-10-14 16:45 | 81984 | 13.13 | 9.67 | 0.112 | 0.275 | 0.387 | 0.079 | 0.054842 | 9.78 | 27.1 | 5.105 | Questionable pressure sensor data; Used pressure offset of 0.079 to recalculate 'Stream_m_Avg' -> the offset of 0.275 was measured at the new location of the probe, but we want depth at the original location , which is the metal pole in the stream (calculated 0.079 by subtracting 'Lvl_m_Avg' value at 9/8/12 13:15 from "Stream_m_Avg' at 9/8/12 13:00)
2014-10-14 17:00 | 81985 | 13.17 | 9.66 | 0.135 | 0.275 | 0.41 | 0.079 | 0.054851 | 9.75 | 27.17 | 5.107 | Questionable pressure sensor data; Used pressure offset of 0.079 to recalculate 'Stream_m_Avg' -> the offset of 0.275 was measured at the new location of the probe, but we want depth at the original location , which is the metal pole in the stream (calculated 0.079 by subtracting 'Lvl_m_Avg' value at 9/8/12 13:15 from "Stream_m_Avg' at 9/8/12 13:00)
2014-10-14 17:15 | 81986 | 13.19 | 9.64 | 0.139 | 0.275 | 0.414 | 0.079 | 0.054799 | 9.72 | 27.17 | 5.113 | Questionable pressure sensor data; Used pressure offset of 0.079 to recalculate 'Stream_m_Avg' -> the offset of 0.275 was measured at the new location of the probe, but we want depth at the original location , which is the metal pole in the stream (calculated 0.079 by subtracting 'Lvl_m_Avg' value at 9/8/12 13:15 from "Stream_m_Avg' at 9/8/12 13:00)
2014-10-14 17:30 | 81987 | 13.13 | 9.61 | 0.145 | 0.275 | 0.42 | 0.079 | 0.054756 | 9.68 | 27.2 | 5.115 | Questionable pressure sensor data; Used pressure offset of 0.079 to recalculate 'Stream_m_Avg' -> the offset of 0.275 was measured at the new location of the probe, but we want depth at the original location , which is the metal pole in the stream (calculated 0.079 by subtracting 'Lvl_m_Avg' value at 9/8/12 13:15 from "Stream_m_Avg' at 9/8/12 13:00)
2014-10-14 17:45 | 81988 | 12.95 | 9.57 | 0.162 | 0.275 | 0.437 | 0.079 | 0.054713 | 9.64 | 27.17 | 5.114 | Questionable pressure sensor data; Used pressure offset of 0.079 to recalculate 'Stream_m_Avg' -> the offset of 0.275 was measured at the new location of the probe, but we want depth at the original location , which is the metal pole in the stream (calculated 0.079 by subtracting 'Lvl_m_Avg' value at 9/8/12 13:15 from "Stream_m_Avg' at 9/8/12 13:00)
2014-10-14 18:00 | 81989 | 12.82 | 9.53 | 0.178 | 0.275 | 0.453 | 0.079 | 0.054721 | 9.6 | 27.14 | 5.112 | Questionable pressure sensor data; Used pressure offset of 0.079 to recalculate 'Stream_m_Avg' -> the offset of 0.275 was measured at the new location of the probe, but we want depth at the original location , which is the metal pole in the stream (calculated 0.079 by subtracting 'Lvl_m_Avg' value at 9/8/12 13:15 from "Stream_m_Avg' at 9/8/12 13:00)
2014-10-14 18:15 | 81990 | 12.8 | 9.49 | 0.193 | 0.275 | 0.468 | 0.08 | 0.055043 | 9.55 | 27.1 | 5.102 | Questionable pressure sensor data; Used pressure offset of 0.079 to recalculate 'Stream_m_Avg' -> the offset of 0.275 was measured at the new location of the probe, but we want depth at the original location , which is the metal pole in the stream (calculated 0.079 by subtracting 'Lvl_m_Avg' value at 9/8/12 13:15 from "Stream_m_Avg' at 9/8/12 13:00)
2014-10-14 18:30 | 81991 | 12.75 | 9.44 | 0.202 | 0.275 | 0.477 | 0.08 | 0.054957 | 9.49 | 26.97 | 5.093 | Questionable pressure sensor data; Used pressure offset of 0.079 to recalculate 'Stream_m_Avg' -> the offset of 0.275 was measured at the new location of the probe, but we want depth at the original location , which is the metal pole in the stream (calculated 0.079 by subtracting 'Lvl_m_Avg' value at 9/8/12 13:15 from "Stream_m_Avg' at 9/8/12 13:00)
2014-10-14 18:45 | 81992 | 12.72 | 9.39 | 0.21 | 0.275 | 0.485 | 0.08 | 0.054872 | 9.43 | 26.94 | 5.077 | Questionable pressure sensor data; Used pressure offset of 0.079 to recalculate 'Stream_m_Avg' -> the offset of 0.275 was measured at the new location of the probe, but we want depth at the original location , which is the metal pole in the stream (calculated 0.079 by subtracting 'Lvl_m_Avg' value at 9/8/12 13:15 from "Stream_m_Avg' at 9/8/12 13:00)
2014-10-14 19:00 | 81993 | 12.69 | 9.33 | 0.215 | 0.275 | 0.49 | 0.08 | 0.05475 | 9.37 | 27.01 | 5.074 | Questionable pressure sensor data; Used pressure offset of 0.079 to recalculate 'Stream_m_Avg' -> the offset of 0.275 was measured at the new location of the probe, but we want depth at the original location , which is the metal pole in the stream (calculated 0.079 by subtracting 'Lvl_m_Avg' value at 9/8/12 13:15 from "Stream_m_Avg' at 9/8/12 13:00)
2014-10-14 19:15 | 81994 | 12.67 | 9.27 | 0.218 | 0.275 | 0.493 | 0.08 | 0.054626 | 9.3 | 27.01 | 5.081 | Questionable pressure sensor data; Used pressure offset of 0.079 to recalculate 'Stream_m_Avg' -> the offset of 0.275 was measured at the new location of the probe, but we want depth at the original location , which is the metal pole in the stream (calculated 0.079 by subtracting 'Lvl_m_Avg' value at 9/8/12 13:15 from "Stream_m_Avg' at 9/8/12 13:00)
2014-10-14 19:30 | 81995 | 12.66 | 9.21 | 0.217 | 0.275 | 0.492 | 0.08 | 0.054529 | 9.24 | 27.11 | 5.079 | Questionable pressure sensor data; Used pressure offset of 0.079 to recalculate 'Stream_m_Avg' -> the offset of 0.275 was measured at the new location of the probe, but we want depth at the original location , which is the metal pole in the stream (calculated 0.079 by subtracting 'Lvl_m_Avg' value at 9/8/12 13:15 from "Stream_m_Avg' at 9/8/12 13:00)
2014-10-14 19:45 | 81996 | 12.64 | 9.14 | 0.213 | 0.275 | 0.488 | 0.08 | 0.05441 | 9.18 | 27.07 | 5.099 | Questionable pressure sensor data; Used pressure offset of 0.079 to recalculate 'Stream_m_Avg' -> the offset of 0.275 was measured at the new location of the probe, but we want depth at the original location , which is the metal pole in the stream (calculated 0.079 by subtracting 'Lvl_m_Avg' value at 9/8/12 13:15 from "Stream_m_Avg' at 9/8/12 13:00)
2014-10-14 20:00 | 81997 | 12.63 | 9.09 | 0.207 | 0.275 | 0.482 | 0.08 | 0.054312 | 9.13 | 27.21 | 5.116 | Questionable pressure sensor data; Used pressure offset of 0.079 to recalculate 'Stream_m_Avg' -> the offset of 0.275 was measured at the new location of the probe, but we want depth at the original location , which is the metal pole in the stream (calculated 0.079 by subtracting 'Lvl_m_Avg' value at 9/8/12 13:15 from "Stream_m_Avg' at 9/8/12 13:00)
2014-10-14 20:15 | 81998 | 12.62 | 9.04 | 0.198 | 0.275 | 0.473 | 0.08 | 0.054243 | 9.08 | 27.08 | 5.11 | Questionable pressure sensor data; Used pressure offset of 0.079 to recalculate 'Stream_m_Avg' -> the offset of 0.275 was measured at the new location of the probe, but we want depth at the original location , which is the metal pole in the stream (calculated 0.079 by subtracting 'Lvl_m_Avg' value at 9/8/12 13:15 from "Stream_m_Avg' at 9/8/12 13:00)
2014-10-14 20:30 | 81999 | 12.62 | 9 | 0.189 | 0.275 | 0.464 | 0.08 | 0.054173 | 9.05 | 26.91 | 5.076 | Questionable pressure sensor data; Used pressure offset of 0.079 to recalculate 'Stream_m_Avg' -> the offset of 0.275 was measured at the new location of the probe, but we want depth at the original location , which is the metal pole in the stream (calculated 0.079 by subtracting 'Lvl_m_Avg' value at 9/8/12 13:15 from "Stream_m_Avg' at 9/8/12 13:00)
2014-10-14 20:45 | 82000 | 12.6 | 8.97 | 0.183 | 0.275 | 0.458 | 0.08 | 0.054134 | 9.02 | 26.61 | 5.045 | Questionable pressure sensor data; Used pressure offset of 0.079 to recalculate 'Stream_m_Avg' -> the offset of 0.275 was measured at the new location of the probe, but we want depth at the original location , which is the metal pole in the stream (calculated 0.079 by subtracting 'Lvl_m_Avg' value at 9/8/12 13:15 from "Stream_m_Avg' at 9/8/12 13:00)
2014-10-14 21:00 | 82001 | 12.6 | 8.94 | 0.18 | 0.275 | 0.455 | 0.079 | 0.054038 | 8.99 | 26.48 | 4.989 | Questionable pressure sensor data; Used pressure offset of 0.079 to recalculate 'Stream_m_Avg' -> the offset of 0.275 was measured at the new location of the probe, but we want depth at the original location , which is the metal pole in the stream (calculated 0.079 by subtracting 'Lvl_m_Avg' value at 9/8/12 13:15 from "Stream_m_Avg' at 9/8/12 13:00)
2014-10-14 21:15 | 82002 | 12.58 | 8.91 | 0.176 | 0.275 | 0.451 | 0.079 | 0.053945 | 8.96 | 26.61 | 5.001 | Questionable pressure sensor data; Used pressure offset of 0.079 to recalculate 'Stream_m_Avg' -> the offset of 0.275 was measured at the new location of the probe, but we want depth at the original location , which is the metal pole in the stream (calculated 0.079 by subtracting 'Lvl_m_Avg' value at 9/8/12 13:15 from "Stream_m_Avg' at 9/8/12 13:00)
2014-10-14 21:30 | 82003 | 12.58 | 8.88 | 0.171 | 0.275 | 0.446 | 0.079 | 0.053885 | 8.93 | 26.75 | 5.021 | Questionable pressure sensor data; Used pressure offset of 0.079 to recalculate 'Stream_m_Avg' -> the offset of 0.275 was measured at the new location of the probe, but we want depth at the original location , which is the metal pole in the stream (calculated 0.079 by subtracting 'Lvl_m_Avg' value at 9/8/12 13:15 from "Stream_m_Avg' at 9/8/12 13:00)
2014-10-14 21:45 | 82004 | 12.57 | 8.85 | 0.17 | 0.275 | 0.445 | 0.079 | 0.053822 | 8.9 | 26.81 | 5.041 | Questionable pressure sensor data; Used pressure offset of 0.079 to recalculate 'Stream_m_Avg' -> the offset of 0.275 was measured at the new location of the probe, but we want depth at the original location , which is the metal pole in the stream (calculated 0.079 by subtracting 'Lvl_m_Avg' value at 9/8/12 13:15 from "Stream_m_Avg' at 9/8/12 13:00)
2014-10-14 22:00 | 82005 | 12.56 | 8.81 | 0.17 | 0.275 | 0.445 | 0.079 | 0.053751 | 8.85 | 26.75 | 5.037 | Questionable pressure sensor data; Used pressure offset of 0.079 to recalculate 'Stream_m_Avg' -> the offset of 0.275 was measured at the new location of the probe, but we want depth at the original location , which is the metal pole in the stream (calculated 0.079 by subtracting 'Lvl_m_Avg' value at 9/8/12 13:15 from "Stream_m_Avg' at 9/8/12 13:00)
2014-10-14 22:15 | 82006 | 12.56 | 8.76 | 0.168 | 0.275 | 0.443 | 0.079 | 0.05364 | 8.8 | 26.61 | 5.024 | Questionable pressure sensor data; Used pressure offset of 0.079 to recalculate 'Stream_m_Avg' -> the offset of 0.275 was measured at the new location of the probe, but we want depth at the original location , which is the metal pole in the stream (calculated 0.079 by subtracting 'Lvl_m_Avg' value at 9/8/12 13:15 from "Stream_m_Avg' at 9/8/12 13:00)
2014-10-14 22:30 | 82007 | 12.54 | 8.71 | 0.165 | 0.275 | 0.44 | 0.079 | 0.053531 | 8.75 | 26.48 | 4.995 | Questionable pressure sensor data; Used pressure offset of 0.079 to recalculate 'Stream_m_Avg' -> the offset of 0.275 was measured at the new location of the probe, but we want depth at the original location , which is the metal pole in the stream (calculated 0.079 by subtracting 'Lvl_m_Avg' value at 9/8/12 13:15 from "Stream_m_Avg' at 9/8/12 13:00)
2014-10-14 22:45 | 82008 | 12.54 | 8.66 | 0.163 | 0.275 | 0.438 | 0.079 | 0.053428 | 8.7 | 26.48 | 4.981 | Questionable pressure sensor data; Used pressure offset of 0.079 to recalculate 'Stream_m_Avg' -> the offset of 0.275 was measured at the new location of the probe, but we want depth at the original location , which is the metal pole in the stream (calculated 0.079 by subtracting 'Lvl_m_Avg' value at 9/8/12 13:15 from "Stream_m_Avg' at 9/8/12 13:00)
2014-10-14 23:00 | 82009 | 12.54 | 8.61 | 0.161 | 0.275 | 0.436 | 0.079 | 0.05334 | 8.65 | 26.48 | 4.977 | Questionable pressure sensor data; Used pressure offset of 0.079 to recalculate 'Stream_m_Avg' -> the offset of 0.275 was measured at the new location of the probe, but we want depth at the original location , which is the metal pole in the stream (calculated 0.079 by subtracting 'Lvl_m_Avg' value at 9/8/12 13:15 from "Stream_m_Avg' at 9/8/12 13:00)
2014-10-14 23:15 | 82010 | 12.53 | 8.57 | 0.156 | 0.275 | 0.431 | 0.079 | 0.053281 | 8.61 | 26.48 | 4.981 | Questionable pressure sensor data; Used pressure offset of 0.079 to recalculate 'Stream_m_Avg' -> the offset of 0.275 was measured at the new location of the probe, but we want depth at the original location , which is the metal pole in the stream (calculated 0.079 by subtracting 'Lvl_m_Avg' value at 9/8/12 13:15 from "Stream_m_Avg' at 9/8/12 13:00)
2014-10-14 23:30 | 82011 | 12.52 | 8.52 | 0.153 | 0.275 | 0.428 | 0.079 | 0.053183 | 8.57 | 26.51 | 4.986 | Questionable pressure sensor data; Used pressure offset of 0.079 to recalculate 'Stream_m_Avg' -> the offset of 0.275 was measured at the new location of the probe, but we want depth at the original location , which is the metal pole in the stream (calculated 0.079 by subtracting 'Lvl_m_Avg' value at 9/8/12 13:15 from "Stream_m_Avg' at 9/8/12 13:00)
2014-10-14 23:45 | 82012 | 12.52 | 8.48 | 0.152 | 0.275 | 0.427 | 0.079 | 0.05309 | 8.52 | 26.55 | 4.997 | Questionable pressure sensor data; Used pressure offset of 0.079 to recalculate 'Stream_m_Avg' -> the offset of 0.275 was measured at the new location of the probe, but we want depth at the original location , which is the metal pole in the stream (calculated 0.079 by subtracting 'Lvl_m_Avg' value at 9/8/12 13:15 from "Stream_m_Avg' at 9/8/12 13:00)
2014-10-15 | 82013 | 12.51 | 8.44 | 0.149 | 0.275 | 0.424 | 0.079 | 0.053022 | 8.48 | 26.65 | 5.011 | Questionable pressure sensor data; Used pressure offset of 0.079 to recalculate 'Stream_m_Avg' -> the offset of 0.275 was measured at the new location of the probe, but we want depth at the original location , which is the metal pole in the stream (calculated 0.079 by subtracting 'Lvl_m_Avg' value at 9/8/12 13:15 from "Stream_m_Avg' at 9/8/12 13:00)
2014-10-15 00:15 | 82014 | 12.51 | 8.4 | 0.145 | 0.275 | 0.42 | 0.079 | 0.052952 | 8.44 | 26.65 | 5.012 | Questionable pressure sensor data; Used pressure offset of 0.079 to recalculate 'Stream_m_Avg' -> the offset of 0.275 was measured at the new location of the probe, but we want depth at the original location , which is the metal pole in the stream (calculated 0.079 by subtracting 'Lvl_m_Avg' value at 9/8/12 13:15 from "Stream_m_Avg' at 9/8/12 13:00)
2014-10-15 00:30 | 82015 | 12.5 | 8.37 | 0.141 | 0.275 | 0.416 | 0.079 | 0.052883 | 8.41 | 26.69 | 5.023 | Questionable pressure sensor data; Used pressure offset of 0.079 to recalculate 'Stream_m_Avg' -> the offset of 0.275 was measured at the new location of the probe, but we want depth at the original location , which is the metal pole in the stream (calculated 0.079 by subtracting 'Lvl_m_Avg' value at 9/8/12 13:15 from "Stream_m_Avg' at 9/8/12 13:00)
2014-10-15 00:45 | 82016 | 12.5 | 8.34 | 0.138 | 0.275 | 0.413 | 0.079 | 0.052824 | 8.38 | 26.72 | 5.029 | Questionable pressure sensor data; Used pressure offset of 0.079 to recalculate 'Stream_m_Avg' -> the offset of 0.275 was measured at the new location of the probe, but we want depth at the original location , which is the metal pole in the stream (calculated 0.079 by subtracting 'Lvl_m_Avg' value at 9/8/12 13:15 from "Stream_m_Avg' at 9/8/12 13:00)
2014-10-15 01:00 | 82017 | 12.48 | 8.31 | 0.134 | 0.275 | 0.409 | 0.079 | 0.052781 | 8.37 | 26.79 | 5.033 | Questionable pressure sensor data; Used pressure offset of 0.079 to recalculate 'Stream_m_Avg' -> the offset of 0.275 was measured at the new location of the probe, but we want depth at the original location , which is the metal pole in the stream (calculated 0.079 by subtracting 'Lvl_m_Avg' value at 9/8/12 13:15 from "Stream_m_Avg' at 9/8/12 13:00)
2014-10-15 01:15 | 82018 | 12.48 | 8.29 | 0.123 | 0.275 | 0.398 | 0.08 | 0.053055 | 8.36 | 26.86 | 5.051 | Questionable pressure sensor data; Used pressure offset of 0.079 to recalculate 'Stream_m_Avg' -> the offset of 0.275 was measured at the new location of the probe, but we want depth at the original location , which is the metal pole in the stream (calculated 0.079 by subtracting 'Lvl_m_Avg' value at 9/8/12 13:15 from "Stream_m_Avg' at 9/8/12 13:00)
2014-10-15 01:30 | 82019 | 12.48 | 8.28 | 0.118 | 0.275 | 0.393 | 0.08 | 0.053093 | 8.35 | 27.09 | 5.064 | Questionable pressure sensor data; Used pressure offset of 0.079 to recalculate 'Stream_m_Avg' -> the offset of 0.275 was measured at the new location of the probe, but we want depth at the original location , which is the metal pole in the stream (calculated 0.079 by subtracting 'Lvl_m_Avg' value at 9/8/12 13:15 from "Stream_m_Avg' at 9/8/12 13:00)
2014-10-15 01:45 | 82020 | 12.47 | 8.27 | 0.113 | 0.275 | 0.388 | 0.08 | 0.053019 | 8.33 | 26.92 | 5.078 | Questionable pressure sensor data; Used pressure offset of 0.079 to recalculate 'Stream_m_Avg' -> the offset of 0.275 was measured at the new location of the probe, but we want depth at the original location , which is the metal pole in the stream (calculated 0.079 by subtracting 'Lvl_m_Avg' value at 9/8/12 13:15 from "Stream_m_Avg' at 9/8/12 13:00)
2014-10-15 02:00 | 82021 | 12.47 | 8.25 | 0.111 | 0.275 | 0.386 | 0.079 | 0.052956 | 8.32 | 26.89 | 5.068 | Questionable pressure sensor data; Used pressure offset of 0.079 to recalculate 'Stream_m_Avg' -> the offset of 0.275 was measured at the new location of the probe, but we want depth at the original location , which is the metal pole in the stream (calculated 0.079 by subtracting 'Lvl_m_Avg' value at 9/8/12 13:15 from "Stream_m_Avg' at 9/8/12 13:00)
2014-10-15 02:15 | 82022 | 12.47 | 8.25 | 0.105 | 0.275 | 0.38 | 0.079 | 0.052921 | 8.32 | 26.89 | 5.061 | Questionable pressure sensor data; Used pressure offset of 0.079 to recalculate 'Stream_m_Avg' -> the offset of 0.275 was measured at the new location of the probe, but we want depth at the original location , which is the metal pole in the stream (calculated 0.079 by subtracting 'Lvl_m_Avg' value at 9/8/12 13:15 from "Stream_m_Avg' at 9/8/12 13:00)
2014-10-15 02:30 | 82023 | 12.46 | 8.25 | 0.099 | 0.275 | 0.374 | 0.079 | 0.05292 | 8.33 | 26.89 | 5.053 | Questionable pressure sensor data; Used pressure offset of 0.079 to recalculate 'Stream_m_Avg' -> the offset of 0.275 was measured at the new location of the probe, but we want depth at the original location , which is the metal pole in the stream (calculated 0.079 by subtracting 'Lvl_m_Avg' value at 9/8/12 13:15 from "Stream_m_Avg' at 9/8/12 13:00)
2014-10-15 02:45 | 82024 | 12.47 | 8.25 | 0.094 | 0.275 | 0.369 | 0.079 | 0.052912 | 8.33 | 26.95 | 5.078 | Questionable pressure sensor data; Used pressure offset of 0.079 to recalculate 'Stream_m_Avg' -> the offset of 0.275 was measured at the new location of the probe, but we want depth at the original location , which is the metal pole in the stream (calculated 0.079 by subtracting 'Lvl_m_Avg' value at 9/8/12 13:15 from "Stream_m_Avg' at 9/8/12 13:00)
2014-10-15 03:00 | 82025 | 12.46 | 8.26 | 0.091 | 0.275 | 0.366 | 0.079 | 0.052914 | 8.34 | 27.02 | 5.07 | Questionable pressure sensor data; Used pressure offset of 0.079 to recalculate 'Stream_m_Avg' -> the offset of 0.275 was measured at the new location of the probe, but we want depth at the original location , which is the metal pole in the stream (calculated 0.079 by subtracting 'Lvl_m_Avg' value at 9/8/12 13:15 from "Stream_m_Avg' at 9/8/12 13:00)
2014-10-15 03:15 | 82026 | 12.46 | 8.26 | 0.089 | 0.275 | 0.364 | 0.079 | 0.05288 | 8.35 | 27.22 | 5.094 | Questionable pressure sensor data; Used pressure offset of 0.079 to recalculate 'Stream_m_Avg' -> the offset of 0.275 was measured at the new location of the probe, but we want depth at the original location , which is the metal pole in the stream (calculated 0.079 by subtracting 'Lvl_m_Avg' value at 9/8/12 13:15 from "Stream_m_Avg' at 9/8/12 13:00)
2014-10-15 03:30 | 82027 | 12.45 | 8.27 | 0.085 | 0.275 | 0.36 | 0.079 | 0.05286 | 8.36 | 27.12 | 5.126 | Questionable pressure sensor data; Used pressure offset of 0.079 to recalculate 'Stream_m_Avg' -> the offset of 0.275 was measured at the new location of the probe, but we want depth at the original location , which is the metal pole in the stream (calculated 0.079 by subtracting 'Lvl_m_Avg' value at 9/8/12 13:15 from "Stream_m_Avg' at 9/8/12 13:00)
2014-10-15 03:45 | 82028 | 12.45 | 8.28 | 0.084 | 0.275 | 0.359 | 0.079 | 0.052858 | 8.38 | 26.88 | 5.086 | Questionable pressure sensor data; Used pressure offset of 0.079 to recalculate 'Stream_m_Avg' -> the offset of 0.275 was measured at the new location of the probe, but we want depth at the original location , which is the metal pole in the stream (calculated 0.079 by subtracting 'Lvl_m_Avg' value at 9/8/12 13:15 from "Stream_m_Avg' at 9/8/12 13:00)
2014-10-15 04:00 | 82029 | 12.44 | 8.29 | 0.084 | 0.275 | 0.359 | 0.079 | 0.052835 | 8.38 | 26.81 | 5.046 | Questionable pressure sensor data; Used pressure offset of 0.079 to recalculate 'Stream_m_Avg' -> the offset of 0.275 was measured at the new location of the probe, but we want depth at the original location , which is the metal pole in the stream (calculated 0.079 by subtracting 'Lvl_m_Avg' value at 9/8/12 13:15 from "Stream_m_Avg' at 9/8/12 13:00)
2014-10-15 04:15 | 82030 | 12.44 | 8.3 | 0.085 | 0.275 | 0.36 | 0.079 | 0.052806 | 8.39 | 26.68 | 5.03 | Questionable pressure sensor data; Used pressure offset of 0.079 to recalculate 'Stream_m_Avg' -> the offset of 0.275 was measured at the new location of the probe, but we want depth at the original location , which is the metal pole in the stream (calculated 0.079 by subtracting 'Lvl_m_Avg' value at 9/8/12 13:15 from "Stream_m_Avg' at 9/8/12 13:00)
2014-10-15 04:30 | 82031 | 12.44 | 8.3 | 0.082 | 0.275 | 0.357 | 0.079 | 0.05279 | 8.39 | 26.75 | 5.027 | Questionable pressure sensor data; Used pressure offset of 0.079 to recalculate 'Stream_m_Avg' -> the offset of 0.275 was measured at the new location of the probe, but we want depth at the original location , which is the metal pole in the stream (calculated 0.079 by subtracting 'Lvl_m_Avg' value at 9/8/12 13:15 from "Stream_m_Avg' at 9/8/12 13:00)
2014-10-15 04:45 | 82032 | 12.44 | 8.3 | 0.078 | 0.275 | 0.353 | 0.079 | 0.052772 | 8.39 | 26.95 | 5.056 | Questionable pressure sensor data; Used pressure offset of 0.079 to recalculate 'Stream_m_Avg' -> the offset of 0.275 was measured at the new location of the probe, but we want depth at the original location , which is the metal pole in the stream (calculated 0.079 by subtracting 'Lvl_m_Avg' value at 9/8/12 13:15 from "Stream_m_Avg' at 9/8/12 13:00)
2014-10-15 05:00 | 82033 | 12.44 | 8.31 | 0.081 | 0.275 | 0.356 | 0.079 | 0.052762 | 8.4 | 26.88 | 5.078 | Questionable pressure sensor data; Used pressure offset of 0.079 to recalculate 'Stream_m_Avg' -> the offset of 0.275 was measured at the new location of the probe, but we want depth at the original location , which is the metal pole in the stream (calculated 0.079 by subtracting 'Lvl_m_Avg' value at 9/8/12 13:15 from "Stream_m_Avg' at 9/8/12 13:00)
2014-10-15 05:15 | 82034 | 12.44 | 8.3 | 0.088 | 0.275 | 0.363 | 0.079 | 0.052736 | 8.39 | 26.95 | 5.055 | Questionable pressure sensor data; Used pressure offset of 0.079 to recalculate 'Stream_m_Avg' -> the offset of 0.275 was measured at the new location of the probe, but we want depth at the original location , which is the metal pole in the stream (calculated 0.079 by subtracting 'Lvl_m_Avg' value at 9/8/12 13:15 from "Stream_m_Avg' at 9/8/12 13:00)
2014-10-15 05:30 | 82035 | 12.42 | 8.3 | 0.094 | 0.275 | 0.369 | 0.079 | 0.052652 | 8.37 | 26.48 | 5.026 | Questionable pressure sensor data; Used pressure offset of 0.079 to recalculate 'Stream_m_Avg' -> the offset of 0.275 was measured at the new location of the probe, but we want depth at the original location , which is the metal pole in the stream (calculated 0.079 by subtracting 'Lvl_m_Avg' value at 9/8/12 13:15 from "Stream_m_Avg' at 9/8/12 13:00)
2014-10-15 05:45 | 82036 | 12.42 | 8.28 | 0.102 | 0.275 | 0.377 | 0.079 | 0.052615 | 8.36 | 26.54 | 5 | Questionable pressure sensor data; Used pressure offset of 0.079 to recalculate 'Stream_m_Avg' -> the offset of 0.275 was measured at the new location of the probe, but we want depth at the original location , which is the metal pole in the stream (calculated 0.079 by subtracting 'Lvl_m_Avg' value at 9/8/12 13:15 from "Stream_m_Avg' at 9/8/12 13:00)
2014-10-15 06:00 | 82037 | 12.42 | 8.26 | 0.111 | 0.275 | 0.386 | 0.079 | 0.052582 | 8.33 | 26.61 | 5.005 | Questionable pressure sensor data; Used pressure offset of 0.079 to recalculate 'Stream_m_Avg' -> the offset of 0.275 was measured at the new location of the probe, but we want depth at the original location , which is the metal pole in the stream (calculated 0.079 by subtracting 'Lvl_m_Avg' value at 9/8/12 13:15 from "Stream_m_Avg' at 9/8/12 13:00)
2014-10-15 06:15 | 82038 | 12.42 | 8.24 | 0.117 | 0.275 | 0.392 | 0.079 | 0.052519 | 8.3 | 26.61 | 4.996 | Questionable pressure sensor data; Used pressure offset of 0.079 to recalculate 'Stream_m_Avg' -> the offset of 0.275 was measured at the new location of the probe, but we want depth at the original location , which is the metal pole in the stream (calculated 0.079 by subtracting 'Lvl_m_Avg' value at 9/8/12 13:15 from "Stream_m_Avg' at 9/8/12 13:00)
2014-10-15 06:30 | 82039 | 12.42 | 8.21 | 0.121 | 0.275 | 0.396 | 0.079 | 0.052461 | 8.27 | 26.64 | 5.009 | Questionable pressure sensor data; Used pressure offset of 0.079 to recalculate 'Stream_m_Avg' -> the offset of 0.275 was measured at the new location of the probe, but we want depth at the original location , which is the metal pole in the stream (calculated 0.079 by subtracting 'Lvl_m_Avg' value at 9/8/12 13:15 from "Stream_m_Avg' at 9/8/12 13:00)
2014-10-15 06:45 | 82040 | 12.41 | 8.19 | 0.122 | 0.275 | 0.397 | 0.079 | 0.052397 | 8.25 | 26.75 | 5.024 | Questionable pressure sensor data; Used pressure offset of 0.079 to recalculate 'Stream_m_Avg' -> the offset of 0.275 was measured at the new location of the probe, but we want depth at the original location , which is the metal pole in the stream (calculated 0.079 by subtracting 'Lvl_m_Avg' value at 9/8/12 13:15 from "Stream_m_Avg' at 9/8/12 13:00)
2014-10-15 07:00 | 82041 | 12.41 | 8.16 | 0.124 | 0.275 | 0.399 | 0.079 | 0.052305 | 8.23 | 26.88 | 5.05 | Questionable pressure sensor data; Used pressure offset of 0.079 to recalculate 'Stream_m_Avg' -> the offset of 0.275 was measured at the new location of the probe, but we want depth at the original location , which is the metal pole in the stream (calculated 0.079 by subtracting 'Lvl_m_Avg' value at 9/8/12 13:15 from "Stream_m_Avg' at 9/8/12 13:00)
2014-10-15 07:15 | 82042 | 12.41 | 8.14 | 0.122 | 0.275 | 0.397 | 0.079 | 0.052371 | 8.21 | 26.89 | 5.065 | Questionable pressure sensor data; Used pressure offset of 0.079 to recalculate 'Stream_m_Avg' -> the offset of 0.275 was measured at the new location of the probe, but we want depth at the original location , which is the metal pole in the stream (calculated 0.079 by subtracting 'Lvl_m_Avg' value at 9/8/12 13:15 from "Stream_m_Avg' at 9/8/12 13:00)
2014-10-15 07:30 | 82043 | 12.41 | 8.13 | 0.12 | 0.275 | 0.395 | 0.079 | 0.052345 | 8.19 | 26.75 | 5.054 | Questionable pressure sensor data; Used pressure offset of 0.079 to recalculate 'Stream_m_Avg' -> the offset of 0.275 was measured at the new location of the probe, but we want depth at the original location , which is the metal pole in the stream (calculated 0.079 by subtracting 'Lvl_m_Avg' value at 9/8/12 13:15 from "Stream_m_Avg' at 9/8/12 13:00)
2014-10-15 07:45 | 82044 | 12.45 | 8.12 | 0.117 | 0.275 | 0.392 | 0.079 | 0.052344 | 8.19 | 26.75 | 5.033 | Questionable pressure sensor data; Used pressure offset of 0.079 to recalculate 'Stream_m_Avg' -> the offset of 0.275 was measured at the new location of the probe, but we want depth at the original location , which is the metal pole in the stream (calculated 0.079 by subtracting 'Lvl_m_Avg' value at 9/8/12 13:15 from "Stream_m_Avg' at 9/8/12 13:00)
2014-10-15 08:00 | 82045 | 12.52 | 8.12 | 0.112 | 0.275 | 0.387 | 0.079 | 0.052306 | 8.2 | 26.72 | 5.029 | Questionable pressure sensor data; Used pressure offset of 0.079 to recalculate 'Stream_m_Avg' -> the offset of 0.275 was measured at the new location of the probe, but we want depth at the original location , which is the metal pole in the stream (calculated 0.079 by subtracting 'Lvl_m_Avg' value at 9/8/12 13:15 from "Stream_m_Avg' at 9/8/12 13:00)
2014-10-15 08:15 | 82046 | 12.63 | 8.13 | 0.106 | 0.275 | 0.381 | 0.079 | 0.052242 | 8.22 | 26.75 | 5.035 | Questionable pressure sensor data; Used pressure offset of 0.079 to recalculate 'Stream_m_Avg' -> the offset of 0.275 was measured at the new location of the probe, but we want depth at the original location , which is the metal pole in the stream (calculated 0.079 by subtracting 'Lvl_m_Avg' value at 9/8/12 13:15 from "Stream_m_Avg' at 9/8/12 13:00)
2014-10-15 08:30 | 82047 | 12.77 | 8.14 | 0.101 | 0.275 | 0.376 | 0.079 | 0.052344 | 8.24 | 26.82 | 5.037 | Questionable pressure sensor data; Used pressure offset of 0.079 to recalculate 'Stream_m_Avg' -> the offset of 0.275 was measured at the new location of the probe, but we want depth at the original location , which is the metal pole in the stream (calculated 0.079 by subtracting 'Lvl_m_Avg' value at 9/8/12 13:15 from "Stream_m_Avg' at 9/8/12 13:00)
2014-10-15 08:45 | 82048 | 12.96 | 8.17 | 0.096 | 0.275 | 0.371 | 0.079 | 0.052401 | 8.27 | 26.95 | 5.064 | Questionable pressure sensor data; Used pressure offset of 0.079 to recalculate 'Stream_m_Avg' -> the offset of 0.275 was measured at the new location of the probe, but we want depth at the original location , which is the metal pole in the stream (calculated 0.079 by subtracting 'Lvl_m_Avg' value at 9/8/12 13:15 from "Stream_m_Avg' at 9/8/12 13:00)
2014-10-15 09:00 | 82049 | 13.17 | 8.2 | 0.088 | 0.275 | 0.363 | 0.079 | 0.052421 | 8.31 | 26.82 | 5.059 | Questionable pressure sensor data; Used pressure offset of 0.079 to recalculate 'Stream_m_Avg' -> the offset of 0.275 was measured at the new location of the probe, but we want depth at the original location , which is the metal pole in the stream (calculated 0.079 by subtracting 'Lvl_m_Avg' value at 9/8/12 13:15 from "Stream_m_Avg' at 9/8/12 13:00)
2014-10-15 09:15 | 82050 | 13.29 | 8.24 | 0.082 | 0.275 | 0.357 | 0.077 | 0.051252 | 8.36 | 26.81 | 5.042 | Questionable pressure sensor data; Used pressure offset of 0.079 to recalculate 'Stream_m_Avg' -> the offset of 0.275 was measured at the new location of the probe, but we want depth at the original location , which is the metal pole in the stream (calculated 0.079 by subtracting 'Lvl_m_Avg' value at 9/8/12 13:15 from "Stream_m_Avg' at 9/8/12 13:00)
2014-10-15 09:30 | 82051 | 13.22 | 8.28 | 0.081 | 0.275 | 0.356 | 0.076 | 0.051065 | 8.4 | 26.71 | 5.036 | Questionable pressure sensor data; Used pressure offset of 0.079 to recalculate 'Stream_m_Avg' -> the offset of 0.275 was measured at the new location of the probe, but we want depth at the original location , which is the metal pole in the stream (calculated 0.079 by subtracting 'Lvl_m_Avg' value at 9/8/12 13:15 from "Stream_m_Avg' at 9/8/12 13:00)
2014-10-15 09:45 | 82052 | 13.27 | 8.32 | 0.066 | 0.275 | 0.341 | 0.076 | 0.051104 | 8.43 | 26.68 | 5.022 | Questionable pressure sensor data; Used pressure offset of 0.079 to recalculate 'Stream_m_Avg' -> the offset of 0.275 was measured at the new location of the probe, but we want depth at the original location , which is the metal pole in the stream (calculated 0.079 by subtracting 'Lvl_m_Avg' value at 9/8/12 13:15 from "Stream_m_Avg' at 9/8/12 13:00)
2014-10-15 10:00 | 82053 | 13.29 | 8.36 | 0.026 | 0.275 | 0.301 | 0.076 | 0.051199 | 8.5 | 26.68 | 5.021 | Questionable pressure sensor data; Used pressure offset of 0.079 to recalculate 'Stream_m_Avg' -> the offset of 0.275 was measured at the new location of the probe, but we want depth at the original location , which is the metal pole in the stream (calculated 0.079 by subtracting 'Lvl_m_Avg' value at 9/8/12 13:15 from "Stream_m_Avg' at 9/8/12 13:00)
2014-10-15 10:15 | 82054 | 13.35 | 8.42 | 0.024 | 0.275 | 0.299 | 0.076 | 0.051282 | 8.55 | 26.74 | 5.026 | Questionable pressure sensor data; Used pressure offset of 0.079 to recalculate 'Stream_m_Avg' -> the offset of 0.275 was measured at the new location of the probe, but we want depth at the original location , which is the metal pole in the stream (calculated 0.079 by subtracting 'Lvl_m_Avg' value at 9/8/12 13:15 from "Stream_m_Avg' at 9/8/12 13:00)
2014-10-15 10:30 | 82055 | 13.31 | 8.48 | 0.024 | 0.275 | 0.299 | 0.076 | 0.051397 | 8.63 | 26.81 | 5.044 | Questionable pressure sensor data; Used pressure offset of 0.079 to recalculate 'Stream_m_Avg' -> the offset of 0.275 was measured at the new location of the probe, but we want depth at the original location , which is the metal pole in the stream (calculated 0.079 by subtracting 'Lvl_m_Avg' value at 9/8/12 13:15 from "Stream_m_Avg' at 9/8/12 13:00)
2014-10-15 10:45 | 82056 | 13.3 | 8.56 | 0.021 | 0.275 | 0.296 | 0.076 | 0.051523 | 8.71 | 26.74 | 5.037 | Questionable pressure sensor data; Used pressure offset of 0.079 to recalculate 'Stream_m_Avg' -> the offset of 0.275 was measured at the new location of the probe, but we want depth at the original location , which is the metal pole in the stream (calculated 0.079 by subtracting 'Lvl_m_Avg' value at 9/8/12 13:15 from "Stream_m_Avg' at 9/8/12 13:00)
2014-10-15 11:00 | 82057 | 13.28 | 8.66 | -0.001 | 0.275 | 0.274 | 0.076 | 0.051675 | 8.84 | 26.7 | 5.03 | Questionable pressure sensor data; Used pressure offset of 0.079 to recalculate 'Stream_m_Avg' -> the offset of 0.275 was measured at the new location of the probe, but we want depth at the original location , which is the metal pole in the stream (calculated 0.079 by subtracting 'Lvl_m_Avg' value at 9/8/12 13:15 from "Stream_m_Avg' at 9/8/12 13:00)
2014-10-15 11:15 | 82058 | 13.25 | 8.76 | -0.01 | 0.275 | 0.265 | 0.076 | 0.051833 | 8.94 | 26.6 | 5.011 | Questionable pressure sensor data; Used pressure offset of 0.079 to recalculate 'Stream_m_Avg' -> the offset of 0.275 was measured at the new location of the probe, but we want depth at the original location , which is the metal pole in the stream (calculated 0.079 by subtracting 'Lvl_m_Avg' value at 9/8/12 13:15 from "Stream_m_Avg' at 9/8/12 13:00)
2014-10-15 11:30 | 82059 | 13.23 | 8.87 | -0.005 | 0.275 | 0.27 | 0.076 | 0.052 | 9.05 | 26.67 | 5.018 | Questionable pressure sensor data; Used pressure offset of 0.079 to recalculate 'Stream_m_Avg' -> the offset of 0.275 was measured at the new location of the probe, but we want depth at the original location , which is the metal pole in the stream (calculated 0.079 by subtracting 'Lvl_m_Avg' value at 9/8/12 13:15 from "Stream_m_Avg' at 9/8/12 13:00)
2014-10-15 11:45 | 82060 | 13.26 | 8.96 | 0.014 | 0.275 | 0.289 | 0.076 | 0.052147 | 9.15 | 26.36 | 4.987 | Questionable pressure sensor data; Used pressure offset of 0.079 to recalculate 'Stream_m_Avg' -> the offset of 0.275 was measured at the new location of the probe, but we want depth at the original location , which is the metal pole in the stream (calculated 0.079 by subtracting 'Lvl_m_Avg' value at 9/8/12 13:15 from "Stream_m_Avg' at 9/8/12 13:00)
2014-10-15 12:00 | 82061 | 13.16 | 9.02 | 0.052 | 0.275 | 0.327 | 0.077 | 0.052284 | 9.17 | 26.4 | 4.974 | Questionable pressure sensor data; Used pressure offset of 0.079 to recalculate 'Stream_m_Avg' -> the offset of 0.275 was measured at the new location of the probe, but we want depth at the original location , which is the metal pole in the stream (calculated 0.079 by subtracting 'Lvl_m_Avg' value at 9/8/12 13:15 from "Stream_m_Avg' at 9/8/12 13:00)
2014-10-15 12:15 | 82062 | 13.14 | 9.05 | 0.111 | 0.275 | 0.386 | 0.077 | 0.05234 | 9.17 | 26.47 | 4.97 | Questionable pressure sensor data; Used pressure offset of 0.079 to recalculate 'Stream_m_Avg' -> the offset of 0.275 was measured at the new location of the probe, but we want depth at the original location , which is the metal pole in the stream (calculated 0.079 by subtracting 'Lvl_m_Avg' value at 9/8/12 13:15 from "Stream_m_Avg' at 9/8/12 13:00)
2014-10-15 12:30 | 82063 | 13.25 | 9.06 | 0.142 | 0.275 | 0.417 | 0.077 | 0.052371 | 9.16 | 26.53 | 4.987 | Questionable pressure sensor data; Used pressure offset of 0.079 to recalculate 'Stream_m_Avg' -> the offset of 0.275 was measured at the new location of the probe, but we want depth at the original location , which is the metal pole in the stream (calculated 0.079 by subtracting 'Lvl_m_Avg' value at 9/8/12 13:15 from "Stream_m_Avg' at 9/8/12 13:00)
2014-10-15 12:45 | 82064 | 13.32 | 9.06 | 0.146 | 0.275 | 0.421 | 0.077 | 0.052368 | 9.16 | 26.43 | 4.983 | Questionable pressure sensor data; Used pressure offset of 0.079 to recalculate 'Stream_m_Avg' -> the offset of 0.275 was measured at the new location of the probe, but we want depth at the original location , which is the metal pole in the stream (calculated 0.079 by subtracting 'Lvl_m_Avg' value at 9/8/12 13:15 from "Stream_m_Avg' at 9/8/12 13:00)
2014-10-15 13:00 | 82065 | 13.33 | 9.07 | 0.135 | 0.275 | 0.41 | 0.077 | 0.052348 | 9.18 | 26.3 | 4.961 | Questionable pressure sensor data; Used pressure offset of 0.079 to recalculate 'Stream_m_Avg' -> the offset of 0.275 was measured at the new location of the probe, but we want depth at the original location , which is the metal pole in the stream (calculated 0.079 by subtracting 'Lvl_m_Avg' value at 9/8/12 13:15 from "Stream_m_Avg' at 9/8/12 13:00)
2014-10-15 13:15 | 82066 | 13.32 | 9.11 | 0.116 | 0.275 | 0.391 | 0.076 | 0.052391 | 9.25 | 26.2 | 4.946 | Questionable pressure sensor data; Used pressure offset of 0.079 to recalculate 'Stream_m_Avg' -> the offset of 0.275 was measured at the new location of the probe, but we want depth at the original location , which is the metal pole in the stream (calculated 0.079 by subtracting 'Lvl_m_Avg' value at 9/8/12 13:15 from "Stream_m_Avg' at 9/8/12 13:00)
2014-10-15 13:30 | 82067 | 13.33 | 9.15 | 0.133 | 0.275 | 0.408 | 0.077 | 0.052458 | 9.25 | 26.16 | 4.925 | Questionable pressure sensor data; Used pressure offset of 0.079 to recalculate 'Stream_m_Avg' -> the offset of 0.275 was measured at the new location of the probe, but we want depth at the original location , which is the metal pole in the stream (calculated 0.079 by subtracting 'Lvl_m_Avg' value at 9/8/12 13:15 from "Stream_m_Avg' at 9/8/12 13:00)
2014-10-15 13:45 | 82068 | 13.32 | 9.15 | 0.146 | 0.275 | 0.421 | 0.076 | 0.052382 | 9.25 | 26.16 | 4.925 | Questionable pressure sensor data; Used pressure offset of 0.079 to recalculate 'Stream_m_Avg' -> the offset of 0.275 was measured at the new location of the probe, but we want depth at the original location , which is the metal pole in the stream (calculated 0.079 by subtracting 'Lvl_m_Avg' value at 9/8/12 13:15 from "Stream_m_Avg' at 9/8/12 13:00)
2014-10-15 14:00 | 82069 | 13.33 | 9.16 | 0.135 | 0.275 | 0.41 | 0.076 | 0.052398 | 9.26 | 26.26 | 4.923 | Questionable pressure sensor data; Used pressure offset of 0.079 to recalculate 'Stream_m_Avg' -> the offset of 0.275 was measured at the new location of the probe, but we want depth at the original location , which is the metal pole in the stream (calculated 0.079 by subtracting 'Lvl_m_Avg' value at 9/8/12 13:15 from "Stream_m_Avg' at 9/8/12 13:00)
2014-10-15 14:15 | 82070 | 13.33 | 9.17 | 0.123 | 0.275 | 0.398 | 0.076 | 0.052429 | 9.27 | 26.64 | 4.981 | Questionable pressure sensor data; Used pressure offset of 0.079 to recalculate 'Stream_m_Avg' -> the offset of 0.275 was measured at the new location of the probe, but we want depth at the original location , which is the metal pole in the stream (calculated 0.079 by subtracting 'Lvl_m_Avg' value at 9/8/12 13:15 from "Stream_m_Avg' at 9/8/12 13:00)
2014-10-15 14:30 | 82071 | 13.32 | 9.18 | 0.113 | 0.275 | 0.388 | 0.077 | 0.05245 | 9.28 | 26.87 | 5.044 | Questionable pressure sensor data; Used pressure offset of 0.079 to recalculate 'Stream_m_Avg' -> the offset of 0.275 was measured at the new location of the probe, but we want depth at the original location , which is the metal pole in the stream (calculated 0.079 by subtracting 'Lvl_m_Avg' value at 9/8/12 13:15 from "Stream_m_Avg' at 9/8/12 13:00)
2014-10-15 14:45 | 82072 | 13.3 | 9.18 | 0.085 | 0.275 | 0.36 | 0.077 | 0.052471 | 9.27 | 26.74 | 5.05 | Questionable pressure sensor data; Used pressure offset of 0.079 to recalculate 'Stream_m_Avg' -> the offset of 0.275 was measured at the new location of the probe, but we want depth at the original location , which is the metal pole in the stream (calculated 0.079 by subtracting 'Lvl_m_Avg' value at 9/8/12 13:15 from "Stream_m_Avg' at 9/8/12 13:00)
2014-10-15 15:00 | 82073 | 13.3 | 9.17 | 0.096 | 0.275 | 0.371 | 0.077 | 0.052488 | 9.25 | 26.64 | 5.021 | Questionable pressure sensor data; Used pressure offset of 0.079 to recalculate 'Stream_m_Avg' -> the offset of 0.275 was measured at the new location of the probe, but we want depth at the original location , which is the metal pole in the stream (calculated 0.079 by subtracting 'Lvl_m_Avg' value at 9/8/12 13:15 from "Stream_m_Avg' at 9/8/12 13:00)
2014-10-15 15:15 | 82074 | 13.3 | 9.15 | 0.106 | 0.275 | 0.381 | 0.077 | 0.052477 | 9.22 | 26.8 | 5.031 | Questionable pressure sensor data; Used pressure offset of 0.079 to recalculate 'Stream_m_Avg' -> the offset of 0.275 was measured at the new location of the probe, but we want depth at the original location , which is the metal pole in the stream (calculated 0.079 by subtracting 'Lvl_m_Avg' value at 9/8/12 13:15 from "Stream_m_Avg' at 9/8/12 13:00)
2014-10-15 15:30 | 82075 | 13.32 | 9.12 | 0.112 | 0.275 | 0.387 | 0.077 | 0.052481 | 9.19 | 26.6 | 5.021 | Questionable pressure sensor data; Used pressure offset of 0.079 to recalculate 'Stream_m_Avg' -> the offset of 0.275 was measured at the new location of the probe, but we want depth at the original location , which is the metal pole in the stream (calculated 0.079 by subtracting 'Lvl_m_Avg' value at 9/8/12 13:15 from "Stream_m_Avg' at 9/8/12 13:00)
2014-10-15 15:45 | 82076 | 13.32 | 9.09 | 0.11 | 0.275 | 0.385 | 0.077 | 0.052483 | 9.17 | 26.43 | 4.977 | Questionable pressure sensor data; Used pressure offset of 0.079 to recalculate 'Stream_m_Avg' -> the offset of 0.275 was measured at the new location of the probe, but we want depth at the original location , which is the metal pole in the stream (calculated 0.079 by subtracting 'Lvl_m_Avg' value at 9/8/12 13:15 from "Stream_m_Avg' at 9/8/12 13:00)
2014-10-15 16:00 | 82077 | 13.31 | 9.09 | 0.097 | 0.275 | 0.372 | 0.077 | 0.052529 | 9.19 | 26.87 | 5.026 | Questionable pressure sensor data; Used pressure offset of 0.079 to recalculate 'Stream_m_Avg' -> the offset of 0.275 was measured at the new location of the probe, but we want depth at the original location , which is the metal pole in the stream (calculated 0.079 by subtracting 'Lvl_m_Avg' value at 9/8/12 13:15 from "Stream_m_Avg' at 9/8/12 13:00)
2014-10-15 16:15 | 82078 | 13.31 | 9.1 | 0.097 | 0.275 | 0.372 | 0.077 | 0.052573 | 9.18 | 26.84 | 5.055 | Questionable pressure sensor data; Used pressure offset of 0.079 to recalculate 'Stream_m_Avg' -> the offset of 0.275 was measured at the new location of the probe, but we want depth at the original location , which is the metal pole in the stream (calculated 0.079 by subtracting 'Lvl_m_Avg' value at 9/8/12 13:15 from "Stream_m_Avg' at 9/8/12 13:00)
2014-10-15 16:30 | 82079 | 13.3 | 9.07 | 0.098 | 0.275 | 0.373 | 0.077 | 0.052557 | 9.14 | 26.8 | 5.042 | Questionable pressure sensor data; Used pressure offset of 0.079 to recalculate 'Stream_m_Avg' -> the offset of 0.275 was measured at the new location of the probe, but we want depth at the original location , which is the metal pole in the stream (calculated 0.079 by subtracting 'Lvl_m_Avg' value at 9/8/12 13:15 from "Stream_m_Avg' at 9/8/12 13:00)
2014-10-15 16:45 | 82080 | 13.31 | 9.03 | 0.108 | 0.275 | 0.383 | 0.077 | 0.052541 | 9.09 | 26.64 | 5.036 | Questionable pressure sensor data; Used pressure offset of 0.079 to recalculate 'Stream_m_Avg' -> the offset of 0.275 was measured at the new location of the probe, but we want depth at the original location , which is the metal pole in the stream (calculated 0.079 by subtracting 'Lvl_m_Avg' value at 9/8/12 13:15 from "Stream_m_Avg' at 9/8/12 13:00)
2014-10-15 17:00 | 82081 | 13.33 | 8.98 | 0.119 | 0.275 | 0.394 | 0.077 | 0.052496 | 9.03 | 26.67 | 5.019 | Questionable pressure sensor data; Used pressure offset of 0.079 to recalculate 'Stream_m_Avg' -> the offset of 0.275 was measured at the new location of the probe, but we want depth at the original location , which is the metal pole in the stream (calculated 0.079 by subtracting 'Lvl_m_Avg' value at 9/8/12 13:15 from "Stream_m_Avg' at 9/8/12 13:00)
2014-10-15 17:15 | 82082 | 13.34 | 8.92 | 0.126 | 0.275 | 0.401 | 0.077 | 0.05244 | 8.97 | 26.8 | 5.034 | Questionable pressure sensor data; Used pressure offset of 0.079 to recalculate 'Stream_m_Avg' -> the offset of 0.275 was measured at the new location of the probe, but we want depth at the original location , which is the metal pole in the stream (calculated 0.079 by subtracting 'Lvl_m_Avg' value at 9/8/12 13:15 from "Stream_m_Avg' at 9/8/12 13:00)
2014-10-15 17:30 | 82083 | 13.15 | 8.86 | 0.133 | 0.275 | 0.408 | 0.077 | 0.05236 | 8.9 | 26.7 | 5.037 | Questionable pressure sensor data; Used pressure offset of 0.079 to recalculate 'Stream_m_Avg' -> the offset of 0.275 was measured at the new location of the probe, but we want depth at the original location , which is the metal pole in the stream (calculated 0.079 by subtracting 'Lvl_m_Avg' value at 9/8/12 13:15 from "Stream_m_Avg' at 9/8/12 13:00)
2014-10-15 17:45 | 82084 | 12.98 | 8.8 | 0.14 | 0.275 | 0.415 | 0.077 | 0.052287 | 8.84 | 26.74 | 5.022 | Questionable pressure sensor data; Used pressure offset of 0.079 to recalculate 'Stream_m_Avg' -> the offset of 0.275 was measured at the new location of the probe, but we want depth at the original location , which is the metal pole in the stream (calculated 0.079 by subtracting 'Lvl_m_Avg' value at 9/8/12 13:15 from "Stream_m_Avg' at 9/8/12 13:00)
2014-10-15 18:00 | 82085 | 12.87 | 8.74 | 0.143 | 0.275 | 0.418 | 0.077 | 0.052307 | 8.78 | 26.91 | 5.046 | Questionable pressure sensor data; Used pressure offset of 0.079 to recalculate 'Stream_m_Avg' -> the offset of 0.275 was measured at the new location of the probe, but we want depth at the original location , which is the metal pole in the stream (calculated 0.079 by subtracting 'Lvl_m_Avg' value at 9/8/12 13:15 from "Stream_m_Avg' at 9/8/12 13:00)
2014-10-15 18:15 | 82086 | 12.79 | 8.69 | 0.145 | 0.275 | 0.42 | 0.077 | 0.052182 | 8.73 | 26.94 | 5.072 | Questionable pressure sensor data; Used pressure offset of 0.079 to recalculate 'Stream_m_Avg' -> the offset of 0.275 was measured at the new location of the probe, but we want depth at the original location , which is the metal pole in the stream (calculated 0.079 by subtracting 'Lvl_m_Avg' value at 9/8/12 13:15 from "Stream_m_Avg' at 9/8/12 13:00)
2014-10-15 18:30 | 82087 | 12.74 | 8.64 | 0.141 | 0.275 | 0.416 | 0.077 | 0.052118 | 8.68 | 26.87 | 5.068 | Questionable pressure sensor data; Used pressure offset of 0.079 to recalculate 'Stream_m_Avg' -> the offset of 0.275 was measured at the new location of the probe, but we want depth at the original location , which is the metal pole in the stream (calculated 0.079 by subtracting 'Lvl_m_Avg' value at 9/8/12 13:15 from "Stream_m_Avg' at 9/8/12 13:00)
2014-10-15 18:45 | 82088 | 12.71 | 8.59 | 0.14 | 0.275 | 0.415 | 0.077 | 0.052039 | 8.63 | 26.84 | 5.044 | Questionable pressure sensor data; Used pressure offset of 0.079 to recalculate 'Stream_m_Avg' -> the offset of 0.275 was measured at the new location of the probe, but we want depth at the original location , which is the metal pole in the stream (calculated 0.079 by subtracting 'Lvl_m_Avg' value at 9/8/12 13:15 from "Stream_m_Avg' at 9/8/12 13:00)
2014-10-15 19:00 | 82089 | 12.68 | 8.54 | 0.142 | 0.275 | 0.417 | 0.077 | 0.051961 | 8.58 | 27.08 | 5.075 | Questionable pressure sensor data; Used pressure offset of 0.079 to recalculate 'Stream_m_Avg' -> the offset of 0.275 was measured at the new location of the probe, but we want depth at the original location , which is the metal pole in the stream (calculated 0.079 by subtracting 'Lvl_m_Avg' value at 9/8/12 13:15 from "Stream_m_Avg' at 9/8/12 13:00)
2014-10-15 19:15 | 82090 | 12.67 | 8.5 | 0.144 | 0.275 | 0.419 | 0.077 | 0.051984 | 8.54 | 27.15 | 5.096 | Questionable pressure sensor data; Used pressure offset of 0.079 to recalculate 'Stream_m_Avg' -> the offset of 0.275 was measured at the new location of the probe, but we want depth at the original location , which is the metal pole in the stream (calculated 0.079 by subtracting 'Lvl_m_Avg' value at 9/8/12 13:15 from "Stream_m_Avg' at 9/8/12 13:00)
2014-10-15 19:30 | 82091 | 12.65 | 8.46 | 0.146 | 0.275 | 0.421 | 0.077 | 0.051917 | 8.51 | 26.85 | 5.087 | Questionable pressure sensor data; Used pressure offset of 0.079 to recalculate 'Stream_m_Avg' -> the offset of 0.275 was measured at the new location of the probe, but we want depth at the original location , which is the metal pole in the stream (calculated 0.079 by subtracting 'Lvl_m_Avg' value at 9/8/12 13:15 from "Stream_m_Avg' at 9/8/12 13:00)
2014-10-15 19:45 | 82092 | 12.64 | 8.43 | 0.154 | 0.275 | 0.429 | 0.077 | 0.051868 | 8.47 | 26.61 | 5.028 | Questionable pressure sensor data; Used pressure offset of 0.079 to recalculate 'Stream_m_Avg' -> the offset of 0.275 was measured at the new location of the probe, but we want depth at the original location , which is the metal pole in the stream (calculated 0.079 by subtracting 'Lvl_m_Avg' value at 9/8/12 13:15 from "Stream_m_Avg' at 9/8/12 13:00)
2014-10-15 20:00 | 82093 | 12.64 | 8.39 | 0.157 | 0.275 | 0.432 | 0.077 | 0.0518 | 8.42 | 26.68 | 5.026 | Questionable pressure sensor data; Used pressure offset of 0.079 to recalculate 'Stream_m_Avg' -> the offset of 0.275 was measured at the new location of the probe, but we want depth at the original location , which is the metal pole in the stream (calculated 0.079 by subtracting 'Lvl_m_Avg' value at 9/8/12 13:15 from "Stream_m_Avg' at 9/8/12 13:00)
2014-10-15 20:15 | 82094 | 12.62 | 8.35 | 0.156 | 0.275 | 0.431 | 0.077 | 0.051739 | 8.39 | 27.02 | 5.06 | Questionable pressure sensor data; Used pressure offset of 0.079 to recalculate 'Stream_m_Avg' -> the offset of 0.275 was measured at the new location of the probe, but we want depth at the original location , which is the metal pole in the stream (calculated 0.079 by subtracting 'Lvl_m_Avg' value at 9/8/12 13:15 from "Stream_m_Avg' at 9/8/12 13:00)
2014-10-15 20:30 | 82095 | 12.61 | 8.31 | 0.154 | 0.275 | 0.429 | 0.077 | 0.051664 | 8.35 | 27.22 | 5.11 | Questionable pressure sensor data; Used pressure offset of 0.079 to recalculate 'Stream_m_Avg' -> the offset of 0.275 was measured at the new location of the probe, but we want depth at the original location , which is the metal pole in the stream (calculated 0.079 by subtracting 'Lvl_m_Avg' value at 9/8/12 13:15 from "Stream_m_Avg' at 9/8/12 13:00)
2014-10-15 20:45 | 82096 | 12.6 | 8.27 | 0.147 | 0.275 | 0.422 | 0.077 | 0.05163 | 8.32 | 27.29 | 5.127 | Questionable pressure sensor data; Used pressure offset of 0.079 to recalculate 'Stream_m_Avg' -> the offset of 0.275 was measured at the new location of the probe, but we want depth at the original location , which is the metal pole in the stream (calculated 0.079 by subtracting 'Lvl_m_Avg' value at 9/8/12 13:15 from "Stream_m_Avg' at 9/8/12 13:00)
2014-10-15 21:00 | 82097 | 12.59 | 8.24 | 0.146 | 0.275 | 0.421 | 0.077 | 0.051588 | 8.29 | 27.29 | 5.136 | Questionable pressure sensor data; Used pressure offset of 0.079 to recalculate 'Stream_m_Avg' -> the offset of 0.275 was measured at the new location of the probe, but we want depth at the original location , which is the metal pole in the stream (calculated 0.079 by subtracting 'Lvl_m_Avg' value at 9/8/12 13:15 from "Stream_m_Avg' at 9/8/12 13:00)
2014-10-15 21:15 | 82098 | 12.59 | 8.21 | 0.149 | 0.275 | 0.424 | 0.077 | 0.05153 | 8.25 | 26.85 | 5.101 | Questionable pressure sensor data; Used pressure offset of 0.079 to recalculate 'Stream_m_Avg' -> the offset of 0.275 was measured at the new location of the probe, but we want depth at the original location , which is the metal pole in the stream (calculated 0.079 by subtracting 'Lvl_m_Avg' value at 9/8/12 13:15 from "Stream_m_Avg' at 9/8/12 13:00)
2014-10-15 21:30 | 82099 | 12.58 | 8.17 | 0.154 | 0.275 | 0.429 | 0.077 | 0.051474 | 8.21 | 26.75 | 5.068 | Questionable pressure sensor data; Used pressure offset of 0.079 to recalculate 'Stream_m_Avg' -> the offset of 0.275 was measured at the new location of the probe, but we want depth at the original location , which is the metal pole in the stream (calculated 0.079 by subtracting 'Lvl_m_Avg' value at 9/8/12 13:15 from "Stream_m_Avg' at 9/8/12 13:00)
2014-10-15 21:45 | 82100 | 12.57 | 8.13 | 0.152 | 0.275 | 0.427 | 0.077 | 0.051415 | 8.17 | 27.08 | 5.06 | Questionable pressure sensor data; Used pressure offset of 0.079 to recalculate 'Stream_m_Avg' -> the offset of 0.275 was measured at the new location of the probe, but we want depth at the original location , which is the metal pole in the stream (calculated 0.079 by subtracting 'Lvl_m_Avg' value at 9/8/12 13:15 from "Stream_m_Avg' at 9/8/12 13:00)
2014-10-15 22:00 | 82101 | 12.57 | 8.1 | 0.147 | 0.275 | 0.422 | 0.077 | 0.051373 | 8.15 | 27.15 | 5.073 | Questionable pressure sensor data; Used pressure offset of 0.079 to recalculate 'Stream_m_Avg' -> the offset of 0.275 was measured at the new location of the probe, but we want depth at the original location , which is the metal pole in the stream (calculated 0.079 by subtracting 'Lvl_m_Avg' value at 9/8/12 13:15 from "Stream_m_Avg' at 9/8/12 13:00)
2014-10-15 22:15 | 82102 | 12.56 | 8.07 | 0.144 | 0.275 | 0.419 | 0.077 | 0.051331 | 8.13 | 27.36 | 5.13 | Questionable pressure sensor data; Used pressure offset of 0.079 to recalculate 'Stream_m_Avg' -> the offset of 0.275 was measured at the new location of the probe, but we want depth at the original location , which is the metal pole in the stream (calculated 0.079 by subtracting 'Lvl_m_Avg' value at 9/8/12 13:15 from "Stream_m_Avg' at 9/8/12 13:00)
2014-10-15 22:30 | 82103 | 12.56 | 8.05 | 0.144 | 0.275 | 0.419 | 0.077 | 0.051286 | 8.11 | 27.36 | 5.147 | Questionable pressure sensor data; Used pressure offset of 0.079 to recalculate 'Stream_m_Avg' -> the offset of 0.275 was measured at the new location of the probe, but we want depth at the original location , which is the metal pole in the stream (calculated 0.079 by subtracting 'Lvl_m_Avg' value at 9/8/12 13:15 from "Stream_m_Avg' at 9/8/12 13:00)
2014-10-15 22:45 | 82104 | 12.54 | 8.03 | 0.144 | 0.275 | 0.419 | 0.077 | 0.051235 | 8.07 | 27.46 | 5.164 | Questionable pressure sensor data; Used pressure offset of 0.079 to recalculate 'Stream_m_Avg' -> the offset of 0.275 was measured at the new location of the probe, but we want depth at the original location , which is the metal pole in the stream (calculated 0.079 by subtracting 'Lvl_m_Avg' value at 9/8/12 13:15 from "Stream_m_Avg' at 9/8/12 13:00)
2014-10-15 23:00 | 82105 | 12.54 | 7.998 | 0.14 | 0.275 | 0.415 | 0.077 | 0.051194 | 8.05 | 27.5 | 5.171 | Questionable pressure sensor data; Used pressure offset of 0.079 to recalculate 'Stream_m_Avg' -> the offset of 0.275 was measured at the new location of the probe, but we want depth at the original location , which is the metal pole in the stream (calculated 0.079 by subtracting 'Lvl_m_Avg' value at 9/8/12 13:15 from "Stream_m_Avg' at 9/8/12 13:00)
2014-10-15 23:15 | 82106 | 12.53 | 7.977 | 0.135 | 0.275 | 0.41 | 0.077 | 0.051165 | 8.03 | 27.5 | 5.177 | Questionable pressure sensor data; Used pressure offset of 0.079 to recalculate 'Stream_m_Avg' -> the offset of 0.275 was measured at the new location of the probe, but we want depth at the original location , which is the metal pole in the stream (calculated 0.079 by subtracting 'Lvl_m_Avg' value at 9/8/12 13:15 from "Stream_m_Avg' at 9/8/12 13:00)
2014-10-15 23:30 | 82107 | 12.53 | 7.961 | 0.132 | 0.275 | 0.408 | 0.077 | 0.051144 | 8.02 | 27.57 | 5.186 | Questionable pressure sensor data; Used pressure offset of 0.079 to recalculate 'Stream_m_Avg' -> the offset of 0.275 was measured at the new location of the probe, but we want depth at the original location , which is the metal pole in the stream (calculated 0.079 by subtracting 'Lvl_m_Avg' value at 9/8/12 13:15 from "Stream_m_Avg' at 9/8/12 13:00)
2014-10-15 23:45 | 82108 | 12.52 | 7.942 | 0.138 | 0.275 | 0.413 | 0.077 | 0.051102 | 7.999 | 27.53 | 5.177 | Questionable pressure sensor data; Used pressure offset of 0.079 to recalculate 'Stream_m_Avg' -> the offset of 0.275 was measured at the new location of the probe, but we want depth at the original location , which is the metal pole in the stream (calculated 0.079 by subtracting 'Lvl_m_Avg' value at 9/8/12 13:15 from "Stream_m_Avg' at 9/8/12 13:00)
2014-10-16 | 82109 | 12.52 | 7.909 | 0.144 | 0.275 | 0.419 | 0.077 | 0.051025 | 7.95 | 27.57 | 5.185 | Questionable pressure sensor data; Used pressure offset of 0.079 to recalculate 'Stream_m_Avg' -> the offset of 0.275 was measured at the new location of the probe, but we want depth at the original location , which is the metal pole in the stream (calculated 0.079 by subtracting 'Lvl_m_Avg' value at 9/8/12 13:15 from "Stream_m_Avg' at 9/8/12 13:00)
2014-10-16 00:15 | 82110 | 12.5 | 7.864 | 0.147 | 0.275 | 0.422 | 0.077 | 0.050937 | 7.894 | 27.53 | 5.178 | Questionable pressure sensor data; Used pressure offset of 0.079 to recalculate 'Stream_m_Avg' -> the offset of 0.275 was measured at the new location of the probe, but we want depth at the original location , which is the metal pole in the stream (calculated 0.079 by subtracting 'Lvl_m_Avg' value at 9/8/12 13:15 from "Stream_m_Avg' at 9/8/12 13:00)
2014-10-16 00:30 | 82111 | 12.5 | 7.816 | 0.15 | 0.275 | 0.425 | 0.077 | 0.050848 | 7.847 | 27.57 | 5.186 | Questionable pressure sensor data; Used pressure offset of 0.079 to recalculate 'Stream_m_Avg' -> the offset of 0.275 was measured at the new location of the probe, but we want depth at the original location , which is the metal pole in the stream (calculated 0.079 by subtracting 'Lvl_m_Avg' value at 9/8/12 13:15 from "Stream_m_Avg' at 9/8/12 13:00)
2014-10-16 00:45 | 82112 | 12.5 | 7.761 | 0.154 | 0.275 | 0.429 | 0.077 | 0.050754 | 7.781 | 27.63 | 5.194 | Questionable pressure sensor data; Used pressure offset of 0.079 to recalculate 'Stream_m_Avg' -> the offset of 0.275 was measured at the new location of the probe, but we want depth at the original location , which is the metal pole in the stream (calculated 0.079 by subtracting 'Lvl_m_Avg' value at 9/8/12 13:15 from "Stream_m_Avg' at 9/8/12 13:00)
2014-10-16 01:00 | 82113 | 12.49 | 7.702 | 0.154 | 0.275 | 0.429 | 0.077 | 0.050651 | 7.721 | 27.63 | 5.198 | Questionable pressure sensor data; Used pressure offset of 0.079 to recalculate 'Stream_m_Avg' -> the offset of 0.275 was measured at the new location of the probe, but we want depth at the original location , which is the metal pole in the stream (calculated 0.079 by subtracting 'Lvl_m_Avg' value at 9/8/12 13:15 from "Stream_m_Avg' at 9/8/12 13:00)
2014-10-16 01:15 | 82114 | 12.49 | 7.642 | 0.153 | 0.275 | 0.428 | 0.077 | 0.050554 | 7.661 | 27.73 | 5.208 | Questionable pressure sensor data; Used pressure offset of 0.079 to recalculate 'Stream_m_Avg' -> the offset of 0.275 was measured at the new location of the probe, but we want depth at the original location , which is the metal pole in the stream (calculated 0.079 by subtracting 'Lvl_m_Avg' value at 9/8/12 13:15 from "Stream_m_Avg' at 9/8/12 13:00)
2014-10-16 01:30 | 82115 | 12.48 | 7.587 | 0.151 | 0.275 | 0.426 | 0.077 | 0.05047 | 7.607 | 27.73 | 5.219 | Questionable pressure sensor data; Used pressure offset of 0.079 to recalculate 'Stream_m_Avg' -> the offset of 0.275 was measured at the new location of the probe, but we want depth at the original location , which is the metal pole in the stream (calculated 0.079 by subtracting 'Lvl_m_Avg' value at 9/8/12 13:15 from "Stream_m_Avg' at 9/8/12 13:00)
2014-10-16 01:45 | 82116 | 12.46 | 7.537 | 0.15 | 0.275 | 0.425 | 0.077 | 0.050389 | 7.568 | 27.77 | 5.224 | Questionable pressure sensor data; Used pressure offset of 0.079 to recalculate 'Stream_m_Avg' -> the offset of 0.275 was measured at the new location of the probe, but we want depth at the original location , which is the metal pole in the stream (calculated 0.079 by subtracting 'Lvl_m_Avg' value at 9/8/12 13:15 from "Stream_m_Avg' at 9/8/12 13:00)
2014-10-16 02:00 | 82117 | 12.47 | 7.49 | 0.148 | 0.275 | 0.423 | 0.077 | 0.050316 | 7.521 | 27.77 | 5.229 | Questionable pressure sensor data; Used pressure offset of 0.079 to recalculate 'Stream_m_Avg' -> the offset of 0.275 was measured at the new location of the probe, but we want depth at the original location , which is the metal pole in the stream (calculated 0.079 by subtracting 'Lvl_m_Avg' value at 9/8/12 13:15 from "Stream_m_Avg' at 9/8/12 13:00)
2014-10-16 02:15 | 82118 | 12.46 | 7.445 | 0.147 | 0.275 | 0.422 | 0.077 | 0.050238 | 7.474 | 27.84 | 5.234 | Questionable pressure sensor data; Used pressure offset of 0.079 to recalculate 'Stream_m_Avg' -> the offset of 0.275 was measured at the new location of the probe, but we want depth at the original location , which is the metal pole in the stream (calculated 0.079 by subtracting 'Lvl_m_Avg' value at 9/8/12 13:15 from "Stream_m_Avg' at 9/8/12 13:00)
2014-10-16 02:30 | 82119 | 12.45 | 7.399 | 0.144 | 0.275 | 0.419 | 0.077 | 0.050163 | 7.439 | 27.91 | 5.242 | Questionable pressure sensor data; Used pressure offset of 0.079 to recalculate 'Stream_m_Avg' -> the offset of 0.275 was measured at the new location of the probe, but we want depth at the original location , which is the metal pole in the stream (calculated 0.079 by subtracting 'Lvl_m_Avg' value at 9/8/12 13:15 from "Stream_m_Avg' at 9/8/12 13:00)
2014-10-16 02:45 | 82120 | 12.44 | 7.356 | 0.14 | 0.275 | 0.415 | 0.077 | 0.050093 | 7.392 | 27.91 | 5.252 | Questionable pressure sensor data; Used pressure offset of 0.079 to recalculate 'Stream_m_Avg' -> the offset of 0.275 was measured at the new location of the probe, but we want depth at the original location , which is the metal pole in the stream (calculated 0.079 by subtracting 'Lvl_m_Avg' value at 9/8/12 13:15 from "Stream_m_Avg' at 9/8/12 13:00)
2014-10-16 03:00 | 82121 | 12.45 | 7.314 | 0.138 | 0.275 | 0.413 | 0.077 | 0.050025 | 7.351 | 27.91 | 5.252 | Questionable pressure sensor data; Used pressure offset of 0.079 to recalculate 'Stream_m_Avg' -> the offset of 0.275 was measured at the new location of the probe, but we want depth at the original location , which is the metal pole in the stream (calculated 0.079 by subtracting 'Lvl_m_Avg' value at 9/8/12 13:15 from "Stream_m_Avg' at 9/8/12 13:00)
2014-10-16 03:15 | 82122 | 12.43 | 7.273 | 0.134 | 0.275 | 0.41 | 0.077 | 0.049959 | 7.305 | 27.98 | 5.254 | Questionable pressure sensor data; Used pressure offset of 0.079 to recalculate 'Stream_m_Avg' -> the offset of 0.275 was measured at the new location of the probe, but we want depth at the original location , which is the metal pole in the stream (calculated 0.079 by subtracting 'Lvl_m_Avg' value at 9/8/12 13:15 from "Stream_m_Avg' at 9/8/12 13:00)
2014-10-16 03:30 | 82123 | 12.43 | 7.234 | 0.131 | 0.275 | 0.406 | 0.077 | 0.049898 | 7.271 | 27.98 | 5.263 | Questionable pressure sensor data; Used pressure offset of 0.079 to recalculate 'Stream_m_Avg' -> the offset of 0.275 was measured at the new location of the probe, but we want depth at the original location , which is the metal pole in the stream (calculated 0.079 by subtracting 'Lvl_m_Avg' value at 9/8/12 13:15 from "Stream_m_Avg' at 9/8/12 13:00)
2014-10-16 03:45 | 82124 | 12.43 | 7.198 | 0.128 | 0.275 | 0.403 | 0.077 | 0.049833 | 7.234 | 27.98 | 5.263 | Questionable pressure sensor data; Used pressure offset of 0.079 to recalculate 'Stream_m_Avg' -> the offset of 0.275 was measured at the new location of the probe, but we want depth at the original location , which is the metal pole in the stream (calculated 0.079 by subtracting 'Lvl_m_Avg' value at 9/8/12 13:15 from "Stream_m_Avg' at 9/8/12 13:00)
2014-10-16 04:00 | 82125 | 12.42 | 7.161 | 0.125 | 0.275 | 0.4 | 0.077 | 0.049772 | 7.205 | 27.98 | 5.266 | Questionable pressure sensor data; Used pressure offset of 0.079 to recalculate 'Stream_m_Avg' -> the offset of 0.275 was measured at the new location of the probe, but we want depth at the original location , which is the metal pole in the stream (calculated 0.079 by subtracting 'Lvl_m_Avg' value at 9/8/12 13:15 from "Stream_m_Avg' at 9/8/12 13:00)
2014-10-16 04:15 | 82126 | 12.41 | 7.126 | 0.123 | 0.275 | 0.398 | 0.077 | 0.049713 | 7.162 | 27.98 | 5.265 | Questionable pressure sensor data; Used pressure offset of 0.079 to recalculate 'Stream_m_Avg' -> the offset of 0.275 was measured at the new location of the probe, but we want depth at the original location , which is the metal pole in the stream (calculated 0.079 by subtracting 'Lvl_m_Avg' value at 9/8/12 13:15 from "Stream_m_Avg' at 9/8/12 13:00)
2014-10-16 04:30 | 82127 | 12.41 | 7.089 | 0.122 | 0.275 | 0.397 | 0.077 | 0.049641 | 7.124 | 28.01 | 5.271 | Questionable pressure sensor data; Used pressure offset of 0.079 to recalculate 'Stream_m_Avg' -> the offset of 0.275 was measured at the new location of the probe, but we want depth at the original location , which is the metal pole in the stream (calculated 0.079 by subtracting 'Lvl_m_Avg' value at 9/8/12 13:15 from "Stream_m_Avg' at 9/8/12 13:00)
2014-10-16 04:45 | 82128 | 12.4 | 7.053 | 0.119 | 0.275 | 0.394 | 0.077 | 0.049595 | 7.09 | 27.98 | 5.267 | Questionable pressure sensor data; Used pressure offset of 0.079 to recalculate 'Stream_m_Avg' -> the offset of 0.275 was measured at the new location of the probe, but we want depth at the original location , which is the metal pole in the stream (calculated 0.079 by subtracting 'Lvl_m_Avg' value at 9/8/12 13:15 from "Stream_m_Avg' at 9/8/12 13:00)
2014-10-16 05:00 | 82129 | 12.4 | 7.022 | 0.117 | 0.275 | 0.392 | 0.077 | 0.049544 | 7.058 | 28.01 | 5.266 | Questionable pressure sensor data; Used pressure offset of 0.079 to recalculate 'Stream_m_Avg' -> the offset of 0.275 was measured at the new location of the probe, but we want depth at the original location , which is the metal pole in the stream (calculated 0.079 by subtracting 'Lvl_m_Avg' value at 9/8/12 13:15 from "Stream_m_Avg' at 9/8/12 13:00)
2014-10-16 05:15 | 82130 | 12.39 | 6.992 | 0.112 | 0.275 | 0.387 | 0.077 | 0.049491 | 7.033 | 28.05 | 5.271 | Questionable pressure sensor data; Used pressure offset of 0.079 to recalculate 'Stream_m_Avg' -> the offset of 0.275 was measured at the new location of the probe, but we want depth at the original location , which is the metal pole in the stream (calculated 0.079 by subtracting 'Lvl_m_Avg' value at 9/8/12 13:15 from "Stream_m_Avg' at 9/8/12 13:00)
2014-10-16 05:30 | 82131 | 12.39 | 6.964 | 0.109 | 0.275 | 0.384 | 0.077 | 0.049443 | 7.003 | 28.05 | 5.272 | Questionable pressure sensor data; Used pressure offset of 0.079 to recalculate 'Stream_m_Avg' -> the offset of 0.275 was measured at the new location of the probe, but we want depth at the original location , which is the metal pole in the stream (calculated 0.079 by subtracting 'Lvl_m_Avg' value at 9/8/12 13:15 from "Stream_m_Avg' at 9/8/12 13:00)
2014-10-16 05:45 | 82132 | 12.38 | 6.924 | 0.113 | 0.275 | 0.388 | 0.077 | 0.049368 | 6.955 | 28.05 | 5.273 | Questionable pressure sensor data; Used pressure offset of 0.079 to recalculate 'Stream_m_Avg' -> the offset of 0.275 was measured at the new location of the probe, but we want depth at the original location , which is the metal pole in the stream (calculated 0.079 by subtracting 'Lvl_m_Avg' value at 9/8/12 13:15 from "Stream_m_Avg' at 9/8/12 13:00)
2014-10-16 06:00 | 82133 | 12.36 | 6.876 | 0.117 | 0.275 | 0.392 | 0.077 | 0.049285 | 6.904 | 28.05 | 5.278 | Questionable pressure sensor data; Used pressure offset of 0.079 to recalculate 'Stream_m_Avg' -> the offset of 0.275 was measured at the new location of the probe, but we want depth at the original location , which is the metal pole in the stream (calculated 0.079 by subtracting 'Lvl_m_Avg' value at 9/8/12 13:15 from "Stream_m_Avg' at 9/8/12 13:00)
2014-10-16 06:15 | 82134 | 12.37 | 6.827 | 0.119 | 0.275 | 0.394 | 0.077 | 0.049204 | 6.844 | 28.08 | 5.282 | Questionable pressure sensor data; Used pressure offset of 0.079 to recalculate 'Stream_m_Avg' -> the offset of 0.275 was measured at the new location of the probe, but we want depth at the original location , which is the metal pole in the stream (calculated 0.079 by subtracting 'Lvl_m_Avg' value at 9/8/12 13:15 from "Stream_m_Avg' at 9/8/12 13:00)
2014-10-16 06:30 | 82135 | 12.36 | 6.783 | 0.118 | 0.275 | 0.393 | 0.077 | 0.04914 | 6.814 | 28.05 | 5.286 | Questionable pressure sensor data; Used pressure offset of 0.079 to recalculate 'Stream_m_Avg' -> the offset of 0.275 was measured at the new location of the probe, but we want depth at the original location , which is the metal pole in the stream (calculated 0.079 by subtracting 'Lvl_m_Avg' value at 9/8/12 13:15 from "Stream_m_Avg' at 9/8/12 13:00)
2014-10-16 06:45 | 82136 | 12.36 | 6.748 | 0.114 | 0.275 | 0.389 | 0.077 | 0.04909 | 6.781 | 28.12 | 5.286 | Questionable pressure sensor data; Used pressure offset of 0.079 to recalculate 'Stream_m_Avg' -> the offset of 0.275 was measured at the new location of the probe, but we want depth at the original location , which is the metal pole in the stream (calculated 0.079 by subtracting 'Lvl_m_Avg' value at 9/8/12 13:15 from "Stream_m_Avg' at 9/8/12 13:00)
2014-10-16 07:00 | 82137 | 12.36 | 6.717 | 0.108 | 0.275 | 0.383 | 0.077 | 0.049047 | 6.754 | 28.18 | 5.292 | Questionable pressure sensor data; Used pressure offset of 0.079 to recalculate 'Stream_m_Avg' -> the offset of 0.275 was measured at the new location of the probe, but we want depth at the original location , which is the metal pole in the stream (calculated 0.079 by subtracting 'Lvl_m_Avg' value at 9/8/12 13:15 from "Stream_m_Avg' at 9/8/12 13:00)
2014-10-16 07:15 | 82138 | 12.35 | 6.695 | 0.104 | 0.275 | 0.379 | 0.077 | 0.049019 | 6.736 | 28.12 | 5.292 | Questionable pressure sensor data; Used pressure offset of 0.079 to recalculate 'Stream_m_Avg' -> the offset of 0.275 was measured at the new location of the probe, but we want depth at the original location , which is the metal pole in the stream (calculated 0.079 by subtracting 'Lvl_m_Avg' value at 9/8/12 13:15 from "Stream_m_Avg' at 9/8/12 13:00)
2014-10-16 07:30 | 82139 | 12.38 | 6.682 | 0.1 | 0.275 | 0.375 | 0.077 | 0.048985 | 6.732 | 28.12 | 5.291 | Questionable pressure sensor data; Used pressure offset of 0.079 to recalculate 'Stream_m_Avg' -> the offset of 0.275 was measured at the new location of the probe, but we want depth at the original location , which is the metal pole in the stream (calculated 0.079 by subtracting 'Lvl_m_Avg' value at 9/8/12 13:15 from "Stream_m_Avg' at 9/8/12 13:00)
2014-10-16 07:45 | 82140 | 12.46 | 6.678 | 0.097 | 0.275 | 0.372 | 0.077 | 0.048976 | 6.743 | 28.12 | 5.292 | Questionable pressure sensor data; Used pressure offset of 0.079 to recalculate 'Stream_m_Avg' -> the offset of 0.275 was measured at the new location of the probe, but we want depth at the original location , which is the metal pole in the stream (calculated 0.079 by subtracting 'Lvl_m_Avg' value at 9/8/12 13:15 from "Stream_m_Avg' at 9/8/12 13:00)
2014-10-16 08:00 | 82141 | 12.66 | 6.681 | 0.091 | 0.275 | 0.366 | 0.077 | 0.048949 | 6.751 | 28.18 | 5.299 | Questionable pressure sensor data; Used pressure offset of 0.079 to recalculate 'Stream_m_Avg' -> the offset of 0.275 was measured at the new location of the probe, but we want depth at the original location , which is the metal pole in the stream (calculated 0.079 by subtracting 'Lvl_m_Avg' value at 9/8/12 13:15 from "Stream_m_Avg' at 9/8/12 13:00)
2014-10-16 08:15 | 82142 | 12.87 | 6.694 | 0.083 | 0.275 | 0.358 | 0.077 | 0.048956 | 6.774 | 28.15 | 5.303 | Questionable pressure sensor data; Used pressure offset of 0.079 to recalculate 'Stream_m_Avg' -> the offset of 0.275 was measured at the new location of the probe, but we want depth at the original location , which is the metal pole in the stream (calculated 0.079 by subtracting 'Lvl_m_Avg' value at 9/8/12 13:15 from "Stream_m_Avg' at 9/8/12 13:00)
2014-10-16 08:30 | 82143 | 13.09 | 6.713 | 0.078 | 0.275 | 0.353 | 0.077 | 0.048958 | 6.795 | 28.11 | 5.292 | Questionable pressure sensor data; Used pressure offset of 0.079 to recalculate 'Stream_m_Avg' -> the offset of 0.275 was measured at the new location of the probe, but we want depth at the original location , which is the metal pole in the stream (calculated 0.079 by subtracting 'Lvl_m_Avg' value at 9/8/12 13:15 from "Stream_m_Avg' at 9/8/12 13:00)
2014-10-16 08:45 | 82144 | 13.27 | 6.736 | 0.073 | 0.275 | 0.348 | 0.077 | 0.048968 | 6.819 | 28.11 | 5.29 | Questionable pressure sensor data; Used pressure offset of 0.079 to recalculate 'Stream_m_Avg' -> the offset of 0.275 was measured at the new location of the probe, but we want depth at the original location , which is the metal pole in the stream (calculated 0.079 by subtracting 'Lvl_m_Avg' value at 9/8/12 13:15 from "Stream_m_Avg' at 9/8/12 13:00)
2014-10-16 09:00 | 82145 | 13.58 | 6.761 | 0.066 | 0.275 | 0.341 | 0.077 | 0.048971 | 6.852 | 28.11 | 5.291 | Questionable pressure sensor data; Used pressure offset of 0.079 to recalculate 'Stream_m_Avg' -> the offset of 0.275 was measured at the new location of the probe, but we want depth at the original location , which is the metal pole in the stream (calculated 0.079 by subtracting 'Lvl_m_Avg' value at 9/8/12 13:15 from "Stream_m_Avg' at 9/8/12 13:00)
2014-10-16 09:15 | 82146 | 13.55 | 6.795 | 0.058 | 0.275 | 0.333 | 0.077 | 0.049008 | 6.899 | 28.11 | 5.284 | Questionable pressure sensor data; Used pressure offset of 0.079 to recalculate 'Stream_m_Avg' -> the offset of 0.275 was measured at the new location of the probe, but we want depth at the original location , which is the metal pole in the stream (calculated 0.079 by subtracting 'Lvl_m_Avg' value at 9/8/12 13:15 from "Stream_m_Avg' at 9/8/12 13:00)
2014-10-16 09:30 | 82147 | 13.53 | 6.835 | 0.052 | 0.275 | 0.327 | 0.077 | 0.049048 | 6.944 | 28.11 | 5.295 | Questionable pressure sensor data; Used pressure offset of 0.079 to recalculate 'Stream_m_Avg' -> the offset of 0.275 was measured at the new location of the probe, but we want depth at the original location , which is the metal pole in the stream (calculated 0.079 by subtracting 'Lvl_m_Avg' value at 9/8/12 13:15 from "Stream_m_Avg' at 9/8/12 13:00)
2014-10-16 09:45 | 82148 | 13.51 | 6.882 | 0.045 | 0.275 | 0.32 | 0.077 | 0.049099 | 7 | 28.11 | 5.296 | Questionable pressure sensor data; Used pressure offset of 0.079 to recalculate 'Stream_m_Avg' -> the offset of 0.275 was measured at the new location of the probe, but we want depth at the original location , which is the metal pole in the stream (calculated 0.079 by subtracting 'Lvl_m_Avg' value at 9/8/12 13:15 from "Stream_m_Avg' at 9/8/12 13:00)
2014-10-16 10:00 | 82149 | 13.49 | 6.941 | 0.037 | 0.275 | 0.312 | 0.077 | 0.049162 | 7.06 | 28.04 | 5.288 | Questionable pressure sensor data; Used pressure offset of 0.079 to recalculate 'Stream_m_Avg' -> the offset of 0.275 was measured at the new location of the probe, but we want depth at the original location , which is the metal pole in the stream (calculated 0.079 by subtracting 'Lvl_m_Avg' value at 9/8/12 13:15 from "Stream_m_Avg' at 9/8/12 13:00)
2014-10-16 10:15 | 82150 | 13.47 | 7 | 0.034 | 0.275 | 0.309 | 0.077 | 0.049239 | 7.123 | 27.9 | 5.27 | Questionable pressure sensor data; Used pressure offset of 0.079 to recalculate 'Stream_m_Avg' -> the offset of 0.275 was measured at the new location of the probe, but we want depth at the original location , which is the metal pole in the stream (calculated 0.079 by subtracting 'Lvl_m_Avg' value at 9/8/12 13:15 from "Stream_m_Avg' at 9/8/12 13:00)
2014-10-16 10:30 | 82151 | 13.46 | 7.058 | 0.033 | 0.275 | 0.308 | 0.077 | 0.049312 | 7.18 | 27.9 | 5.253 | Questionable pressure sensor data; Used pressure offset of 0.079 to recalculate 'Stream_m_Avg' -> the offset of 0.275 was measured at the new location of the probe, but we want depth at the original location , which is the metal pole in the stream (calculated 0.079 by subtracting 'Lvl_m_Avg' value at 9/8/12 13:15 from "Stream_m_Avg' at 9/8/12 13:00)
2014-10-16 10:45 | 82152 | 13.45 | 7.116 | 0.029 | 0.275 | 0.304 | 0.077 | 0.049396 | 7.241 | 27.97 | 5.257 | Questionable pressure sensor data; Used pressure offset of 0.079 to recalculate 'Stream_m_Avg' -> the offset of 0.275 was measured at the new location of the probe, but we want depth at the original location , which is the metal pole in the stream (calculated 0.079 by subtracting 'Lvl_m_Avg' value at 9/8/12 13:15 from "Stream_m_Avg' at 9/8/12 13:00)
2014-10-16 11:00 | 82153 | 13.45 | 7.177 | 0.028 | 0.275 | 0.303 | 0.077 | 0.049479 | 7.306 | 27.97 | 5.263 | Questionable pressure sensor data; Used pressure offset of 0.079 to recalculate 'Stream_m_Avg' -> the offset of 0.275 was measured at the new location of the probe, but we want depth at the original location , which is the metal pole in the stream (calculated 0.079 by subtracting 'Lvl_m_Avg' value at 9/8/12 13:15 from "Stream_m_Avg' at 9/8/12 13:00)
2014-10-16 11:15 | 82154 | 13.44 | 7.241 | 0.029 | 0.275 | 0.304 | 0.077 | 0.049565 | 7.373 | 27.96 | 5.261 | Questionable pressure sensor data; Used pressure offset of 0.079 to recalculate 'Stream_m_Avg' -> the offset of 0.275 was measured at the new location of the probe, but we want depth at the original location , which is the metal pole in the stream (calculated 0.079 by subtracting 'Lvl_m_Avg' value at 9/8/12 13:15 from "Stream_m_Avg' at 9/8/12 13:00)
2014-10-16 11:30 | 82155 | 13.43 | 7.306 | 0.03 | 0.275 | 0.305 | 0.077 | 0.04966 | 7.444 | 27.93 | 5.26 | Questionable pressure sensor data; Used pressure offset of 0.079 to recalculate 'Stream_m_Avg' -> the offset of 0.275 was measured at the new location of the probe, but we want depth at the original location , which is the metal pole in the stream (calculated 0.079 by subtracting 'Lvl_m_Avg' value at 9/8/12 13:15 from "Stream_m_Avg' at 9/8/12 13:00)
2014-10-16 11:45 | 82156 | 13.42 | 7.375 | 0.025 | 0.275 | 0.3 | 0.077 | 0.049755 | 7.518 | 27.76 | 5.249 | Questionable pressure sensor data; Used pressure offset of 0.079 to recalculate 'Stream_m_Avg' -> the offset of 0.275 was measured at the new location of the probe, but we want depth at the original location , which is the metal pole in the stream (calculated 0.079 by subtracting 'Lvl_m_Avg' value at 9/8/12 13:15 from "Stream_m_Avg' at 9/8/12 13:00)
2014-10-16 12:00 | 82157 | 13.4 | 7.448 | 0.025 | 0.275 | 0.3 | 0.076 | 0.049866 | 7.593 | 27.42 | 5.176 | Questionable pressure sensor data; Used pressure offset of 0.079 to recalculate 'Stream_m_Avg' -> the offset of 0.275 was measured at the new location of the probe, but we want depth at the original location , which is the metal pole in the stream (calculated 0.079 by subtracting 'Lvl_m_Avg' value at 9/8/12 13:15 from "Stream_m_Avg' at 9/8/12 13:00)
2014-10-16 12:15 | 82158 | 13.39 | 7.514 | 0.027 | 0.275 | 0.302 | 0.077 | 0.049962 | 7.651 | 27.29 | 5.142 | Questionable pressure sensor data; Used pressure offset of 0.079 to recalculate 'Stream_m_Avg' -> the offset of 0.275 was measured at the new location of the probe, but we want depth at the original location , which is the metal pole in the stream (calculated 0.079 by subtracting 'Lvl_m_Avg' value at 9/8/12 13:15 from "Stream_m_Avg' at 9/8/12 13:00)
2014-10-16 12:30 | 82159 | 13.39 | 7.579 | 0.031 | 0.275 | 0.306 | 0.077 | 0.050069 | 7.716 | 27.15 | 5.121 | Questionable pressure sensor data; Used pressure offset of 0.079 to recalculate 'Stream_m_Avg' -> the offset of 0.275 was measured at the new location of the probe, but we want depth at the original location , which is the metal pole in the stream (calculated 0.079 by subtracting 'Lvl_m_Avg' value at 9/8/12 13:15 from "Stream_m_Avg' at 9/8/12 13:00)
2014-10-16 12:45 | 82160 | 13.38 | 7.639 | 0.035 | 0.275 | 0.311 | 0.077 | 0.050164 | 7.767 | 27.02 | 5.096 | Questionable pressure sensor data; Used pressure offset of 0.079 to recalculate 'Stream_m_Avg' -> the offset of 0.275 was measured at the new location of the probe, but we want depth at the original location , which is the metal pole in the stream (calculated 0.079 by subtracting 'Lvl_m_Avg' value at 9/8/12 13:15 from "Stream_m_Avg' at 9/8/12 13:00)
2014-10-16 13:00 | 82161 | 13.39 | 7.692 | 0.042 | 0.275 | 0.317 | 0.077 | 0.050254 | 7.82 | 26.95 | 5.081 | Questionable pressure sensor data; Used pressure offset of 0.079 to recalculate 'Stream_m_Avg' -> the offset of 0.275 was measured at the new location of the probe, but we want depth at the original location , which is the metal pole in the stream (calculated 0.079 by subtracting 'Lvl_m_Avg' value at 9/8/12 13:15 from "Stream_m_Avg' at 9/8/12 13:00)
2014-10-16 13:15 | 82162 | 13.38 | 7.739 | 0.047 | 0.275 | 0.322 | 0.077 | 0.050337 | 7.859 | 26.95 | 5.072 | Questionable pressure sensor data; Used pressure offset of 0.079 to recalculate 'Stream_m_Avg' -> the offset of 0.275 was measured at the new location of the probe, but we want depth at the original location , which is the metal pole in the stream (calculated 0.079 by subtracting 'Lvl_m_Avg' value at 9/8/12 13:15 from "Stream_m_Avg' at 9/8/12 13:00)
2014-10-16 13:30 | 82163 | 13.38 | 7.78 | 0.05 | 0.275 | 0.325 | 0.077 | 0.050406 | 7.901 | 26.95 | 5.072 | Questionable pressure sensor data; Used pressure offset of 0.079 to recalculate 'Stream_m_Avg' -> the offset of 0.275 was measured at the new location of the probe, but we want depth at the original location , which is the metal pole in the stream (calculated 0.079 by subtracting 'Lvl_m_Avg' value at 9/8/12 13:15 from "Stream_m_Avg' at 9/8/12 13:00)
2014-10-16 13:45 | 82164 | 13.38 | 7.817 | 0.053 | 0.275 | 0.328 | 0.077 | 0.050469 | 7.933 | 26.95 | 5.081 | Questionable pressure sensor data; Used pressure offset of 0.079 to recalculate 'Stream_m_Avg' -> the offset of 0.275 was measured at the new location of the probe, but we want depth at the original location , which is the metal pole in the stream (calculated 0.079 by subtracting 'Lvl_m_Avg' value at 9/8/12 13:15 from "Stream_m_Avg' at 9/8/12 13:00)
2014-10-16 14:00 | 82165 | 13.37 | 7.855 | 0.054 | 0.275 | 0.329 | 0.077 | 0.050532 | 7.969 | 27.05 | 5.084 | Questionable pressure sensor data; Used pressure offset of 0.079 to recalculate 'Stream_m_Avg' -> the offset of 0.275 was measured at the new location of the probe, but we want depth at the original location , which is the metal pole in the stream (calculated 0.079 by subtracting 'Lvl_m_Avg' value at 9/8/12 13:15 from "Stream_m_Avg' at 9/8/12 13:00)
2014-10-16 14:15 | 82166 | 13.36 | 7.896 | 0.043 | 0.275 | 0.318 | 0.077 | 0.050575 | 8.02 | 27.38 | 5.114 | Questionable pressure sensor data; Used pressure offset of 0.079 to recalculate 'Stream_m_Avg' -> the offset of 0.275 was measured at the new location of the probe, but we want depth at the original location , which is the metal pole in the stream (calculated 0.079 by subtracting 'Lvl_m_Avg' value at 9/8/12 13:15 from "Stream_m_Avg' at 9/8/12 13:00)
2014-10-16 14:30 | 82167 | 13.35 | 7.951 | 0.034 | 0.275 | 0.31 | 0.077 | 0.050663 | 8.08 | 27.45 | 5.174 | Questionable pressure sensor data; Used pressure offset of 0.079 to recalculate 'Stream_m_Avg' -> the offset of 0.275 was measured at the new location of the probe, but we want depth at the original location , which is the metal pole in the stream (calculated 0.079 by subtracting 'Lvl_m_Avg' value at 9/8/12 13:15 from "Stream_m_Avg' at 9/8/12 13:00)
2014-10-16 14:45 | 82168 | 13.33 | 8 | 0.036 | 0.275 | 0.311 | 0.077 | 0.050758 | 8.13 | 27.25 | 5.137 | Questionable pressure sensor data; Used pressure offset of 0.079 to recalculate 'Stream_m_Avg' -> the offset of 0.275 was measured at the new location of the probe, but we want depth at the original location , which is the metal pole in the stream (calculated 0.079 by subtracting 'Lvl_m_Avg' value at 9/8/12 13:15 from "Stream_m_Avg' at 9/8/12 13:00)
2014-10-16 15:00 | 82169 | 13.32 | 8.06 | 0.027 | 0.275 | 0.302 | 0.077 | 0.050845 | 8.19 | 27.28 | 5.123 | Questionable pressure sensor data; Used pressure offset of 0.079 to recalculate 'Stream_m_Avg' -> the offset of 0.275 was measured at the new location of the probe, but we want depth at the original location , which is the metal pole in the stream (calculated 0.079 by subtracting 'Lvl_m_Avg' value at 9/8/12 13:15 from "Stream_m_Avg' at 9/8/12 13:00)
2014-10-16 15:15 | 82170 | 13.31 | 8.12 | 0.03 | 0.275 | 0.305 | 0.077 | 0.050969 | 8.26 | 27.21 | 5.125 | Questionable pressure sensor data; Used pressure offset of 0.079 to recalculate 'Stream_m_Avg' -> the offset of 0.275 was measured at the new location of the probe, but we want depth at the original location , which is the metal pole in the stream (calculated 0.079 by subtracting 'Lvl_m_Avg' value at 9/8/12 13:15 from "Stream_m_Avg' at 9/8/12 13:00)
2014-10-16 15:30 | 82171 | 13.31 | 8.18 | 0.043 | 0.275 | 0.318 | 0.077 | 0.051087 | 8.33 | 27.51 | 5.15 | Questionable pressure sensor data; Used pressure offset of 0.079 to recalculate 'Stream_m_Avg' -> the offset of 0.275 was measured at the new location of the probe, but we want depth at the original location , which is the metal pole in the stream (calculated 0.079 by subtracting 'Lvl_m_Avg' value at 9/8/12 13:15 from "Stream_m_Avg' at 9/8/12 13:00)
2014-10-16 15:45 | 82172 | 13.3 | 8.24 | 0.054 | 0.275 | 0.329 | 0.077 | 0.051208 | 8.38 | 27.55 | 5.18 | Questionable pressure sensor data; Used pressure offset of 0.079 to recalculate 'Stream_m_Avg' -> the offset of 0.275 was measured at the new location of the probe, but we want depth at the original location , which is the metal pole in the stream (calculated 0.079 by subtracting 'Lvl_m_Avg' value at 9/8/12 13:15 from "Stream_m_Avg' at 9/8/12 13:00)
2014-10-16 16:00 | 82173 | 13.31 | 8.28 | 0.061 | 0.275 | 0.336 | 0.077 | 0.05131 | 8.42 | 27.55 | 5.184 | Questionable pressure sensor data; Used pressure offset of 0.079 to recalculate 'Stream_m_Avg' -> the offset of 0.275 was measured at the new location of the probe, but we want depth at the original location , which is the metal pole in the stream (calculated 0.079 by subtracting 'Lvl_m_Avg' value at 9/8/12 13:15 from "Stream_m_Avg' at 9/8/12 13:00)
2014-10-16 16:15 | 82174 | 13.31 | 8.32 | 0.067 | 0.275 | 0.342 | 0.077 | 0.051393 | 8.45 | 27.51 | 5.18 | Questionable pressure sensor data; Used pressure offset of 0.079 to recalculate 'Stream_m_Avg' -> the offset of 0.275 was measured at the new location of the probe, but we want depth at the original location , which is the metal pole in the stream (calculated 0.079 by subtracting 'Lvl_m_Avg' value at 9/8/12 13:15 from "Stream_m_Avg' at 9/8/12 13:00)
2014-10-16 16:30 | 82175 | 13.32 | 8.35 | 0.074 | 0.275 | 0.349 | 0.077 | 0.051466 | 8.46 | 27.51 | 5.176 | Questionable pressure sensor data; Used pressure offset of 0.079 to recalculate 'Stream_m_Avg' -> the offset of 0.275 was measured at the new location of the probe, but we want depth at the original location , which is the metal pole in the stream (calculated 0.079 by subtracting 'Lvl_m_Avg' value at 9/8/12 13:15 from "Stream_m_Avg' at 9/8/12 13:00)
2014-10-16 16:45 | 82176 | 13.34 | 8.35 | 0.092 | 0.275 | 0.367 | 0.077 | 0.051507 | 8.44 | 27.48 | 5.173 | Questionable pressure sensor data; Used pressure offset of 0.079 to recalculate 'Stream_m_Avg' -> the offset of 0.275 was measured at the new location of the probe, but we want depth at the original location , which is the metal pole in the stream (calculated 0.079 by subtracting 'Lvl_m_Avg' value at 9/8/12 13:15 from "Stream_m_Avg' at 9/8/12 13:00)
2014-10-16 17:00 | 82177 | 13.34 | 8.34 | 0.106 | 0.275 | 0.381 | 0.077 | 0.051516 | 8.41 | 27.48 | 5.171 | Questionable pressure sensor data; Used pressure offset of 0.079 to recalculate 'Stream_m_Avg' -> the offset of 0.275 was measured at the new location of the probe, but we want depth at the original location , which is the metal pole in the stream (calculated 0.079 by subtracting 'Lvl_m_Avg' value at 9/8/12 13:15 from "Stream_m_Avg' at 9/8/12 13:00)
2014-10-16 17:15 | 82178 | 13.35 | 8.3 | 0.114 | 0.275 | 0.389 | 0.077 | 0.051476 | 8.37 | 27.48 | 5.172 | Questionable pressure sensor data; Used pressure offset of 0.079 to recalculate 'Stream_m_Avg' -> the offset of 0.275 was measured at the new location of the probe, but we want depth at the original location , which is the metal pole in the stream (calculated 0.079 by subtracting 'Lvl_m_Avg' value at 9/8/12 13:15 from "Stream_m_Avg' at 9/8/12 13:00)
2014-10-16 17:30 | 82179 | 13.21 | 8.27 | 0.121 | 0.275 | 0.396 | 0.077 | 0.051434 | 8.32 | 27.48 | 5.171 | Questionable pressure sensor data; Used pressure offset of 0.079 to recalculate 'Stream_m_Avg' -> the offset of 0.275 was measured at the new location of the probe, but we want depth at the original location , which is the metal pole in the stream (calculated 0.079 by subtracting 'Lvl_m_Avg' value at 9/8/12 13:15 from "Stream_m_Avg' at 9/8/12 13:00)
2014-10-16 17:45 | 82180 | 12.97 | 8.23 | 0.128 | 0.275 | 0.403 | 0.077 | 0.051407 | 8.28 | 27.48 | 5.172 | Questionable pressure sensor data; Used pressure offset of 0.079 to recalculate 'Stream_m_Avg' -> the offset of 0.275 was measured at the new location of the probe, but we want depth at the original location , which is the metal pole in the stream (calculated 0.079 by subtracting 'Lvl_m_Avg' value at 9/8/12 13:15 from "Stream_m_Avg' at 9/8/12 13:00)
2014-10-16 18:00 | 82181 | 12.84 | 8.19 | 0.133 | 0.275 | 0.408 | 0.077 | 0.051371 | 8.25 | 27.52 | 5.174 | Questionable pressure sensor data; Used pressure offset of 0.079 to recalculate 'Stream_m_Avg' -> the offset of 0.275 was measured at the new location of the probe, but we want depth at the original location , which is the metal pole in the stream (calculated 0.079 by subtracting 'Lvl_m_Avg' value at 9/8/12 13:15 from "Stream_m_Avg' at 9/8/12 13:00)
2014-10-16 18:15 | 82182 | 12.77 | 8.16 | 0.136 | 0.275 | 0.411 | 0.077 | 0.05135 | 8.21 | 27.49 | 5.179 | Questionable pressure sensor data; Used pressure offset of 0.079 to recalculate 'Stream_m_Avg' -> the offset of 0.275 was measured at the new location of the probe, but we want depth at the original location , which is the metal pole in the stream (calculated 0.079 by subtracting 'Lvl_m_Avg' value at 9/8/12 13:15 from "Stream_m_Avg' at 9/8/12 13:00)
2014-10-16 18:30 | 82183 | 12.72 | 8.13 | 0.139 | 0.275 | 0.414 | 0.077 | 0.05133 | 8.18 | 27.52 | 5.182 | Questionable pressure sensor data; Used pressure offset of 0.079 to recalculate 'Stream_m_Avg' -> the offset of 0.275 was measured at the new location of the probe, but we want depth at the original location , which is the metal pole in the stream (calculated 0.079 by subtracting 'Lvl_m_Avg' value at 9/8/12 13:15 from "Stream_m_Avg' at 9/8/12 13:00)
2014-10-16 18:45 | 82184 | 12.71 | 8.1 | 0.139 | 0.275 | 0.414 | 0.077 | 0.051301 | 8.15 | 27.52 | 5.181 | Questionable pressure sensor data; Used pressure offset of 0.079 to recalculate 'Stream_m_Avg' -> the offset of 0.275 was measured at the new location of the probe, but we want depth at the original location , which is the metal pole in the stream (calculated 0.079 by subtracting 'Lvl_m_Avg' value at 9/8/12 13:15 from "Stream_m_Avg' at 9/8/12 13:00)
2014-10-16 19:00 | 82185 | 12.69 | 8.07 | 0.141 | 0.275 | 0.416 | 0.077 | 0.051277 | 8.13 | 27.56 | 5.186 | Questionable pressure sensor data; Used pressure offset of 0.079 to recalculate 'Stream_m_Avg' -> the offset of 0.275 was measured at the new location of the probe, but we want depth at the original location , which is the metal pole in the stream (calculated 0.079 by subtracting 'Lvl_m_Avg' value at 9/8/12 13:15 from "Stream_m_Avg' at 9/8/12 13:00)
2014-10-16 19:15 | 82186 | 12.66 | 8.04 | 0.147 | 0.275 | 0.422 | 0.077 | 0.051234 | 8.09 | 27.59 | 5.188 | Questionable pressure sensor data; Used pressure offset of 0.079 to recalculate 'Stream_m_Avg' -> the offset of 0.275 was measured at the new location of the probe, but we want depth at the original location , which is the metal pole in the stream (calculated 0.079 by subtracting 'Lvl_m_Avg' value at 9/8/12 13:15 from "Stream_m_Avg' at 9/8/12 13:00)
2014-10-16 19:30 | 82187 | 12.65 | 8.01 | 0.152 | 0.275 | 0.427 | 0.077 | 0.051181 | 8.05 | 27.56 | 5.194 | Questionable pressure sensor data; Used pressure offset of 0.079 to recalculate 'Stream_m_Avg' -> the offset of 0.275 was measured at the new location of the probe, but we want depth at the original location , which is the metal pole in the stream (calculated 0.079 by subtracting 'Lvl_m_Avg' value at 9/8/12 13:15 from "Stream_m_Avg' at 9/8/12 13:00)
2014-10-16 19:45 | 82188 | 12.63 | 7.965 | 0.158 | 0.275 | 0.433 | 0.077 | 0.051117 | 8 | 27.56 | 5.19 | Questionable pressure sensor data; Used pressure offset of 0.079 to recalculate 'Stream_m_Avg' -> the offset of 0.275 was measured at the new location of the probe, but we want depth at the original location , which is the metal pole in the stream (calculated 0.079 by subtracting 'Lvl_m_Avg' value at 9/8/12 13:15 from "Stream_m_Avg' at 9/8/12 13:00)
2014-10-16 20:00 | 82189 | 12.61 | 7.913 | 0.162 | 0.275 | 0.438 | 0.077 | 0.051031 | 7.937 | 27.66 | 5.197 | Questionable pressure sensor data; Used pressure offset of 0.079 to recalculate 'Stream_m_Avg' -> the offset of 0.275 was measured at the new location of the probe, but we want depth at the original location , which is the metal pole in the stream (calculated 0.079 by subtracting 'Lvl_m_Avg' value at 9/8/12 13:15 from "Stream_m_Avg' at 9/8/12 13:00)
2014-10-16 20:15 | 82190 | 12.61 | 7.852 | 0.165 | 0.275 | 0.44 | 0.077 | 0.050934 | 7.873 | 27.63 | 5.205 | Questionable pressure sensor data; Used pressure offset of 0.079 to recalculate 'Stream_m_Avg' -> the offset of 0.275 was measured at the new location of the probe, but we want depth at the original location , which is the metal pole in the stream (calculated 0.079 by subtracting 'Lvl_m_Avg' value at 9/8/12 13:15 from "Stream_m_Avg' at 9/8/12 13:00)
2014-10-16 20:30 | 82191 | 12.6 | 7.791 | 0.163 | 0.275 | 0.439 | 0.077 | 0.050842 | 7.812 | 27.63 | 5.2 | Questionable pressure sensor data; Used pressure offset of 0.079 to recalculate 'Stream_m_Avg' -> the offset of 0.275 was measured at the new location of the probe, but we want depth at the original location , which is the metal pole in the stream (calculated 0.079 by subtracting 'Lvl_m_Avg' value at 9/8/12 13:15 from "Stream_m_Avg' at 9/8/12 13:00)
2014-10-16 20:45 | 82192 | 12.59 | 7.733 | 0.161 | 0.275 | 0.436 | 0.077 | 0.050762 | 7.757 | 27.63 | 5.198 | Questionable pressure sensor data; Used pressure offset of 0.079 to recalculate 'Stream_m_Avg' -> the offset of 0.275 was measured at the new location of the probe, but we want depth at the original location , which is the metal pole in the stream (calculated 0.079 by subtracting 'Lvl_m_Avg' value at 9/8/12 13:15 from "Stream_m_Avg' at 9/8/12 13:00)
2014-10-16 21:00 | 82193 | 12.58 | 7.678 | 0.158 | 0.275 | 0.433 | 0.077 | 0.050683 | 7.7 | 27.53 | 5.189 | Questionable pressure sensor data; Used pressure offset of 0.079 to recalculate 'Stream_m_Avg' -> the offset of 0.275 was measured at the new location of the probe, but we want depth at the original location , which is the metal pole in the stream (calculated 0.079 by subtracting 'Lvl_m_Avg' value at 9/8/12 13:15 from "Stream_m_Avg' at 9/8/12 13:00)
2014-10-16 21:15 | 82194 | 12.57 | 7.628 | 0.157 | 0.275 | 0.432 | 0.077 | 0.050612 | 7.653 | 27.6 | 5.186 | Questionable pressure sensor data; Used pressure offset of 0.079 to recalculate 'Stream_m_Avg' -> the offset of 0.275 was measured at the new location of the probe, but we want depth at the original location , which is the metal pole in the stream (calculated 0.079 by subtracting 'Lvl_m_Avg' value at 9/8/12 13:15 from "Stream_m_Avg' at 9/8/12 13:00)
2014-10-16 21:30 | 82195 | 12.56 | 7.579 | 0.154 | 0.275 | 0.429 | 0.077 | 0.050538 | 7.607 | 27.57 | 5.199 | Questionable pressure sensor data; Used pressure offset of 0.079 to recalculate 'Stream_m_Avg' -> the offset of 0.275 was measured at the new location of the probe, but we want depth at the original location , which is the metal pole in the stream (calculated 0.079 by subtracting 'Lvl_m_Avg' value at 9/8/12 13:15 from "Stream_m_Avg' at 9/8/12 13:00)
2014-10-16 21:45 | 82196 | 12.55 | 7.53 | 0.151 | 0.275 | 0.426 | 0.078 | 0.050468 | 7.558 | 27.67 | 5.196 | Questionable pressure sensor data; Used pressure offset of 0.079 to recalculate 'Stream_m_Avg' -> the offset of 0.275 was measured at the new location of the probe, but we want depth at the original location , which is the metal pole in the stream (calculated 0.079 by subtracting 'Lvl_m_Avg' value at 9/8/12 13:15 from "Stream_m_Avg' at 9/8/12 13:00)
2014-10-16 22:00 | 82197 | 12.54 | 7.483 | 0.146 | 0.275 | 0.421 | 0.078 | 0.050398 | 7.512 | 27.63 | 5.194 | Questionable pressure sensor data; Used pressure offset of 0.079 to recalculate 'Stream_m_Avg' -> the offset of 0.275 was measured at the new location of the probe, but we want depth at the original location , which is the metal pole in the stream (calculated 0.079 by subtracting 'Lvl_m_Avg' value at 9/8/12 13:15 from "Stream_m_Avg' at 9/8/12 13:00)
2014-10-16 22:15 | 82198 | 12.54 | 7.44 | 0.141 | 0.275 | 0.416 | 0.077 | 0.05034 | 7.479 | 27.57 | 5.196 | Questionable pressure sensor data; Used pressure offset of 0.079 to recalculate 'Stream_m_Avg' -> the offset of 0.275 was measured at the new location of the probe, but we want depth at the original location , which is the metal pole in the stream (calculated 0.079 by subtracting 'Lvl_m_Avg' value at 9/8/12 13:15 from "Stream_m_Avg' at 9/8/12 13:00)
2014-10-16 22:30 | 82199 | 12.53 | 7.397 | 0.139 | 0.275 | 0.414 | 0.078 | 0.050278 | 7.428 | 27.7 | 5.202 | Questionable pressure sensor data; Used pressure offset of 0.079 to recalculate 'Stream_m_Avg' -> the offset of 0.275 was measured at the new location of the probe, but we want depth at the original location , which is the metal pole in the stream (calculated 0.079 by subtracting 'Lvl_m_Avg' value at 9/8/12 13:15 from "Stream_m_Avg' at 9/8/12 13:00)
2014-10-16 22:45 | 82200 | 12.52 | 7.35 | 0.139 | 0.275 | 0.414 | 0.078 | 0.050205 | 7.384 | 27.8 | 5.224 | Questionable pressure sensor data; Used pressure offset of 0.079 to recalculate 'Stream_m_Avg' -> the offset of 0.275 was measured at the new location of the probe, but we want depth at the original location , which is the metal pole in the stream (calculated 0.079 by subtracting 'Lvl_m_Avg' value at 9/8/12 13:15 from "Stream_m_Avg' at 9/8/12 13:00)
2014-10-16 23:00 | 82201 | 12.52 | 7.301 | 0.138 | 0.275 | 0.413 | 0.078 | 0.050124 | 7.331 | 27.84 | 5.239 | Questionable pressure sensor data; Used pressure offset of 0.079 to recalculate 'Stream_m_Avg' -> the offset of 0.275 was measured at the new location of the probe, but we want depth at the original location , which is the metal pole in the stream (calculated 0.079 by subtracting 'Lvl_m_Avg' value at 9/8/12 13:15 from "Stream_m_Avg' at 9/8/12 13:00)
2014-10-16 23:15 | 82202 | 12.51 | 7.251 | 0.137 | 0.275 | 0.412 | 0.078 | 0.050039 | 7.282 | 27.9 | 5.246 | Questionable pressure sensor data; Used pressure offset of 0.079 to recalculate 'Stream_m_Avg' -> the offset of 0.275 was measured at the new location of the probe, but we want depth at the original location , which is the metal pole in the stream (calculated 0.079 by subtracting 'Lvl_m_Avg' value at 9/8/12 13:15 from "Stream_m_Avg' at 9/8/12 13:00)
2014-10-16 23:30 | 82203 | 12.5 | 7.196 | 0.137 | 0.275 | 0.412 | 0.078 | 0.049946 | 7.222 | 27.84 | 5.25 | Questionable pressure sensor data; Used pressure offset of 0.079 to recalculate 'Stream_m_Avg' -> the offset of 0.275 was measured at the new location of the probe, but we want depth at the original location , which is the metal pole in the stream (calculated 0.079 by subtracting 'Lvl_m_Avg' value at 9/8/12 13:15 from "Stream_m_Avg' at 9/8/12 13:00)
2014-10-16 23:45 | 82204 | 12.49 | 7.139 | 0.138 | 0.275 | 0.413 | 0.078 | 0.049853 | 7.161 | 27.97 | 5.253 | Questionable pressure sensor data; Used pressure offset of 0.079 to recalculate 'Stream_m_Avg' -> the offset of 0.275 was measured at the new location of the probe, but we want depth at the original location , which is the metal pole in the stream (calculated 0.079 by subtracting 'Lvl_m_Avg' value at 9/8/12 13:15 from "Stream_m_Avg' at 9/8/12 13:00)
2014-10-17 | 82205 | 12.5 | 7.082 | 0.137 | 0.275 | 0.412 | 0.077 | 0.04976 | 7.105 | 27.97 | 5.263 | Questionable pressure sensor data; Used pressure offset of 0.079 to recalculate 'Stream_m_Avg' -> the offset of 0.275 was measured at the new location of the probe, but we want depth at the original location , which is the metal pole in the stream (calculated 0.079 by subtracting 'Lvl_m_Avg' value at 9/8/12 13:15 from "Stream_m_Avg' at 9/8/12 13:00)
2014-10-17 00:15 | 82206 | 12.48 | 7.028 | 0.136 | 0.275 | 0.411 | 0.077 | 0.049675 | 7.054 | 28.01 | 5.268 | Questionable pressure sensor data; Used pressure offset of 0.079 to recalculate 'Stream_m_Avg' -> the offset of 0.275 was measured at the new location of the probe, but we want depth at the original location , which is the metal pole in the stream (calculated 0.079 by subtracting 'Lvl_m_Avg' value at 9/8/12 13:15 from "Stream_m_Avg' at 9/8/12 13:00)
2014-10-17 00:30 | 82207 | 12.47 | 6.976 | 0.135 | 0.275 | 0.41 | 0.077 | 0.049591 | 6.994 | 28.04 | 5.275 | Questionable pressure sensor data; Used pressure offset of 0.079 to recalculate 'Stream_m_Avg' -> the offset of 0.275 was measured at the new location of the probe, but we want depth at the original location , which is the metal pole in the stream (calculated 0.079 by subtracting 'Lvl_m_Avg' value at 9/8/12 13:15 from "Stream_m_Avg' at 9/8/12 13:00)
2014-10-17 00:45 | 82208 | 12.47 | 6.924 | 0.135 | 0.275 | 0.41 | 0.077 | 0.049505 | 6.943 | 28.05 | 5.278 | Questionable pressure sensor data; Used pressure offset of 0.079 to recalculate 'Stream_m_Avg' -> the offset of 0.275 was measured at the new location of the probe, but we want depth at the original location , which is the metal pole in the stream (calculated 0.079 by subtracting 'Lvl_m_Avg' value at 9/8/12 13:15 from "Stream_m_Avg' at 9/8/12 13:00)
2014-10-17 01:00 | 82209 | 12.46 | 6.874 | 0.134 | 0.275 | 0.409 | 0.077 | 0.049426 | 6.893 | 28.05 | 5.281 | Questionable pressure sensor data; Used pressure offset of 0.079 to recalculate 'Stream_m_Avg' -> the offset of 0.275 was measured at the new location of the probe, but we want depth at the original location , which is the metal pole in the stream (calculated 0.079 by subtracting 'Lvl_m_Avg' value at 9/8/12 13:15 from "Stream_m_Avg' at 9/8/12 13:00)
2014-10-17 01:15 | 82210 | 12.46 | 6.824 | 0.133 | 0.275 | 0.408 | 0.077 | 0.049342 | 6.844 | 27.98 | 5.267 | Questionable pressure sensor data; Used pressure offset of 0.079 to recalculate 'Stream_m_Avg' -> the offset of 0.275 was measured at the new location of the probe, but we want depth at the original location , which is the metal pole in the stream (calculated 0.079 by subtracting 'Lvl_m_Avg' value at 9/8/12 13:15 from "Stream_m_Avg' at 9/8/12 13:00)
2014-10-17 01:30 | 82211 | 12.46 | 6.777 | 0.132 | 0.275 | 0.407 | 0.077 | 0.049255 | 6.801 | 27.98 | 5.266 | Questionable pressure sensor data; Used pressure offset of 0.079 to recalculate 'Stream_m_Avg' -> the offset of 0.275 was measured at the new location of the probe, but we want depth at the original location , which is the metal pole in the stream (calculated 0.079 by subtracting 'Lvl_m_Avg' value at 9/8/12 13:15 from "Stream_m_Avg' at 9/8/12 13:00)
2014-10-17 01:45 | 82212 | 12.45 | 6.73 | 0.131 | 0.275 | 0.406 | 0.077 | 0.049184 | 6.745 | 27.98 | 5.267 | Questionable pressure sensor data; Used pressure offset of 0.079 to recalculate 'Stream_m_Avg' -> the offset of 0.275 was measured at the new location of the probe, but we want depth at the original location , which is the metal pole in the stream (calculated 0.079 by subtracting 'Lvl_m_Avg' value at 9/8/12 13:15 from "Stream_m_Avg' at 9/8/12 13:00)
2014-10-17 02:00 | 82213 | 12.44 | 6.682 | 0.13 | 0.275 | 0.405 | 0.077 | 0.049103 | 6.701 | 28.05 | 5.276 | Questionable pressure sensor data; Used pressure offset of 0.079 to recalculate 'Stream_m_Avg' -> the offset of 0.275 was measured at the new location of the probe, but we want depth at the original location , which is the metal pole in the stream (calculated 0.079 by subtracting 'Lvl_m_Avg' value at 9/8/12 13:15 from "Stream_m_Avg' at 9/8/12 13:00)
2014-10-17 02:15 | 82214 | 12.44 | 6.636 | 0.128 | 0.275 | 0.403 | 0.077 | 0.049024 | 6.66 | 28.05 | 5.274 | Questionable pressure sensor data; Used pressure offset of 0.079 to recalculate 'Stream_m_Avg' -> the offset of 0.275 was measured at the new location of the probe, but we want depth at the original location , which is the metal pole in the stream (calculated 0.079 by subtracting 'Lvl_m_Avg' value at 9/8/12 13:15 from "Stream_m_Avg' at 9/8/12 13:00)
2014-10-17 02:30 | 82215 | 12.43 | 6.591 | 0.128 | 0.275 | 0.403 | 0.077 | 0.048956 | 6.615 | 28.05 | 5.279 | Questionable pressure sensor data; Used pressure offset of 0.079 to recalculate 'Stream_m_Avg' -> the offset of 0.275 was measured at the new location of the probe, but we want depth at the original location , which is the metal pole in the stream (calculated 0.079 by subtracting 'Lvl_m_Avg' value at 9/8/12 13:15 from "Stream_m_Avg' at 9/8/12 13:00)
2014-10-17 02:45 | 82216 | 12.43 | 6.548 | 0.127 | 0.275 | 0.402 | 0.077 | 0.048879 | 6.574 | 28.05 | 5.279 | Questionable pressure sensor data; Used pressure offset of 0.079 to recalculate 'Stream_m_Avg' -> the offset of 0.275 was measured at the new location of the probe, but we want depth at the original location , which is the metal pole in the stream (calculated 0.079 by subtracting 'Lvl_m_Avg' value at 9/8/12 13:15 from "Stream_m_Avg' at 9/8/12 13:00)
2014-10-17 03:00 | 82217 | 12.43 | 6.505 | 0.124 | 0.275 | 0.399 | 0.077 | 0.04881 | 6.532 | 28.05 | 5.279 | Questionable pressure sensor data; Used pressure offset of 0.079 to recalculate 'Stream_m_Avg' -> the offset of 0.275 was measured at the new location of the probe, but we want depth at the original location , which is the metal pole in the stream (calculated 0.079 by subtracting 'Lvl_m_Avg' value at 9/8/12 13:15 from "Stream_m_Avg' at 9/8/12 13:00)
2014-10-17 03:15 | 82218 | 12.42 | 6.464 | 0.123 | 0.275 | 0.398 | 0.077 | 0.048746 | 6.492 | 28.05 | 5.28 | Questionable pressure sensor data; Used pressure offset of 0.079 to recalculate 'Stream_m_Avg' -> the offset of 0.275 was measured at the new location of the probe, but we want depth at the original location , which is the metal pole in the stream (calculated 0.079 by subtracting 'Lvl_m_Avg' value at 9/8/12 13:15 from "Stream_m_Avg' at 9/8/12 13:00)
2014-10-17 03:30 | 82219 | 12.42 | 6.423 | 0.122 | 0.275 | 0.397 | 0.077 | 0.048683 | 6.449 | 28.12 | 5.289 | Questionable pressure sensor data; Used pressure offset of 0.079 to recalculate 'Stream_m_Avg' -> the offset of 0.275 was measured at the new location of the probe, but we want depth at the original location , which is the metal pole in the stream (calculated 0.079 by subtracting 'Lvl_m_Avg' value at 9/8/12 13:15 from "Stream_m_Avg' at 9/8/12 13:00)
2014-10-17 03:45 | 82220 | 12.41 | 6.384 | 0.12 | 0.275 | 0.395 | 0.077 | 0.048616 | 6.414 | 28.12 | 5.291 | Questionable pressure sensor data; Used pressure offset of 0.079 to recalculate 'Stream_m_Avg' -> the offset of 0.275 was measured at the new location of the probe, but we want depth at the original location , which is the metal pole in the stream (calculated 0.079 by subtracting 'Lvl_m_Avg' value at 9/8/12 13:15 from "Stream_m_Avg' at 9/8/12 13:00)
2014-10-17 04:00 | 82221 | 12.4 | 6.345 | 0.12 | 0.275 | 0.395 | 0.077 | 0.048553 | 6.373 | 28.12 | 5.291 | Questionable pressure sensor data; Used pressure offset of 0.079 to recalculate 'Stream_m_Avg' -> the offset of 0.275 was measured at the new location of the probe, but we want depth at the original location , which is the metal pole in the stream (calculated 0.079 by subtracting 'Lvl_m_Avg' value at 9/8/12 13:15 from "Stream_m_Avg' at 9/8/12 13:00)
2014-10-17 04:15 | 82222 | 12.39 | 6.307 | 0.119 | 0.275 | 0.394 | 0.077 | 0.04849 | 6.334 | 28.12 | 5.292 | Questionable pressure sensor data; Used pressure offset of 0.079 to recalculate 'Stream_m_Avg' -> the offset of 0.275 was measured at the new location of the probe, but we want depth at the original location , which is the metal pole in the stream (calculated 0.079 by subtracting 'Lvl_m_Avg' value at 9/8/12 13:15 from "Stream_m_Avg' at 9/8/12 13:00)
2014-10-17 04:30 | 82223 | 12.39 | 6.269 | 0.117 | 0.275 | 0.392 | 0.077 | 0.048433 | 6.293 | 28.12 | 5.292 | Questionable pressure sensor data; Used pressure offset of 0.079 to recalculate 'Stream_m_Avg' -> the offset of 0.275 was measured at the new location of the probe, but we want depth at the original location , which is the metal pole in the stream (calculated 0.079 by subtracting 'Lvl_m_Avg' value at 9/8/12 13:15 from "Stream_m_Avg' at 9/8/12 13:00)
2014-10-17 04:45 | 82224 | 12.38 | 6.232 | 0.116 | 0.275 | 0.391 | 0.077 | 0.048372 | 6.262 | 28.12 | 5.296 | Questionable pressure sensor data; Used pressure offset of 0.079 to recalculate 'Stream_m_Avg' -> the offset of 0.275 was measured at the new location of the probe, but we want depth at the original location , which is the metal pole in the stream (calculated 0.079 by subtracting 'Lvl_m_Avg' value at 9/8/12 13:15 from "Stream_m_Avg' at 9/8/12 13:00)
2014-10-17 05:00 | 82225 | 12.38 | 6.195 | 0.115 | 0.275 | 0.39 | 0.077 | 0.04831 | 6.221 | 28.12 | 5.289 | Questionable pressure sensor data; Used pressure offset of 0.079 to recalculate 'Stream_m_Avg' -> the offset of 0.275 was measured at the new location of the probe, but we want depth at the original location , which is the metal pole in the stream (calculated 0.079 by subtracting 'Lvl_m_Avg' value at 9/8/12 13:15 from "Stream_m_Avg' at 9/8/12 13:00)
2014-10-17 05:15 | 82226 | 12.37 | 6.158 | 0.115 | 0.275 | 0.39 | 0.077 | 0.04825 | 6.184 | 28.12 | 5.299 | Questionable pressure sensor data; Used pressure offset of 0.079 to recalculate 'Stream_m_Avg' -> the offset of 0.275 was measured at the new location of the probe, but we want depth at the original location , which is the metal pole in the stream (calculated 0.079 by subtracting 'Lvl_m_Avg' value at 9/8/12 13:15 from "Stream_m_Avg' at 9/8/12 13:00)
2014-10-17 05:30 | 82227 | 12.36 | 6.12 | 0.115 | 0.275 | 0.39 | 0.077 | 0.048192 | 6.149 | 28.12 | 5.291 | Questionable pressure sensor data; Used pressure offset of 0.079 to recalculate 'Stream_m_Avg' -> the offset of 0.275 was measured at the new location of the probe, but we want depth at the original location , which is the metal pole in the stream (calculated 0.079 by subtracting 'Lvl_m_Avg' value at 9/8/12 13:15 from "Stream_m_Avg' at 9/8/12 13:00)
2014-10-17 05:45 | 82228 | 12.36 | 6.083 | 0.115 | 0.275 | 0.39 | 0.077 | 0.048131 | 6.117 | 28.18 | 5.301 | Questionable pressure sensor data; Used pressure offset of 0.079 to recalculate 'Stream_m_Avg' -> the offset of 0.275 was measured at the new location of the probe, but we want depth at the original location , which is the metal pole in the stream (calculated 0.079 by subtracting 'Lvl_m_Avg' value at 9/8/12 13:15 from "Stream_m_Avg' at 9/8/12 13:00)
2014-10-17 06:00 | 82229 | 12.35 | 6.047 | 0.113 | 0.275 | 0.388 | 0.077 | 0.048075 | 6.076 | 28.19 | 5.305 | Questionable pressure sensor data; Used pressure offset of 0.079 to recalculate 'Stream_m_Avg' -> the offset of 0.275 was measured at the new location of the probe, but we want depth at the original location , which is the metal pole in the stream (calculated 0.079 by subtracting 'Lvl_m_Avg' value at 9/8/12 13:15 from "Stream_m_Avg' at 9/8/12 13:00)
2014-10-17 06:15 | 82230 | 12.34 | 6.012 | 0.113 | 0.275 | 0.388 | 0.077 | 0.048023 | 6.046 | 28.25 | 5.308 | Questionable pressure sensor data; Used pressure offset of 0.079 to recalculate 'Stream_m_Avg' -> the offset of 0.275 was measured at the new location of the probe, but we want depth at the original location , which is the metal pole in the stream (calculated 0.079 by subtracting 'Lvl_m_Avg' value at 9/8/12 13:15 from "Stream_m_Avg' at 9/8/12 13:00)
2014-10-17 06:30 | 82231 | 12.34 | 5.979 | 0.111 | 0.275 | 0.386 | 0.077 | 0.047967 | 6.016 | 28.19 | 5.316 | Questionable pressure sensor data; Used pressure offset of 0.079 to recalculate 'Stream_m_Avg' -> the offset of 0.275 was measured at the new location of the probe, but we want depth at the original location , which is the metal pole in the stream (calculated 0.079 by subtracting 'Lvl_m_Avg' value at 9/8/12 13:15 from "Stream_m_Avg' at 9/8/12 13:00)
2014-10-17 06:45 | 82232 | 12.34 | 5.948 | 0.11 | 0.275 | 0.385 | 0.077 | 0.04792 | 5.985 | 28.19 | 5.305 | Questionable pressure sensor data; Used pressure offset of 0.079 to recalculate 'Stream_m_Avg' -> the offset of 0.275 was measured at the new location of the probe, but we want depth at the original location , which is the metal pole in the stream (calculated 0.079 by subtracting 'Lvl_m_Avg' value at 9/8/12 13:15 from "Stream_m_Avg' at 9/8/12 13:00)
2014-10-17 07:00 | 82233 | 12.33 | 5.916 | 0.11 | 0.275 | 0.385 | 0.077 | 0.047871 | 5.953 | 28.26 | 5.322 | Questionable pressure sensor data; Used pressure offset of 0.079 to recalculate 'Stream_m_Avg' -> the offset of 0.275 was measured at the new location of the probe, but we want depth at the original location , which is the metal pole in the stream (calculated 0.079 by subtracting 'Lvl_m_Avg' value at 9/8/12 13:15 from "Stream_m_Avg' at 9/8/12 13:00)
2014-10-17 07:15 | 82234 | 12.33 | 5.887 | 0.11 | 0.275 | 0.385 | 0.077 | 0.047826 | 5.925 | 28.39 | 5.327 | Questionable pressure sensor data; Used pressure offset of 0.079 to recalculate 'Stream_m_Avg' -> the offset of 0.275 was measured at the new location of the probe, but we want depth at the original location , which is the metal pole in the stream (calculated 0.079 by subtracting 'Lvl_m_Avg' value at 9/8/12 13:15 from "Stream_m_Avg' at 9/8/12 13:00)
2014-10-17 07:30 | 82235 | 12.36 | 5.864 | 0.105 | 0.275 | 0.38 | 0.077 | 0.047781 | 5.909 | 28.33 | 5.336 | Questionable pressure sensor data; Used pressure offset of 0.079 to recalculate 'Stream_m_Avg' -> the offset of 0.275 was measured at the new location of the probe, but we want depth at the original location , which is the metal pole in the stream (calculated 0.079 by subtracting 'Lvl_m_Avg' value at 9/8/12 13:15 from "Stream_m_Avg' at 9/8/12 13:00)
2014-10-17 07:45 | 82236 | 12.42 | 5.845 | 0.102 | 0.275 | 0.377 | 0.077 | 0.04774 | 5.892 | 28.36 | 5.334 | Questionable pressure sensor data; Used pressure offset of 0.079 to recalculate 'Stream_m_Avg' -> the offset of 0.275 was measured at the new location of the probe, but we want depth at the original location , which is the metal pole in the stream (calculated 0.079 by subtracting 'Lvl_m_Avg' value at 9/8/12 13:15 from "Stream_m_Avg' at 9/8/12 13:00)
2014-10-17 08:00 | 82237 | 12.48 | 5.831 | 0.099 | 0.275 | 0.374 | 0.077 | 0.047706 | 5.881 | 28.33 | 5.331 | Questionable pressure sensor data; Used pressure offset of 0.079 to recalculate 'Stream_m_Avg' -> the offset of 0.275 was measured at the new location of the probe, but we want depth at the original location , which is the metal pole in the stream (calculated 0.079 by subtracting 'Lvl_m_Avg' value at 9/8/12 13:15 from "Stream_m_Avg' at 9/8/12 13:00)
2014-10-17 08:15 | 82238 | 12.61 | 5.823 | 0.093 | 0.275 | 0.368 | 0.077 | 0.047667 | 5.883 | 28.25 | 5.33 | Questionable pressure sensor data; Used pressure offset of 0.079 to recalculate 'Stream_m_Avg' -> the offset of 0.275 was measured at the new location of the probe, but we want depth at the original location , which is the metal pole in the stream (calculated 0.079 by subtracting 'Lvl_m_Avg' value at 9/8/12 13:15 from "Stream_m_Avg' at 9/8/12 13:00)
2014-10-17 08:30 | 82239 | 12.88 | 5.827 | 0.082 | 0.275 | 0.357 | 0.077 | 0.047661 | 5.897 | 28.25 | 5.317 | Questionable pressure sensor data; Used pressure offset of 0.079 to recalculate 'Stream_m_Avg' -> the offset of 0.275 was measured at the new location of the probe, but we want depth at the original location , which is the metal pole in the stream (calculated 0.079 by subtracting 'Lvl_m_Avg' value at 9/8/12 13:15 from "Stream_m_Avg' at 9/8/12 13:00)
2014-10-17 08:45 | 82240 | 13.5 | 5.846 | 0.07 | 0.275 | 0.345 | 0.077 | 0.047662 | 5.931 | 28.25 | 5.317 | Questionable pressure sensor data; Used pressure offset of 0.079 to recalculate 'Stream_m_Avg' -> the offset of 0.275 was measured at the new location of the probe, but we want depth at the original location , which is the metal pole in the stream (calculated 0.079 by subtracting 'Lvl_m_Avg' value at 9/8/12 13:15 from "Stream_m_Avg' at 9/8/12 13:00)
2014-10-17 09:00 | 82241 | 13.65 | 5.881 | 0.06 | 0.275 | 0.335 | 0.077 | 0.047687 | 5.982 | 28.25 | 5.317 | Questionable pressure sensor data; Used pressure offset of 0.079 to recalculate 'Stream_m_Avg' -> the offset of 0.275 was measured at the new location of the probe, but we want depth at the original location , which is the metal pole in the stream (calculated 0.079 by subtracting 'Lvl_m_Avg' value at 9/8/12 13:15 from "Stream_m_Avg' at 9/8/12 13:00)
2014-10-17 09:15 | 82242 | 13.62 | 5.927 | 0.051 | 0.275 | 0.326 | 0.077 | 0.047738 | 6.036 | 28.18 | 5.309 | Questionable pressure sensor data; Used pressure offset of 0.079 to recalculate 'Stream_m_Avg' -> the offset of 0.275 was measured at the new location of the probe, but we want depth at the original location , which is the metal pole in the stream (calculated 0.079 by subtracting 'Lvl_m_Avg' value at 9/8/12 13:15 from "Stream_m_Avg' at 9/8/12 13:00)
2014-10-17 09:30 | 82243 | 13.59 | 5.977 | 0.045 | 0.275 | 0.32 | 0.077 | 0.047806 | 6.086 | 28.25 | 5.309 | Questionable pressure sensor data; Used pressure offset of 0.079 to recalculate 'Stream_m_Avg' -> the offset of 0.275 was measured at the new location of the probe, but we want depth at the original location , which is the metal pole in the stream (calculated 0.079 by subtracting 'Lvl_m_Avg' value at 9/8/12 13:15 from "Stream_m_Avg' at 9/8/12 13:00)
2014-10-17 09:45 | 82244 | 13.57 | 6.034 | 0.035 | 0.275 | 0.31 | 0.077 | 0.047893 | 6.156 | 28.18 | 5.306 | Questionable pressure sensor data; Used pressure offset of 0.079 to recalculate 'Stream_m_Avg' -> the offset of 0.275 was measured at the new location of the probe, but we want depth at the original location , which is the metal pole in the stream (calculated 0.079 by subtracting 'Lvl_m_Avg' value at 9/8/12 13:15 from "Stream_m_Avg' at 9/8/12 13:00)
2014-10-17 10:00 | 82245 | 13.55 | 6.105 | 0.028 | 0.275 | 0.303 | 0.077 | 0.048004 | 6.235 | 28.18 | 5.296 | Questionable pressure sensor data; Used pressure offset of 0.079 to recalculate 'Stream_m_Avg' -> the offset of 0.275 was measured at the new location of the probe, but we want depth at the original location , which is the metal pole in the stream (calculated 0.079 by subtracting 'Lvl_m_Avg' value at 9/8/12 13:15 from "Stream_m_Avg' at 9/8/12 13:00)
2014-10-17 10:15 | 82246 | 13.53 | 6.183 | 0.02 | 0.275 | 0.295 | 0.077 | 0.048141 | 6.326 | 28.11 | 5.295 | Questionable pressure sensor data; Used pressure offset of 0.079 to recalculate 'Stream_m_Avg' -> the offset of 0.275 was measured at the new location of the probe, but we want depth at the original location , which is the metal pole in the stream (calculated 0.079 by subtracting 'Lvl_m_Avg' value at 9/8/12 13:15 from "Stream_m_Avg' at 9/8/12 13:00)
2014-10-17 10:30 | 82247 | 13.53 | 6.267 | 0.006 | 0.275 | 0.281 | 0.077 | 0.048282 | 6.42 | 28.31 | 5.295 | Questionable pressure sensor data; Used pressure offset of 0.079 to recalculate 'Stream_m_Avg' -> the offset of 0.275 was measured at the new location of the probe, but we want depth at the original location , which is the metal pole in the stream (calculated 0.079 by subtracting 'Lvl_m_Avg' value at 9/8/12 13:15 from "Stream_m_Avg' at 9/8/12 13:00)
2014-10-17 10:45 | 82248 | 13.5 | 6.357 | 0 | 0.275 | 0.275 | 0.077 | 0.048391 | 6.514 | 28.17 | 5.319 | Questionable pressure sensor data; Used pressure offset of 0.079 to recalculate 'Stream_m_Avg' -> the offset of 0.275 was measured at the new location of the probe, but we want depth at the original location , which is the metal pole in the stream (calculated 0.079 by subtracting 'Lvl_m_Avg' value at 9/8/12 13:15 from "Stream_m_Avg' at 9/8/12 13:00)
2014-10-17 11:00 | 82249 | 13.48 | 6.448 | -0.008 | 0.275 | 0.267 | 0.077 | 0.048801 | 6.611 | 28.11 | 5.293 | Questionable pressure sensor data; Used pressure offset of 0.079 to recalculate 'Stream_m_Avg' -> the offset of 0.275 was measured at the new location of the probe, but we want depth at the original location , which is the metal pole in the stream (calculated 0.079 by subtracting 'Lvl_m_Avg' value at 9/8/12 13:15 from "Stream_m_Avg' at 9/8/12 13:00)
2014-10-17 11:15 | 82250 | 13.45 | 6.554 | -0.018 | 0.275 | 0.257 | 0.077 | 0.048679 | 6.732 | 28.07 | 5.288 | Questionable pressure sensor data; Used pressure offset of 0.079 to recalculate 'Stream_m_Avg' -> the offset of 0.275 was measured at the new location of the probe, but we want depth at the original location , which is the metal pole in the stream (calculated 0.079 by subtracting 'Lvl_m_Avg' value at 9/8/12 13:15 from "Stream_m_Avg' at 9/8/12 13:00)
2014-10-17 11:30 | 82251 | 13.42 | 6.674 | -0.024 | 0.275 | 0.251 | 0.077 | 0.048863 | 6.862 | 28 | 5.275 | Questionable pressure sensor data; Used pressure offset of 0.079 to recalculate 'Stream_m_Avg' -> the offset of 0.275 was measured at the new location of the probe, but we want depth at the original location , which is the metal pole in the stream (calculated 0.079 by subtracting 'Lvl_m_Avg' value at 9/8/12 13:15 from "Stream_m_Avg' at 9/8/12 13:00)
2014-10-17 11:45 | 82252 | 13.4 | 6.79 | -0.018 | 0.275 | 0.257 | 0.077 | 0.049028 | 6.977 | 27.93 | 5.264 | Questionable pressure sensor data; Used pressure offset of 0.079 to recalculate 'Stream_m_Avg' -> the offset of 0.275 was measured at the new location of the probe, but we want depth at the original location , which is the metal pole in the stream (calculated 0.079 by subtracting 'Lvl_m_Avg' value at 9/8/12 13:15 from "Stream_m_Avg' at 9/8/12 13:00)
2014-10-17 12:00 | 82253 | 13.38 | 6.909 | -0.027 | 0.275 | 0.248 | 0.077 | 0.049219 | 7.103 | 28.1 | 5.264 | Questionable pressure sensor data; Used pressure offset of 0.079 to recalculate 'Stream_m_Avg' -> the offset of 0.275 was measured at the new location of the probe, but we want depth at the original location , which is the metal pole in the stream (calculated 0.079 by subtracting 'Lvl_m_Avg' value at 9/8/12 13:15 from "Stream_m_Avg' at 9/8/12 13:00)
2014-10-17 12:15 | 82254 | 13.37 | 7.023 | -0.007 | 0.275 | 0.268 | 0.077 | 0.049372 | 7.194 | 27.96 | 5.269 | Questionable pressure sensor data; Used pressure offset of 0.079 to recalculate 'Stream_m_Avg' -> the offset of 0.275 was measured at the new location of the probe, but we want depth at the original location , which is the metal pole in the stream (calculated 0.079 by subtracting 'Lvl_m_Avg' value at 9/8/12 13:15 from "Stream_m_Avg' at 9/8/12 13:00)
2014-10-17 12:30 | 82255 | 13.37 | 7.108 | 0.007 | 0.275 | 0.282 | 0.077 | 0.04948 | 7.268 | 27.89 | 5.268 | Questionable pressure sensor data; Used pressure offset of 0.079 to recalculate 'Stream_m_Avg' -> the offset of 0.275 was measured at the new location of the probe, but we want depth at the original location , which is the metal pole in the stream (calculated 0.079 by subtracting 'Lvl_m_Avg' value at 9/8/12 13:15 from "Stream_m_Avg' at 9/8/12 13:00)
2014-10-17 12:45 | 82256 | 13.37 | 7.192 | 0.015 | 0.275 | 0.29 | 0.077 | 0.049606 | 7.348 | 27.79 | 5.234 | Questionable pressure sensor data; Used pressure offset of 0.079 to recalculate 'Stream_m_Avg' -> the offset of 0.275 was measured at the new location of the probe, but we want depth at the original location , which is the metal pole in the stream (calculated 0.079 by subtracting 'Lvl_m_Avg' value at 9/8/12 13:15 from "Stream_m_Avg' at 9/8/12 13:00)
2014-10-17 13:00 | 82257 | 13.37 | 7.266 | 0.013 | 0.275 | 0.288 | 0.077 | 0.049688 | 7.421 | 27.82 | 5.234 | Questionable pressure sensor data; Used pressure offset of 0.079 to recalculate 'Stream_m_Avg' -> the offset of 0.275 was measured at the new location of the probe, but we want depth at the original location , which is the metal pole in the stream (calculated 0.079 by subtracting 'Lvl_m_Avg' value at 9/8/12 13:15 from "Stream_m_Avg' at 9/8/12 13:00)
2014-10-17 13:15 | 82258 | 13.35 | 7.339 | -0.009 | 0.275 | 0.266 | 0.077 | 0.049787 | 7.499 | 27.75 | 5.226 | Questionable pressure sensor data; Used pressure offset of 0.079 to recalculate 'Stream_m_Avg' -> the offset of 0.275 was measured at the new location of the probe, but we want depth at the original location , which is the metal pole in the stream (calculated 0.079 by subtracting 'Lvl_m_Avg' value at 9/8/12 13:15 from "Stream_m_Avg' at 9/8/12 13:00)
2014-10-17 13:30 | 82259 | 13.32 | 7.437 | -0.016 | 0.275 | 0.259 | 0.077 | 0.049957 | 7.604 | 27.72 | 5.223 | Questionable pressure sensor data; Used pressure offset of 0.079 to recalculate 'Stream_m_Avg' -> the offset of 0.275 was measured at the new location of the probe, but we want depth at the original location , which is the metal pole in the stream (calculated 0.079 by subtracting 'Lvl_m_Avg' value at 9/8/12 13:15 from "Stream_m_Avg' at 9/8/12 13:00)
2014-10-17 13:45 | 82260 | 13.3 | 7.515 | -0.002 | 0.275 | 0.273 | 0.077 | 0.05007 | 7.675 | 27.65 | 5.21 | Questionable pressure sensor data; Used pressure offset of 0.079 to recalculate 'Stream_m_Avg' -> the offset of 0.275 was measured at the new location of the probe, but we want depth at the original location , which is the metal pole in the stream (calculated 0.079 by subtracting 'Lvl_m_Avg' value at 9/8/12 13:15 from "Stream_m_Avg' at 9/8/12 13:00)
2014-10-17 14:00 | 82261 | 13.27 | 7.606 | -0.041 | 0.275 | 0.234 | 0.077 | 0.050234 | 7.792 | 27.72 | 5.196 | Questionable pressure sensor data; Used pressure offset of 0.079 to recalculate 'Stream_m_Avg' -> the offset of 0.275 was measured at the new location of the probe, but we want depth at the original location , which is the metal pole in the stream (calculated 0.079 by subtracting 'Lvl_m_Avg' value at 9/8/12 13:15 from "Stream_m_Avg' at 9/8/12 13:00)
2014-10-17 14:15 | 82262 | 13.22 | 7.718 | -0.052 | 0.275 | 0.223 | 0.077 | 0.050453 | 7.91 | 27.58 | 5.209 | Questionable pressure sensor data; Used pressure offset of 0.079 to recalculate 'Stream_m_Avg' -> the offset of 0.275 was measured at the new location of the probe, but we want depth at the original location , which is the metal pole in the stream (calculated 0.079 by subtracting 'Lvl_m_Avg' value at 9/8/12 13:15 from "Stream_m_Avg' at 9/8/12 13:00)
2014-10-17 14:30 | 82263 | 13.21 | 7.817 | -0.024 | 0.275 | 0.251 | 0.077 | 0.050637 | 8 | 27.54 | 5.182 | Questionable pressure sensor data; Used pressure offset of 0.079 to recalculate 'Stream_m_Avg' -> the offset of 0.275 was measured at the new location of the probe, but we want depth at the original location , which is the metal pole in the stream (calculated 0.079 by subtracting 'Lvl_m_Avg' value at 9/8/12 13:15 from "Stream_m_Avg' at 9/8/12 13:00)
2014-10-17 14:45 | 82264 | 13.21 | 7.914 | -0.004 | 0.275 | 0.271 | 0.077 | 0.050801 | 8.1 | 27.51 | 5.18 | Questionable pressure sensor data; Used pressure offset of 0.079 to recalculate 'Stream_m_Avg' -> the offset of 0.275 was measured at the new location of the probe, but we want depth at the original location , which is the metal pole in the stream (calculated 0.079 by subtracting 'Lvl_m_Avg' value at 9/8/12 13:15 from "Stream_m_Avg' at 9/8/12 13:00)
2014-10-17 15:00 | 82265 | 13.22 | 7.998 | 0.014 | 0.275 | 0.289 | 0.077 | 0.050946 | 8.17 | 27.47 | 5.173 | Questionable pressure sensor data; Used pressure offset of 0.079 to recalculate 'Stream_m_Avg' -> the offset of 0.275 was measured at the new location of the probe, but we want depth at the original location , which is the metal pole in the stream (calculated 0.079 by subtracting 'Lvl_m_Avg' value at 9/8/12 13:15 from "Stream_m_Avg' at 9/8/12 13:00)
2014-10-17 15:15 | 82266 | 13.22 | 8.06 | 0.027 | 0.275 | 0.302 | 0.077 | 0.051048 | 8.22 | 27.44 | 5.171 | Questionable pressure sensor data; Used pressure offset of 0.079 to recalculate 'Stream_m_Avg' -> the offset of 0.275 was measured at the new location of the probe, but we want depth at the original location , which is the metal pole in the stream (calculated 0.079 by subtracting 'Lvl_m_Avg' value at 9/8/12 13:15 from "Stream_m_Avg' at 9/8/12 13:00)
2014-10-17 15:30 | 82267 | 13.23 | 8.12 | 0.047 | 0.275 | 0.322 | 0.077 | 0.051148 | 8.26 | 27.41 | 5.163 | Questionable pressure sensor data; Used pressure offset of 0.079 to recalculate 'Stream_m_Avg' -> the offset of 0.275 was measured at the new location of the probe, but we want depth at the original location , which is the metal pole in the stream (calculated 0.079 by subtracting 'Lvl_m_Avg' value at 9/8/12 13:15 from "Stream_m_Avg' at 9/8/12 13:00)
2014-10-17 15:45 | 82268 | 13.23 | 8.17 | 0.058 | 0.275 | 0.333 | 0.077 | 0.051234 | 8.31 | 27.41 | 5.164 | Questionable pressure sensor data; Used pressure offset of 0.079 to recalculate 'Stream_m_Avg' -> the offset of 0.275 was measured at the new location of the probe, but we want depth at the original location , which is the metal pole in the stream (calculated 0.079 by subtracting 'Lvl_m_Avg' value at 9/8/12 13:15 from "Stream_m_Avg' at 9/8/12 13:00)
2014-10-17 16:00 | 82269 | 13.24 | 8.2 | 0.074 | 0.275 | 0.349 | 0.077 | 0.051321 | 8.33 | 27.41 | 5.159 | Questionable pressure sensor data; Used pressure offset of 0.079 to recalculate 'Stream_m_Avg' -> the offset of 0.275 was measured at the new location of the probe, but we want depth at the original location , which is the metal pole in the stream (calculated 0.079 by subtracting 'Lvl_m_Avg' value at 9/8/12 13:15 from "Stream_m_Avg' at 9/8/12 13:00)
2014-10-17 16:15 | 82270 | 13.26 | 8.22 | 0.09 | 0.275 | 0.365 | 0.077 | 0.05138 | 8.33 | 27.41 | 5.16 | Questionable pressure sensor data; Used pressure offset of 0.079 to recalculate 'Stream_m_Avg' -> the offset of 0.275 was measured at the new location of the probe, but we want depth at the original location , which is the metal pole in the stream (calculated 0.079 by subtracting 'Lvl_m_Avg' value at 9/8/12 13:15 from "Stream_m_Avg' at 9/8/12 13:00)
2014-10-17 16:30 | 82271 | 13.27 | 8.22 | 0.1 | 0.275 | 0.375 | 0.077 | 0.051403 | 8.32 | 27.38 | 5.155 | Questionable pressure sensor data; Used pressure offset of 0.079 to recalculate 'Stream_m_Avg' -> the offset of 0.275 was measured at the new location of the probe, but we want depth at the original location , which is the metal pole in the stream (calculated 0.079 by subtracting 'Lvl_m_Avg' value at 9/8/12 13:15 from "Stream_m_Avg' at 9/8/12 13:00)
2014-10-17 16:45 | 82272 | 13.28 | 8.22 | 0.105 | 0.275 | 0.38 | 0.077 | 0.051423 | 8.32 | 27.38 | 5.156 | Questionable pressure sensor data; Used pressure offset of 0.079 to recalculate 'Stream_m_Avg' -> the offset of 0.275 was measured at the new location of the probe, but we want depth at the original location , which is the metal pole in the stream (calculated 0.079 by subtracting 'Lvl_m_Avg' value at 9/8/12 13:15 from "Stream_m_Avg' at 9/8/12 13:00)
2014-10-17 17:00 | 82273 | 13.28 | 8.22 | 0.117 | 0.275 | 0.392 | 0.077 | 0.051464 | 8.32 | 27.38 | 5.153 | Questionable pressure sensor data; Used pressure offset of 0.079 to recalculate 'Stream_m_Avg' -> the offset of 0.275 was measured at the new location of the probe, but we want depth at the original location , which is the metal pole in the stream (calculated 0.079 by subtracting 'Lvl_m_Avg' value at 9/8/12 13:15 from "Stream_m_Avg' at 9/8/12 13:00)
2014-10-17 17:15 | 82274 | 13.17 | 8.21 | 0.13 | 0.275 | 0.405 | 0.077 | 0.051464 | 8.29 | 27.34 | 5.148 | Questionable pressure sensor data; Used pressure offset of 0.079 to recalculate 'Stream_m_Avg' -> the offset of 0.275 was measured at the new location of the probe, but we want depth at the original location , which is the metal pole in the stream (calculated 0.079 by subtracting 'Lvl_m_Avg' value at 9/8/12 13:15 from "Stream_m_Avg' at 9/8/12 13:00)
2014-10-17 17:30 | 82275 | 13.04 | 8.18 | 0.142 | 0.275 | 0.417 | 0.077 | 0.051446 | 8.25 | 27.48 | 5.147 | Questionable pressure sensor data; Used pressure offset of 0.079 to recalculate 'Stream_m_Avg' -> the offset of 0.275 was measured at the new location of the probe, but we want depth at the original location , which is the metal pole in the stream (calculated 0.079 by subtracting 'Lvl_m_Avg' value at 9/8/12 13:15 from "Stream_m_Avg' at 9/8/12 13:00)
2014-10-17 17:45 | 82276 | 12.91 | 8.15 | 0.152 | 0.275 | 0.427 | 0.077 | 0.051422 | 8.22 | 27.31 | 5.158 | Questionable pressure sensor data; Used pressure offset of 0.079 to recalculate 'Stream_m_Avg' -> the offset of 0.275 was measured at the new location of the probe, but we want depth at the original location , which is the metal pole in the stream (calculated 0.079 by subtracting 'Lvl_m_Avg' value at 9/8/12 13:15 from "Stream_m_Avg' at 9/8/12 13:00)
2014-10-17 18:00 | 82277 | 12.8 | 8.12 | 0.159 | 0.275 | 0.434 | 0.077 | 0.051374 | 8.18 | 27.31 | 5.14 | Questionable pressure sensor data; Used pressure offset of 0.079 to recalculate 'Stream_m_Avg' -> the offset of 0.275 was measured at the new location of the probe, but we want depth at the original location , which is the metal pole in the stream (calculated 0.079 by subtracting 'Lvl_m_Avg' value at 9/8/12 13:15 from "Stream_m_Avg' at 9/8/12 13:00)
2014-10-17 18:15 | 82278 | 12.74 | 8.08 | 0.163 | 0.275 | 0.438 | 0.077 | 0.05134 | 8.14 | 27.28 | 5.14 | Questionable pressure sensor data; Used pressure offset of 0.079 to recalculate 'Stream_m_Avg' -> the offset of 0.275 was measured at the new location of the probe, but we want depth at the original location , which is the metal pole in the stream (calculated 0.079 by subtracting 'Lvl_m_Avg' value at 9/8/12 13:15 from "Stream_m_Avg' at 9/8/12 13:00)
2014-10-17 18:30 | 82279 | 12.71 | 8.05 | 0.167 | 0.275 | 0.442 | 0.077 | 0.051296 | 8.1 | 27.28 | 5.132 | Questionable pressure sensor data; Used pressure offset of 0.079 to recalculate 'Stream_m_Avg' -> the offset of 0.275 was measured at the new location of the probe, but we want depth at the original location , which is the metal pole in the stream (calculated 0.079 by subtracting 'Lvl_m_Avg' value at 9/8/12 13:15 from "Stream_m_Avg' at 9/8/12 13:00)
2014-10-17 18:45 | 82280 | 12.68 | 8.01 | 0.168 | 0.275 | 0.443 | 0.078 | 0.051242 | 8.05 | 27.29 | 5.135 | Questionable pressure sensor data; Used pressure offset of 0.079 to recalculate 'Stream_m_Avg' -> the offset of 0.275 was measured at the new location of the probe, but we want depth at the original location , which is the metal pole in the stream (calculated 0.079 by subtracting 'Lvl_m_Avg' value at 9/8/12 13:15 from "Stream_m_Avg' at 9/8/12 13:00)
2014-10-17 19:00 | 82281 | 12.68 | 7.966 | 0.168 | 0.275 | 0.443 | 0.077 | 0.051167 | 8.01 | 27.59 | 5.183 | Questionable pressure sensor data; Used pressure offset of 0.079 to recalculate 'Stream_m_Avg' -> the offset of 0.275 was measured at the new location of the probe, but we want depth at the original location , which is the metal pole in the stream (calculated 0.079 by subtracting 'Lvl_m_Avg' value at 9/8/12 13:15 from "Stream_m_Avg' at 9/8/12 13:00)
2014-10-17 19:15 | 82282 | 12.66 | 7.928 | 0.166 | 0.275 | 0.441 | 0.077 | 0.051099 | 7.977 | 27.35 | 5.168 | Questionable pressure sensor data; Used pressure offset of 0.079 to recalculate 'Stream_m_Avg' -> the offset of 0.275 was measured at the new location of the probe, but we want depth at the original location , which is the metal pole in the stream (calculated 0.079 by subtracting 'Lvl_m_Avg' value at 9/8/12 13:15 from "Stream_m_Avg' at 9/8/12 13:00)
2014-10-17 19:30 | 82283 | 12.64 | 7.896 | 0.168 | 0.275 | 0.443 | 0.078 | 0.051074 | 7.949 | 27.35 | 5.149 | Questionable pressure sensor data; Used pressure offset of 0.079 to recalculate 'Stream_m_Avg' -> the offset of 0.275 was measured at the new location of the probe, but we want depth at the original location , which is the metal pole in the stream (calculated 0.079 by subtracting 'Lvl_m_Avg' value at 9/8/12 13:15 from "Stream_m_Avg' at 9/8/12 13:00)
2014-10-17 19:45 | 82284 | 12.63 | 7.867 | 0.17 | 0.275 | 0.445 | 0.078 | 0.051071 | 7.924 | 27.32 | 5.146 | Questionable pressure sensor data; Used pressure offset of 0.079 to recalculate 'Stream_m_Avg' -> the offset of 0.275 was measured at the new location of the probe, but we want depth at the original location , which is the metal pole in the stream (calculated 0.079 by subtracting 'Lvl_m_Avg' value at 9/8/12 13:15 from "Stream_m_Avg' at 9/8/12 13:00)
2014-10-17 20:00 | 82285 | 12.61 | 7.839 | 0.169 | 0.275 | 0.444 | 0.078 | 0.051033 | 7.895 | 27.35 | 5.153 | Questionable pressure sensor data; Used pressure offset of 0.079 to recalculate 'Stream_m_Avg' -> the offset of 0.275 was measured at the new location of the probe, but we want depth at the original location , which is the metal pole in the stream (calculated 0.079 by subtracting 'Lvl_m_Avg' value at 9/8/12 13:15 from "Stream_m_Avg' at 9/8/12 13:00)
2014-10-17 20:15 | 82286 | 12.6 | 7.812 | 0.165 | 0.275 | 0.44 | 0.078 | 0.050999 | 7.871 | 27.35 | 5.148 | Questionable pressure sensor data; Used pressure offset of 0.079 to recalculate 'Stream_m_Avg' -> the offset of 0.275 was measured at the new location of the probe, but we want depth at the original location , which is the metal pole in the stream (calculated 0.079 by subtracting 'Lvl_m_Avg' value at 9/8/12 13:15 from "Stream_m_Avg' at 9/8/12 13:00)
2014-10-17 20:30 | 82287 | 12.59 | 7.79 | 0.161 | 0.275 | 0.436 | 0.078 | 0.050987 | 7.856 | 27.35 | 5.152 | Questionable pressure sensor data; Used pressure offset of 0.079 to recalculate 'Stream_m_Avg' -> the offset of 0.275 was measured at the new location of the probe, but we want depth at the original location , which is the metal pole in the stream (calculated 0.079 by subtracting 'Lvl_m_Avg' value at 9/8/12 13:15 from "Stream_m_Avg' at 9/8/12 13:00)
2014-10-17 20:45 | 82288 | 12.58 | 7.772 | 0.157 | 0.275 | 0.432 | 0.078 | 0.050972 | 7.836 | 27.39 | 5.15 | Questionable pressure sensor data; Used pressure offset of 0.079 to recalculate 'Stream_m_Avg' -> the offset of 0.275 was measured at the new location of the probe, but we want depth at the original location , which is the metal pole in the stream (calculated 0.079 by subtracting 'Lvl_m_Avg' value at 9/8/12 13:15 from "Stream_m_Avg' at 9/8/12 13:00)
2014-10-17 21:00 | 82289 | 12.58 | 7.757 | 0.152 | 0.275 | 0.427 | 0.078 | 0.050968 | 7.823 | 27.59 | 5.169 | Questionable pressure sensor data; Used pressure offset of 0.079 to recalculate 'Stream_m_Avg' -> the offset of 0.275 was measured at the new location of the probe, but we want depth at the original location , which is the metal pole in the stream (calculated 0.079 by subtracting 'Lvl_m_Avg' value at 9/8/12 13:15 from "Stream_m_Avg' at 9/8/12 13:00)
2014-10-17 21:15 | 82290 | 12.57 | 7.744 | 0.148 | 0.275 | 0.423 | 0.078 | 0.050948 | 7.811 | 27.49 | 5.184 | Questionable pressure sensor data; Used pressure offset of 0.079 to recalculate 'Stream_m_Avg' -> the offset of 0.275 was measured at the new location of the probe, but we want depth at the original location , which is the metal pole in the stream (calculated 0.079 by subtracting 'Lvl_m_Avg' value at 9/8/12 13:15 from "Stream_m_Avg' at 9/8/12 13:00)
2014-10-17 21:30 | 82291 | 12.56 | 7.737 | 0.143 | 0.275 | 0.418 | 0.078 | 0.050942 | 7.809 | 27.36 | 5.153 | Questionable pressure sensor data; Used pressure offset of 0.079 to recalculate 'Stream_m_Avg' -> the offset of 0.275 was measured at the new location of the probe, but we want depth at the original location , which is the metal pole in the stream (calculated 0.079 by subtracting 'Lvl_m_Avg' value at 9/8/12 13:15 from "Stream_m_Avg' at 9/8/12 13:00)
2014-10-17 21:45 | 82292 | 12.56 | 7.735 | 0.137 | 0.275 | 0.412 | 0.078 | 0.050943 | 7.809 | 27.39 | 5.153 | Questionable pressure sensor data; Used pressure offset of 0.079 to recalculate 'Stream_m_Avg' -> the offset of 0.275 was measured at the new location of the probe, but we want depth at the original location , which is the metal pole in the stream (calculated 0.079 by subtracting 'Lvl_m_Avg' value at 9/8/12 13:15 from "Stream_m_Avg' at 9/8/12 13:00)
2014-10-17 22:00 | 82293 | 12.55 | 7.737 | 0.126 | 0.275 | 0.401 | 0.078 | 0.050957 | 7.813 | 27.36 | 5.156 | Questionable pressure sensor data; Used pressure offset of 0.079 to recalculate 'Stream_m_Avg' -> the offset of 0.275 was measured at the new location of the probe, but we want depth at the original location , which is the metal pole in the stream (calculated 0.079 by subtracting 'Lvl_m_Avg' value at 9/8/12 13:15 from "Stream_m_Avg' at 9/8/12 13:00)
2014-10-17 22:15 | 82294 | 12.53 | 7.745 | 0.12 | 0.275 | 0.395 | 0.078 | 0.050983 | 7.832 | 27.36 | 5.151 | Questionable pressure sensor data; Used pressure offset of 0.079 to recalculate 'Stream_m_Avg' -> the offset of 0.275 was measured at the new location of the probe, but we want depth at the original location , which is the metal pole in the stream (calculated 0.079 by subtracting 'Lvl_m_Avg' value at 9/8/12 13:15 from "Stream_m_Avg' at 9/8/12 13:00)
2014-10-17 22:30 | 82295 | 12.53 | 7.754 | 0.116 | 0.275 | 0.391 | 0.078 | 0.051004 | 7.842 | 27.35 | 5.148 | Questionable pressure sensor data; Used pressure offset of 0.079 to recalculate 'Stream_m_Avg' -> the offset of 0.275 was measured at the new location of the probe, but we want depth at the original location , which is the metal pole in the stream (calculated 0.079 by subtracting 'Lvl_m_Avg' value at 9/8/12 13:15 from "Stream_m_Avg' at 9/8/12 13:00)
2014-10-17 22:45 | 82296 | 12.56 | 7.762 | 0.116 | 0.275 | 0.391 | 0.078 | 0.051026 | 7.853 | 27.29 | 5.137 | Questionable pressure sensor data; Used pressure offset of 0.079 to recalculate 'Stream_m_Avg' -> the offset of 0.275 was measured at the new location of the probe, but we want depth at the original location , which is the metal pole in the stream (calculated 0.079 by subtracting 'Lvl_m_Avg' value at 9/8/12 13:15 from "Stream_m_Avg' at 9/8/12 13:00)
2014-10-17 23:00 | 82297 | 12.53 | 7.768 | 0.115 | 0.275 | 0.39 | 0.078 | 0.051032 | 7.855 | 27.29 | 5.135 | Questionable pressure sensor data; Used pressure offset of 0.079 to recalculate 'Stream_m_Avg' -> the offset of 0.275 was measured at the new location of the probe, but we want depth at the original location , which is the metal pole in the stream (calculated 0.079 by subtracting 'Lvl_m_Avg' value at 9/8/12 13:15 from "Stream_m_Avg' at 9/8/12 13:00)
2014-10-17 23:15 | 82298 | 12.52 | 7.769 | 0.116 | 0.275 | 0.391 | 0.078 | 0.051027 | 7.849 | 27.32 | 5.138 | Questionable pressure sensor data; Used pressure offset of 0.079 to recalculate 'Stream_m_Avg' -> the offset of 0.275 was measured at the new location of the probe, but we want depth at the original location , which is the metal pole in the stream (calculated 0.079 by subtracting 'Lvl_m_Avg' value at 9/8/12 13:15 from "Stream_m_Avg' at 9/8/12 13:00)
2014-10-17 23:30 | 82299 | 12.51 | 7.763 | 0.118 | 0.275 | 0.393 | 0.078 | 0.050993 | 7.838 | 27.29 | 5.139 | Questionable pressure sensor data; Used pressure offset of 0.079 to recalculate 'Stream_m_Avg' -> the offset of 0.275 was measured at the new location of the probe, but we want depth at the original location , which is the metal pole in the stream (calculated 0.079 by subtracting 'Lvl_m_Avg' value at 9/8/12 13:15 from "Stream_m_Avg' at 9/8/12 13:00)
2014-10-17 23:45 | 82300 | 12.52 | 7.752 | 0.122 | 0.275 | 0.397 | 0.078 | 0.050946 | 7.82 | 27.35 | 5.137 | Questionable pressure sensor data; Used pressure offset of 0.079 to recalculate 'Stream_m_Avg' -> the offset of 0.275 was measured at the new location of the probe, but we want depth at the original location , which is the metal pole in the stream (calculated 0.079 by subtracting 'Lvl_m_Avg' value at 9/8/12 13:15 from "Stream_m_Avg' at 9/8/12 13:00)
2014-10-18 | 82301 | 12.51 | 7.736 | 0.126 | 0.275 | 0.401 | 0.078 | 0.050907 | 7.799 | 27.63 | 5.185 | Questionable pressure sensor data; Used pressure offset of 0.079 to recalculate 'Stream_m_Avg' -> the offset of 0.275 was measured at the new location of the probe, but we want depth at the original location , which is the metal pole in the stream (calculated 0.079 by subtracting 'Lvl_m_Avg' value at 9/8/12 13:15 from "Stream_m_Avg' at 9/8/12 13:00)
2014-10-18 00:15 | 82302 | 12.51 | 7.716 | 0.13 | 0.275 | 0.405 | 0.078 | 0.050879 | 7.78 | 27.36 | 5.172 | Questionable pressure sensor data; Used pressure offset of 0.079 to recalculate 'Stream_m_Avg' -> the offset of 0.275 was measured at the new location of the probe, but we want depth at the original location , which is the metal pole in the stream (calculated 0.079 by subtracting 'Lvl_m_Avg' value at 9/8/12 13:15 from "Stream_m_Avg' at 9/8/12 13:00)
2014-10-18 00:30 | 82303 | 12.5 | 7.694 | 0.133 | 0.275 | 0.408 | 0.078 | 0.050842 | 7.752 | 27.36 | 5.149 | Questionable pressure sensor data; Used pressure offset of 0.079 to recalculate 'Stream_m_Avg' -> the offset of 0.275 was measured at the new location of the probe, but we want depth at the original location , which is the metal pole in the stream (calculated 0.079 by subtracting 'Lvl_m_Avg' value at 9/8/12 13:15 from "Stream_m_Avg' at 9/8/12 13:00)
2014-10-18 00:45 | 82304 | 12.5 | 7.67 | 0.135 | 0.275 | 0.41 | 0.078 | 0.050802 | 7.722 | 27.36 | 5.153 | Questionable pressure sensor data; Used pressure offset of 0.079 to recalculate 'Stream_m_Avg' -> the offset of 0.275 was measured at the new location of the probe, but we want depth at the original location , which is the metal pole in the stream (calculated 0.079 by subtracting 'Lvl_m_Avg' value at 9/8/12 13:15 from "Stream_m_Avg' at 9/8/12 13:00)
2014-10-18 01:00 | 82305 | 12.5 | 7.644 | 0.139 | 0.275 | 0.414 | 0.078 | 0.050757 | 7.698 | 27.3 | 5.147 | Questionable pressure sensor data; Used pressure offset of 0.079 to recalculate 'Stream_m_Avg' -> the offset of 0.275 was measured at the new location of the probe, but we want depth at the original location , which is the metal pole in the stream (calculated 0.079 by subtracting 'Lvl_m_Avg' value at 9/8/12 13:15 from "Stream_m_Avg' at 9/8/12 13:00)
2014-10-18 01:15 | 82306 | 12.49 | 7.613 | 0.142 | 0.275 | 0.417 | 0.078 | 0.050707 | 7.668 | 27.36 | 5.145 | Questionable pressure sensor data; Used pressure offset of 0.079 to recalculate 'Stream_m_Avg' -> the offset of 0.275 was measured at the new location of the probe, but we want depth at the original location , which is the metal pole in the stream (calculated 0.079 by subtracting 'Lvl_m_Avg' value at 9/8/12 13:15 from "Stream_m_Avg' at 9/8/12 13:00)
2014-10-18 01:30 | 82307 | 12.48 | 7.578 | 0.145 | 0.275 | 0.42 | 0.078 | 0.050645 | 7.623 | 27.36 | 5.15 | Questionable pressure sensor data; Used pressure offset of 0.079 to recalculate 'Stream_m_Avg' -> the offset of 0.275 was measured at the new location of the probe, but we want depth at the original location , which is the metal pole in the stream (calculated 0.079 by subtracting 'Lvl_m_Avg' value at 9/8/12 13:15 from "Stream_m_Avg' at 9/8/12 13:00)
2014-10-18 01:45 | 82308 | 12.48 | 7.538 | 0.148 | 0.275 | 0.423 | 0.078 | 0.050567 | 7.575 | 27.3 | 5.147 | Questionable pressure sensor data; Used pressure offset of 0.079 to recalculate 'Stream_m_Avg' -> the offset of 0.275 was measured at the new location of the probe, but we want depth at the original location , which is the metal pole in the stream (calculated 0.079 by subtracting 'Lvl_m_Avg' value at 9/8/12 13:15 from "Stream_m_Avg' at 9/8/12 13:00)
2014-10-18 02:00 | 82309 | 12.47 | 7.496 | 0.149 | 0.275 | 0.424 | 0.078 | 0.050506 | 7.535 | 27.36 | 5.146 | Questionable pressure sensor data; Used pressure offset of 0.079 to recalculate 'Stream_m_Avg' -> the offset of 0.275 was measured at the new location of the probe, but we want depth at the original location , which is the metal pole in the stream (calculated 0.079 by subtracting 'Lvl_m_Avg' value at 9/8/12 13:15 from "Stream_m_Avg' at 9/8/12 13:00)
2014-10-18 02:15 | 82310 | 12.45 | 7.453 | 0.15 | 0.275 | 0.425 | 0.078 | 0.050431 | 7.487 | 27.43 | 5.16 | Questionable pressure sensor data; Used pressure offset of 0.079 to recalculate 'Stream_m_Avg' -> the offset of 0.275 was measured at the new location of the probe, but we want depth at the original location , which is the metal pole in the stream (calculated 0.079 by subtracting 'Lvl_m_Avg' value at 9/8/12 13:15 from "Stream_m_Avg' at 9/8/12 13:00)
2014-10-18 02:30 | 82311 | 12.46 | 7.408 | 0.151 | 0.275 | 0.426 | 0.078 | 0.050353 | 7.445 | 27.77 | 5.198 | Questionable pressure sensor data; Used pressure offset of 0.079 to recalculate 'Stream_m_Avg' -> the offset of 0.275 was measured at the new location of the probe, but we want depth at the original location , which is the metal pole in the stream (calculated 0.079 by subtracting 'Lvl_m_Avg' value at 9/8/12 13:15 from "Stream_m_Avg' at 9/8/12 13:00)
2014-10-18 02:45 | 82312 | 12.46 | 7.362 | 0.15 | 0.275 | 0.425 | 0.078 | 0.05028 | 7.396 | 27.63 | 5.219 | Questionable pressure sensor data; Used pressure offset of 0.079 to recalculate 'Stream_m_Avg' -> the offset of 0.275 was measured at the new location of the probe, but we want depth at the original location , which is the metal pole in the stream (calculated 0.079 by subtracting 'Lvl_m_Avg' value at 9/8/12 13:15 from "Stream_m_Avg' at 9/8/12 13:00)
2014-10-18 03:00 | 82313 | 12.44 | 7.318 | 0.149 | 0.275 | 0.424 | 0.078 | 0.050207 | 7.352 | 27.43 | 5.174 | Questionable pressure sensor data; Used pressure offset of 0.079 to recalculate 'Stream_m_Avg' -> the offset of 0.275 was measured at the new location of the probe, but we want depth at the original location , which is the metal pole in the stream (calculated 0.079 by subtracting 'Lvl_m_Avg' value at 9/8/12 13:15 from "Stream_m_Avg' at 9/8/12 13:00)
2014-10-18 03:15 | 82314 | 12.45 | 7.275 | 0.147 | 0.275 | 0.422 | 0.078 | 0.050134 | 7.309 | 27.5 | 5.15 | Questionable pressure sensor data; Used pressure offset of 0.079 to recalculate 'Stream_m_Avg' -> the offset of 0.275 was measured at the new location of the probe, but we want depth at the original location , which is the metal pole in the stream (calculated 0.079 by subtracting 'Lvl_m_Avg' value at 9/8/12 13:15 from "Stream_m_Avg' at 9/8/12 13:00)
2014-10-18 03:30 | 82315 | 12.44 | 7.232 | 0.144 | 0.275 | 0.419 | 0.078 | 0.050063 | 7.269 | 27.43 | 5.176 | Questionable pressure sensor data; Used pressure offset of 0.079 to recalculate 'Stream_m_Avg' -> the offset of 0.275 was measured at the new location of the probe, but we want depth at the original location , which is the metal pole in the stream (calculated 0.079 by subtracting 'Lvl_m_Avg' value at 9/8/12 13:15 from "Stream_m_Avg' at 9/8/12 13:00)
2014-10-18 03:45 | 82316 | 12.43 | 7.195 | 0.144 | 0.275 | 0.419 | 0.078 | 0.050018 | 7.242 | 27.5 | 5.166 | Questionable pressure sensor data; Used pressure offset of 0.079 to recalculate 'Stream_m_Avg' -> the offset of 0.275 was measured at the new location of the probe, but we want depth at the original location , which is the metal pole in the stream (calculated 0.079 by subtracting 'Lvl_m_Avg' value at 9/8/12 13:15 from "Stream_m_Avg' at 9/8/12 13:00)
2014-10-18 04:00 | 82317 | 12.43 | 7.159 | 0.142 | 0.275 | 0.417 | 0.078 | 0.049958 | 7.198 | 27.57 | 5.182 | Questionable pressure sensor data; Used pressure offset of 0.079 to recalculate 'Stream_m_Avg' -> the offset of 0.275 was measured at the new location of the probe, but we want depth at the original location , which is the metal pole in the stream (calculated 0.079 by subtracting 'Lvl_m_Avg' value at 9/8/12 13:15 from "Stream_m_Avg' at 9/8/12 13:00)
2014-10-18 04:15 | 82318 | 12.42 | 7.124 | 0.141 | 0.275 | 0.416 | 0.078 | 0.049899 | 7.163 | 27.64 | 5.197 | Questionable pressure sensor data; Used pressure offset of 0.079 to recalculate 'Stream_m_Avg' -> the offset of 0.275 was measured at the new location of the probe, but we want depth at the original location , which is the metal pole in the stream (calculated 0.079 by subtracting 'Lvl_m_Avg' value at 9/8/12 13:15 from "Stream_m_Avg' at 9/8/12 13:00)
2014-10-18 04:30 | 82319 | 12.41 | 7.09 | 0.142 | 0.275 | 0.417 | 0.078 | 0.04985 | 7.13 | 27.77 | 5.206 | Questionable pressure sensor data; Used pressure offset of 0.079 to recalculate 'Stream_m_Avg' -> the offset of 0.275 was measured at the new location of the probe, but we want depth at the original location , which is the metal pole in the stream (calculated 0.079 by subtracting 'Lvl_m_Avg' value at 9/8/12 13:15 from "Stream_m_Avg' at 9/8/12 13:00)
2014-10-18 04:45 | 82320 | 12.41 | 7.058 | 0.142 | 0.275 | 0.417 | 0.078 | 0.049797 | 7.094 | 27.77 | 5.219 | Questionable pressure sensor data; Used pressure offset of 0.079 to recalculate 'Stream_m_Avg' -> the offset of 0.275 was measured at the new location of the probe, but we want depth at the original location , which is the metal pole in the stream (calculated 0.079 by subtracting 'Lvl_m_Avg' value at 9/8/12 13:15 from "Stream_m_Avg' at 9/8/12 13:00)
2014-10-18 05:00 | 82321 | 12.41 | 7.024 | 0.142 | 0.275 | 0.417 | 0.078 | 0.049736 | 7.068 | 27.77 | 5.228 | Questionable pressure sensor data; Used pressure offset of 0.079 to recalculate 'Stream_m_Avg' -> the offset of 0.275 was measured at the new location of the probe, but we want depth at the original location , which is the metal pole in the stream (calculated 0.079 by subtracting 'Lvl_m_Avg' value at 9/8/12 13:15 from "Stream_m_Avg' at 9/8/12 13:00)
2014-10-18 05:15 | 82322 | 12.4 | 6.988 | 0.14 | 0.275 | 0.415 | 0.078 | 0.049674 | 7.022 | 27.81 | 5.23 | Questionable pressure sensor data; Used pressure offset of 0.079 to recalculate 'Stream_m_Avg' -> the offset of 0.275 was measured at the new location of the probe, but we want depth at the original location , which is the metal pole in the stream (calculated 0.079 by subtracting 'Lvl_m_Avg' value at 9/8/12 13:15 from "Stream_m_Avg' at 9/8/12 13:00)
2014-10-18 05:30 | 82323 | 12.39 | 6.952 | 0.14 | 0.275 | 0.415 | 0.078 | 0.049617 | 6.988 | 27.84 | 5.232 | Questionable pressure sensor data; Used pressure offset of 0.079 to recalculate 'Stream_m_Avg' -> the offset of 0.275 was measured at the new location of the probe, but we want depth at the original location , which is the metal pole in the stream (calculated 0.079 by subtracting 'Lvl_m_Avg' value at 9/8/12 13:15 from "Stream_m_Avg' at 9/8/12 13:00)
2014-10-18 05:45 | 82324 | 12.37 | 6.917 | 0.138 | 0.275 | 0.413 | 0.078 | 0.04956 | 6.954 | 27.71 | 5.219 | Questionable pressure sensor data; Used pressure offset of 0.079 to recalculate 'Stream_m_Avg' -> the offset of 0.275 was measured at the new location of the probe, but we want depth at the original location , which is the metal pole in the stream (calculated 0.079 by subtracting 'Lvl_m_Avg' value at 9/8/12 13:15 from "Stream_m_Avg' at 9/8/12 13:00)
2014-10-18 06:00 | 82325 | 12.37 | 6.883 | 0.136 | 0.275 | 0.411 | 0.078 | 0.049503 | 6.916 | 27.78 | 5.219 | Questionable pressure sensor data; Used pressure offset of 0.079 to recalculate 'Stream_m_Avg' -> the offset of 0.275 was measured at the new location of the probe, but we want depth at the original location , which is the metal pole in the stream (calculated 0.079 by subtracting 'Lvl_m_Avg' value at 9/8/12 13:15 from "Stream_m_Avg' at 9/8/12 13:00)
2014-10-18 06:15 | 82326 | 12.37 | 6.85 | 0.135 | 0.275 | 0.41 | 0.078 | 0.049443 | 6.887 | 27.78 | 5.217 | Questionable pressure sensor data; Used pressure offset of 0.079 to recalculate 'Stream_m_Avg' -> the offset of 0.275 was measured at the new location of the probe, but we want depth at the original location , which is the metal pole in the stream (calculated 0.079 by subtracting 'Lvl_m_Avg' value at 9/8/12 13:15 from "Stream_m_Avg' at 9/8/12 13:00)
2014-10-18 06:30 | 82327 | 12.36 | 6.817 | 0.134 | 0.275 | 0.409 | 0.078 | 0.049388 | 6.852 | 27.78 | 5.228 | Questionable pressure sensor data; Used pressure offset of 0.079 to recalculate 'Stream_m_Avg' -> the offset of 0.275 was measured at the new location of the probe, but we want depth at the original location , which is the metal pole in the stream (calculated 0.079 by subtracting 'Lvl_m_Avg' value at 9/8/12 13:15 from "Stream_m_Avg' at 9/8/12 13:00)
2014-10-18 06:45 | 82328 | 12.36 | 6.785 | 0.132 | 0.275 | 0.407 | 0.078 | 0.049337 | 6.819 | 27.81 | 5.227 | Questionable pressure sensor data; Used pressure offset of 0.079 to recalculate 'Stream_m_Avg' -> the offset of 0.275 was measured at the new location of the probe, but we want depth at the original location , which is the metal pole in the stream (calculated 0.079 by subtracting 'Lvl_m_Avg' value at 9/8/12 13:15 from "Stream_m_Avg' at 9/8/12 13:00)
2014-10-18 07:00 | 82329 | 12.35 | 6.755 | 0.131 | 0.275 | 0.406 | 0.078 | 0.049285 | 6.793 | 27.71 | 5.226 | Questionable pressure sensor data; Used pressure offset of 0.079 to recalculate 'Stream_m_Avg' -> the offset of 0.275 was measured at the new location of the probe, but we want depth at the original location , which is the metal pole in the stream (calculated 0.079 by subtracting 'Lvl_m_Avg' value at 9/8/12 13:15 from "Stream_m_Avg' at 9/8/12 13:00)
2014-10-18 07:15 | 82330 | 12.35 | 6.724 | 0.132 | 0.275 | 0.407 | 0.078 | 0.049238 | 6.759 | 27.68 | 5.218 | Questionable pressure sensor data; Used pressure offset of 0.079 to recalculate 'Stream_m_Avg' -> the offset of 0.275 was measured at the new location of the probe, but we want depth at the original location , which is the metal pole in the stream (calculated 0.079 by subtracting 'Lvl_m_Avg' value at 9/8/12 13:15 from "Stream_m_Avg' at 9/8/12 13:00)
2014-10-18 07:30 | 82331 | 12.36 | 6.693 | 0.131 | 0.275 | 0.406 | 0.078 | 0.049181 | 6.727 | 27.57 | 5.198 | Questionable pressure sensor data; Used pressure offset of 0.079 to recalculate 'Stream_m_Avg' -> the offset of 0.275 was measured at the new location of the probe, but we want depth at the original location , which is the metal pole in the stream (calculated 0.079 by subtracting 'Lvl_m_Avg' value at 9/8/12 13:15 from "Stream_m_Avg' at 9/8/12 13:00)
2014-10-18 07:45 | 82332 | 12.4 | 6.664 | 0.129 | 0.275 | 0.404 | 0.077 | 0.049121 | 6.697 | 27.51 | 5.183 | Questionable pressure sensor data; Used pressure offset of 0.079 to recalculate 'Stream_m_Avg' -> the offset of 0.275 was measured at the new location of the probe, but we want depth at the original location , which is the metal pole in the stream (calculated 0.079 by subtracting 'Lvl_m_Avg' value at 9/8/12 13:15 from "Stream_m_Avg' at 9/8/12 13:00)
2014-10-18 08:00 | 82333 | 12.48 | 6.641 | 0.126 | 0.275 | 0.401 | 0.077 | 0.049073 | 6.682 | 27.71 | 5.204 | Questionable pressure sensor data; Used pressure offset of 0.079 to recalculate 'Stream_m_Avg' -> the offset of 0.275 was measured at the new location of the probe, but we want depth at the original location , which is the metal pole in the stream (calculated 0.079 by subtracting 'Lvl_m_Avg' value at 9/8/12 13:15 from "Stream_m_Avg' at 9/8/12 13:00)
2014-10-18 08:15 | 82334 | 12.59 | 6.626 | 0.117 | 0.275 | 0.392 | 0.077 | 0.04904 | 6.674 | 27.64 | 5.206 | Questionable pressure sensor data; Used pressure offset of 0.079 to recalculate 'Stream_m_Avg' -> the offset of 0.275 was measured at the new location of the probe, but we want depth at the original location , which is the metal pole in the stream (calculated 0.079 by subtracting 'Lvl_m_Avg' value at 9/8/12 13:15 from "Stream_m_Avg' at 9/8/12 13:00)
2014-10-18 08:30 | 82335 | 12.84 | 6.629 | 0.107 | 0.275 | 0.382 | 0.077 | 0.049018 | 6.695 | 27.74 | 5.209 | Questionable pressure sensor data; Used pressure offset of 0.079 to recalculate 'Stream_m_Avg' -> the offset of 0.275 was measured at the new location of the probe, but we want depth at the original location , which is the metal pole in the stream (calculated 0.079 by subtracting 'Lvl_m_Avg' value at 9/8/12 13:15 from "Stream_m_Avg' at 9/8/12 13:00)
2014-10-18 08:45 | 82336 | 13.06 | 6.647 | 0.1 | 0.275 | 0.375 | 0.077 | 0.049006 | 6.734 | 27.74 | 5.226 | Questionable pressure sensor data; Used pressure offset of 0.079 to recalculate 'Stream_m_Avg' -> the offset of 0.275 was measured at the new location of the probe, but we want depth at the original location , which is the metal pole in the stream (calculated 0.079 by subtracting 'Lvl_m_Avg' value at 9/8/12 13:15 from "Stream_m_Avg' at 9/8/12 13:00)
2014-10-18 09:00 | 82337 | 13.57 | 6.681 | 0.087 | 0.275 | 0.362 | 0.077 | 0.049032 | 6.79 | 27.51 | 5.201 | Questionable pressure sensor data; Used pressure offset of 0.079 to recalculate 'Stream_m_Avg' -> the offset of 0.275 was measured at the new location of the probe, but we want depth at the original location , which is the metal pole in the stream (calculated 0.079 by subtracting 'Lvl_m_Avg' value at 9/8/12 13:15 from "Stream_m_Avg' at 9/8/12 13:00)
2014-10-18 09:15 | 82338 | 13.56 | 6.729 | 0.074 | 0.275 | 0.349 | 0.077 | 0.049103 | 6.852 | 27.5 | 5.171 | Questionable pressure sensor data; Used pressure offset of 0.079 to recalculate 'Stream_m_Avg' -> the offset of 0.275 was measured at the new location of the probe, but we want depth at the original location , which is the metal pole in the stream (calculated 0.079 by subtracting 'Lvl_m_Avg' value at 9/8/12 13:15 from "Stream_m_Avg' at 9/8/12 13:00)
2014-10-18 09:30 | 82339 | 13.54 | 6.787 | 0.065 | 0.275 | 0.34 | 0.077 | 0.049191 | 6.921 | 27.57 | 5.179 | Questionable pressure sensor data; Used pressure offset of 0.079 to recalculate 'Stream_m_Avg' -> the offset of 0.275 was measured at the new location of the probe, but we want depth at the original location , which is the metal pole in the stream (calculated 0.079 by subtracting 'Lvl_m_Avg' value at 9/8/12 13:15 from "Stream_m_Avg' at 9/8/12 13:00)
2014-10-18 09:45 | 82340 | 13.51 | 6.851 | 0.056 | 0.275 | 0.331 | 0.077 | 0.049297 | 6.997 | 27.57 | 5.184 | Questionable pressure sensor data; Used pressure offset of 0.079 to recalculate 'Stream_m_Avg' -> the offset of 0.275 was measured at the new location of the probe, but we want depth at the original location , which is the metal pole in the stream (calculated 0.079 by subtracting 'Lvl_m_Avg' value at 9/8/12 13:15 from "Stream_m_Avg' at 9/8/12 13:00)
2014-10-18 10:00 | 82341 | 13.49 | 6.929 | 0.042 | 0.275 | 0.317 | 0.077 | 0.049434 | 7.095 | 27.43 | 5.185 | Questionable pressure sensor data; Used pressure offset of 0.079 to recalculate 'Stream_m_Avg' -> the offset of 0.275 was measured at the new location of the probe, but we want depth at the original location , which is the metal pole in the stream (calculated 0.079 by subtracting 'Lvl_m_Avg' value at 9/8/12 13:15 from "Stream_m_Avg' at 9/8/12 13:00)
2014-10-18 10:15 | 82342 | 13.46 | 7.011 | 0.031 | 0.275 | 0.306 | 0.077 | 0.049565 | 7.182 | 27.46 | 5.165 | Questionable pressure sensor data; Used pressure offset of 0.079 to recalculate 'Stream_m_Avg' -> the offset of 0.275 was measured at the new location of the probe, but we want depth at the original location , which is the metal pole in the stream (calculated 0.079 by subtracting 'Lvl_m_Avg' value at 9/8/12 13:15 from "Stream_m_Avg' at 9/8/12 13:00)
2014-10-18 10:30 | 82343 | 13.44 | 7.098 | 0.02 | 0.275 | 0.295 | 0.077 | 0.049696 | 7.274 | 27.33 | 5.171 | Questionable pressure sensor data; Used pressure offset of 0.079 to recalculate 'Stream_m_Avg' -> the offset of 0.275 was measured at the new location of the probe, but we want depth at the original location , which is the metal pole in the stream (calculated 0.079 by subtracting 'Lvl_m_Avg' value at 9/8/12 13:15 from "Stream_m_Avg' at 9/8/12 13:00)
2014-10-18 10:45 | 82344 | 13.41 | 7.205 | 0.004 | 0.275 | 0.279 | 0.077 | 0.049838 | 7.376 | 27.09 | 5.101 | Questionable pressure sensor data; Used pressure offset of 0.079 to recalculate 'Stream_m_Avg' -> the offset of 0.275 was measured at the new location of the probe, but we want depth at the original location , which is the metal pole in the stream (calculated 0.079 by subtracting 'Lvl_m_Avg' value at 9/8/12 13:15 from "Stream_m_Avg' at 9/8/12 13:00)
2014-10-18 11:00 | 82345 | 13.37 | 7.316 | -0.006 | 0.275 | 0.269 | 0.077 | 0.05 | 7.491 | 27.29 | 5.123 | Questionable pressure sensor data; Used pressure offset of 0.079 to recalculate 'Stream_m_Avg' -> the offset of 0.275 was measured at the new location of the probe, but we want depth at the original location , which is the metal pole in the stream (calculated 0.079 by subtracting 'Lvl_m_Avg' value at 9/8/12 13:15 from "Stream_m_Avg' at 9/8/12 13:00)
2014-10-18 11:15 | 82346 | 13.36 | 7.434 | -0.015 | 0.275 | 0.26 | 0.077 | 0.050165 | 7.624 | 27.35 | 5.143 | Questionable pressure sensor data; Used pressure offset of 0.079 to recalculate 'Stream_m_Avg' -> the offset of 0.275 was measured at the new location of the probe, but we want depth at the original location , which is the metal pole in the stream (calculated 0.079 by subtracting 'Lvl_m_Avg' value at 9/8/12 13:15 from "Stream_m_Avg' at 9/8/12 13:00)
2014-10-18 11:30 | 82347 | 13.33 | 7.561 | -0.024 | 0.275 | 0.251 | 0.077 | 0.050351 | 7.754 | 27.38 | 5.154 | Questionable pressure sensor data; Used pressure offset of 0.079 to recalculate 'Stream_m_Avg' -> the offset of 0.275 was measured at the new location of the probe, but we want depth at the original location , which is the metal pole in the stream (calculated 0.079 by subtracting 'Lvl_m_Avg' value at 9/8/12 13:15 from "Stream_m_Avg' at 9/8/12 13:00)
2014-10-18 11:45 | 82348 | 13.32 | 7.694 | -0.033 | 0.275 | 0.242 | 0.077 | 0.050554 | 7.904 | 27.35 | 5.157 | Questionable pressure sensor data; Used pressure offset of 0.079 to recalculate 'Stream_m_Avg' -> the offset of 0.275 was measured at the new location of the probe, but we want depth at the original location , which is the metal pole in the stream (calculated 0.079 by subtracting 'Lvl_m_Avg' value at 9/8/12 13:15 from "Stream_m_Avg' at 9/8/12 13:00)
2014-10-18 12:00 | 82349 | 13.29 | 7.836 | -0.039 | 0.275 | 0.236 | 0.077 | 0.050787 | 8.06 | 27.38 | 5.149 | Questionable pressure sensor data; Used pressure offset of 0.079 to recalculate 'Stream_m_Avg' -> the offset of 0.275 was measured at the new location of the probe, but we want depth at the original location , which is the metal pole in the stream (calculated 0.079 by subtracting 'Lvl_m_Avg' value at 9/8/12 13:15 from "Stream_m_Avg' at 9/8/12 13:00)
2014-10-18 12:15 | 82350 | 13.26 | 7.985 | -0.044 | 0.275 | 0.231 | 0.077 | 0.051029 | 8.22 | 27.45 | 5.157 | Questionable pressure sensor data; Used pressure offset of 0.079 to recalculate 'Stream_m_Avg' -> the offset of 0.275 was measured at the new location of the probe, but we want depth at the original location , which is the metal pole in the stream (calculated 0.079 by subtracting 'Lvl_m_Avg' value at 9/8/12 13:15 from "Stream_m_Avg' at 9/8/12 13:00)
2014-10-18 12:30 | 82351 | 13.21 | 8.14 | -0.05 | 0.275 | 0.225 | 0.077 | 0.051291 | 8.38 | 27.34 | 5.157 | Questionable pressure sensor data; Used pressure offset of 0.079 to recalculate 'Stream_m_Avg' -> the offset of 0.275 was measured at the new location of the probe, but we want depth at the original location , which is the metal pole in the stream (calculated 0.079 by subtracting 'Lvl_m_Avg' value at 9/8/12 13:15 from "Stream_m_Avg' at 9/8/12 13:00)
2014-10-18 12:45 | 82352 | 13.17 | 8.3 | -0.054 | 0.275 | 0.221 | 0.077 | 0.051535 | 8.54 | 27.24 | 5.139 | Questionable pressure sensor data; Used pressure offset of 0.079 to recalculate 'Stream_m_Avg' -> the offset of 0.275 was measured at the new location of the probe, but we want depth at the original location , which is the metal pole in the stream (calculated 0.079 by subtracting 'Lvl_m_Avg' value at 9/8/12 13:15 from "Stream_m_Avg' at 9/8/12 13:00)
2014-10-18 13:00 | 82353 | 13.16 | 8.44 | -0.059 | 0.275 | 0.216 | 0.077 | 0.051761 | 8.69 | 27.34 | 5.134 | Questionable pressure sensor data; Used pressure offset of 0.079 to recalculate 'Stream_m_Avg' -> the offset of 0.275 was measured at the new location of the probe, but we want depth at the original location , which is the metal pole in the stream (calculated 0.079 by subtracting 'Lvl_m_Avg' value at 9/8/12 13:15 from "Stream_m_Avg' at 9/8/12 13:00)
2014-10-18 13:15 | 82354 | 13.13 | 8.59 | -0.056 | 0.275 | 0.219 | 0.077 | 0.051984 | 8.84 | 27.27 | 5.134 | Questionable pressure sensor data; Used pressure offset of 0.079 to recalculate 'Stream_m_Avg' -> the offset of 0.275 was measured at the new location of the probe, but we want depth at the original location , which is the metal pole in the stream (calculated 0.079 by subtracting 'Lvl_m_Avg' value at 9/8/12 13:15 from "Stream_m_Avg' at 9/8/12 13:00)
2014-10-18 13:30 | 82355 | 13.11 | 8.73 | -0.052 | 0.275 | 0.223 | 0.077 | 0.052187 | 8.96 | 27.29 | 5.132 | Questionable pressure sensor data; Used pressure offset of 0.079 to recalculate 'Stream_m_Avg' -> the offset of 0.275 was measured at the new location of the probe, but we want depth at the original location , which is the metal pole in the stream (calculated 0.079 by subtracting 'Lvl_m_Avg' value at 9/8/12 13:15 from "Stream_m_Avg' at 9/8/12 13:00)
2014-10-18 13:45 | 82356 | 13.1 | 8.85 | -0.046 | 0.275 | 0.229 | 0.077 | 0.052392 | 9.09 | 27.26 | 5.131 | Questionable pressure sensor data; Used pressure offset of 0.079 to recalculate 'Stream_m_Avg' -> the offset of 0.275 was measured at the new location of the probe, but we want depth at the original location , which is the metal pole in the stream (calculated 0.079 by subtracting 'Lvl_m_Avg' value at 9/8/12 13:15 from "Stream_m_Avg' at 9/8/12 13:00)
2014-10-18 14:00 | 82357 | 13.09 | 8.97 | -0.042 | 0.275 | 0.233 | 0.077 | 0.052592 | 9.19 | 27.22 | 5.125 | Questionable pressure sensor data; Used pressure offset of 0.079 to recalculate 'Stream_m_Avg' -> the offset of 0.275 was measured at the new location of the probe, but we want depth at the original location , which is the metal pole in the stream (calculated 0.079 by subtracting 'Lvl_m_Avg' value at 9/8/12 13:15 from "Stream_m_Avg' at 9/8/12 13:00)
2014-10-18 14:15 | 82358 | 13.06 | 9.08 | -0.033 | 0.275 | 0.242 | 0.077 | 0.052771 | 9.29 | 27.16 | 5.115 | Questionable pressure sensor data; Used pressure offset of 0.079 to recalculate 'Stream_m_Avg' -> the offset of 0.275 was measured at the new location of the probe, but we want depth at the original location , which is the metal pole in the stream (calculated 0.079 by subtracting 'Lvl_m_Avg' value at 9/8/12 13:15 from "Stream_m_Avg' at 9/8/12 13:00)
2014-10-18 14:30 | 82359 | 13.06 | 9.18 | -0.008 | 0.275 | 0.267 | 0.077 | 0.052929 | 9.37 | 27.12 | 5.109 | Questionable pressure sensor data; Used pressure offset of 0.079 to recalculate 'Stream_m_Avg' -> the offset of 0.275 was measured at the new location of the probe, but we want depth at the original location , which is the metal pole in the stream (calculated 0.079 by subtracting 'Lvl_m_Avg' value at 9/8/12 13:15 from "Stream_m_Avg' at 9/8/12 13:00)
2014-10-18 14:45 | 82360 | 13.06 | 9.25 | 0.025 | 0.275 | 0.3 | 0.077 | 0.053057 | 9.44 | 27.16 | 5.109 | Questionable pressure sensor data; Used pressure offset of 0.079 to recalculate 'Stream_m_Avg' -> the offset of 0.275 was measured at the new location of the probe, but we want depth at the original location , which is the metal pole in the stream (calculated 0.079 by subtracting 'Lvl_m_Avg' value at 9/8/12 13:15 from "Stream_m_Avg' at 9/8/12 13:00)
2014-10-18 15:00 | 82361 | 13.07 | 9.32 | 0.039 | 0.275 | 0.314 | 0.077 | 0.053155 | 9.48 | 27.09 | 5.107 | Questionable pressure sensor data; Used pressure offset of 0.079 to recalculate 'Stream_m_Avg' -> the offset of 0.275 was measured at the new location of the probe, but we want depth at the original location , which is the metal pole in the stream (calculated 0.079 by subtracting 'Lvl_m_Avg' value at 9/8/12 13:15 from "Stream_m_Avg' at 9/8/12 13:00)
2014-10-18 15:15 | 82362 | 13.09 | 9.37 | 0.064 | 0.275 | 0.339 | 0.077 | 0.053255 | 9.53 | 27.06 | 5.095 | Questionable pressure sensor data; Used pressure offset of 0.079 to recalculate 'Stream_m_Avg' -> the offset of 0.275 was measured at the new location of the probe, but we want depth at the original location , which is the metal pole in the stream (calculated 0.079 by subtracting 'Lvl_m_Avg' value at 9/8/12 13:15 from "Stream_m_Avg' at 9/8/12 13:00)
2014-10-18 15:30 | 82363 | 13.1 | 9.42 | 0.09 | 0.275 | 0.366 | 0.077 | 0.053337 | 9.57 | 27.09 | 5.097 | Questionable pressure sensor data; Used pressure offset of 0.079 to recalculate 'Stream_m_Avg' -> the offset of 0.275 was measured at the new location of the probe, but we want depth at the original location , which is the metal pole in the stream (calculated 0.079 by subtracting 'Lvl_m_Avg' value at 9/8/12 13:15 from "Stream_m_Avg' at 9/8/12 13:00)
2014-10-18 15:45 | 82364 | 13.14 | 9.45 | 0.107 | 0.275 | 0.382 | 0.077 | 0.053407 | 9.6 | 27.09 | 5.098 | Questionable pressure sensor data; Used pressure offset of 0.079 to recalculate 'Stream_m_Avg' -> the offset of 0.275 was measured at the new location of the probe, but we want depth at the original location , which is the metal pole in the stream (calculated 0.079 by subtracting 'Lvl_m_Avg' value at 9/8/12 13:15 from "Stream_m_Avg' at 9/8/12 13:00)
2014-10-18 16:00 | 82365 | 13.12 | 9.48 | 0.124 | 0.275 | 0.399 | 0.077 | 0.053475 | 9.61 | 27.06 | 5.096 | Questionable pressure sensor data; Used pressure offset of 0.079 to recalculate 'Stream_m_Avg' -> the offset of 0.275 was measured at the new location of the probe, but we want depth at the original location , which is the metal pole in the stream (calculated 0.079 by subtracting 'Lvl_m_Avg' value at 9/8/12 13:15 from "Stream_m_Avg' at 9/8/12 13:00)
2014-10-18 16:15 | 82366 | 13.14 | 9.47 | 0.141 | 0.275 | 0.416 | 0.077 | 0.053513 | 9.57 | 27.06 | 5.093 | Questionable pressure sensor data; Used pressure offset of 0.079 to recalculate 'Stream_m_Avg' -> the offset of 0.275 was measured at the new location of the probe, but we want depth at the original location , which is the metal pole in the stream (calculated 0.079 by subtracting 'Lvl_m_Avg' value at 9/8/12 13:15 from "Stream_m_Avg' at 9/8/12 13:00)
2014-10-18 16:30 | 82367 | 13.15 | 9.44 | 0.154 | 0.275 | 0.429 | 0.077 | 0.053472 | 9.51 | 27.03 | 5.091 | Questionable pressure sensor data; Used pressure offset of 0.079 to recalculate 'Stream_m_Avg' -> the offset of 0.275 was measured at the new location of the probe, but we want depth at the original location , which is the metal pole in the stream (calculated 0.079 by subtracting 'Lvl_m_Avg' value at 9/8/12 13:15 from "Stream_m_Avg' at 9/8/12 13:00)
2014-10-18 16:45 | 82368 | 13.18 | 9.4 | 0.171 | 0.275 | 0.446 | 0.078 | 0.053456 | 9.47 | 27.07 | 5.089 | Questionable pressure sensor data; Used pressure offset of 0.079 to recalculate 'Stream_m_Avg' -> the offset of 0.275 was measured at the new location of the probe, but we want depth at the original location , which is the metal pole in the stream (calculated 0.079 by subtracting 'Lvl_m_Avg' value at 9/8/12 13:15 from "Stream_m_Avg' at 9/8/12 13:00)
2014-10-18 17:00 | 82369 | 13.18 | 9.34 | 0.185 | 0.275 | 0.46 | 0.078 | 0.053421 | 9.4 | 27.03 | 5.092 | Questionable pressure sensor data; Used pressure offset of 0.079 to recalculate 'Stream_m_Avg' -> the offset of 0.275 was measured at the new location of the probe, but we want depth at the original location , which is the metal pole in the stream (calculated 0.079 by subtracting 'Lvl_m_Avg' value at 9/8/12 13:15 from "Stream_m_Avg' at 9/8/12 13:00)
2014-10-18 17:15 | 82370 | 13.18 | 9.27 | 0.194 | 0.275 | 0.469 | 0.078 | 0.053304 | 9.31 | 27.04 | 5.088 | Questionable pressure sensor data; Used pressure offset of 0.079 to recalculate 'Stream_m_Avg' -> the offset of 0.275 was measured at the new location of the probe, but we want depth at the original location , which is the metal pole in the stream (calculated 0.079 by subtracting 'Lvl_m_Avg' value at 9/8/12 13:15 from "Stream_m_Avg' at 9/8/12 13:00)
2014-10-18 17:30 | 82371 | 13.03 | 9.19 | 0.198 | 0.275 | 0.473 | 0.078 | 0.053169 | 9.22 | 27.04 | 5.087 | Questionable pressure sensor data; Used pressure offset of 0.079 to recalculate 'Stream_m_Avg' -> the offset of 0.275 was measured at the new location of the probe, but we want depth at the original location , which is the metal pole in the stream (calculated 0.079 by subtracting 'Lvl_m_Avg' value at 9/8/12 13:15 from "Stream_m_Avg' at 9/8/12 13:00)
2014-10-18 17:45 | 82372 | 12.88 | 9.11 | 0.199 | 0.275 | 0.474 | 0.078 | 0.053071 | 9.15 | 27.07 | 5.09 | Questionable pressure sensor data; Used pressure offset of 0.079 to recalculate 'Stream_m_Avg' -> the offset of 0.275 was measured at the new location of the probe, but we want depth at the original location , which is the metal pole in the stream (calculated 0.079 by subtracting 'Lvl_m_Avg' value at 9/8/12 13:15 from "Stream_m_Avg' at 9/8/12 13:00)
2014-10-18 18:00 | 82373 | 12.83 | 9.05 | 0.204 | 0.275 | 0.479 | 0.078 | 0.053 | 9.09 | 27.01 | 5.089 | Questionable pressure sensor data; Used pressure offset of 0.079 to recalculate 'Stream_m_Avg' -> the offset of 0.275 was measured at the new location of the probe, but we want depth at the original location , which is the metal pole in the stream (calculated 0.079 by subtracting 'Lvl_m_Avg' value at 9/8/12 13:15 from "Stream_m_Avg' at 9/8/12 13:00)
2014-10-18 18:15 | 82374 | 12.77 | 8.99 | 0.212 | 0.275 | 0.487 | 0.078 | 0.052924 | 9.03 | 27.04 | 5.087 | Questionable pressure sensor data; Used pressure offset of 0.079 to recalculate 'Stream_m_Avg' -> the offset of 0.275 was measured at the new location of the probe, but we want depth at the original location , which is the metal pole in the stream (calculated 0.079 by subtracting 'Lvl_m_Avg' value at 9/8/12 13:15 from "Stream_m_Avg' at 9/8/12 13:00)
2014-10-18 18:30 | 82375 | 12.73 | 8.92 | 0.216 | 0.275 | 0.491 | 0.078 | 0.05284 | 8.97 | 27.04 | 5.091 | Questionable pressure sensor data; Used pressure offset of 0.079 to recalculate 'Stream_m_Avg' -> the offset of 0.275 was measured at the new location of the probe, but we want depth at the original location , which is the metal pole in the stream (calculated 0.079 by subtracting 'Lvl_m_Avg' value at 9/8/12 13:15 from "Stream_m_Avg' at 9/8/12 13:00)
2014-10-18 18:45 | 82376 | 12.69 | 8.86 | 0.217 | 0.275 | 0.492 | 0.078 | 0.052758 | 8.9 | 27.07 | 5.092 | Questionable pressure sensor data; Used pressure offset of 0.079 to recalculate 'Stream_m_Avg' -> the offset of 0.275 was measured at the new location of the probe, but we want depth at the original location , which is the metal pole in the stream (calculated 0.079 by subtracting 'Lvl_m_Avg' value at 9/8/12 13:15 from "Stream_m_Avg' at 9/8/12 13:00)
2014-10-18 19:00 | 82377 | 12.67 | 8.8 | 0.217 | 0.275 | 0.492 | 0.078 | 0.052667 | 8.84 | 27.11 | 5.098 | Questionable pressure sensor data; Used pressure offset of 0.079 to recalculate 'Stream_m_Avg' -> the offset of 0.275 was measured at the new location of the probe, but we want depth at the original location , which is the metal pole in the stream (calculated 0.079 by subtracting 'Lvl_m_Avg' value at 9/8/12 13:15 from "Stream_m_Avg' at 9/8/12 13:00)
2014-10-18 19:15 | 82378 | 12.66 | 8.74 | 0.217 | 0.275 | 0.492 | 0.078 | 0.052564 | 8.77 | 27.08 | 5.097 | Questionable pressure sensor data; Used pressure offset of 0.079 to recalculate 'Stream_m_Avg' -> the offset of 0.275 was measured at the new location of the probe, but we want depth at the original location , which is the metal pole in the stream (calculated 0.079 by subtracting 'Lvl_m_Avg' value at 9/8/12 13:15 from "Stream_m_Avg' at 9/8/12 13:00)
2014-10-18 19:30 | 82379 | 12.63 | 8.67 | 0.215 | 0.275 | 0.49 | 0.078 | 0.052456 | 8.7 | 27.08 | 5.097 | Questionable pressure sensor data; Used pressure offset of 0.079 to recalculate 'Stream_m_Avg' -> the offset of 0.275 was measured at the new location of the probe, but we want depth at the original location , which is the metal pole in the stream (calculated 0.079 by subtracting 'Lvl_m_Avg' value at 9/8/12 13:15 from "Stream_m_Avg' at 9/8/12 13:00)
2014-10-18 19:45 | 82380 | 12.62 | 8.61 | 0.213 | 0.275 | 0.488 | 0.078 | 0.052355 | 8.64 | 27.15 | 5.106 | Questionable pressure sensor data; Used pressure offset of 0.079 to recalculate 'Stream_m_Avg' -> the offset of 0.275 was measured at the new location of the probe, but we want depth at the original location , which is the metal pole in the stream (calculated 0.079 by subtracting 'Lvl_m_Avg' value at 9/8/12 13:15 from "Stream_m_Avg' at 9/8/12 13:00)
2014-10-18 20:00 | 82381 | 12.61 | 8.54 | 0.21 | 0.275 | 0.485 | 0.078 | 0.052259 | 8.57 | 27.15 | 5.109 | Questionable pressure sensor data; Used pressure offset of 0.079 to recalculate 'Stream_m_Avg' -> the offset of 0.275 was measured at the new location of the probe, but we want depth at the original location , which is the metal pole in the stream (calculated 0.079 by subtracting 'Lvl_m_Avg' value at 9/8/12 13:15 from "Stream_m_Avg' at 9/8/12 13:00)
2014-10-18 20:15 | 82382 | 12.61 | 8.48 | 0.206 | 0.275 | 0.481 | 0.078 | 0.052164 | 8.51 | 27.22 | 5.11 | Questionable pressure sensor data; Used pressure offset of 0.079 to recalculate 'Stream_m_Avg' -> the offset of 0.275 was measured at the new location of the probe, but we want depth at the original location , which is the metal pole in the stream (calculated 0.079 by subtracting 'Lvl_m_Avg' value at 9/8/12 13:15 from "Stream_m_Avg' at 9/8/12 13:00)
2014-10-18 20:30 | 82383 | 12.59 | 8.43 | 0.201 | 0.275 | 0.476 | 0.078 | 0.052084 | 8.46 | 27.15 | 5.119 | Questionable pressure sensor data; Used pressure offset of 0.079 to recalculate 'Stream_m_Avg' -> the offset of 0.275 was measured at the new location of the probe, but we want depth at the original location , which is the metal pole in the stream (calculated 0.079 by subtracting 'Lvl_m_Avg' value at 9/8/12 13:15 from "Stream_m_Avg' at 9/8/12 13:00)
2014-10-18 20:45 | 82384 | 12.59 | 8.37 | 0.196 | 0.275 | 0.471 | 0.078 | 0.052011 | 8.4 | 27.15 | 5.116 | Questionable pressure sensor data; Used pressure offset of 0.079 to recalculate 'Stream_m_Avg' -> the offset of 0.275 was measured at the new location of the probe, but we want depth at the original location , which is the metal pole in the stream (calculated 0.079 by subtracting 'Lvl_m_Avg' value at 9/8/12 13:15 from "Stream_m_Avg' at 9/8/12 13:00)
2014-10-18 21:00 | 82385 | 12.58 | 8.32 | 0.192 | 0.275 | 0.467 | 0.078 | 0.051942 | 8.36 | 27.22 | 5.12 | Questionable pressure sensor data; Used pressure offset of 0.079 to recalculate 'Stream_m_Avg' -> the offset of 0.275 was measured at the new location of the probe, but we want depth at the original location , which is the metal pole in the stream (calculated 0.079 by subtracting 'Lvl_m_Avg' value at 9/8/12 13:15 from "Stream_m_Avg' at 9/8/12 13:00)
2014-10-18 21:15 | 82386 | 12.55 | 8.28 | 0.188 | 0.275 | 0.463 | 0.078 | 0.051872 | 8.32 | 27.22 | 5.123 | Questionable pressure sensor data; Used pressure offset of 0.079 to recalculate 'Stream_m_Avg' -> the offset of 0.275 was measured at the new location of the probe, but we want depth at the original location , which is the metal pole in the stream (calculated 0.079 by subtracting 'Lvl_m_Avg' value at 9/8/12 13:15 from "Stream_m_Avg' at 9/8/12 13:00)
2014-10-18 21:30 | 82387 | 12.56 | 8.23 | 0.183 | 0.275 | 0.458 | 0.078 | 0.051814 | 8.27 | 27.22 | 5.123 | Questionable pressure sensor data; Used pressure offset of 0.079 to recalculate 'Stream_m_Avg' -> the offset of 0.275 was measured at the new location of the probe, but we want depth at the original location , which is the metal pole in the stream (calculated 0.079 by subtracting 'Lvl_m_Avg' value at 9/8/12 13:15 from "Stream_m_Avg' at 9/8/12 13:00)
2014-10-18 21:45 | 82388 | 12.54 | 8.19 | 0.177 | 0.275 | 0.452 | 0.078 | 0.05174 | 8.23 | 27.22 | 5.126 | Questionable pressure sensor data; Used pressure offset of 0.079 to recalculate 'Stream_m_Avg' -> the offset of 0.275 was measured at the new location of the probe, but we want depth at the original location , which is the metal pole in the stream (calculated 0.079 by subtracting 'Lvl_m_Avg' value at 9/8/12 13:15 from "Stream_m_Avg' at 9/8/12 13:00)
2014-10-18 22:00 | 82389 | 12.53 | 8.14 | 0.172 | 0.275 | 0.447 | 0.078 | 0.051669 | 8.19 | 27.29 | 5.131 | Questionable pressure sensor data; Used pressure offset of 0.079 to recalculate 'Stream_m_Avg' -> the offset of 0.275 was measured at the new location of the probe, but we want depth at the original location , which is the metal pole in the stream (calculated 0.079 by subtracting 'Lvl_m_Avg' value at 9/8/12 13:15 from "Stream_m_Avg' at 9/8/12 13:00)
2014-10-18 22:15 | 82390 | 12.53 | 8.1 | 0.166 | 0.275 | 0.441 | 0.078 | 0.051599 | 8.15 | 27.3 | 5.136 | Questionable pressure sensor data; Used pressure offset of 0.079 to recalculate 'Stream_m_Avg' -> the offset of 0.275 was measured at the new location of the probe, but we want depth at the original location , which is the metal pole in the stream (calculated 0.079 by subtracting 'Lvl_m_Avg' value at 9/8/12 13:15 from "Stream_m_Avg' at 9/8/12 13:00)
2014-10-18 22:30 | 82391 | 12.52 | 8.06 | 0.161 | 0.275 | 0.436 | 0.078 | 0.051534 | 8.11 | 27.36 | 5.14 | Questionable pressure sensor data; Used pressure offset of 0.079 to recalculate 'Stream_m_Avg' -> the offset of 0.275 was measured at the new location of the probe, but we want depth at the original location , which is the metal pole in the stream (calculated 0.079 by subtracting 'Lvl_m_Avg' value at 9/8/12 13:15 from "Stream_m_Avg' at 9/8/12 13:00)
2014-10-18 22:45 | 82392 | 12.52 | 8.02 | 0.156 | 0.275 | 0.431 | 0.078 | 0.051462 | 8.07 | 27.36 | 5.143 | Questionable pressure sensor data; Used pressure offset of 0.079 to recalculate 'Stream_m_Avg' -> the offset of 0.275 was measured at the new location of the probe, but we want depth at the original location , which is the metal pole in the stream (calculated 0.079 by subtracting 'Lvl_m_Avg' value at 9/8/12 13:15 from "Stream_m_Avg' at 9/8/12 13:00)
2014-10-18 23:00 | 82393 | 12.51 | 7.989 | 0.152 | 0.275 | 0.427 | 0.078 | 0.051398 | 8.03 | 27.43 | 5.156 | Questionable pressure sensor data; Used pressure offset of 0.079 to recalculate 'Stream_m_Avg' -> the offset of 0.275 was measured at the new location of the probe, but we want depth at the original location , which is the metal pole in the stream (calculated 0.079 by subtracting 'Lvl_m_Avg' value at 9/8/12 13:15 from "Stream_m_Avg' at 9/8/12 13:00)
2014-10-18 23:15 | 82394 | 12.51 | 7.954 | 0.15 | 0.275 | 0.425 | 0.078 | 0.051341 | 7.998 | 27.43 | 5.161 | Questionable pressure sensor data; Used pressure offset of 0.079 to recalculate 'Stream_m_Avg' -> the offset of 0.275 was measured at the new location of the probe, but we want depth at the original location , which is the metal pole in the stream (calculated 0.079 by subtracting 'Lvl_m_Avg' value at 9/8/12 13:15 from "Stream_m_Avg' at 9/8/12 13:00)
2014-10-18 23:30 | 82395 | 12.51 | 7.92 | 0.148 | 0.275 | 0.423 | 0.078 | 0.051289 | 7.968 | 27.36 | 5.156 | Questionable pressure sensor data; Used pressure offset of 0.079 to recalculate 'Stream_m_Avg' -> the offset of 0.275 was measured at the new location of the probe, but we want depth at the original location , which is the metal pole in the stream (calculated 0.079 by subtracting 'Lvl_m_Avg' value at 9/8/12 13:15 from "Stream_m_Avg' at 9/8/12 13:00)
2014-10-18 23:45 | 82396 | 12.5 | 7.883 | 0.146 | 0.275 | 0.421 | 0.078 | 0.051222 | 7.926 | 27.46 | 5.161 | Questionable pressure sensor data; Used pressure offset of 0.079 to recalculate 'Stream_m_Avg' -> the offset of 0.275 was measured at the new location of the probe, but we want depth at the original location , which is the metal pole in the stream (calculated 0.079 by subtracting 'Lvl_m_Avg' value at 9/8/12 13:15 from "Stream_m_Avg' at 9/8/12 13:00)
2014-10-19 | 82397 | 12.48 | 7.841 | 0.143 | 0.275 | 0.418 | 0.078 | 0.051146 | 7.882 | 27.43 | 5.163 | Questionable pressure sensor data; Used pressure offset of 0.079 to recalculate 'Stream_m_Avg' -> the offset of 0.275 was measured at the new location of the probe, but we want depth at the original location , which is the metal pole in the stream (calculated 0.079 by subtracting 'Lvl_m_Avg' value at 9/8/12 13:15 from "Stream_m_Avg' at 9/8/12 13:00)
2014-10-19 00:15 | 82398 | 12.49 | 7.798 | 0.142 | 0.275 | 0.417 | 0.078 | 0.05108 | 7.831 | 27.5 | 5.163 | Questionable pressure sensor data; Used pressure offset of 0.079 to recalculate 'Stream_m_Avg' -> the offset of 0.275 was measured at the new location of the probe, but we want depth at the original location , which is the metal pole in the stream (calculated 0.079 by subtracting 'Lvl_m_Avg' value at 9/8/12 13:15 from "Stream_m_Avg' at 9/8/12 13:00)
2014-10-19 00:30 | 82399 | 12.48 | 7.755 | 0.14 | 0.275 | 0.415 | 0.078 | 0.050998 | 7.792 | 27.5 | 5.173 | Questionable pressure sensor data; Used pressure offset of 0.079 to recalculate 'Stream_m_Avg' -> the offset of 0.275 was measured at the new location of the probe, but we want depth at the original location , which is the metal pole in the stream (calculated 0.079 by subtracting 'Lvl_m_Avg' value at 9/8/12 13:15 from "Stream_m_Avg' at 9/8/12 13:00)
2014-10-19 00:45 | 82400 | 12.48 | 7.714 | 0.14 | 0.275 | 0.415 | 0.078 | 0.050939 | 7.755 | 27.3 | 5.161 | Questionable pressure sensor data; Used pressure offset of 0.079 to recalculate 'Stream_m_Avg' -> the offset of 0.275 was measured at the new location of the probe, but we want depth at the original location , which is the metal pole in the stream (calculated 0.079 by subtracting 'Lvl_m_Avg' value at 9/8/12 13:15 from "Stream_m_Avg' at 9/8/12 13:00)
2014-10-19 01:00 | 82401 | 12.47 | 7.672 | 0.138 | 0.275 | 0.413 | 0.078 | 0.050868 | 7.709 | 27.19 | 5.124 | Questionable pressure sensor data; Used pressure offset of 0.079 to recalculate 'Stream_m_Avg' -> the offset of 0.275 was measured at the new location of the probe, but we want depth at the original location , which is the metal pole in the stream (calculated 0.079 by subtracting 'Lvl_m_Avg' value at 9/8/12 13:15 from "Stream_m_Avg' at 9/8/12 13:00)
2014-10-19 01:15 | 82402 | 12.47 | 7.631 | 0.138 | 0.275 | 0.413 | 0.078 | 0.050796 | 7.674 | 27.16 | 5.112 | Questionable pressure sensor data; Used pressure offset of 0.079 to recalculate 'Stream_m_Avg' -> the offset of 0.275 was measured at the new location of the probe, but we want depth at the original location , which is the metal pole in the stream (calculated 0.079 by subtracting 'Lvl_m_Avg' value at 9/8/12 13:15 from "Stream_m_Avg' at 9/8/12 13:00)
2014-10-19 01:30 | 82403 | 12.47 | 7.592 | 0.137 | 0.275 | 0.412 | 0.078 | 0.050745 | 7.636 | 27.16 | 5.104 | Questionable pressure sensor data; Used pressure offset of 0.079 to recalculate 'Stream_m_Avg' -> the offset of 0.275 was measured at the new location of the probe, but we want depth at the original location , which is the metal pole in the stream (calculated 0.079 by subtracting 'Lvl_m_Avg' value at 9/8/12 13:15 from "Stream_m_Avg' at 9/8/12 13:00)
2014-10-19 01:45 | 82404 | 12.46 | 7.553 | 0.136 | 0.275 | 0.411 | 0.078 | 0.050687 | 7.593 | 27.23 | 5.117 | Questionable pressure sensor data; Used pressure offset of 0.079 to recalculate 'Stream_m_Avg' -> the offset of 0.275 was measured at the new location of the probe, but we want depth at the original location , which is the metal pole in the stream (calculated 0.079 by subtracting 'Lvl_m_Avg' value at 9/8/12 13:15 from "Stream_m_Avg' at 9/8/12 13:00)
2014-10-19 02:00 | 82405 | 12.45 | 7.512 | 0.134 | 0.275 | 0.409 | 0.078 | 0.050624 | 7.557 | 27.5 | 5.157 | Questionable pressure sensor data; Used pressure offset of 0.079 to recalculate 'Stream_m_Avg' -> the offset of 0.275 was measured at the new location of the probe, but we want depth at the original location , which is the metal pole in the stream (calculated 0.079 by subtracting 'Lvl_m_Avg' value at 9/8/12 13:15 from "Stream_m_Avg' at 9/8/12 13:00)
2014-10-19 02:15 | 82406 | 12.45 | 7.471 | 0.133 | 0.275 | 0.408 | 0.078 | 0.050554 | 7.518 | 27.5 | 5.177 | Questionable pressure sensor data; Used pressure offset of 0.079 to recalculate 'Stream_m_Avg' -> the offset of 0.275 was measured at the new location of the probe, but we want depth at the original location , which is the metal pole in the stream (calculated 0.079 by subtracting 'Lvl_m_Avg' value at 9/8/12 13:15 from "Stream_m_Avg' at 9/8/12 13:00)
2014-10-19 02:30 | 82407 | 12.44 | 7.431 | 0.131 | 0.275 | 0.407 | 0.078 | 0.050493 | 7.479 | 27.57 | 5.183 | Questionable pressure sensor data; Used pressure offset of 0.079 to recalculate 'Stream_m_Avg' -> the offset of 0.275 was measured at the new location of the probe, but we want depth at the original location , which is the metal pole in the stream (calculated 0.079 by subtracting 'Lvl_m_Avg' value at 9/8/12 13:15 from "Stream_m_Avg' at 9/8/12 13:00)
2014-10-19 02:45 | 82408 | 12.44 | 7.392 | 0.13 | 0.275 | 0.405 | 0.078 | 0.050427 | 7.431 | 27.57 | 5.188 | Questionable pressure sensor data; Used pressure offset of 0.079 to recalculate 'Stream_m_Avg' -> the offset of 0.275 was measured at the new location of the probe, but we want depth at the original location , which is the metal pole in the stream (calculated 0.079 by subtracting 'Lvl_m_Avg' value at 9/8/12 13:15 from "Stream_m_Avg' at 9/8/12 13:00)
2014-10-19 03:00 | 82409 | 12.43 | 7.354 | 0.128 | 0.275 | 0.403 | 0.078 | 0.050358 | 7.402 | 27.64 | 5.196 | Questionable pressure sensor data; Used pressure offset of 0.079 to recalculate 'Stream_m_Avg' -> the offset of 0.275 was measured at the new location of the probe, but we want depth at the original location , which is the metal pole in the stream (calculated 0.079 by subtracting 'Lvl_m_Avg' value at 9/8/12 13:15 from "Stream_m_Avg' at 9/8/12 13:00)
2014-10-19 03:15 | 82410 | 12.43 | 7.315 | 0.128 | 0.275 | 0.403 | 0.078 | 0.050297 | 7.363 | 27.64 | 5.201 | Questionable pressure sensor data; Used pressure offset of 0.079 to recalculate 'Stream_m_Avg' -> the offset of 0.275 was measured at the new location of the probe, but we want depth at the original location , which is the metal pole in the stream (calculated 0.079 by subtracting 'Lvl_m_Avg' value at 9/8/12 13:15 from "Stream_m_Avg' at 9/8/12 13:00)
2014-10-19 03:30 | 82411 | 12.41 | 7.277 | 0.128 | 0.275 | 0.403 | 0.078 | 0.050235 | 7.315 | 27.64 | 5.201 | Questionable pressure sensor data; Used pressure offset of 0.079 to recalculate 'Stream_m_Avg' -> the offset of 0.275 was measured at the new location of the probe, but we want depth at the original location , which is the metal pole in the stream (calculated 0.079 by subtracting 'Lvl_m_Avg' value at 9/8/12 13:15 from "Stream_m_Avg' at 9/8/12 13:00)
2014-10-19 03:45 | 82412 | 12.42 | 7.238 | 0.127 | 0.275 | 0.402 | 0.078 | 0.050165 | 7.279 | 27.64 | 5.202 | Questionable pressure sensor data; Used pressure offset of 0.079 to recalculate 'Stream_m_Avg' -> the offset of 0.275 was measured at the new location of the probe, but we want depth at the original location , which is the metal pole in the stream (calculated 0.079 by subtracting 'Lvl_m_Avg' value at 9/8/12 13:15 from "Stream_m_Avg' at 9/8/12 13:00)
2014-10-19 04:00 | 82413 | 12.41 | 7.198 | 0.127 | 0.275 | 0.402 | 0.078 | 0.050101 | 7.24 | 27.64 | 5.202 | Questionable pressure sensor data; Used pressure offset of 0.079 to recalculate 'Stream_m_Avg' -> the offset of 0.275 was measured at the new location of the probe, but we want depth at the original location , which is the metal pole in the stream (calculated 0.079 by subtracting 'Lvl_m_Avg' value at 9/8/12 13:15 from "Stream_m_Avg' at 9/8/12 13:00)
2014-10-19 04:15 | 82414 | 12.41 | 7.159 | 0.127 | 0.275 | 0.402 | 0.078 | 0.05003 | 7.201 | 27.67 | 5.211 | Questionable pressure sensor data; Used pressure offset of 0.079 to recalculate 'Stream_m_Avg' -> the offset of 0.275 was measured at the new location of the probe, but we want depth at the original location , which is the metal pole in the stream (calculated 0.079 by subtracting 'Lvl_m_Avg' value at 9/8/12 13:15 from "Stream_m_Avg' at 9/8/12 13:00)
2014-10-19 04:30 | 82415 | 12.4 | 7.121 | 0.127 | 0.275 | 0.402 | 0.078 | 0.04996 | 7.163 | 27.67 | 5.211 | Questionable pressure sensor data; Used pressure offset of 0.079 to recalculate 'Stream_m_Avg' -> the offset of 0.275 was measured at the new location of the probe, but we want depth at the original location , which is the metal pole in the stream (calculated 0.079 by subtracting 'Lvl_m_Avg' value at 9/8/12 13:15 from "Stream_m_Avg' at 9/8/12 13:00)
2014-10-19 04:45 | 82416 | 12.39 | 7.082 | 0.126 | 0.275 | 0.401 | 0.078 | 0.049899 | 7.117 | 27.78 | 5.218 | Questionable pressure sensor data; Used pressure offset of 0.079 to recalculate 'Stream_m_Avg' -> the offset of 0.275 was measured at the new location of the probe, but we want depth at the original location , which is the metal pole in the stream (calculated 0.079 by subtracting 'Lvl_m_Avg' value at 9/8/12 13:15 from "Stream_m_Avg' at 9/8/12 13:00)
2014-10-19 05:00 | 82417 | 12.4 | 7.044 | 0.126 | 0.275 | 0.401 | 0.078 | 0.049835 | 7.087 | 27.61 | 5.221 | Questionable pressure sensor data; Used pressure offset of 0.079 to recalculate 'Stream_m_Avg' -> the offset of 0.275 was measured at the new location of the probe, but we want depth at the original location , which is the metal pole in the stream (calculated 0.079 by subtracting 'Lvl_m_Avg' value at 9/8/12 13:15 from "Stream_m_Avg' at 9/8/12 13:00)
2014-10-19 05:15 | 82418 | 12.38 | 7.003 | 0.126 | 0.275 | 0.401 | 0.078 | 0.049782 | 7.038 | 27.57 | 5.186 | Questionable pressure sensor data; Used pressure offset of 0.079 to recalculate 'Stream_m_Avg' -> the offset of 0.275 was measured at the new location of the probe, but we want depth at the original location , which is the metal pole in the stream (calculated 0.079 by subtracting 'Lvl_m_Avg' value at 9/8/12 13:15 from "Stream_m_Avg' at 9/8/12 13:00)
2014-10-19 05:30 | 82419 | 12.38 | 6.963 | 0.125 | 0.275 | 0.4 | 0.078 | 0.049717 | 7.002 | 27.64 | 5.194 | Questionable pressure sensor data; Used pressure offset of 0.079 to recalculate 'Stream_m_Avg' -> the offset of 0.275 was measured at the new location of the probe, but we want depth at the original location , which is the metal pole in the stream (calculated 0.079 by subtracting 'Lvl_m_Avg' value at 9/8/12 13:15 from "Stream_m_Avg' at 9/8/12 13:00)
2014-10-19 05:45 | 82420 | 12.38 | 6.923 | 0.125 | 0.275 | 0.4 | 0.078 | 0.049648 | 6.957 | 27.74 | 5.213 | Questionable pressure sensor data; Used pressure offset of 0.079 to recalculate 'Stream_m_Avg' -> the offset of 0.275 was measured at the new location of the probe, but we want depth at the original location , which is the metal pole in the stream (calculated 0.079 by subtracting 'Lvl_m_Avg' value at 9/8/12 13:15 from "Stream_m_Avg' at 9/8/12 13:00)
2014-10-19 06:00 | 82421 | 12.37 | 6.883 | 0.124 | 0.275 | 0.399 | 0.078 | 0.049584 | 6.919 | 27.78 | 5.226 | Questionable pressure sensor data; Used pressure offset of 0.079 to recalculate 'Stream_m_Avg' -> the offset of 0.275 was measured at the new location of the probe, but we want depth at the original location , which is the metal pole in the stream (calculated 0.079 by subtracting 'Lvl_m_Avg' value at 9/8/12 13:15 from "Stream_m_Avg' at 9/8/12 13:00)
2014-10-19 06:15 | 82422 | 12.35 | 6.844 | 0.124 | 0.275 | 0.399 | 0.078 | 0.049516 | 6.875 | 27.85 | 5.238 | Questionable pressure sensor data; Used pressure offset of 0.079 to recalculate 'Stream_m_Avg' -> the offset of 0.275 was measured at the new location of the probe, but we want depth at the original location , which is the metal pole in the stream (calculated 0.079 by subtracting 'Lvl_m_Avg' value at 9/8/12 13:15 from "Stream_m_Avg' at 9/8/12 13:00)
2014-10-19 06:30 | 82423 | 12.36 | 6.806 | 0.125 | 0.275 | 0.4 | 0.078 | 0.049454 | 6.841 | 27.95 | 5.246 | Questionable pressure sensor data; Used pressure offset of 0.079 to recalculate 'Stream_m_Avg' -> the offset of 0.275 was measured at the new location of the probe, but we want depth at the original location , which is the metal pole in the stream (calculated 0.079 by subtracting 'Lvl_m_Avg' value at 9/8/12 13:15 from "Stream_m_Avg' at 9/8/12 13:00)
2014-10-19 06:45 | 82424 | 12.35 | 6.768 | 0.123 | 0.275 | 0.398 | 0.078 | 0.049389 | 6.803 | 27.95 | 5.261 | Questionable pressure sensor data; Used pressure offset of 0.079 to recalculate 'Stream_m_Avg' -> the offset of 0.275 was measured at the new location of the probe, but we want depth at the original location , which is the metal pole in the stream (calculated 0.079 by subtracting 'Lvl_m_Avg' value at 9/8/12 13:15 from "Stream_m_Avg' at 9/8/12 13:00)
2014-10-19 07:00 | 82425 | 12.35 | 6.73 | 0.123 | 0.275 | 0.398 | 0.078 | 0.049324 | 6.765 | 27.91 | 5.256 | Questionable pressure sensor data; Used pressure offset of 0.079 to recalculate 'Stream_m_Avg' -> the offset of 0.275 was measured at the new location of the probe, but we want depth at the original location , which is the metal pole in the stream (calculated 0.079 by subtracting 'Lvl_m_Avg' value at 9/8/12 13:15 from "Stream_m_Avg' at 9/8/12 13:00)
2014-10-19 07:15 | 82426 | 12.35 | 6.692 | 0.122 | 0.275 | 0.397 | 0.078 | 0.049265 | 6.724 | 27.95 | 5.257 | Questionable pressure sensor data; Used pressure offset of 0.079 to recalculate 'Stream_m_Avg' -> the offset of 0.275 was measured at the new location of the probe, but we want depth at the original location , which is the metal pole in the stream (calculated 0.079 by subtracting 'Lvl_m_Avg' value at 9/8/12 13:15 from "Stream_m_Avg' at 9/8/12 13:00)
2014-10-19 07:30 | 82427 | 12.35 | 6.657 | 0.12 | 0.275 | 0.395 | 0.078 | 0.049178 | 6.69 | 27.95 | 5.265 | Questionable pressure sensor data; Used pressure offset of 0.079 to recalculate 'Stream_m_Avg' -> the offset of 0.275 was measured at the new location of the probe, but we want depth at the original location , which is the metal pole in the stream (calculated 0.079 by subtracting 'Lvl_m_Avg' value at 9/8/12 13:15 from "Stream_m_Avg' at 9/8/12 13:00)
2014-10-19 07:45 | 82428 | 12.37 | 6.624 | 0.118 | 0.275 | 0.393 | 0.078 | 0.049122 | 6.661 | 27.95 | 5.254 | Questionable pressure sensor data; Used pressure offset of 0.079 to recalculate 'Stream_m_Avg' -> the offset of 0.275 was measured at the new location of the probe, but we want depth at the original location , which is the metal pole in the stream (calculated 0.079 by subtracting 'Lvl_m_Avg' value at 9/8/12 13:15 from "Stream_m_Avg' at 9/8/12 13:00)
2014-10-19 08:00 | 82429 | 12.39 | 6.596 | 0.116 | 0.275 | 0.391 | 0.078 | 0.049067 | 6.636 | 27.91 | 5.256 | Questionable pressure sensor data; Used pressure offset of 0.079 to recalculate 'Stream_m_Avg' -> the offset of 0.275 was measured at the new location of the probe, but we want depth at the original location , which is the metal pole in the stream (calculated 0.079 by subtracting 'Lvl_m_Avg' value at 9/8/12 13:15 from "Stream_m_Avg' at 9/8/12 13:00)
2014-10-19 08:15 | 82430 | 12.41 | 6.571 | 0.114 | 0.275 | 0.389 | 0.078 | 0.04902 | 6.618 | 27.95 | 5.256 | Questionable pressure sensor data; Used pressure offset of 0.079 to recalculate 'Stream_m_Avg' -> the offset of 0.275 was measured at the new location of the probe, but we want depth at the original location , which is the metal pole in the stream (calculated 0.079 by subtracting 'Lvl_m_Avg' value at 9/8/12 13:15 from "Stream_m_Avg' at 9/8/12 13:00)
2014-10-19 08:30 | 82431 | 12.44 | 6.55 | 0.111 | 0.275 | 0.386 | 0.078 | 0.048983 | 6.594 | 28.01 | 5.264 | Questionable pressure sensor data; Used pressure offset of 0.079 to recalculate 'Stream_m_Avg' -> the offset of 0.275 was measured at the new location of the probe, but we want depth at the original location , which is the metal pole in the stream (calculated 0.079 by subtracting 'Lvl_m_Avg' value at 9/8/12 13:15 from "Stream_m_Avg' at 9/8/12 13:00)
2014-10-19 08:45 | 82432 | 12.49 | 6.533 | 0.107 | 0.275 | 0.382 | 0.077 | 0.048939 | 6.581 | 28.05 | 5.278 | Questionable pressure sensor data; Used pressure offset of 0.079 to recalculate 'Stream_m_Avg' -> the offset of 0.275 was measured at the new location of the probe, but we want depth at the original location , which is the metal pole in the stream (calculated 0.079 by subtracting 'Lvl_m_Avg' value at 9/8/12 13:15 from "Stream_m_Avg' at 9/8/12 13:00)
2014-10-19 09:00 | 82433 | 12.77 | 6.527 | 0.096 | 0.275 | 0.371 | 0.077 | 0.048921 | 6.589 | 28.05 | 5.267 | Questionable pressure sensor data; Used pressure offset of 0.079 to recalculate 'Stream_m_Avg' -> the offset of 0.275 was measured at the new location of the probe, but we want depth at the original location , which is the metal pole in the stream (calculated 0.079 by subtracting 'Lvl_m_Avg' value at 9/8/12 13:15 from "Stream_m_Avg' at 9/8/12 13:00)
2014-10-19 09:15 | 82434 | 13.22 | 6.537 | 0.081 | 0.275 | 0.356 | 0.077 | 0.048936 | 6.613 | 28.05 | 5.279 | Questionable pressure sensor data; Used pressure offset of 0.079 to recalculate 'Stream_m_Avg' -> the offset of 0.275 was measured at the new location of the probe, but we want depth at the original location , which is the metal pole in the stream (calculated 0.079 by subtracting 'Lvl_m_Avg' value at 9/8/12 13:15 from "Stream_m_Avg' at 9/8/12 13:00)
2014-10-19 09:30 | 82435 | 13.63 | 6.566 | 0.065 | 0.275 | 0.34 | 0.077 | 0.048979 | 6.66 | 28.05 | 5.279 | Questionable pressure sensor data; Used pressure offset of 0.079 to recalculate 'Stream_m_Avg' -> the offset of 0.275 was measured at the new location of the probe, but we want depth at the original location , which is the metal pole in the stream (calculated 0.079 by subtracting 'Lvl_m_Avg' value at 9/8/12 13:15 from "Stream_m_Avg' at 9/8/12 13:00)
2014-10-19 09:45 | 82436 | 13.56 | 6.622 | 0.047 | 0.275 | 0.322 | 0.077 | 0.049038 | 6.736 | 28.05 | 5.279 | Questionable pressure sensor data; Used pressure offset of 0.079 to recalculate 'Stream_m_Avg' -> the offset of 0.275 was measured at the new location of the probe, but we want depth at the original location , which is the metal pole in the stream (calculated 0.079 by subtracting 'Lvl_m_Avg' value at 9/8/12 13:15 from "Stream_m_Avg' at 9/8/12 13:00)
2014-10-19 10:00 | 82437 | 13.53 | 6.694 | 0.031 | 0.275 | 0.306 | 0.077 | 0.049155 | 6.823 | 28.04 | 5.278 | Questionable pressure sensor data; Used pressure offset of 0.079 to recalculate 'Stream_m_Avg' -> the offset of 0.275 was measured at the new location of the probe, but we want depth at the original location , which is the metal pole in the stream (calculated 0.079 by subtracting 'Lvl_m_Avg' value at 9/8/12 13:15 from "Stream_m_Avg' at 9/8/12 13:00)
2014-10-19 10:15 | 82438 | 13.5 | 6.771 | 0.02 | 0.275 | 0.295 | 0.077 | 0.049258 | 6.903 | 28.04 | 5.283 | Questionable pressure sensor data; Used pressure offset of 0.079 to recalculate 'Stream_m_Avg' -> the offset of 0.275 was measured at the new location of the probe, but we want depth at the original location , which is the metal pole in the stream (calculated 0.079 by subtracting 'Lvl_m_Avg' value at 9/8/12 13:15 from "Stream_m_Avg' at 9/8/12 13:00)
2014-10-19 10:30 | 82439 | 13.47 | 6.844 | 0.01 | 0.275 | 0.285 | 0.077 | 0.04942 | 6.983 | 28.04 | 5.277 | Questionable pressure sensor data; Used pressure offset of 0.079 to recalculate 'Stream_m_Avg' -> the offset of 0.275 was measured at the new location of the probe, but we want depth at the original location , which is the metal pole in the stream (calculated 0.079 by subtracting 'Lvl_m_Avg' value at 9/8/12 13:15 from "Stream_m_Avg' at 9/8/12 13:00)
2014-10-19 10:45 | 82440 | 13.45 | 6.921 | 0.001 | 0.275 | 0.276 | 0.077 | 0.049543 | 7.074 | 27.97 | 5.27 | Questionable pressure sensor data; Used pressure offset of 0.079 to recalculate 'Stream_m_Avg' -> the offset of 0.275 was measured at the new location of the probe, but we want depth at the original location , which is the metal pole in the stream (calculated 0.079 by subtracting 'Lvl_m_Avg' value at 9/8/12 13:15 from "Stream_m_Avg' at 9/8/12 13:00)
2014-10-19 11:00 | 82441 | 13.44 | 7.007 | -0.008 | 0.275 | 0.267 | 0.077 | 0.04966 | 7.173 | 27.9 | 5.257 | Questionable pressure sensor data; Used pressure offset of 0.079 to recalculate 'Stream_m_Avg' -> the offset of 0.275 was measured at the new location of the probe, but we want depth at the original location , which is the metal pole in the stream (calculated 0.079 by subtracting 'Lvl_m_Avg' value at 9/8/12 13:15 from "Stream_m_Avg' at 9/8/12 13:00)
2014-10-19 11:15 | 82442 | 13.42 | 7.112 | -0.019 | 0.275 | 0.256 | 0.077 | 0.049812 | 7.301 | 27.89 | 5.25 | Questionable pressure sensor data; Used pressure offset of 0.079 to recalculate 'Stream_m_Avg' -> the offset of 0.275 was measured at the new location of the probe, but we want depth at the original location , which is the metal pole in the stream (calculated 0.079 by subtracting 'Lvl_m_Avg' value at 9/8/12 13:15 from "Stream_m_Avg' at 9/8/12 13:00)
2014-10-19 11:30 | 82443 | 13.37 | 7.241 | -0.028 | 0.275 | 0.247 | 0.077 | 0.050015 | 7.453 | 27.89 | 5.248 | Questionable pressure sensor data; Used pressure offset of 0.079 to recalculate 'Stream_m_Avg' -> the offset of 0.275 was measured at the new location of the probe, but we want depth at the original location , which is the metal pole in the stream (calculated 0.079 by subtracting 'Lvl_m_Avg' value at 9/8/12 13:15 from "Stream_m_Avg' at 9/8/12 13:00)
2014-10-19 11:45 | 82444 | 13.34 | 7.387 | -0.035 | 0.275 | 0.24 | 0.077 | 0.050245 | 7.612 | 27.86 | 5.249 | Questionable pressure sensor data; Used pressure offset of 0.079 to recalculate 'Stream_m_Avg' -> the offset of 0.275 was measured at the new location of the probe, but we want depth at the original location , which is the metal pole in the stream (calculated 0.079 by subtracting 'Lvl_m_Avg' value at 9/8/12 13:15 from "Stream_m_Avg' at 9/8/12 13:00)
2014-10-19 12:00 | 82445 | 13.31 | 7.542 | -0.044 | 0.275 | 0.231 | 0.077 | 0.050519 | 7.781 | 27.82 | 5.24 | Questionable pressure sensor data; Used pressure offset of 0.079 to recalculate 'Stream_m_Avg' -> the offset of 0.275 was measured at the new location of the probe, but we want depth at the original location , which is the metal pole in the stream (calculated 0.079 by subtracting 'Lvl_m_Avg' value at 9/8/12 13:15 from "Stream_m_Avg' at 9/8/12 13:00)
2014-10-19 12:15 | 82446 | 13.28 | 7.704 | -0.051 | 0.275 | 0.224 | 0.077 | 0.050779 | 7.949 | 27.75 | 5.231 | Questionable pressure sensor data; Used pressure offset of 0.079 to recalculate 'Stream_m_Avg' -> the offset of 0.275 was measured at the new location of the probe, but we want depth at the original location , which is the metal pole in the stream (calculated 0.079 by subtracting 'Lvl_m_Avg' value at 9/8/12 13:15 from "Stream_m_Avg' at 9/8/12 13:00)
2014-10-19 12:30 | 82447 | 13.24 | 7.865 | -0.057 | 0.275 | 0.218 | 0.077 | 0.051038 | 8.12 | 27.72 | 5.219 | Questionable pressure sensor data; Used pressure offset of 0.079 to recalculate 'Stream_m_Avg' -> the offset of 0.275 was measured at the new location of the probe, but we want depth at the original location , which is the metal pole in the stream (calculated 0.079 by subtracting 'Lvl_m_Avg' value at 9/8/12 13:15 from "Stream_m_Avg' at 9/8/12 13:00)
2014-10-19 12:45 | 82448 | 13.21 | 8.03 | -0.059 | 0.275 | 0.216 | 0.077 | 0.051274 | 8.28 | 27.68 | 5.212 | Questionable pressure sensor data; Used pressure offset of 0.079 to recalculate 'Stream_m_Avg' -> the offset of 0.275 was measured at the new location of the probe, but we want depth at the original location , which is the metal pole in the stream (calculated 0.079 by subtracting 'Lvl_m_Avg' value at 9/8/12 13:15 from "Stream_m_Avg' at 9/8/12 13:00)
2014-10-19 13:00 | 82449 | 13.21 | 8.18 | -0.06 | 0.275 | 0.215 | 0.077 | 0.051505 | 8.43 | 27.61 | 5.202 | Questionable pressure sensor data; Used pressure offset of 0.079 to recalculate 'Stream_m_Avg' -> the offset of 0.275 was measured at the new location of the probe, but we want depth at the original location , which is the metal pole in the stream (calculated 0.079 by subtracting 'Lvl_m_Avg' value at 9/8/12 13:15 from "Stream_m_Avg' at 9/8/12 13:00)
2014-10-19 13:15 | 82450 | 13.18 | 8.33 | -0.059 | 0.275 | 0.216 | 0.077 | 0.051755 | 8.58 | 27.61 | 5.196 | Questionable pressure sensor data; Used pressure offset of 0.079 to recalculate 'Stream_m_Avg' -> the offset of 0.275 was measured at the new location of the probe, but we want depth at the original location , which is the metal pole in the stream (calculated 0.079 by subtracting 'Lvl_m_Avg' value at 9/8/12 13:15 from "Stream_m_Avg' at 9/8/12 13:00)
2014-10-19 13:30 | 82451 | 13.15 | 8.47 | -0.056 | 0.275 | 0.219 | 0.077 | 0.051968 | 8.71 | 27.57 | 5.191 | Questionable pressure sensor data; Used pressure offset of 0.079 to recalculate 'Stream_m_Avg' -> the offset of 0.275 was measured at the new location of the probe, but we want depth at the original location , which is the metal pole in the stream (calculated 0.079 by subtracting 'Lvl_m_Avg' value at 9/8/12 13:15 from "Stream_m_Avg' at 9/8/12 13:00)
2014-10-19 13:45 | 82452 | 13.13 | 8.6 | -0.051 | 0.275 | 0.224 | 0.077 | 0.052178 | 8.84 | 27.5 | 5.181 | Questionable pressure sensor data; Used pressure offset of 0.079 to recalculate 'Stream_m_Avg' -> the offset of 0.275 was measured at the new location of the probe, but we want depth at the original location , which is the metal pole in the stream (calculated 0.079 by subtracting 'Lvl_m_Avg' value at 9/8/12 13:15 from "Stream_m_Avg' at 9/8/12 13:00)
2014-10-19 14:00 | 82453 | 13.1 | 8.73 | -0.047 | 0.275 | 0.228 | 0.077 | 0.052386 | 8.95 | 27.46 | 5.175 | Questionable pressure sensor data; Used pressure offset of 0.079 to recalculate 'Stream_m_Avg' -> the offset of 0.275 was measured at the new location of the probe, but we want depth at the original location , which is the metal pole in the stream (calculated 0.079 by subtracting 'Lvl_m_Avg' value at 9/8/12 13:15 from "Stream_m_Avg' at 9/8/12 13:00)
2014-10-19 14:15 | 82454 | 13.09 | 8.84 | -0.036 | 0.275 | 0.239 | 0.077 | 0.052566 | 9.06 | 27.39 | 5.166 | Questionable pressure sensor data; Used pressure offset of 0.079 to recalculate 'Stream_m_Avg' -> the offset of 0.275 was measured at the new location of the probe, but we want depth at the original location , which is the metal pole in the stream (calculated 0.079 by subtracting 'Lvl_m_Avg' value at 9/8/12 13:15 from "Stream_m_Avg' at 9/8/12 13:00)
2014-10-19 14:30 | 82455 | 13.07 | 8.94 | -0.007 | 0.275 | 0.268 | 0.077 | 0.052729 | 9.15 | 27.39 | 5.156 | Questionable pressure sensor data; Used pressure offset of 0.079 to recalculate 'Stream_m_Avg' -> the offset of 0.275 was measured at the new location of the probe, but we want depth at the original location , which is the metal pole in the stream (calculated 0.079 by subtracting 'Lvl_m_Avg' value at 9/8/12 13:15 from "Stream_m_Avg' at 9/8/12 13:00)
2014-10-19 14:45 | 82456 | 13.09 | 9.03 | 0.024 | 0.275 | 0.299 | 0.077 | 0.052909 | 9.21 | 27.39 | 5.157 | Questionable pressure sensor data; Used pressure offset of 0.079 to recalculate 'Stream_m_Avg' -> the offset of 0.275 was measured at the new location of the probe, but we want depth at the original location , which is the metal pole in the stream (calculated 0.079 by subtracting 'Lvl_m_Avg' value at 9/8/12 13:15 from "Stream_m_Avg' at 9/8/12 13:00)
2014-10-19 15:00 | 82457 | 13.1 | 9.09 | 0.043 | 0.275 | 0.318 | 0.077 | 0.053031 | 9.28 | 27.36 | 5.152 | Questionable pressure sensor data; Used pressure offset of 0.079 to recalculate 'Stream_m_Avg' -> the offset of 0.275 was measured at the new location of the probe, but we want depth at the original location , which is the metal pole in the stream (calculated 0.079 by subtracting 'Lvl_m_Avg' value at 9/8/12 13:15 from "Stream_m_Avg' at 9/8/12 13:00)
2014-10-19 15:15 | 82458 | 13.11 | 9.15 | 0.069 | 0.275 | 0.344 | 0.077 | 0.053126 | 9.32 | 27.29 | 5.143 | Questionable pressure sensor data; Used pressure offset of 0.079 to recalculate 'Stream_m_Avg' -> the offset of 0.275 was measured at the new location of the probe, but we want depth at the original location , which is the metal pole in the stream (calculated 0.079 by subtracting 'Lvl_m_Avg' value at 9/8/12 13:15 from "Stream_m_Avg' at 9/8/12 13:00)
2014-10-19 15:30 | 82459 | 13.12 | 9.21 | 0.079 | 0.275 | 0.354 | 0.077 | 0.053225 | 9.37 | 27.29 | 5.136 | Questionable pressure sensor data; Used pressure offset of 0.079 to recalculate 'Stream_m_Avg' -> the offset of 0.275 was measured at the new location of the probe, but we want depth at the original location , which is the metal pole in the stream (calculated 0.079 by subtracting 'Lvl_m_Avg' value at 9/8/12 13:15 from "Stream_m_Avg' at 9/8/12 13:00)
2014-10-19 15:45 | 82460 | 13.13 | 9.26 | 0.077 | 0.275 | 0.352 | 0.077 | 0.053335 | 9.41 | 27.26 | 5.13 | Questionable pressure sensor data; Used pressure offset of 0.079 to recalculate 'Stream_m_Avg' -> the offset of 0.275 was measured at the new location of the probe, but we want depth at the original location , which is the metal pole in the stream (calculated 0.079 by subtracting 'Lvl_m_Avg' value at 9/8/12 13:15 from "Stream_m_Avg' at 9/8/12 13:00)
2014-10-19 16:00 | 82461 | 13.13 | 9.29 | 0.089 | 0.275 | 0.364 | 0.078 | 0.053409 | 9.43 | 27.2 | 5.123 | Questionable pressure sensor data; Used pressure offset of 0.079 to recalculate 'Stream_m_Avg' -> the offset of 0.275 was measured at the new location of the probe, but we want depth at the original location , which is the metal pole in the stream (calculated 0.079 by subtracting 'Lvl_m_Avg' value at 9/8/12 13:15 from "Stream_m_Avg' at 9/8/12 13:00)
2014-10-19 16:15 | 82462 | 13.14 | 9.3 | 0.1 | 0.275 | 0.375 | 0.078 | 0.053453 | 9.41 | 27.23 | 5.124 | Questionable pressure sensor data; Used pressure offset of 0.079 to recalculate 'Stream_m_Avg' -> the offset of 0.275 was measured at the new location of the probe, but we want depth at the original location , which is the metal pole in the stream (calculated 0.079 by subtracting 'Lvl_m_Avg' value at 9/8/12 13:15 from "Stream_m_Avg' at 9/8/12 13:00)
2014-10-19 16:30 | 82463 | 13.12 | 9.28 | 0.115 | 0.275 | 0.39 | 0.078 | 0.053443 | 9.37 | 27.2 | 5.122 | Questionable pressure sensor data; Used pressure offset of 0.079 to recalculate 'Stream_m_Avg' -> the offset of 0.275 was measured at the new location of the probe, but we want depth at the original location , which is the metal pole in the stream (calculated 0.079 by subtracting 'Lvl_m_Avg' value at 9/8/12 13:15 from "Stream_m_Avg' at 9/8/12 13:00)
2014-10-19 16:45 | 82464 | 13.03 | 9.25 | 0.136 | 0.275 | 0.411 | 0.078 | 0.053436 | 9.32 | 27.2 | 5.119 | Questionable pressure sensor data; Used pressure offset of 0.079 to recalculate 'Stream_m_Avg' -> the offset of 0.275 was measured at the new location of the probe, but we want depth at the original location , which is the metal pole in the stream (calculated 0.079 by subtracting 'Lvl_m_Avg' value at 9/8/12 13:15 from "Stream_m_Avg' at 9/8/12 13:00)
2014-10-19 17:00 | 82465 | 12.95 | 9.2 | 0.15 | 0.275 | 0.426 | 0.078 | 0.053394 | 9.25 | 27.2 | 5.119 | Questionable pressure sensor data; Used pressure offset of 0.079 to recalculate 'Stream_m_Avg' -> the offset of 0.275 was measured at the new location of the probe, but we want depth at the original location , which is the metal pole in the stream (calculated 0.079 by subtracting 'Lvl_m_Avg' value at 9/8/12 13:15 from "Stream_m_Avg' at 9/8/12 13:00)
2014-10-19 17:15 | 82466 | 12.93 | 9.13 | 0.165 | 0.275 | 0.44 | 0.078 | 0.053289 | 9.16 | 27.2 | 5.12 | Questionable pressure sensor data; Used pressure offset of 0.079 to recalculate 'Stream_m_Avg' -> the offset of 0.275 was measured at the new location of the probe, but we want depth at the original location , which is the metal pole in the stream (calculated 0.079 by subtracting 'Lvl_m_Avg' value at 9/8/12 13:15 from "Stream_m_Avg' at 9/8/12 13:00)
2014-10-19 17:30 | 82467 | 12.86 | 9.05 | 0.177 | 0.275 | 0.452 | 0.078 | 0.053147 | 9.07 | 27.2 | 5.118 | Questionable pressure sensor data; Used pressure offset of 0.079 to recalculate 'Stream_m_Avg' -> the offset of 0.275 was measured at the new location of the probe, but we want depth at the original location , which is the metal pole in the stream (calculated 0.079 by subtracting 'Lvl_m_Avg' value at 9/8/12 13:15 from "Stream_m_Avg' at 9/8/12 13:00)
2014-10-19 17:45 | 82468 | 12.78 | 8.96 | 0.19 | 0.275 | 0.465 | 0.078 | 0.053013 | 8.99 | 27.17 | 5.118 | Questionable pressure sensor data; Used pressure offset of 0.079 to recalculate 'Stream_m_Avg' -> the offset of 0.275 was measured at the new location of the probe, but we want depth at the original location , which is the metal pole in the stream (calculated 0.079 by subtracting 'Lvl_m_Avg' value at 9/8/12 13:15 from "Stream_m_Avg' at 9/8/12 13:00)
2014-10-19 18:00 | 82469 | 12.72 | 8.88 | 0.2 | 0.275 | 0.475 | 0.078 | 0.052906 | 8.9 | 27.18 | 5.114 | Questionable pressure sensor data; Used pressure offset of 0.079 to recalculate 'Stream_m_Avg' -> the offset of 0.275 was measured at the new location of the probe, but we want depth at the original location , which is the metal pole in the stream (calculated 0.079 by subtracting 'Lvl_m_Avg' value at 9/8/12 13:15 from "Stream_m_Avg' at 9/8/12 13:00)
2014-10-19 18:15 | 82470 | 12.7 | 8.8 | 0.207 | 0.275 | 0.482 | 0.078 | 0.052821 | 8.82 | 27.18 | 5.114 | Questionable pressure sensor data; Used pressure offset of 0.079 to recalculate 'Stream_m_Avg' -> the offset of 0.275 was measured at the new location of the probe, but we want depth at the original location , which is the metal pole in the stream (calculated 0.079 by subtracting 'Lvl_m_Avg' value at 9/8/12 13:15 from "Stream_m_Avg' at 9/8/12 13:00)
2014-10-19 18:30 | 82471 | 12.68 | 8.73 | 0.212 | 0.275 | 0.487 | 0.078 | 0.052728 | 8.74 | 27.21 | 5.121 | Questionable pressure sensor data; Used pressure offset of 0.079 to recalculate 'Stream_m_Avg' -> the offset of 0.275 was measured at the new location of the probe, but we want depth at the original location , which is the metal pole in the stream (calculated 0.079 by subtracting 'Lvl_m_Avg' value at 9/8/12 13:15 from "Stream_m_Avg' at 9/8/12 13:00)
2014-10-19 18:45 | 82472 | 12.68 | 8.65 | 0.213 | 0.275 | 0.488 | 0.078 | 0.052635 | 8.67 | 27.21 | 5.125 | Questionable pressure sensor data; Used pressure offset of 0.079 to recalculate 'Stream_m_Avg' -> the offset of 0.275 was measured at the new location of the probe, but we want depth at the original location , which is the metal pole in the stream (calculated 0.079 by subtracting 'Lvl_m_Avg' value at 9/8/12 13:15 from "Stream_m_Avg' at 9/8/12 13:00)
2014-10-19 19:00 | 82473 | 12.66 | 8.58 | 0.211 | 0.275 | 0.486 | 0.078 | 0.05253 | 8.6 | 27.28 | 5.128 | Questionable pressure sensor data; Used pressure offset of 0.079 to recalculate 'Stream_m_Avg' -> the offset of 0.275 was measured at the new location of the probe, but we want depth at the original location , which is the metal pole in the stream (calculated 0.079 by subtracting 'Lvl_m_Avg' value at 9/8/12 13:15 from "Stream_m_Avg' at 9/8/12 13:00)
2014-10-19 19:15 | 82474 | 12.64 | 8.51 | 0.209 | 0.275 | 0.484 | 0.078 | 0.052429 | 8.53 | 27.25 | 5.132 | Questionable pressure sensor data; Used pressure offset of 0.079 to recalculate 'Stream_m_Avg' -> the offset of 0.275 was measured at the new location of the probe, but we want depth at the original location , which is the metal pole in the stream (calculated 0.079 by subtracting 'Lvl_m_Avg' value at 9/8/12 13:15 from "Stream_m_Avg' at 9/8/12 13:00)
2014-10-19 19:30 | 82475 | 12.62 | 8.45 | 0.206 | 0.275 | 0.481 | 0.078 | 0.05232 | 8.46 | 27.29 | 5.13 | Questionable pressure sensor data; Used pressure offset of 0.079 to recalculate 'Stream_m_Avg' -> the offset of 0.275 was measured at the new location of the probe, but we want depth at the original location , which is the metal pole in the stream (calculated 0.079 by subtracting 'Lvl_m_Avg' value at 9/8/12 13:15 from "Stream_m_Avg' at 9/8/12 13:00)
2014-10-19 19:45 | 82476 | 12.61 | 8.39 | 0.201 | 0.275 | 0.476 | 0.078 | 0.052215 | 8.4 | 27.29 | 5.134 | Questionable pressure sensor data; Used pressure offset of 0.079 to recalculate 'Stream_m_Avg' -> the offset of 0.275 was measured at the new location of the probe, but we want depth at the original location , which is the metal pole in the stream (calculated 0.079 by subtracting 'Lvl_m_Avg' value at 9/8/12 13:15 from "Stream_m_Avg' at 9/8/12 13:00)
2014-10-19 20:00 | 82477 | 12.6 | 8.33 | 0.196 | 0.275 | 0.471 | 0.078 | 0.052114 | 8.34 | 27.22 | 5.131 | Questionable pressure sensor data; Used pressure offset of 0.079 to recalculate 'Stream_m_Avg' -> the offset of 0.275 was measured at the new location of the probe, but we want depth at the original location , which is the metal pole in the stream (calculated 0.079 by subtracting 'Lvl_m_Avg' value at 9/8/12 13:15 from "Stream_m_Avg' at 9/8/12 13:00)
2014-10-19 20:15 | 82478 | 12.58 | 8.27 | 0.19 | 0.275 | 0.465 | 0.078 | 0.05203 | 8.29 | 27.25 | 5.131 | Questionable pressure sensor data; Used pressure offset of 0.079 to recalculate 'Stream_m_Avg' -> the offset of 0.275 was measured at the new location of the probe, but we want depth at the original location , which is the metal pole in the stream (calculated 0.079 by subtracting 'Lvl_m_Avg' value at 9/8/12 13:15 from "Stream_m_Avg' at 9/8/12 13:00)
2014-10-19 20:30 | 82479 | 12.57 | 8.21 | 0.185 | 0.275 | 0.46 | 0.078 | 0.051933 | 8.24 | 27.29 | 5.132 | Questionable pressure sensor data; Used pressure offset of 0.079 to recalculate 'Stream_m_Avg' -> the offset of 0.275 was measured at the new location of the probe, but we want depth at the original location , which is the metal pole in the stream (calculated 0.079 by subtracting 'Lvl_m_Avg' value at 9/8/12 13:15 from "Stream_m_Avg' at 9/8/12 13:00)
2014-10-19 20:45 | 82480 | 12.57 | 8.15 | 0.181 | 0.275 | 0.456 | 0.078 | 0.051868 | 8.18 | 27.32 | 5.136 | Questionable pressure sensor data; Used pressure offset of 0.079 to recalculate 'Stream_m_Avg' -> the offset of 0.275 was measured at the new location of the probe, but we want depth at the original location , which is the metal pole in the stream (calculated 0.079 by subtracting 'Lvl_m_Avg' value at 9/8/12 13:15 from "Stream_m_Avg' at 9/8/12 13:00)
2014-10-19 21:00 | 82481 | 12.56 | 8.1 | 0.178 | 0.275 | 0.453 | 0.078 | 0.05178 | 8.12 | 27.36 | 5.144 | Questionable pressure sensor data; Used pressure offset of 0.079 to recalculate 'Stream_m_Avg' -> the offset of 0.275 was measured at the new location of the probe, but we want depth at the original location , which is the metal pole in the stream (calculated 0.079 by subtracting 'Lvl_m_Avg' value at 9/8/12 13:15 from "Stream_m_Avg' at 9/8/12 13:00)
2014-10-19 21:15 | 82482 | 12.55 | 8.04 | 0.172 | 0.275 | 0.447 | 0.078 | 0.051706 | 8.07 | 27.36 | 5.149 | Questionable pressure sensor data; Used pressure offset of 0.079 to recalculate 'Stream_m_Avg' -> the offset of 0.275 was measured at the new location of the probe, but we want depth at the original location , which is the metal pole in the stream (calculated 0.079 by subtracting 'Lvl_m_Avg' value at 9/8/12 13:15 from "Stream_m_Avg' at 9/8/12 13:00)
2014-10-19 21:30 | 82483 | 12.54 | 7.995 | 0.166 | 0.275 | 0.441 | 0.078 | 0.051641 | 8.02 | 27.36 | 5.15 | Questionable pressure sensor data; Used pressure offset of 0.079 to recalculate 'Stream_m_Avg' -> the offset of 0.275 was measured at the new location of the probe, but we want depth at the original location , which is the metal pole in the stream (calculated 0.079 by subtracting 'Lvl_m_Avg' value at 9/8/12 13:15 from "Stream_m_Avg' at 9/8/12 13:00)
2014-10-19 21:45 | 82484 | 12.53 | 7.947 | 0.162 | 0.275 | 0.437 | 0.078 | 0.051562 | 7.975 | 27.36 | 5.15 | Questionable pressure sensor data; Used pressure offset of 0.079 to recalculate 'Stream_m_Avg' -> the offset of 0.275 was measured at the new location of the probe, but we want depth at the original location , which is the metal pole in the stream (calculated 0.079 by subtracting 'Lvl_m_Avg' value at 9/8/12 13:15 from "Stream_m_Avg' at 9/8/12 13:00)
2014-10-19 22:00 | 82485 | 12.52 | 7.899 | 0.156 | 0.275 | 0.431 | 0.078 | 0.051478 | 7.924 | 27.4 | 5.153 | Questionable pressure sensor data; Used pressure offset of 0.079 to recalculate 'Stream_m_Avg' -> the offset of 0.275 was measured at the new location of the probe, but we want depth at the original location , which is the metal pole in the stream (calculated 0.079 by subtracting 'Lvl_m_Avg' value at 9/8/12 13:15 from "Stream_m_Avg' at 9/8/12 13:00)
2014-10-19 22:15 | 82486 | 12.51 | 7.851 | 0.152 | 0.275 | 0.427 | 0.078 | 0.051399 | 7.875 | 27.43 | 5.162 | Questionable pressure sensor data; Used pressure offset of 0.079 to recalculate 'Stream_m_Avg' -> the offset of 0.275 was measured at the new location of the probe, but we want depth at the original location , which is the metal pole in the stream (calculated 0.079 by subtracting 'Lvl_m_Avg' value at 9/8/12 13:15 from "Stream_m_Avg' at 9/8/12 13:00)
2014-10-19 22:30 | 82487 | 12.51 | 7.804 | 0.148 | 0.275 | 0.423 | 0.078 | 0.051322 | 7.834 | 27.43 | 5.162 | Questionable pressure sensor data; Used pressure offset of 0.079 to recalculate 'Stream_m_Avg' -> the offset of 0.275 was measured at the new location of the probe, but we want depth at the original location , which is the metal pole in the stream (calculated 0.079 by subtracting 'Lvl_m_Avg' value at 9/8/12 13:15 from "Stream_m_Avg' at 9/8/12 13:00)
2014-10-19 22:45 | 82488 | 12.5 | 7.759 | 0.145 | 0.275 | 0.42 | 0.078 | 0.051262 | 7.788 | 27.43 | 5.164 | Questionable pressure sensor data; Used pressure offset of 0.079 to recalculate 'Stream_m_Avg' -> the offset of 0.275 was measured at the new location of the probe, but we want depth at the original location , which is the metal pole in the stream (calculated 0.079 by subtracting 'Lvl_m_Avg' value at 9/8/12 13:15 from "Stream_m_Avg' at 9/8/12 13:00)
2014-10-19 23:00 | 82489 | 12.49 | 7.715 | 0.142 | 0.275 | 0.417 | 0.078 | 0.051193 | 7.747 | 27.5 | 5.169 | Questionable pressure sensor data; Used pressure offset of 0.079 to recalculate 'Stream_m_Avg' -> the offset of 0.275 was measured at the new location of the probe, but we want depth at the original location , which is the metal pole in the stream (calculated 0.079 by subtracting 'Lvl_m_Avg' value at 9/8/12 13:15 from "Stream_m_Avg' at 9/8/12 13:00)
2014-10-19 23:15 | 82490 | 12.49 | 7.672 | 0.14 | 0.275 | 0.415 | 0.078 | 0.051131 | 7.707 | 27.43 | 5.164 | Questionable pressure sensor data; Used pressure offset of 0.079 to recalculate 'Stream_m_Avg' -> the offset of 0.275 was measured at the new location of the probe, but we want depth at the original location , which is the metal pole in the stream (calculated 0.079 by subtracting 'Lvl_m_Avg' value at 9/8/12 13:15 from "Stream_m_Avg' at 9/8/12 13:00)
2014-10-19 23:30 | 82491 | 12.48 | 7.629 | 0.137 | 0.275 | 0.412 | 0.078 | 0.051057 | 7.658 | 27.5 | 5.172 | Questionable pressure sensor data; Used pressure offset of 0.079 to recalculate 'Stream_m_Avg' -> the offset of 0.275 was measured at the new location of the probe, but we want depth at the original location , which is the metal pole in the stream (calculated 0.079 by subtracting 'Lvl_m_Avg' value at 9/8/12 13:15 from "Stream_m_Avg' at 9/8/12 13:00)
2014-10-19 23:45 | 82492 | 12.48 | 7.584 | 0.134 | 0.275 | 0.409 | 0.078 | 0.050982 | 7.616 | 27.63 | 5.177 | Questionable pressure sensor data; Used pressure offset of 0.079 to recalculate 'Stream_m_Avg' -> the offset of 0.275 was measured at the new location of the probe, but we want depth at the original location , which is the metal pole in the stream (calculated 0.079 by subtracting 'Lvl_m_Avg' value at 9/8/12 13:15 from "Stream_m_Avg' at 9/8/12 13:00)
2014-10-20 | 82493 | 12.46 | 7.541 | 0.132 | 0.275 | 0.407 | 0.078 | 0.050911 | 7.575 | 27.7 | 5.212 | Questionable pressure sensor data; Used pressure offset of 0.079 to recalculate 'Stream_m_Avg' -> the offset of 0.275 was measured at the new location of the probe, but we want depth at the original location , which is the metal pole in the stream (calculated 0.079 by subtracting 'Lvl_m_Avg' value at 9/8/12 13:15 from "Stream_m_Avg' at 9/8/12 13:00)
2014-10-20 00:15 | 82494 | 12.46 | 7.499 | 0.13 | 0.275 | 0.405 | 0.078 | 0.050837 | 7.531 | 27.73 | 5.214 | Questionable pressure sensor data; Used pressure offset of 0.079 to recalculate 'Stream_m_Avg' -> the offset of 0.275 was measured at the new location of the probe, but we want depth at the original location , which is the metal pole in the stream (calculated 0.079 by subtracting 'Lvl_m_Avg' value at 9/8/12 13:15 from "Stream_m_Avg' at 9/8/12 13:00)
2014-10-20 00:30 | 82495 | 12.46 | 7.457 | 0.128 | 0.275 | 0.403 | 0.078 | 0.050759 | 7.49 | 27.7 | 5.22 | Questionable pressure sensor data; Used pressure offset of 0.079 to recalculate 'Stream_m_Avg' -> the offset of 0.275 was measured at the new location of the probe, but we want depth at the original location , which is the metal pole in the stream (calculated 0.079 by subtracting 'Lvl_m_Avg' value at 9/8/12 13:15 from "Stream_m_Avg' at 9/8/12 13:00)
2014-10-20 00:45 | 82496 | 12.45 | 7.415 | 0.126 | 0.275 | 0.401 | 0.078 | 0.050689 | 7.446 | 27.77 | 5.221 | Questionable pressure sensor data; Used pressure offset of 0.079 to recalculate 'Stream_m_Avg' -> the offset of 0.275 was measured at the new location of the probe, but we want depth at the original location , which is the metal pole in the stream (calculated 0.079 by subtracting 'Lvl_m_Avg' value at 9/8/12 13:15 from "Stream_m_Avg' at 9/8/12 13:00)
2014-10-20 01:00 | 82497 | 12.45 | 7.371 | 0.124 | 0.275 | 0.399 | 0.078 | 0.050611 | 7.407 | 27.77 | 5.225 | Questionable pressure sensor data; Used pressure offset of 0.079 to recalculate 'Stream_m_Avg' -> the offset of 0.275 was measured at the new location of the probe, but we want depth at the original location , which is the metal pole in the stream (calculated 0.079 by subtracting 'Lvl_m_Avg' value at 9/8/12 13:15 from "Stream_m_Avg' at 9/8/12 13:00)
2014-10-20 01:15 | 82498 | 12.44 | 7.328 | 0.123 | 0.275 | 0.398 | 0.078 | 0.050548 | 7.363 | 27.77 | 5.226 | Questionable pressure sensor data; Used pressure offset of 0.079 to recalculate 'Stream_m_Avg' -> the offset of 0.275 was measured at the new location of the probe, but we want depth at the original location , which is the metal pole in the stream (calculated 0.079 by subtracting 'Lvl_m_Avg' value at 9/8/12 13:15 from "Stream_m_Avg' at 9/8/12 13:00)
2014-10-20 01:30 | 82499 | 12.43 | 7.288 | 0.121 | 0.275 | 0.396 | 0.078 | 0.050485 | 7.32 | 27.77 | 5.227 | Questionable pressure sensor data; Used pressure offset of 0.079 to recalculate 'Stream_m_Avg' -> the offset of 0.275 was measured at the new location of the probe, but we want depth at the original location , which is the metal pole in the stream (calculated 0.079 by subtracting 'Lvl_m_Avg' value at 9/8/12 13:15 from "Stream_m_Avg' at 9/8/12 13:00)
2014-10-20 01:45 | 82500 | 12.43 | 7.249 | 0.12 | 0.275 | 0.395 | 0.078 | 0.050414 | 7.285 | 27.77 | 5.227 | Questionable pressure sensor data; Used pressure offset of 0.079 to recalculate 'Stream_m_Avg' -> the offset of 0.275 was measured at the new location of the probe, but we want depth at the original location , which is the metal pole in the stream (calculated 0.079 by subtracting 'Lvl_m_Avg' value at 9/8/12 13:15 from "Stream_m_Avg' at 9/8/12 13:00)
2014-10-20 02:00 | 82501 | 12.43 | 7.211 | 0.119 | 0.275 | 0.394 | 0.078 | 0.050333 | 7.247 | 27.77 | 5.227 | Questionable pressure sensor data; Used pressure offset of 0.079 to recalculate 'Stream_m_Avg' -> the offset of 0.275 was measured at the new location of the probe, but we want depth at the original location , which is the metal pole in the stream (calculated 0.079 by subtracting 'Lvl_m_Avg' value at 9/8/12 13:15 from "Stream_m_Avg' at 9/8/12 13:00)
2014-10-20 02:15 | 82502 | 12.42 | 7.172 | 0.118 | 0.275 | 0.393 | 0.078 | 0.050277 | 7.208 | 27.71 | 5.222 | Questionable pressure sensor data; Used pressure offset of 0.079 to recalculate 'Stream_m_Avg' -> the offset of 0.275 was measured at the new location of the probe, but we want depth at the original location , which is the metal pole in the stream (calculated 0.079 by subtracting 'Lvl_m_Avg' value at 9/8/12 13:15 from "Stream_m_Avg' at 9/8/12 13:00)
2014-10-20 02:30 | 82503 | 12.42 | 7.134 | 0.118 | 0.275 | 0.393 | 0.078 | 0.05022 | 7.167 | 27.67 | 5.209 | Questionable pressure sensor data; Used pressure offset of 0.079 to recalculate 'Stream_m_Avg' -> the offset of 0.275 was measured at the new location of the probe, but we want depth at the original location , which is the metal pole in the stream (calculated 0.079 by subtracting 'Lvl_m_Avg' value at 9/8/12 13:15 from "Stream_m_Avg' at 9/8/12 13:00)
2014-10-20 02:45 | 82504 | 12.41 | 7.096 | 0.116 | 0.275 | 0.391 | 0.078 | 0.050164 | 7.13 | 27.71 | 5.215 | Questionable pressure sensor data; Used pressure offset of 0.079 to recalculate 'Stream_m_Avg' -> the offset of 0.275 was measured at the new location of the probe, but we want depth at the original location , which is the metal pole in the stream (calculated 0.079 by subtracting 'Lvl_m_Avg' value at 9/8/12 13:15 from "Stream_m_Avg' at 9/8/12 13:00)
2014-10-20 03:00 | 82505 | 12.41 | 7.059 | 0.115 | 0.275 | 0.39 | 0.078 | 0.050098 | 7.092 | 27.74 | 5.216 | Questionable pressure sensor data; Used pressure offset of 0.079 to recalculate 'Stream_m_Avg' -> the offset of 0.275 was measured at the new location of the probe, but we want depth at the original location , which is the metal pole in the stream (calculated 0.079 by subtracting 'Lvl_m_Avg' value at 9/8/12 13:15 from "Stream_m_Avg' at 9/8/12 13:00)
2014-10-20 03:15 | 82506 | 12.4 | 7.022 | 0.112 | 0.275 | 0.387 | 0.078 | 0.050036 | 7.05 | 27.74 | 5.223 | Questionable pressure sensor data; Used pressure offset of 0.079 to recalculate 'Stream_m_Avg' -> the offset of 0.275 was measured at the new location of the probe, but we want depth at the original location , which is the metal pole in the stream (calculated 0.079 by subtracting 'Lvl_m_Avg' value at 9/8/12 13:15 from "Stream_m_Avg' at 9/8/12 13:00)
2014-10-20 03:30 | 82507 | 12.39 | 6.985 | 0.112 | 0.275 | 0.387 | 0.078 | 0.049975 | 7.018 | 27.78 | 5.223 | Questionable pressure sensor data; Used pressure offset of 0.079 to recalculate 'Stream_m_Avg' -> the offset of 0.275 was measured at the new location of the probe, but we want depth at the original location , which is the metal pole in the stream (calculated 0.079 by subtracting 'Lvl_m_Avg' value at 9/8/12 13:15 from "Stream_m_Avg' at 9/8/12 13:00)
2014-10-20 03:45 | 82508 | 12.39 | 6.949 | 0.111 | 0.275 | 0.386 | 0.078 | 0.049908 | 6.979 | 27.78 | 5.225 | Questionable pressure sensor data; Used pressure offset of 0.079 to recalculate 'Stream_m_Avg' -> the offset of 0.275 was measured at the new location of the probe, but we want depth at the original location , which is the metal pole in the stream (calculated 0.079 by subtracting 'Lvl_m_Avg' value at 9/8/12 13:15 from "Stream_m_Avg' at 9/8/12 13:00)
2014-10-20 04:00 | 82509 | 12.38 | 6.912 | 0.111 | 0.275 | 0.386 | 0.078 | 0.049848 | 6.949 | 27.78 | 5.228 | Questionable pressure sensor data; Used pressure offset of 0.079 to recalculate 'Stream_m_Avg' -> the offset of 0.275 was measured at the new location of the probe, but we want depth at the original location , which is the metal pole in the stream (calculated 0.079 by subtracting 'Lvl_m_Avg' value at 9/8/12 13:15 from "Stream_m_Avg' at 9/8/12 13:00)
2014-10-20 04:15 | 82510 | 12.37 | 6.877 | 0.11 | 0.275 | 0.386 | 0.078 | 0.049802 | 6.909 | 27.78 | 5.229 | Questionable pressure sensor data; Used pressure offset of 0.079 to recalculate 'Stream_m_Avg' -> the offset of 0.275 was measured at the new location of the probe, but we want depth at the original location , which is the metal pole in the stream (calculated 0.079 by subtracting 'Lvl_m_Avg' value at 9/8/12 13:15 from "Stream_m_Avg' at 9/8/12 13:00)
2014-10-20 04:30 | 82511 | 12.37 | 6.842 | 0.109 | 0.275 | 0.384 | 0.078 | 0.049737 | 6.876 | 27.85 | 5.232 | Questionable pressure sensor data; Used pressure offset of 0.079 to recalculate 'Stream_m_Avg' -> the offset of 0.275 was measured at the new location of the probe, but we want depth at the original location , which is the metal pole in the stream (calculated 0.079 by subtracting 'Lvl_m_Avg' value at 9/8/12 13:15 from "Stream_m_Avg' at 9/8/12 13:00)
2014-10-20 04:45 | 82512 | 12.37 | 6.811 | 0.107 | 0.275 | 0.382 | 0.078 | 0.049681 | 6.84 | 27.85 | 5.24 | Questionable pressure sensor data; Used pressure offset of 0.079 to recalculate 'Stream_m_Avg' -> the offset of 0.275 was measured at the new location of the probe, but we want depth at the original location , which is the metal pole in the stream (calculated 0.079 by subtracting 'Lvl_m_Avg' value at 9/8/12 13:15 from "Stream_m_Avg' at 9/8/12 13:00)
2014-10-20 05:00 | 82513 | 12.37 | 6.778 | 0.106 | 0.275 | 0.381 | 0.078 | 0.049621 | 6.811 | 27.85 | 5.24 | Questionable pressure sensor data; Used pressure offset of 0.079 to recalculate 'Stream_m_Avg' -> the offset of 0.275 was measured at the new location of the probe, but we want depth at the original location , which is the metal pole in the stream (calculated 0.079 by subtracting 'Lvl_m_Avg' value at 9/8/12 13:15 from "Stream_m_Avg' at 9/8/12 13:00)
2014-10-20 05:15 | 82514 | 12.35 | 6.746 | 0.105 | 0.275 | 0.38 | 0.078 | 0.049565 | 6.778 | 27.85 | 5.24 | Questionable pressure sensor data; Used pressure offset of 0.079 to recalculate 'Stream_m_Avg' -> the offset of 0.275 was measured at the new location of the probe, but we want depth at the original location , which is the metal pole in the stream (calculated 0.079 by subtracting 'Lvl_m_Avg' value at 9/8/12 13:15 from "Stream_m_Avg' at 9/8/12 13:00)
2014-10-20 05:30 | 82515 | 12.35 | 6.714 | 0.105 | 0.275 | 0.38 | 0.078 | 0.049518 | 6.751 | 27.81 | 5.24 | Questionable pressure sensor data; Used pressure offset of 0.079 to recalculate 'Stream_m_Avg' -> the offset of 0.275 was measured at the new location of the probe, but we want depth at the original location , which is the metal pole in the stream (calculated 0.079 by subtracting 'Lvl_m_Avg' value at 9/8/12 13:15 from "Stream_m_Avg' at 9/8/12 13:00)
2014-10-20 05:45 | 82516 | 12.35 | 6.684 | 0.104 | 0.275 | 0.379 | 0.078 | 0.049459 | 6.717 | 27.85 | 5.239 | Questionable pressure sensor data; Used pressure offset of 0.079 to recalculate 'Stream_m_Avg' -> the offset of 0.275 was measured at the new location of the probe, but we want depth at the original location , which is the metal pole in the stream (calculated 0.079 by subtracting 'Lvl_m_Avg' value at 9/8/12 13:15 from "Stream_m_Avg' at 9/8/12 13:00)
2014-10-20 06:00 | 82517 | 12.35 | 6.654 | 0.103 | 0.275 | 0.378 | 0.078 | 0.04943 | 6.68 | 27.91 | 5.253 | Questionable pressure sensor data; Used pressure offset of 0.079 to recalculate 'Stream_m_Avg' -> the offset of 0.275 was measured at the new location of the probe, but we want depth at the original location , which is the metal pole in the stream (calculated 0.079 by subtracting 'Lvl_m_Avg' value at 9/8/12 13:15 from "Stream_m_Avg' at 9/8/12 13:00)
2014-10-20 06:15 | 82518 | 12.34 | 6.622 | 0.103 | 0.275 | 0.378 | 0.078 | 0.049368 | 6.652 | 27.98 | 5.263 | Questionable pressure sensor data; Used pressure offset of 0.079 to recalculate 'Stream_m_Avg' -> the offset of 0.275 was measured at the new location of the probe, but we want depth at the original location , which is the metal pole in the stream (calculated 0.079 by subtracting 'Lvl_m_Avg' value at 9/8/12 13:15 from "Stream_m_Avg' at 9/8/12 13:00)
2014-10-20 06:30 | 82519 | 12.34 | 6.589 | 0.104 | 0.275 | 0.379 | 0.078 | 0.049321 | 6.618 | 27.98 | 5.266 | Questionable pressure sensor data; Used pressure offset of 0.079 to recalculate 'Stream_m_Avg' -> the offset of 0.275 was measured at the new location of the probe, but we want depth at the original location , which is the metal pole in the stream (calculated 0.079 by subtracting 'Lvl_m_Avg' value at 9/8/12 13:15 from "Stream_m_Avg' at 9/8/12 13:00)
2014-10-20 06:45 | 82520 | 12.34 | 6.554 | 0.104 | 0.275 | 0.379 | 0.078 | 0.049264 | 6.587 | 27.98 | 5.267 | Questionable pressure sensor data; Used pressure offset of 0.079 to recalculate 'Stream_m_Avg' -> the offset of 0.275 was measured at the new location of the probe, but we want depth at the original location , which is the metal pole in the stream (calculated 0.079 by subtracting 'Lvl_m_Avg' value at 9/8/12 13:15 from "Stream_m_Avg' at 9/8/12 13:00)
2014-10-20 07:00 | 82521 | 12.34 | 6.522 | 0.104 | 0.275 | 0.379 | 0.078 | 0.049209 | 6.552 | 27.98 | 5.265 | Questionable pressure sensor data; Used pressure offset of 0.079 to recalculate 'Stream_m_Avg' -> the offset of 0.275 was measured at the new location of the probe, but we want depth at the original location , which is the metal pole in the stream (calculated 0.079 by subtracting 'Lvl_m_Avg' value at 9/8/12 13:15 from "Stream_m_Avg' at 9/8/12 13:00)
2014-10-20 07:15 | 82522 | 12.34 | 6.492 | 0.104 | 0.275 | 0.379 | 0.078 | 0.049148 | 6.528 | 28.05 | 5.274 | Questionable pressure sensor data; Used pressure offset of 0.079 to recalculate 'Stream_m_Avg' -> the offset of 0.275 was measured at the new location of the probe, but we want depth at the original location , which is the metal pole in the stream (calculated 0.079 by subtracting 'Lvl_m_Avg' value at 9/8/12 13:15 from "Stream_m_Avg' at 9/8/12 13:00)
2014-10-20 07:30 | 82523 | 12.34 | 6.462 | 0.102 | 0.275 | 0.377 | 0.078 | 0.049081 | 6.494 | 28.05 | 5.27 | Questionable pressure sensor data; Used pressure offset of 0.079 to recalculate 'Stream_m_Avg' -> the offset of 0.275 was measured at the new location of the probe, but we want depth at the original location , which is the metal pole in the stream (calculated 0.079 by subtracting 'Lvl_m_Avg' value at 9/8/12 13:15 from "Stream_m_Avg' at 9/8/12 13:00)
2014-10-20 07:45 | 82524 | 12.37 | 6.436 | 0.1 | 0.275 | 0.375 | 0.078 | 0.049022 | 6.476 | 27.98 | 5.272 | Questionable pressure sensor data; Used pressure offset of 0.079 to recalculate 'Stream_m_Avg' -> the offset of 0.275 was measured at the new location of the probe, but we want depth at the original location , which is the metal pole in the stream (calculated 0.079 by subtracting 'Lvl_m_Avg' value at 9/8/12 13:15 from "Stream_m_Avg' at 9/8/12 13:00)
2014-10-20 08:00 | 82525 | 12.39 | 6.414 | 0.098 | 0.275 | 0.373 | 0.078 | 0.048991 | 6.457 | 27.98 | 5.266 | Questionable pressure sensor data; Used pressure offset of 0.079 to recalculate 'Stream_m_Avg' -> the offset of 0.275 was measured at the new location of the probe, but we want depth at the original location , which is the metal pole in the stream (calculated 0.079 by subtracting 'Lvl_m_Avg' value at 9/8/12 13:15 from "Stream_m_Avg' at 9/8/12 13:00)
2014-10-20 08:15 | 82526 | 12.41 | 6.397 | 0.096 | 0.275 | 0.371 | 0.078 | 0.048956 | 6.446 | 28.12 | 5.271 | Questionable pressure sensor data; Used pressure offset of 0.079 to recalculate 'Stream_m_Avg' -> the offset of 0.275 was measured at the new location of the probe, but we want depth at the original location , which is the metal pole in the stream (calculated 0.079 by subtracting 'Lvl_m_Avg' value at 9/8/12 13:15 from "Stream_m_Avg' at 9/8/12 13:00)
2014-10-20 08:30 | 82527 | 12.44 | 6.383 | 0.094 | 0.275 | 0.369 | 0.078 | 0.048927 | 6.432 | 28.05 | 5.276 | Questionable pressure sensor data; Used pressure offset of 0.079 to recalculate 'Stream_m_Avg' -> the offset of 0.275 was measured at the new location of the probe, but we want depth at the original location , which is the metal pole in the stream (calculated 0.079 by subtracting 'Lvl_m_Avg' value at 9/8/12 13:15 from "Stream_m_Avg' at 9/8/12 13:00)
2014-10-20 08:45 | 82528 | 12.44 | 6.373 | 0.09 | 0.275 | 0.365 | 0.078 | 0.048882 | 6.424 | 28.12 | 5.276 | Questionable pressure sensor data; Used pressure offset of 0.079 to recalculate 'Stream_m_Avg' -> the offset of 0.275 was measured at the new location of the probe, but we want depth at the original location , which is the metal pole in the stream (calculated 0.079 by subtracting 'Lvl_m_Avg' value at 9/8/12 13:15 from "Stream_m_Avg' at 9/8/12 13:00)
2014-10-20 09:00 | 82529 | 12.65 | 6.371 | 0.081 | 0.275 | 0.356 | 0.078 | 0.048863 | 6.435 | 28.12 | 5.291 | Questionable pressure sensor data; Used pressure offset of 0.079 to recalculate 'Stream_m_Avg' -> the offset of 0.275 was measured at the new location of the probe, but we want depth at the original location , which is the metal pole in the stream (calculated 0.079 by subtracting 'Lvl_m_Avg' value at 9/8/12 13:15 from "Stream_m_Avg' at 9/8/12 13:00)
2014-10-20 09:15 | 82530 | 13.12 | 6.383 | 0.067 | 0.275 | 0.342 | 0.078 | 0.048875 | 6.462 | 28.12 | 5.291 | Questionable pressure sensor data; Used pressure offset of 0.079 to recalculate 'Stream_m_Avg' -> the offset of 0.275 was measured at the new location of the probe, but we want depth at the original location , which is the metal pole in the stream (calculated 0.079 by subtracting 'Lvl_m_Avg' value at 9/8/12 13:15 from "Stream_m_Avg' at 9/8/12 13:00)
2014-10-20 09:30 | 82531 | 13.6 | 6.411 | 0.051 | 0.275 | 0.326 | 0.078 | 0.048912 | 6.517 | 28.12 | 5.286 | Questionable pressure sensor data; Used pressure offset of 0.079 to recalculate 'Stream_m_Avg' -> the offset of 0.275 was measured at the new location of the probe, but we want depth at the original location , which is the metal pole in the stream (calculated 0.079 by subtracting 'Lvl_m_Avg' value at 9/8/12 13:15 from "Stream_m_Avg' at 9/8/12 13:00)
2014-10-20 09:45 | 82532 | 13.56 | 6.469 | 0.033 | 0.275 | 0.308 | 0.078 | 0.049 | 6.592 | 28.11 | 5.285 | Questionable pressure sensor data; Used pressure offset of 0.079 to recalculate 'Stream_m_Avg' -> the offset of 0.275 was measured at the new location of the probe, but we want depth at the original location , which is the metal pole in the stream (calculated 0.079 by subtracting 'Lvl_m_Avg' value at 9/8/12 13:15 from "Stream_m_Avg' at 9/8/12 13:00)
2014-10-20 10:00 | 82533 | 13.51 | 6.543 | 0.017 | 0.275 | 0.292 | 0.078 | 0.049122 | 6.683 | 28.11 | 5.287 | Questionable pressure sensor data; Used pressure offset of 0.079 to recalculate 'Stream_m_Avg' -> the offset of 0.275 was measured at the new location of the probe, but we want depth at the original location , which is the metal pole in the stream (calculated 0.079 by subtracting 'Lvl_m_Avg' value at 9/8/12 13:15 from "Stream_m_Avg' at 9/8/12 13:00)
2014-10-20 10:15 | 82534 | 13.51 | 6.623 | 0.005 | 0.275 | 0.28 | 0.078 | 0.049256 | 6.774 | 28.04 | 5.285 | Questionable pressure sensor data; Used pressure offset of 0.079 to recalculate 'Stream_m_Avg' -> the offset of 0.275 was measured at the new location of the probe, but we want depth at the original location , which is the metal pole in the stream (calculated 0.079 by subtracting 'Lvl_m_Avg' value at 9/8/12 13:15 from "Stream_m_Avg' at 9/8/12 13:00)
2014-10-20 10:30 | 82535 | 13.46 | 6.704 | -0.005 | 0.275 | 0.27 | 0.077 | 0.049374 | 6.859 | 27.97 | 5.277 | Questionable pressure sensor data; Used pressure offset of 0.079 to recalculate 'Stream_m_Avg' -> the offset of 0.275 was measured at the new location of the probe, but we want depth at the original location , which is the metal pole in the stream (calculated 0.079 by subtracting 'Lvl_m_Avg' value at 9/8/12 13:15 from "Stream_m_Avg' at 9/8/12 13:00)
2014-10-20 10:45 | 82536 | 13.46 | 6.787 | -0.016 | 0.275 | 0.259 | 0.077 | 0.049477 | 6.951 | 27.97 | 5.27 | Questionable pressure sensor data; Used pressure offset of 0.079 to recalculate 'Stream_m_Avg' -> the offset of 0.275 was measured at the new location of the probe, but we want depth at the original location , which is the metal pole in the stream (calculated 0.079 by subtracting 'Lvl_m_Avg' value at 9/8/12 13:15 from "Stream_m_Avg' at 9/8/12 13:00)
2014-10-20 11:00 | 82537 | 13.42 | 6.879 | -0.027 | 0.275 | 0.248 | 0.077 | 0.049594 | 7.043 | 27.97 | 5.266 | Questionable pressure sensor data; Used pressure offset of 0.079 to recalculate 'Stream_m_Avg' -> the offset of 0.275 was measured at the new location of the probe, but we want depth at the original location , which is the metal pole in the stream (calculated 0.079 by subtracting 'Lvl_m_Avg' value at 9/8/12 13:15 from "Stream_m_Avg' at 9/8/12 13:00)
2014-10-20 11:15 | 82538 | 13.39 | 6.987 | -0.037 | 0.275 | 0.238 | 0.077 | 0.049751 | 7.179 | 27.96 | 5.263 | Questionable pressure sensor data; Used pressure offset of 0.079 to recalculate 'Stream_m_Avg' -> the offset of 0.275 was measured at the new location of the probe, but we want depth at the original location , which is the metal pole in the stream (calculated 0.079 by subtracting 'Lvl_m_Avg' value at 9/8/12 13:15 from "Stream_m_Avg' at 9/8/12 13:00)
2014-10-20 11:30 | 82539 | 13.36 | 7.121 | -0.043 | 0.275 | 0.232 | 0.077 | 0.049967 | 7.338 | 27.93 | 5.261 | Questionable pressure sensor data; Used pressure offset of 0.079 to recalculate 'Stream_m_Avg' -> the offset of 0.275 was measured at the new location of the probe, but we want depth at the original location , which is the metal pole in the stream (calculated 0.079 by subtracting 'Lvl_m_Avg' value at 9/8/12 13:15 from "Stream_m_Avg' at 9/8/12 13:00)
2014-10-20 11:45 | 82540 | 13.32 | 7.268 | -0.05 | 0.275 | 0.225 | 0.077 | 0.050196 | 7.498 | 27.89 | 5.254 | Questionable pressure sensor data; Used pressure offset of 0.079 to recalculate 'Stream_m_Avg' -> the offset of 0.275 was measured at the new location of the probe, but we want depth at the original location , which is the metal pole in the stream (calculated 0.079 by subtracting 'Lvl_m_Avg' value at 9/8/12 13:15 from "Stream_m_Avg' at 9/8/12 13:00)
2014-10-20 12:00 | 82541 | 13.28 | 7.425 | -0.063 | 0.275 | 0.212 | 0.077 | 0.05044 | 7.662 | 27.85 | 5.245 | Questionable pressure sensor data; Used pressure offset of 0.079 to recalculate 'Stream_m_Avg' -> the offset of 0.275 was measured at the new location of the probe, but we want depth at the original location , which is the metal pole in the stream (calculated 0.079 by subtracting 'Lvl_m_Avg' value at 9/8/12 13:15 from "Stream_m_Avg' at 9/8/12 13:00)
2014-10-20 12:15 | 82542 | 13.25 | 7.587 | -0.074 | 0.275 | 0.201 | 0.077 | 0.050684 | 7.843 | 27.78 | 5.235 | Questionable pressure sensor data; Used pressure offset of 0.079 to recalculate 'Stream_m_Avg' -> the offset of 0.275 was measured at the new location of the probe, but we want depth at the original location , which is the metal pole in the stream (calculated 0.079 by subtracting 'Lvl_m_Avg' value at 9/8/12 13:15 from "Stream_m_Avg' at 9/8/12 13:00)
2014-10-20 12:30 | 82543 | 13.22 | 7.752 | -0.08 | 0.275 | 0.195 | 0.077 | 0.050954 | 8.01 | 27.82 | 5.234 | Questionable pressure sensor data; Used pressure offset of 0.079 to recalculate 'Stream_m_Avg' -> the offset of 0.275 was measured at the new location of the probe, but we want depth at the original location , which is the metal pole in the stream (calculated 0.079 by subtracting 'Lvl_m_Avg' value at 9/8/12 13:15 from "Stream_m_Avg' at 9/8/12 13:00)
2014-10-20 12:45 | 82544 | 13.2 | 7.919 | -0.081 | 0.275 | 0.194 | 0.077 | 0.0512 | 8.19 | 27.75 | 5.224 | Questionable pressure sensor data; Used pressure offset of 0.079 to recalculate 'Stream_m_Avg' -> the offset of 0.275 was measured at the new location of the probe, but we want depth at the original location , which is the metal pole in the stream (calculated 0.079 by subtracting 'Lvl_m_Avg' value at 9/8/12 13:15 from "Stream_m_Avg' at 9/8/12 13:00)
2014-10-20 13:00 | 82545 | 13.17 | 8.09 | -0.082 | 0.275 | 0.193 | 0.077 | 0.051437 | 8.35 | 27.67 | 5.219 | Questionable pressure sensor data; Used pressure offset of 0.079 to recalculate 'Stream_m_Avg' -> the offset of 0.275 was measured at the new location of the probe, but we want depth at the original location , which is the metal pole in the stream (calculated 0.079 by subtracting 'Lvl_m_Avg' value at 9/8/12 13:15 from "Stream_m_Avg' at 9/8/12 13:00)
2014-10-20 13:15 | 82546 | 13.15 | 8.25 | -0.083 | 0.275 | 0.192 | 0.077 | 0.051688 | 8.53 | 27.64 | 5.207 | Questionable pressure sensor data; Used pressure offset of 0.079 to recalculate 'Stream_m_Avg' -> the offset of 0.275 was measured at the new location of the probe, but we want depth at the original location , which is the metal pole in the stream (calculated 0.079 by subtracting 'Lvl_m_Avg' value at 9/8/12 13:15 from "Stream_m_Avg' at 9/8/12 13:00)
2014-10-20 13:30 | 82547 | 13.11 | 8.41 | -0.077 | 0.275 | 0.198 | 0.077 | 0.051901 | 8.67 | 27.63 | 5.199 | Questionable pressure sensor data; Used pressure offset of 0.079 to recalculate 'Stream_m_Avg' -> the offset of 0.275 was measured at the new location of the probe, but we want depth at the original location , which is the metal pole in the stream (calculated 0.079 by subtracting 'Lvl_m_Avg' value at 9/8/12 13:15 from "Stream_m_Avg' at 9/8/12 13:00)
2014-10-20 13:45 | 82548 | 13.1 | 8.55 | -0.063 | 0.275 | 0.212 | 0.077 | 0.052124 | 8.8 | 27.63 | 5.198 | Questionable pressure sensor data; Used pressure offset of 0.079 to recalculate 'Stream_m_Avg' -> the offset of 0.275 was measured at the new location of the probe, but we want depth at the original location , which is the metal pole in the stream (calculated 0.079 by subtracting 'Lvl_m_Avg' value at 9/8/12 13:15 from "Stream_m_Avg' at 9/8/12 13:00)
2014-10-20 14:00 | 82549 | 13.08 | 8.69 | -0.064 | 0.275 | 0.211 | 0.077 | 0.05233 | 8.94 | 27.6 | 5.201 | Questionable pressure sensor data; Used pressure offset of 0.079 to recalculate 'Stream_m_Avg' -> the offset of 0.275 was measured at the new location of the probe, but we want depth at the original location , which is the metal pole in the stream (calculated 0.079 by subtracting 'Lvl_m_Avg' value at 9/8/12 13:15 from "Stream_m_Avg' at 9/8/12 13:00)
2014-10-20 14:15 | 82550 | 13.05 | 8.82 | -0.059 | 0.275 | 0.216 | 0.077 | 0.052535 | 9.06 | 27.63 | 5.2 | Questionable pressure sensor data; Used pressure offset of 0.079 to recalculate 'Stream_m_Avg' -> the offset of 0.275 was measured at the new location of the probe, but we want depth at the original location , which is the metal pole in the stream (calculated 0.079 by subtracting 'Lvl_m_Avg' value at 9/8/12 13:15 from "Stream_m_Avg' at 9/8/12 13:00)
2014-10-20 14:30 | 82551 | 13.04 | 8.94 | -0.028 | 0.275 | 0.247 | 0.077 | 0.052735 | 9.17 | 27.7 | 5.208 | Questionable pressure sensor data; Used pressure offset of 0.079 to recalculate 'Stream_m_Avg' -> the offset of 0.275 was measured at the new location of the probe, but we want depth at the original location , which is the metal pole in the stream (calculated 0.079 by subtracting 'Lvl_m_Avg' value at 9/8/12 13:15 from "Stream_m_Avg' at 9/8/12 13:00)
2014-10-20 14:45 | 82552 | 13.06 | 9.04 | 0.014 | 0.275 | 0.289 | 0.077 | 0.052908 | 9.24 | 27.66 | 5.21 | Questionable pressure sensor data; Used pressure offset of 0.079 to recalculate 'Stream_m_Avg' -> the offset of 0.275 was measured at the new location of the probe, but we want depth at the original location , which is the metal pole in the stream (calculated 0.079 by subtracting 'Lvl_m_Avg' value at 9/8/12 13:15 from "Stream_m_Avg' at 9/8/12 13:00)
2014-10-20 15:00 | 82553 | 13.06 | 9.11 | 0.042 | 0.275 | 0.317 | 0.077 | 0.053044 | 9.31 | 27.66 | 5.208 | Questionable pressure sensor data; Used pressure offset of 0.079 to recalculate 'Stream_m_Avg' -> the offset of 0.275 was measured at the new location of the probe, but we want depth at the original location , which is the metal pole in the stream (calculated 0.079 by subtracting 'Lvl_m_Avg' value at 9/8/12 13:15 from "Stream_m_Avg' at 9/8/12 13:00)
2014-10-20 15:15 | 82554 | 13.06 | 9.18 | 0.066 | 0.275 | 0.341 | 0.077 | 0.053169 | 9.35 | 27.6 | 5.197 | Questionable pressure sensor data; Used pressure offset of 0.079 to recalculate 'Stream_m_Avg' -> the offset of 0.275 was measured at the new location of the probe, but we want depth at the original location , which is the metal pole in the stream (calculated 0.079 by subtracting 'Lvl_m_Avg' value at 9/8/12 13:15 from "Stream_m_Avg' at 9/8/12 13:00)
2014-10-20 15:30 | 82555 | 13.1 | 9.22 | 0.093 | 0.275 | 0.368 | 0.078 | 0.053295 | 9.38 | 27.53 | 5.188 | Questionable pressure sensor data; Used pressure offset of 0.079 to recalculate 'Stream_m_Avg' -> the offset of 0.275 was measured at the new location of the probe, but we want depth at the original location , which is the metal pole in the stream (calculated 0.079 by subtracting 'Lvl_m_Avg' value at 9/8/12 13:15 from "Stream_m_Avg' at 9/8/12 13:00)
2014-10-20 15:45 | 82556 | 13.12 | 9.24 | 0.111 | 0.275 | 0.386 | 0.078 | 0.053344 | 9.37 | 27.53 | 5.182 | Questionable pressure sensor data; Used pressure offset of 0.079 to recalculate 'Stream_m_Avg' -> the offset of 0.275 was measured at the new location of the probe, but we want depth at the original location , which is the metal pole in the stream (calculated 0.079 by subtracting 'Lvl_m_Avg' value at 9/8/12 13:15 from "Stream_m_Avg' at 9/8/12 13:00)
2014-10-20 16:00 | 82557 | 13.14 | 9.25 | 0.119 | 0.275 | 0.394 | 0.078 | 0.05336 | 9.36 | 27.53 | 5.183 | Questionable pressure sensor data; Used pressure offset of 0.079 to recalculate 'Stream_m_Avg' -> the offset of 0.275 was measured at the new location of the probe, but we want depth at the original location , which is the metal pole in the stream (calculated 0.079 by subtracting 'Lvl_m_Avg' value at 9/8/12 13:15 from "Stream_m_Avg' at 9/8/12 13:00)
2014-10-20 16:15 | 82558 | 13.14 | 9.24 | 0.118 | 0.275 | 0.393 | 0.078 | 0.053367 | 9.34 | 27.54 | 5.184 | Questionable pressure sensor data; Used pressure offset of 0.079 to recalculate 'Stream_m_Avg' -> the offset of 0.275 was measured at the new location of the probe, but we want depth at the original location , which is the metal pole in the stream (calculated 0.079 by subtracting 'Lvl_m_Avg' value at 9/8/12 13:15 from "Stream_m_Avg' at 9/8/12 13:00)
2014-10-20 16:30 | 82559 | 13.15 | 9.22 | 0.124 | 0.275 | 0.399 | 0.078 | 0.053362 | 9.31 | 27.5 | 5.174 | Questionable pressure sensor data; Used pressure offset of 0.079 to recalculate 'Stream_m_Avg' -> the offset of 0.275 was measured at the new location of the probe, but we want depth at the original location , which is the metal pole in the stream (calculated 0.079 by subtracting 'Lvl_m_Avg' value at 9/8/12 13:15 from "Stream_m_Avg' at 9/8/12 13:00)
2014-10-20 16:45 | 82560 | 13.17 | 9.2 | 0.133 | 0.275 | 0.408 | 0.078 | 0.053371 | 9.28 | 27.47 | 5.175 | Questionable pressure sensor data; Used pressure offset of 0.079 to recalculate 'Stream_m_Avg' -> the offset of 0.275 was measured at the new location of the probe, but we want depth at the original location , which is the metal pole in the stream (calculated 0.079 by subtracting 'Lvl_m_Avg' value at 9/8/12 13:15 from "Stream_m_Avg' at 9/8/12 13:00)
2014-10-20 17:00 | 82561 | 13.14 | 9.17 | 0.142 | 0.275 | 0.417 | 0.078 | 0.053349 | 9.24 | 27.47 | 5.174 | Questionable pressure sensor data; Used pressure offset of 0.079 to recalculate 'Stream_m_Avg' -> the offset of 0.275 was measured at the new location of the probe, but we want depth at the original location , which is the metal pole in the stream (calculated 0.079 by subtracting 'Lvl_m_Avg' value at 9/8/12 13:15 from "Stream_m_Avg' at 9/8/12 13:00)
2014-10-20 17:15 | 82562 | 13 | 9.13 | 0.154 | 0.275 | 0.429 | 0.078 | 0.053311 | 9.2 | 27.5 | 5.17 | Questionable pressure sensor data; Used pressure offset of 0.079 to recalculate 'Stream_m_Avg' -> the offset of 0.275 was measured at the new location of the probe, but we want depth at the original location , which is the metal pole in the stream (calculated 0.079 by subtracting 'Lvl_m_Avg' value at 9/8/12 13:15 from "Stream_m_Avg' at 9/8/12 13:00)
2014-10-20 17:30 | 82563 | 12.92 | 9.09 | 0.167 | 0.275 | 0.442 | 0.078 | 0.053269 | 9.15 | 27.47 | 5.169 | Questionable pressure sensor data; Used pressure offset of 0.079 to recalculate 'Stream_m_Avg' -> the offset of 0.275 was measured at the new location of the probe, but we want depth at the original location , which is the metal pole in the stream (calculated 0.079 by subtracting 'Lvl_m_Avg' value at 9/8/12 13:15 from "Stream_m_Avg' at 9/8/12 13:00)
2014-10-20 17:45 | 82564 | 12.83 | 9.05 | 0.179 | 0.275 | 0.454 | 0.078 | 0.053241 | 9.11 | 27.47 | 5.169 | Questionable pressure sensor data; Used pressure offset of 0.079 to recalculate 'Stream_m_Avg' -> the offset of 0.275 was measured at the new location of the probe, but we want depth at the original location , which is the metal pole in the stream (calculated 0.079 by subtracting 'Lvl_m_Avg' value at 9/8/12 13:15 from "Stream_m_Avg' at 9/8/12 13:00)
2014-10-20 18:00 | 82565 | 12.77 | 9.01 | 0.188 | 0.275 | 0.463 | 0.078 | 0.053193 | 9.06 | 27.44 | 5.166 | Questionable pressure sensor data; Used pressure offset of 0.079 to recalculate 'Stream_m_Avg' -> the offset of 0.275 was measured at the new location of the probe, but we want depth at the original location , which is the metal pole in the stream (calculated 0.079 by subtracting 'Lvl_m_Avg' value at 9/8/12 13:15 from "Stream_m_Avg' at 9/8/12 13:00)
2014-10-20 18:15 | 82566 | 12.73 | 8.96 | 0.193 | 0.275 | 0.468 | 0.078 | 0.053137 | 9.01 | 27.38 | 5.161 | Questionable pressure sensor data; Used pressure offset of 0.079 to recalculate 'Stream_m_Avg' -> the offset of 0.275 was measured at the new location of the probe, but we want depth at the original location , which is the metal pole in the stream (calculated 0.079 by subtracting 'Lvl_m_Avg' value at 9/8/12 13:15 from "Stream_m_Avg' at 9/8/12 13:00)
2014-10-20 18:30 | 82567 | 12.7 | 8.91 | 0.195 | 0.275 | 0.47 | 0.078 | 0.053078 | 8.96 | 27.34 | 5.148 | Questionable pressure sensor data; Used pressure offset of 0.079 to recalculate 'Stream_m_Avg' -> the offset of 0.275 was measured at the new location of the probe, but we want depth at the original location , which is the metal pole in the stream (calculated 0.079 by subtracting 'Lvl_m_Avg' value at 9/8/12 13:15 from "Stream_m_Avg' at 9/8/12 13:00)
2014-10-20 18:45 | 82568 | 12.68 | 8.86 | 0.198 | 0.275 | 0.473 | 0.078 | 0.053003 | 8.9 | 27.34 | 5.144 | Questionable pressure sensor data; Used pressure offset of 0.079 to recalculate 'Stream_m_Avg' -> the offset of 0.275 was measured at the new location of the probe, but we want depth at the original location , which is the metal pole in the stream (calculated 0.079 by subtracting 'Lvl_m_Avg' value at 9/8/12 13:15 from "Stream_m_Avg' at 9/8/12 13:00)
2014-10-20 19:00 | 82569 | 12.66 | 8.81 | 0.198 | 0.275 | 0.473 | 0.078 | 0.052907 | 8.85 | 27.21 | 5.133 | Questionable pressure sensor data; Used pressure offset of 0.079 to recalculate 'Stream_m_Avg' -> the offset of 0.275 was measured at the new location of the probe, but we want depth at the original location , which is the metal pole in the stream (calculated 0.079 by subtracting 'Lvl_m_Avg' value at 9/8/12 13:15 from "Stream_m_Avg' at 9/8/12 13:00)
2014-10-20 19:15 | 82570 | 12.65 | 8.76 | 0.194 | 0.275 | 0.469 | 0.078 | 0.052829 | 8.8 | 27.14 | 5.117 | Questionable pressure sensor data; Used pressure offset of 0.079 to recalculate 'Stream_m_Avg' -> the offset of 0.275 was measured at the new location of the probe, but we want depth at the original location , which is the metal pole in the stream (calculated 0.079 by subtracting 'Lvl_m_Avg' value at 9/8/12 13:15 from "Stream_m_Avg' at 9/8/12 13:00)
2014-10-20 19:30 | 82571 | 12.64 | 8.71 | 0.188 | 0.275 | 0.463 | 0.078 | 0.052747 | 8.75 | 27.28 | 5.12 | Questionable pressure sensor data; Used pressure offset of 0.079 to recalculate 'Stream_m_Avg' -> the offset of 0.275 was measured at the new location of the probe, but we want depth at the original location , which is the metal pole in the stream (calculated 0.079 by subtracting 'Lvl_m_Avg' value at 9/8/12 13:15 from "Stream_m_Avg' at 9/8/12 13:00)
2014-10-20 19:45 | 82572 | 12.62 | 8.66 | 0.177 | 0.275 | 0.452 | 0.078 | 0.05268 | 8.71 | 27.18 | 5.124 | Questionable pressure sensor data; Used pressure offset of 0.079 to recalculate 'Stream_m_Avg' -> the offset of 0.275 was measured at the new location of the probe, but we want depth at the original location , which is the metal pole in the stream (calculated 0.079 by subtracting 'Lvl_m_Avg' value at 9/8/12 13:15 from "Stream_m_Avg' at 9/8/12 13:00)
2014-10-20 20:00 | 82573 | 12.62 | 8.63 | 0.174 | 0.275 | 0.449 | 0.078 | 0.052653 | 8.69 | 27.05 | 5.106 | Questionable pressure sensor data; Used pressure offset of 0.079 to recalculate 'Stream_m_Avg' -> the offset of 0.275 was measured at the new location of the probe, but we want depth at the original location , which is the metal pole in the stream (calculated 0.079 by subtracting 'Lvl_m_Avg' value at 9/8/12 13:15 from "Stream_m_Avg' at 9/8/12 13:00)
2014-10-20 20:15 | 82574 | 12.6 | 8.6 | 0.174 | 0.275 | 0.449 | 0.078 | 0.052668 | 8.66 | 26.98 | 5.085 | Questionable pressure sensor data; Used pressure offset of 0.079 to recalculate 'Stream_m_Avg' -> the offset of 0.275 was measured at the new location of the probe, but we want depth at the original location , which is the metal pole in the stream (calculated 0.079 by subtracting 'Lvl_m_Avg' value at 9/8/12 13:15 from "Stream_m_Avg' at 9/8/12 13:00)
2014-10-20 20:30 | 82575 | 12.6 | 8.58 | 0.166 | 0.275 | 0.441 | 0.078 | 0.052637 | 8.64 | 26.95 | 5.076 | Questionable pressure sensor data; Used pressure offset of 0.079 to recalculate 'Stream_m_Avg' -> the offset of 0.275 was measured at the new location of the probe, but we want depth at the original location , which is the metal pole in the stream (calculated 0.079 by subtracting 'Lvl_m_Avg' value at 9/8/12 13:15 from "Stream_m_Avg' at 9/8/12 13:00)
2014-10-20 20:45 | 82576 | 12.59 | 8.55 | 0.159 | 0.275 | 0.434 | 0.078 | 0.05261 | 8.61 | 26.88 | 5.068 | Questionable pressure sensor data; Used pressure offset of 0.079 to recalculate 'Stream_m_Avg' -> the offset of 0.275 was measured at the new location of the probe, but we want depth at the original location , which is the metal pole in the stream (calculated 0.079 by subtracting 'Lvl_m_Avg' value at 9/8/12 13:15 from "Stream_m_Avg' at 9/8/12 13:00)
2014-10-20 21:00 | 82577 | 12.58 | 8.53 | 0.156 | 0.275 | 0.431 | 0.078 | 0.052594 | 8.59 | 26.88 | 5.057 | Questionable pressure sensor data; Used pressure offset of 0.079 to recalculate 'Stream_m_Avg' -> the offset of 0.275 was measured at the new location of the probe, but we want depth at the original location , which is the metal pole in the stream (calculated 0.079 by subtracting 'Lvl_m_Avg' value at 9/8/12 13:15 from "Stream_m_Avg' at 9/8/12 13:00)
2014-10-20 21:15 | 82578 | 12.57 | 8.51 | 0.152 | 0.275 | 0.427 | 0.078 | 0.052559 | 8.57 | 27.02 | 5.07 | Questionable pressure sensor data; Used pressure offset of 0.079 to recalculate 'Stream_m_Avg' -> the offset of 0.275 was measured at the new location of the probe, but we want depth at the original location , which is the metal pole in the stream (calculated 0.079 by subtracting 'Lvl_m_Avg' value at 9/8/12 13:15 from "Stream_m_Avg' at 9/8/12 13:00)
2014-10-20 21:30 | 82579 | 12.56 | 8.49 | 0.148 | 0.275 | 0.423 | 0.078 | 0.052525 | 8.55 | 27.02 | 5.087 | Questionable pressure sensor data; Used pressure offset of 0.079 to recalculate 'Stream_m_Avg' -> the offset of 0.275 was measured at the new location of the probe, but we want depth at the original location , which is the metal pole in the stream (calculated 0.079 by subtracting 'Lvl_m_Avg' value at 9/8/12 13:15 from "Stream_m_Avg' at 9/8/12 13:00)
2014-10-20 21:45 | 82580 | 12.56 | 8.47 | 0.138 | 0.275 | 0.413 | 0.078 | 0.052507 | 8.54 | 27.02 | 5.083 | Questionable pressure sensor data; Used pressure offset of 0.079 to recalculate 'Stream_m_Avg' -> the offset of 0.275 was measured at the new location of the probe, but we want depth at the original location , which is the metal pole in the stream (calculated 0.079 by subtracting 'Lvl_m_Avg' value at 9/8/12 13:15 from "Stream_m_Avg' at 9/8/12 13:00)
2014-10-20 22:00 | 82581 | 12.55 | 8.47 | 0.125 | 0.275 | 0.4 | 0.078 | 0.052526 | 8.54 | 27.02 | 5.085 | Questionable pressure sensor data; Used pressure offset of 0.079 to recalculate 'Stream_m_Avg' -> the offset of 0.275 was measured at the new location of the probe, but we want depth at the original location , which is the metal pole in the stream (calculated 0.079 by subtracting 'Lvl_m_Avg' value at 9/8/12 13:15 from "Stream_m_Avg' at 9/8/12 13:00)
2014-10-20 22:15 | 82582 | 12.55 | 8.48 | 0.124 | 0.275 | 0.399 | 0.078 | 0.052542 | 8.57 | 27.08 | 5.092 | Questionable pressure sensor data; Used pressure offset of 0.079 to recalculate 'Stream_m_Avg' -> the offset of 0.275 was measured at the new location of the probe, but we want depth at the original location , which is the metal pole in the stream (calculated 0.079 by subtracting 'Lvl_m_Avg' value at 9/8/12 13:15 from "Stream_m_Avg' at 9/8/12 13:00)
2014-10-20 22:30 | 82583 | 12.54 | 8.5 | 0.117 | 0.275 | 0.393 | 0.078 | 0.052591 | 8.6 | 27.02 | 5.093 | Questionable pressure sensor data; Used pressure offset of 0.079 to recalculate 'Stream_m_Avg' -> the offset of 0.275 was measured at the new location of the probe, but we want depth at the original location , which is the metal pole in the stream (calculated 0.079 by subtracting 'Lvl_m_Avg' value at 9/8/12 13:15 from "Stream_m_Avg' at 9/8/12 13:00)
2014-10-20 22:45 | 82584 | 12.53 | 8.52 | 0.112 | 0.275 | 0.387 | 0.078 | 0.052622 | 8.62 | 27.08 | 5.095 | Questionable pressure sensor data; Used pressure offset of 0.079 to recalculate 'Stream_m_Avg' -> the offset of 0.275 was measured at the new location of the probe, but we want depth at the original location , which is the metal pole in the stream (calculated 0.079 by subtracting 'Lvl_m_Avg' value at 9/8/12 13:15 from "Stream_m_Avg' at 9/8/12 13:00)
2014-10-20 23:00 | 82585 | 12.54 | 8.54 | 0.114 | 0.275 | 0.389 | 0.078 | 0.052643 | 8.64 | 27.15 | 5.103 | Questionable pressure sensor data; Used pressure offset of 0.079 to recalculate 'Stream_m_Avg' -> the offset of 0.275 was measured at the new location of the probe, but we want depth at the original location , which is the metal pole in the stream (calculated 0.079 by subtracting 'Lvl_m_Avg' value at 9/8/12 13:15 from "Stream_m_Avg' at 9/8/12 13:00)
2014-10-20 23:15 | 82586 | 12.53 | 8.55 | 0.121 | 0.275 | 0.396 | 0.078 | 0.052623 | 8.64 | 27.08 | 5.1 | Questionable pressure sensor data; Used pressure offset of 0.079 to recalculate 'Stream_m_Avg' -> the offset of 0.275 was measured at the new location of the probe, but we want depth at the original location , which is the metal pole in the stream (calculated 0.079 by subtracting 'Lvl_m_Avg' value at 9/8/12 13:15 from "Stream_m_Avg' at 9/8/12 13:00)
2014-10-20 23:30 | 82587 | 12.51 | 8.54 | 0.126 | 0.275 | 0.401 | 0.078 | 0.05259 | 8.62 | 26.95 | 5.092 | Questionable pressure sensor data; Used pressure offset of 0.079 to recalculate 'Stream_m_Avg' -> the offset of 0.275 was measured at the new location of the probe, but we want depth at the original location , which is the metal pole in the stream (calculated 0.079 by subtracting 'Lvl_m_Avg' value at 9/8/12 13:15 from "Stream_m_Avg' at 9/8/12 13:00)
2014-10-20 23:45 | 82588 | 12.51 | 8.52 | 0.13 | 0.275 | 0.405 | 0.078 | 0.052548 | 8.59 | 26.91 | 5.069 | Questionable pressure sensor data; Used pressure offset of 0.079 to recalculate 'Stream_m_Avg' -> the offset of 0.275 was measured at the new location of the probe, but we want depth at the original location , which is the metal pole in the stream (calculated 0.079 by subtracting 'Lvl_m_Avg' value at 9/8/12 13:15 from "Stream_m_Avg' at 9/8/12 13:00)
2014-10-21 | 82589 | 12.51 | 8.5 | 0.132 | 0.275 | 0.407 | 0.078 | 0.052482 | 8.55 | 27.02 | 5.078 | Questionable pressure sensor data; Used pressure offset of 0.079 to recalculate 'Stream_m_Avg' -> the offset of 0.275 was measured at the new location of the probe, but we want depth at the original location , which is the metal pole in the stream (calculated 0.079 by subtracting 'Lvl_m_Avg' value at 9/8/12 13:15 from "Stream_m_Avg' at 9/8/12 13:00)
2014-10-21 00:15 | 82590 | 12.5 | 8.46 | 0.133 | 0.275 | 0.408 | 0.078 | 0.052432 | 8.52 | 27.22 | 5.094 | Questionable pressure sensor data; Used pressure offset of 0.079 to recalculate 'Stream_m_Avg' -> the offset of 0.275 was measured at the new location of the probe, but we want depth at the original location , which is the metal pole in the stream (calculated 0.079 by subtracting 'Lvl_m_Avg' value at 9/8/12 13:15 from "Stream_m_Avg' at 9/8/12 13:00)
2014-10-21 00:30 | 82591 | 12.49 | 8.43 | 0.133 | 0.275 | 0.408 | 0.078 | 0.052383 | 8.48 | 27.32 | 5.129 | Questionable pressure sensor data; Used pressure offset of 0.079 to recalculate 'Stream_m_Avg' -> the offset of 0.275 was measured at the new location of the probe, but we want depth at the original location , which is the metal pole in the stream (calculated 0.079 by subtracting 'Lvl_m_Avg' value at 9/8/12 13:15 from "Stream_m_Avg' at 9/8/12 13:00)
2014-10-21 00:45 | 82592 | 12.49 | 8.41 | 0.126 | 0.275 | 0.401 | 0.078 | 0.052356 | 8.47 | 27.29 | 5.137 | Questionable pressure sensor data; Used pressure offset of 0.079 to recalculate 'Stream_m_Avg' -> the offset of 0.275 was measured at the new location of the probe, but we want depth at the original location , which is the metal pole in the stream (calculated 0.079 by subtracting 'Lvl_m_Avg' value at 9/8/12 13:15 from "Stream_m_Avg' at 9/8/12 13:00)
2014-10-21 01:00 | 82593 | 12.49 | 8.39 | 0.117 | 0.275 | 0.392 | 0.078 | 0.052354 | 8.46 | 27.22 | 5.131 | Questionable pressure sensor data; Used pressure offset of 0.079 to recalculate 'Stream_m_Avg' -> the offset of 0.275 was measured at the new location of the probe, but we want depth at the original location , which is the metal pole in the stream (calculated 0.079 by subtracting 'Lvl_m_Avg' value at 9/8/12 13:15 from "Stream_m_Avg' at 9/8/12 13:00)
2014-10-21 01:15 | 82594 | 12.49 | 8.39 | 0.109 | 0.275 | 0.384 | 0.078 | 0.052353 | 8.47 | 27.22 | 5.122 | Questionable pressure sensor data; Used pressure offset of 0.079 to recalculate 'Stream_m_Avg' -> the offset of 0.275 was measured at the new location of the probe, but we want depth at the original location , which is the metal pole in the stream (calculated 0.079 by subtracting 'Lvl_m_Avg' value at 9/8/12 13:15 from "Stream_m_Avg' at 9/8/12 13:00)
2014-10-21 01:30 | 82595 | 12.48 | 8.39 | 0.094 | 0.275 | 0.369 | 0.078 | 0.052351 | 8.48 | 27.22 | 5.129 | Questionable pressure sensor data; Used pressure offset of 0.079 to recalculate 'Stream_m_Avg' -> the offset of 0.275 was measured at the new location of the probe, but we want depth at the original location , which is the metal pole in the stream (calculated 0.079 by subtracting 'Lvl_m_Avg' value at 9/8/12 13:15 from "Stream_m_Avg' at 9/8/12 13:00)
2014-10-21 01:45 | 82596 | 12.48 | 8.41 | 0.073 | 0.275 | 0.348 | 0.078 | 0.052356 | 8.51 | 27.22 | 5.13 | Questionable pressure sensor data; Used pressure offset of 0.079 to recalculate 'Stream_m_Avg' -> the offset of 0.275 was measured at the new location of the probe, but we want depth at the original location , which is the metal pole in the stream (calculated 0.079 by subtracting 'Lvl_m_Avg' value at 9/8/12 13:15 from "Stream_m_Avg' at 9/8/12 13:00)
2014-10-21 02:00 | 82597 | 12.47 | 8.44 | 0.07 | 0.275 | 0.345 | 0.078 | 0.052426 | 8.53 | 27.22 | 5.123 | Questionable pressure sensor data; Used pressure offset of 0.079 to recalculate 'Stream_m_Avg' -> the offset of 0.275 was measured at the new location of the probe, but we want depth at the original location , which is the metal pole in the stream (calculated 0.079 by subtracting 'Lvl_m_Avg' value at 9/8/12 13:15 from "Stream_m_Avg' at 9/8/12 13:00)
2014-10-21 02:15 | 82598 | 12.47 | 8.46 | 0.068 | 0.275 | 0.343 | 0.078 | 0.05248 | 8.56 | 27.29 | 5.132 | Questionable pressure sensor data; Used pressure offset of 0.079 to recalculate 'Stream_m_Avg' -> the offset of 0.275 was measured at the new location of the probe, but we want depth at the original location , which is the metal pole in the stream (calculated 0.079 by subtracting 'Lvl_m_Avg' value at 9/8/12 13:15 from "Stream_m_Avg' at 9/8/12 13:00)
2014-10-21 02:30 | 82599 | 12.47 | 8.49 | 0.072 | 0.275 | 0.347 | 0.078 | 0.052516 | 8.59 | 27.28 | 5.137 | Questionable pressure sensor data; Used pressure offset of 0.079 to recalculate 'Stream_m_Avg' -> the offset of 0.275 was measured at the new location of the probe, but we want depth at the original location , which is the metal pole in the stream (calculated 0.079 by subtracting 'Lvl_m_Avg' value at 9/8/12 13:15 from "Stream_m_Avg' at 9/8/12 13:00)
2014-10-21 02:45 | 82600 | 12.47 | 8.51 | 0.072 | 0.275 | 0.347 | 0.078 | 0.052537 | 8.61 | 27.35 | 5.138 | Questionable pressure sensor data; Used pressure offset of 0.079 to recalculate 'Stream_m_Avg' -> the offset of 0.275 was measured at the new location of the probe, but we want depth at the original location , which is the metal pole in the stream (calculated 0.079 by subtracting 'Lvl_m_Avg' value at 9/8/12 13:15 from "Stream_m_Avg' at 9/8/12 13:00)
2014-10-21 03:00 | 82601 | 12.47 | 8.53 | 0.07 | 0.275 | 0.345 | 0.078 | 0.052515 | 8.63 | 27.48 | 5.154 | Questionable pressure sensor data; Used pressure offset of 0.079 to recalculate 'Stream_m_Avg' -> the offset of 0.275 was measured at the new location of the probe, but we want depth at the original location , which is the metal pole in the stream (calculated 0.079 by subtracting 'Lvl_m_Avg' value at 9/8/12 13:15 from "Stream_m_Avg' at 9/8/12 13:00)
2014-10-21 03:15 | 82602 | 12.46 | 8.55 | 0.085 | 0.275 | 0.36 | 0.078 | 0.052496 | 8.65 | 27.42 | 5.168 | Questionable pressure sensor data; Used pressure offset of 0.079 to recalculate 'Stream_m_Avg' -> the offset of 0.275 was measured at the new location of the probe, but we want depth at the original location , which is the metal pole in the stream (calculated 0.079 by subtracting 'Lvl_m_Avg' value at 9/8/12 13:15 from "Stream_m_Avg' at 9/8/12 13:00)
2014-10-21 03:30 | 82603 | 12.46 | 8.57 | 0.094 | 0.275 | 0.369 | 0.078 | 0.052419 | 8.68 | 27.49 | 5.17 | Questionable pressure sensor data; Used pressure offset of 0.079 to recalculate 'Stream_m_Avg' -> the offset of 0.275 was measured at the new location of the probe, but we want depth at the original location , which is the metal pole in the stream (calculated 0.079 by subtracting 'Lvl_m_Avg' value at 9/8/12 13:15 from "Stream_m_Avg' at 9/8/12 13:00)
2014-10-21 03:45 | 82604 | 12.45 | 8.58 | 0.099 | 0.275 | 0.374 | 0.078 | 0.052351 | 8.68 | 27.39 | 5.161 | Questionable pressure sensor data; Used pressure offset of 0.079 to recalculate 'Stream_m_Avg' -> the offset of 0.275 was measured at the new location of the probe, but we want depth at the original location , which is the metal pole in the stream (calculated 0.079 by subtracting 'Lvl_m_Avg' value at 9/8/12 13:15 from "Stream_m_Avg' at 9/8/12 13:00)
2014-10-21 04:00 | 82605 | 12.46 | 8.59 | 0.102 | 0.275 | 0.377 | 0.078 | 0.05228 | 8.68 | 27.35 | 5.151 | Questionable pressure sensor data; Used pressure offset of 0.079 to recalculate 'Stream_m_Avg' -> the offset of 0.275 was measured at the new location of the probe, but we want depth at the original location , which is the metal pole in the stream (calculated 0.079 by subtracting 'Lvl_m_Avg' value at 9/8/12 13:15 from "Stream_m_Avg' at 9/8/12 13:00)
2014-10-21 04:15 | 82606 | 12.45 | 8.59 | 0.104 | 0.275 | 0.379 | 0.078 | 0.052257 | 8.68 | 27.39 | 5.153 | Questionable pressure sensor data; Used pressure offset of 0.079 to recalculate 'Stream_m_Avg' -> the offset of 0.275 was measured at the new location of the probe, but we want depth at the original location , which is the metal pole in the stream (calculated 0.079 by subtracting 'Lvl_m_Avg' value at 9/8/12 13:15 from "Stream_m_Avg' at 9/8/12 13:00)
2014-10-21 04:30 | 82607 | 12.45 | 8.59 | 0.106 | 0.275 | 0.381 | 0.078 | 0.052246 | 8.67 | 27.29 | 5.144 | Questionable pressure sensor data; Used pressure offset of 0.079 to recalculate 'Stream_m_Avg' -> the offset of 0.275 was measured at the new location of the probe, but we want depth at the original location , which is the metal pole in the stream (calculated 0.079 by subtracting 'Lvl_m_Avg' value at 9/8/12 13:15 from "Stream_m_Avg' at 9/8/12 13:00)
2014-10-21 04:45 | 82608 | 12.44 | 8.59 | 0.108 | 0.275 | 0.383 | 0.078 | 0.05226 | 8.67 | 27.32 | 5.139 | Questionable pressure sensor data; Used pressure offset of 0.079 to recalculate 'Stream_m_Avg' -> the offset of 0.275 was measured at the new location of the probe, but we want depth at the original location , which is the metal pole in the stream (calculated 0.079 by subtracting 'Lvl_m_Avg' value at 9/8/12 13:15 from "Stream_m_Avg' at 9/8/12 13:00)
2014-10-21 05:00 | 82609 | 12.44 | 8.58 | 0.117 | 0.275 | 0.392 | 0.078 | 0.052223 | 8.66 | 27.42 | 5.15 | Questionable pressure sensor data; Used pressure offset of 0.079 to recalculate 'Stream_m_Avg' -> the offset of 0.275 was measured at the new location of the probe, but we want depth at the original location , which is the metal pole in the stream (calculated 0.079 by subtracting 'Lvl_m_Avg' value at 9/8/12 13:15 from "Stream_m_Avg' at 9/8/12 13:00)
2014-10-21 05:15 | 82610 | 12.43 | 8.58 | 0.113 | 0.275 | 0.388 | 0.077 | 0.051973 | 8.66 | 27.35 | 5.149 | Questionable pressure sensor data; Used pressure offset of 0.079 to recalculate 'Stream_m_Avg' -> the offset of 0.275 was measured at the new location of the probe, but we want depth at the original location , which is the metal pole in the stream (calculated 0.079 by subtracting 'Lvl_m_Avg' value at 9/8/12 13:15 from "Stream_m_Avg' at 9/8/12 13:00)
2014-10-21 05:30 | 82611 | 12.43 | 8.58 | 0.115 | 0.275 | 0.39 | 0.077 | 0.051933 | 8.66 | 27.29 | 5.145 | Questionable pressure sensor data; Used pressure offset of 0.079 to recalculate 'Stream_m_Avg' -> the offset of 0.275 was measured at the new location of the probe, but we want depth at the original location , which is the metal pole in the stream (calculated 0.079 by subtracting 'Lvl_m_Avg' value at 9/8/12 13:15 from "Stream_m_Avg' at 9/8/12 13:00)
2014-10-21 05:45 | 82612 | 12.42 | 8.58 | 0.118 | 0.275 | 0.393 | 0.077 | 0.05182 | 8.66 | 27.25 | 5.133 | Questionable pressure sensor data; Used pressure offset of 0.079 to recalculate 'Stream_m_Avg' -> the offset of 0.275 was measured at the new location of the probe, but we want depth at the original location , which is the metal pole in the stream (calculated 0.079 by subtracting 'Lvl_m_Avg' value at 9/8/12 13:15 from "Stream_m_Avg' at 9/8/12 13:00)
2014-10-21 06:00 | 82613 | 12.43 | 8.57 | 0.12 | 0.275 | 0.395 | 0.077 | 0.051748 | 8.65 | 27.15 | 5.115 | Questionable pressure sensor data; Used pressure offset of 0.079 to recalculate 'Stream_m_Avg' -> the offset of 0.275 was measured at the new location of the probe, but we want depth at the original location , which is the metal pole in the stream (calculated 0.079 by subtracting 'Lvl_m_Avg' value at 9/8/12 13:15 from "Stream_m_Avg' at 9/8/12 13:00)
2014-10-21 06:15 | 82614 | 12.43 | 8.57 | 0.119 | 0.275 | 0.394 | 0.077 | 0.051698 | 8.64 | 27.15 | 5.11 | Questionable pressure sensor data; Used pressure offset of 0.079 to recalculate 'Stream_m_Avg' -> the offset of 0.275 was measured at the new location of the probe, but we want depth at the original location , which is the metal pole in the stream (calculated 0.079 by subtracting 'Lvl_m_Avg' value at 9/8/12 13:15 from "Stream_m_Avg' at 9/8/12 13:00)
2014-10-21 06:30 | 82615 | 12.42 | 8.55 | 0.118 | 0.275 | 0.393 | 0.077 | 0.051695 | 8.62 | 27.18 | 5.113 | Questionable pressure sensor data; Used pressure offset of 0.079 to recalculate 'Stream_m_Avg' -> the offset of 0.275 was measured at the new location of the probe, but we want depth at the original location , which is the metal pole in the stream (calculated 0.079 by subtracting 'Lvl_m_Avg' value at 9/8/12 13:15 from "Stream_m_Avg' at 9/8/12 13:00)
2014-10-21 06:45 | 82616 | 12.42 | 8.54 | 0.118 | 0.275 | 0.393 | 0.077 | 0.051694 | 8.61 | 27.08 | 5.109 | Questionable pressure sensor data; Used pressure offset of 0.079 to recalculate 'Stream_m_Avg' -> the offset of 0.275 was measured at the new location of the probe, but we want depth at the original location , which is the metal pole in the stream (calculated 0.079 by subtracting 'Lvl_m_Avg' value at 9/8/12 13:15 from "Stream_m_Avg' at 9/8/12 13:00)
2014-10-21 07:00 | 82617 | 12.42 | 8.53 | 0.118 | 0.275 | 0.393 | 0.077 | 0.051671 | 8.6 | 27.08 | 5.095 | Questionable pressure sensor data; Used pressure offset of 0.079 to recalculate 'Stream_m_Avg' -> the offset of 0.275 was measured at the new location of the probe, but we want depth at the original location , which is the metal pole in the stream (calculated 0.079 by subtracting 'Lvl_m_Avg' value at 9/8/12 13:15 from "Stream_m_Avg' at 9/8/12 13:00)
2014-10-21 07:15 | 82618 | 12.42 | 8.52 | 0.125 | 0.275 | 0.4 | 0.077 | 0.051619 | 8.59 | 27.05 | 5.097 | Questionable pressure sensor data; Used pressure offset of 0.079 to recalculate 'Stream_m_Avg' -> the offset of 0.275 was measured at the new location of the probe, but we want depth at the original location , which is the metal pole in the stream (calculated 0.079 by subtracting 'Lvl_m_Avg' value at 9/8/12 13:15 from "Stream_m_Avg' at 9/8/12 13:00)
2014-10-21 07:30 | 82619 | 12.42 | 8.5 | 0.133 | 0.275 | 0.408 | 0.077 | 0.051467 | 8.56 | 27.15 | 5.101 | Questionable pressure sensor data; Used pressure offset of 0.079 to recalculate 'Stream_m_Avg' -> the offset of 0.275 was measured at the new location of the probe, but we want depth at the original location , which is the metal pole in the stream (calculated 0.079 by subtracting 'Lvl_m_Avg' value at 9/8/12 13:15 from "Stream_m_Avg' at 9/8/12 13:00)
2014-10-21 07:45 | 82620 | 12.41 | 8.47 | 0.139 | 0.275 | 0.414 | 0.076 | 0.051214 | 8.52 | 27.15 | 5.107 | Questionable pressure sensor data; Used pressure offset of 0.079 to recalculate 'Stream_m_Avg' -> the offset of 0.275 was measured at the new location of the probe, but we want depth at the original location , which is the metal pole in the stream (calculated 0.079 by subtracting 'Lvl_m_Avg' value at 9/8/12 13:15 from "Stream_m_Avg' at 9/8/12 13:00)
2014-10-21 08:00 | 82621 | 12.41 | 8.44 | 0.142 | 0.275 | 0.417 | 0.076 | 0.051022 | 8.49 | 27.22 | 5.115 | Questionable pressure sensor data; Used pressure offset of 0.079 to recalculate 'Stream_m_Avg' -> the offset of 0.275 was measured at the new location of the probe, but we want depth at the original location , which is the metal pole in the stream (calculated 0.079 by subtracting 'Lvl_m_Avg' value at 9/8/12 13:15 from "Stream_m_Avg' at 9/8/12 13:00)
2014-10-21 08:15 | 82622 | 12.41 | 8.41 | 0.142 | 0.275 | 0.417 | 0.076 | 0.050821 | 8.47 | 27.22 | 5.129 | Questionable pressure sensor data; Used pressure offset of 0.079 to recalculate 'Stream_m_Avg' -> the offset of 0.275 was measured at the new location of the probe, but we want depth at the original location , which is the metal pole in the stream (calculated 0.079 by subtracting 'Lvl_m_Avg' value at 9/8/12 13:15 from "Stream_m_Avg' at 9/8/12 13:00)
2014-10-21 08:30 | 82623 | 12.44 | 8.39 | 0.144 | 0.275 | 0.419 | 0.076 | 0.050642 | 8.44 | 27.18 | 5.122 | Questionable pressure sensor data; Used pressure offset of 0.079 to recalculate 'Stream_m_Avg' -> the offset of 0.275 was measured at the new location of the probe, but we want depth at the original location , which is the metal pole in the stream (calculated 0.079 by subtracting 'Lvl_m_Avg' value at 9/8/12 13:15 from "Stream_m_Avg' at 9/8/12 13:00)
2014-10-21 08:45 | 82624 | 12.53 | 8.36 | 0.147 | 0.275 | 0.422 | 0.076 | 0.050515 | 8.42 | 27.08 | 5.11 | Questionable pressure sensor data; Used pressure offset of 0.079 to recalculate 'Stream_m_Avg' -> the offset of 0.275 was measured at the new location of the probe, but we want depth at the original location , which is the metal pole in the stream (calculated 0.079 by subtracting 'Lvl_m_Avg' value at 9/8/12 13:15 from "Stream_m_Avg' at 9/8/12 13:00)
2014-10-21 09:00 | 82625 | 12.52 | 8.34 | 0.152 | 0.275 | 0.427 | 0.075 | 0.050428 | 8.4 | 27.02 | 5.09 | Questionable pressure sensor data; Used pressure offset of 0.079 to recalculate 'Stream_m_Avg' -> the offset of 0.275 was measured at the new location of the probe, but we want depth at the original location , which is the metal pole in the stream (calculated 0.079 by subtracting 'Lvl_m_Avg' value at 9/8/12 13:15 from "Stream_m_Avg' at 9/8/12 13:00)
2014-10-21 09:15 | 82626 | 12.52 | 8.32 | 0.156 | 0.275 | 0.431 | 0.075 | 0.050291 | 8.38 | 27.02 | 5.084 | Questionable pressure sensor data; Used pressure offset of 0.079 to recalculate 'Stream_m_Avg' -> the offset of 0.275 was measured at the new location of the probe, but we want depth at the original location , which is the metal pole in the stream (calculated 0.079 by subtracting 'Lvl_m_Avg' value at 9/8/12 13:15 from "Stream_m_Avg' at 9/8/12 13:00)
2014-10-21 09:30 | 82627 | 12.53 | 8.3 | 0.16 | 0.275 | 0.435 | 0.075 | 0.05008 | 8.36 | 26.95 | 5.08 | Questionable pressure sensor data; Used pressure offset of 0.079 to recalculate 'Stream_m_Avg' -> the offset of 0.275 was measured at the new location of the probe, but we want depth at the original location , which is the metal pole in the stream (calculated 0.079 by subtracting 'Lvl_m_Avg' value at 9/8/12 13:15 from "Stream_m_Avg' at 9/8/12 13:00)
2014-10-21 09:45 | 82628 | 12.53 | 8.28 | 0.164 | 0.275 | 0.439 | 0.075 | 0.049763 | 8.33 | 26.88 | 5.069 | Questionable pressure sensor data; Used pressure offset of 0.079 to recalculate 'Stream_m_Avg' -> the offset of 0.275 was measured at the new location of the probe, but we want depth at the original location , which is the metal pole in the stream (calculated 0.079 by subtracting 'Lvl_m_Avg' value at 9/8/12 13:15 from "Stream_m_Avg' at 9/8/12 13:00)
2014-10-21 10:00 | 82629 | 12.6 | 8.25 | 0.165 | 0.275 | 0.44 | 0.074 | 0.049414 | 8.3 | 26.81 | 5.049 | Questionable pressure sensor data; Used pressure offset of 0.079 to recalculate 'Stream_m_Avg' -> the offset of 0.275 was measured at the new location of the probe, but we want depth at the original location , which is the metal pole in the stream (calculated 0.079 by subtracting 'Lvl_m_Avg' value at 9/8/12 13:15 from "Stream_m_Avg' at 9/8/12 13:00)
2014-10-21 10:15 | 82630 | 12.69 | 8.23 | 0.163 | 0.275 | 0.438 | 0.074 | 0.049141 | 8.29 | 26.75 | 5.038 | Questionable pressure sensor data; Used pressure offset of 0.079 to recalculate 'Stream_m_Avg' -> the offset of 0.275 was measured at the new location of the probe, but we want depth at the original location , which is the metal pole in the stream (calculated 0.079 by subtracting 'Lvl_m_Avg' value at 9/8/12 13:15 from "Stream_m_Avg' at 9/8/12 13:00)
2014-10-21 10:30 | 82631 | 12.78 | 8.21 | 0.165 | 0.275 | 0.44 | 0.074 | 0.04891 | 8.26 | 26.82 | 5.034 | Questionable pressure sensor data; Used pressure offset of 0.079 to recalculate 'Stream_m_Avg' -> the offset of 0.275 was measured at the new location of the probe, but we want depth at the original location , which is the metal pole in the stream (calculated 0.079 by subtracting 'Lvl_m_Avg' value at 9/8/12 13:15 from "Stream_m_Avg' at 9/8/12 13:00)
2014-10-21 10:45 | 82632 | 12.91 | 8.19 | 0.163 | 0.275 | 0.438 | 0.073 | 0.048672 | 8.24 | 26.34 | 5.027 | Questionable pressure sensor data; Used pressure offset of 0.079 to recalculate 'Stream_m_Avg' -> the offset of 0.275 was measured at the new location of the probe, but we want depth at the original location , which is the metal pole in the stream (calculated 0.079 by subtracting 'Lvl_m_Avg' value at 9/8/12 13:15 from "Stream_m_Avg' at 9/8/12 13:00)
2014-10-21 11:00 | 82633 | 13.11 | 8.17 | 0.161 | 0.275 | 0.436 | 0.073 | 0.048459 | 8.23 | 26.07 | 4.895 | Questionable pressure sensor data; Used pressure offset of 0.079 to recalculate 'Stream_m_Avg' -> the offset of 0.275 was measured at the new location of the probe, but we want depth at the original location , which is the metal pole in the stream (calculated 0.079 by subtracting 'Lvl_m_Avg' value at 9/8/12 13:15 from "Stream_m_Avg' at 9/8/12 13:00)
2014-10-21 11:15 | 82634 | 13.26 | 8.16 | 0.165 | 0.275 | 0.44 | 0.073 | 0.048256 | 8.22 | 26.11 | 4.914 | Questionable pressure sensor data; Used pressure offset of 0.079 to recalculate 'Stream_m_Avg' -> the offset of 0.275 was measured at the new location of the probe, but we want depth at the original location , which is the metal pole in the stream (calculated 0.079 by subtracting 'Lvl_m_Avg' value at 9/8/12 13:15 from "Stream_m_Avg' at 9/8/12 13:00)
2014-10-21 11:30 | 82635 | 13.32 | 8.15 | 0.173 | 0.275 | 0.448 | 0.073 | 0.048233 | 8.21 | 26.07 | 4.91 | Questionable pressure sensor data; Used pressure offset of 0.079 to recalculate 'Stream_m_Avg' -> the offset of 0.275 was measured at the new location of the probe, but we want depth at the original location , which is the metal pole in the stream (calculated 0.079 by subtracting 'Lvl_m_Avg' value at 9/8/12 13:15 from "Stream_m_Avg' at 9/8/12 13:00)
2014-10-21 11:45 | 82636 | 13.38 | 8.14 | 0.172 | 0.275 | 0.447 | 0.072 | 0.048093 | 8.2 | 25.94 | 4.899 | Questionable pressure sensor data; Used pressure offset of 0.079 to recalculate 'Stream_m_Avg' -> the offset of 0.275 was measured at the new location of the probe, but we want depth at the original location , which is the metal pole in the stream (calculated 0.079 by subtracting 'Lvl_m_Avg' value at 9/8/12 13:15 from "Stream_m_Avg' at 9/8/12 13:00)
2014-10-21 12:00 | 82637 | 13.46 | 8.13 | 0.161 | 0.275 | 0.436 | 0.072 | 0.047846 | 8.19 | 25.87 | 4.878 | Questionable pressure sensor data; Used pressure offset of 0.079 to recalculate 'Stream_m_Avg' -> the offset of 0.275 was measured at the new location of the probe, but we want depth at the original location , which is the metal pole in the stream (calculated 0.079 by subtracting 'Lvl_m_Avg' value at 9/8/12 13:15 from "Stream_m_Avg' at 9/8/12 13:00)
2014-10-21 12:15 | 82638 | 13.44 | 8.12 | 0.155 | 0.275 | 0.43 | 0.072 | 0.047592 | 8.19 | 25.87 | 4.865 | Questionable pressure sensor data; Used pressure offset of 0.079 to recalculate 'Stream_m_Avg' -> the offset of 0.275 was measured at the new location of the probe, but we want depth at the original location , which is the metal pole in the stream (calculated 0.079 by subtracting 'Lvl_m_Avg' value at 9/8/12 13:15 from "Stream_m_Avg' at 9/8/12 13:00)
2014-10-21 12:30 | 82639 | 13.44 | 8.12 | 0.152 | 0.275 | 0.427 | 0.071 | 0.04743 | 8.2 | 25.73 | 4.859 | Questionable pressure sensor data; Used pressure offset of 0.079 to recalculate 'Stream_m_Avg' -> the offset of 0.275 was measured at the new location of the probe, but we want depth at the original location , which is the metal pole in the stream (calculated 0.079 by subtracting 'Lvl_m_Avg' value at 9/8/12 13:15 from "Stream_m_Avg' at 9/8/12 13:00)
2014-10-21 12:45 | 82640 | 13.44 | 8.12 | 0.151 | 0.275 | 0.426 | 0.071 | 0.047292 | 8.2 | 25.6 | 4.835 | Questionable pressure sensor data; Used pressure offset of 0.079 to recalculate 'Stream_m_Avg' -> the offset of 0.275 was measured at the new location of the probe, but we want depth at the original location , which is the metal pole in the stream (calculated 0.079 by subtracting 'Lvl_m_Avg' value at 9/8/12 13:15 from "Stream_m_Avg' at 9/8/12 13:00)
2014-10-21 13:00 | 82641 | 13.43 | 8.12 | 0.152 | 0.275 | 0.427 | 0.071 | 0.047126 | 8.2 | 25.5 | 4.803 | Questionable pressure sensor data; Used pressure offset of 0.079 to recalculate 'Stream_m_Avg' -> the offset of 0.275 was measured at the new location of the probe, but we want depth at the original location , which is the metal pole in the stream (calculated 0.079 by subtracting 'Lvl_m_Avg' value at 9/8/12 13:15 from "Stream_m_Avg' at 9/8/12 13:00)
2014-10-21 13:15 | 82642 | 13.45 | 8.12 | 0.145 | 0.275 | 0.42 | 0.071 | 0.046893 | 8.21 | 25.53 | 4.783 | Questionable pressure sensor data; Used pressure offset of 0.079 to recalculate 'Stream_m_Avg' -> the offset of 0.275 was measured at the new location of the probe, but we want depth at the original location , which is the metal pole in the stream (calculated 0.079 by subtracting 'Lvl_m_Avg' value at 9/8/12 13:15 from "Stream_m_Avg' at 9/8/12 13:00)
2014-10-21 13:30 | 82643 | 13.43 | 8.13 | 0.13 | 0.275 | 0.405 | 0.07 | 0.046729 | 8.23 | 25.7 | 4.837 | Questionable pressure sensor data; Used pressure offset of 0.079 to recalculate 'Stream_m_Avg' -> the offset of 0.275 was measured at the new location of the probe, but we want depth at the original location , which is the metal pole in the stream (calculated 0.079 by subtracting 'Lvl_m_Avg' value at 9/8/12 13:15 from "Stream_m_Avg' at 9/8/12 13:00)
2014-10-21 13:45 | 82644 | 13.42 | 8.16 | 0.12 | 0.275 | 0.395 | 0.07 | 0.046649 | 8.27 | 25.67 | 4.834 | Questionable pressure sensor data; Used pressure offset of 0.079 to recalculate 'Stream_m_Avg' -> the offset of 0.275 was measured at the new location of the probe, but we want depth at the original location , which is the metal pole in the stream (calculated 0.079 by subtracting 'Lvl_m_Avg' value at 9/8/12 13:15 from "Stream_m_Avg' at 9/8/12 13:00)
2014-10-21 14:00 | 82645 | 13.42 | 8.2 | 0.121 | 0.275 | 0.396 | 0.07 | 0.046624 | 8.32 | 25.73 | 4.827 | Questionable pressure sensor data; Used pressure offset of 0.079 to recalculate 'Stream_m_Avg' -> the offset of 0.275 was measured at the new location of the probe, but we want depth at the original location , which is the metal pole in the stream (calculated 0.079 by subtracting 'Lvl_m_Avg' value at 9/8/12 13:15 from "Stream_m_Avg' at 9/8/12 13:00)
2014-10-21 14:15 | 82646 | 13.4 | 8.24 | 0.118 | 0.275 | 0.393 | 0.07 | 0.04661 | 8.36 | 25.87 | 4.842 | Questionable pressure sensor data; Used pressure offset of 0.079 to recalculate 'Stream_m_Avg' -> the offset of 0.275 was measured at the new location of the probe, but we want depth at the original location , which is the metal pole in the stream (calculated 0.079 by subtracting 'Lvl_m_Avg' value at 9/8/12 13:15 from "Stream_m_Avg' at 9/8/12 13:00)
2014-10-21 14:30 | 82647 | 13.4 | 8.27 | 0.115 | 0.275 | 0.39 | 0.07 | 0.04661 | 8.39 | 25.53 | 4.843 | Questionable pressure sensor data; Used pressure offset of 0.079 to recalculate 'Stream_m_Avg' -> the offset of 0.275 was measured at the new location of the probe, but we want depth at the original location , which is the metal pole in the stream (calculated 0.079 by subtracting 'Lvl_m_Avg' value at 9/8/12 13:15 from "Stream_m_Avg' at 9/8/12 13:00)
2014-10-21 14:45 | 82648 | 13.41 | 8.31 | 0.117 | 0.275 | 0.392 | 0.07 | 0.046633 | 8.42 | 25.46 | 4.79 | Questionable pressure sensor data; Used pressure offset of 0.079 to recalculate 'Stream_m_Avg' -> the offset of 0.275 was measured at the new location of the probe, but we want depth at the original location , which is the metal pole in the stream (calculated 0.079 by subtracting 'Lvl_m_Avg' value at 9/8/12 13:15 from "Stream_m_Avg' at 9/8/12 13:00)
2014-10-21 15:00 | 82649 | 13.41 | 8.33 | 0.111 | 0.275 | 0.386 | 0.07 | 0.046642 | 8.45 | 25.67 | 4.805 | Questionable pressure sensor data; Used pressure offset of 0.079 to recalculate 'Stream_m_Avg' -> the offset of 0.275 was measured at the new location of the probe, but we want depth at the original location , which is the metal pole in the stream (calculated 0.079 by subtracting 'Lvl_m_Avg' value at 9/8/12 13:15 from "Stream_m_Avg' at 9/8/12 13:00)
2014-10-21 15:15 | 82650 | 13.4 | 8.36 | 0.101 | 0.275 | 0.376 | 0.07 | 0.04667 | 8.48 | 25.67 | 4.839 | Questionable pressure sensor data; Used pressure offset of 0.079 to recalculate 'Stream_m_Avg' -> the offset of 0.275 was measured at the new location of the probe, but we want depth at the original location , which is the metal pole in the stream (calculated 0.079 by subtracting 'Lvl_m_Avg' value at 9/8/12 13:15 from "Stream_m_Avg' at 9/8/12 13:00)
2014-10-21 15:30 | 82651 | 13.31 | 8.4 | 0.107 | 0.275 | 0.382 | 0.07 | 0.046724 | 8.51 | 25.73 | 4.839 | Questionable pressure sensor data; Used pressure offset of 0.079 to recalculate 'Stream_m_Avg' -> the offset of 0.275 was measured at the new location of the probe, but we want depth at the original location , which is the metal pole in the stream (calculated 0.079 by subtracting 'Lvl_m_Avg' value at 9/8/12 13:15 from "Stream_m_Avg' at 9/8/12 13:00)
2014-10-21 15:45 | 82652 | 13.25 | 8.42 | 0.12 | 0.275 | 0.395 | 0.07 | 0.046827 | 8.53 | 25.6 | 4.843 | Questionable pressure sensor data; Used pressure offset of 0.079 to recalculate 'Stream_m_Avg' -> the offset of 0.275 was measured at the new location of the probe, but we want depth at the original location , which is the metal pole in the stream (calculated 0.079 by subtracting 'Lvl_m_Avg' value at 9/8/12 13:15 from "Stream_m_Avg' at 9/8/12 13:00)
2014-10-21 16:00 | 82653 | 13.09 | 8.43 | 0.127 | 0.275 | 0.402 | 0.07 | 0.046886 | 8.52 | 25.53 | 4.803 | Questionable pressure sensor data; Used pressure offset of 0.079 to recalculate 'Stream_m_Avg' -> the offset of 0.275 was measured at the new location of the probe, but we want depth at the original location , which is the metal pole in the stream (calculated 0.079 by subtracting 'Lvl_m_Avg' value at 9/8/12 13:15 from "Stream_m_Avg' at 9/8/12 13:00)
2014-10-21 16:15 | 82654 | 13.07 | 8.43 | 0.133 | 0.275 | 0.408 | 0.07 | 0.046916 | 8.51 | 25.33 | 4.769 | Questionable pressure sensor data; Used pressure offset of 0.079 to recalculate 'Stream_m_Avg' -> the offset of 0.275 was measured at the new location of the probe, but we want depth at the original location , which is the metal pole in the stream (calculated 0.079 by subtracting 'Lvl_m_Avg' value at 9/8/12 13:15 from "Stream_m_Avg' at 9/8/12 13:00)
2014-10-21 16:30 | 82655 | 13.06 | 8.42 | 0.136 | 0.275 | 0.411 | 0.07 | 0.046893 | 8.49 | 25.26 | 4.771 | Questionable pressure sensor data; Used pressure offset of 0.079 to recalculate 'Stream_m_Avg' -> the offset of 0.275 was measured at the new location of the probe, but we want depth at the original location , which is the metal pole in the stream (calculated 0.079 by subtracting 'Lvl_m_Avg' value at 9/8/12 13:15 from "Stream_m_Avg' at 9/8/12 13:00)
2014-10-21 16:45 | 82656 | 13.09 | 8.41 | 0.14 | 0.275 | 0.415 | 0.07 | 0.046838 | 8.46 | 25.06 | 4.724 | Questionable pressure sensor data; Used pressure offset of 0.079 to recalculate 'Stream_m_Avg' -> the offset of 0.275 was measured at the new location of the probe, but we want depth at the original location , which is the metal pole in the stream (calculated 0.079 by subtracting 'Lvl_m_Avg' value at 9/8/12 13:15 from "Stream_m_Avg' at 9/8/12 13:00)
2014-10-21 17:00 | 82657 | 13.17 | 8.38 | 0.143 | 0.275 | 0.418 | 0.07 | 0.046772 | 8.44 | 25.26 | 4.742 | Questionable pressure sensor data; Used pressure offset of 0.079 to recalculate 'Stream_m_Avg' -> the offset of 0.275 was measured at the new location of the probe, but we want depth at the original location , which is the metal pole in the stream (calculated 0.079 by subtracting 'Lvl_m_Avg' value at 9/8/12 13:15 from "Stream_m_Avg' at 9/8/12 13:00)
2014-10-21 17:15 | 82658 | 13.06 | 8.35 | 0.146 | 0.275 | 0.421 | 0.07 | 0.046704 | 8.41 | 25.33 | 4.777 | Questionable pressure sensor data; Used pressure offset of 0.079 to recalculate 'Stream_m_Avg' -> the offset of 0.275 was measured at the new location of the probe, but we want depth at the original location , which is the metal pole in the stream (calculated 0.079 by subtracting 'Lvl_m_Avg' value at 9/8/12 13:15 from "Stream_m_Avg' at 9/8/12 13:00)
2014-10-21 17:30 | 82659 | 12.96 | 8.33 | 0.153 | 0.275 | 0.428 | 0.07 | 0.046676 | 8.38 | 25.4 | 4.739 | Questionable pressure sensor data; Used pressure offset of 0.079 to recalculate 'Stream_m_Avg' -> the offset of 0.275 was measured at the new location of the probe, but we want depth at the original location , which is the metal pole in the stream (calculated 0.079 by subtracting 'Lvl_m_Avg' value at 9/8/12 13:15 from "Stream_m_Avg' at 9/8/12 13:00)
2014-10-21 17:45 | 82660 | 12.84 | 8.3 | 0.167 | 0.275 | 0.442 | 0.07 | 0.046716 | 8.36 | 25.06 | 4.767 | Questionable pressure sensor data; Used pressure offset of 0.079 to recalculate 'Stream_m_Avg' -> the offset of 0.275 was measured at the new location of the probe, but we want depth at the original location , which is the metal pole in the stream (calculated 0.079 by subtracting 'Lvl_m_Avg' value at 9/8/12 13:15 from "Stream_m_Avg' at 9/8/12 13:00)
2014-10-21 18:00 | 82661 | 12.75 | 8.28 | 0.177 | 0.275 | 0.452 | 0.07 | 0.046765 | 8.33 | 24.99 | 4.684 | Questionable pressure sensor data; Used pressure offset of 0.079 to recalculate 'Stream_m_Avg' -> the offset of 0.275 was measured at the new location of the probe, but we want depth at the original location , which is the metal pole in the stream (calculated 0.079 by subtracting 'Lvl_m_Avg' value at 9/8/12 13:15 from "Stream_m_Avg' at 9/8/12 13:00)
2014-10-21 18:15 | 82662 | 12.71 | 8.25 | 0.179 | 0.275 | 0.454 | 0.07 | 0.046769 | 8.29 | 25.06 | 4.712 | Questionable pressure sensor data; Used pressure offset of 0.079 to recalculate 'Stream_m_Avg' -> the offset of 0.275 was measured at the new location of the probe, but we want depth at the original location , which is the metal pole in the stream (calculated 0.079 by subtracting 'Lvl_m_Avg' value at 9/8/12 13:15 from "Stream_m_Avg' at 9/8/12 13:00)
2014-10-21 18:30 | 82663 | 12.68 | 8.21 | 0.178 | 0.275 | 0.453 | 0.07 | 0.046693 | 8.24 | 25.5 | 4.771 | Questionable pressure sensor data; Used pressure offset of 0.079 to recalculate 'Stream_m_Avg' -> the offset of 0.275 was measured at the new location of the probe, but we want depth at the original location , which is the metal pole in the stream (calculated 0.079 by subtracting 'Lvl_m_Avg' value at 9/8/12 13:15 from "Stream_m_Avg' at 9/8/12 13:00)
2014-10-21 18:45 | 82664 | 12.67 | 8.16 | 0.18 | 0.275 | 0.455 | 0.07 | 0.046651 | 8.19 | 26.08 | 4.891 | Questionable pressure sensor data; Used pressure offset of 0.079 to recalculate 'Stream_m_Avg' -> the offset of 0.275 was measured at the new location of the probe, but we want depth at the original location , which is the metal pole in the stream (calculated 0.079 by subtracting 'Lvl_m_Avg' value at 9/8/12 13:15 from "Stream_m_Avg' at 9/8/12 13:00)
2014-10-21 19:00 | 82665 | 12.66 | 8.12 | 0.191 | 0.275 | 0.466 | 0.07 | 0.04667 | 8.16 | 25.81 | 4.891 | Questionable pressure sensor data; Used pressure offset of 0.079 to recalculate 'Stream_m_Avg' -> the offset of 0.275 was measured at the new location of the probe, but we want depth at the original location , which is the metal pole in the stream (calculated 0.079 by subtracting 'Lvl_m_Avg' value at 9/8/12 13:15 from "Stream_m_Avg' at 9/8/12 13:00)
2014-10-21 19:15 | 82666 | 12.64 | 8.08 | 0.203 | 0.275 | 0.478 | 0.07 | 0.046617 | 8.11 | 25.5 | 4.808 | Questionable pressure sensor data; Used pressure offset of 0.079 to recalculate 'Stream_m_Avg' -> the offset of 0.275 was measured at the new location of the probe, but we want depth at the original location , which is the metal pole in the stream (calculated 0.079 by subtracting 'Lvl_m_Avg' value at 9/8/12 13:15 from "Stream_m_Avg' at 9/8/12 13:00)
2014-10-21 19:30 | 82667 | 12.63 | 8.03 | 0.208 | 0.275 | 0.483 | 0.07 | 0.046518 | 8.04 | 26.11 | 4.876 | Questionable pressure sensor data; Used pressure offset of 0.079 to recalculate 'Stream_m_Avg' -> the offset of 0.275 was measured at the new location of the probe, but we want depth at the original location , which is the metal pole in the stream (calculated 0.079 by subtracting 'Lvl_m_Avg' value at 9/8/12 13:15 from "Stream_m_Avg' at 9/8/12 13:00)
2014-10-21 19:45 | 82668 | 12.62 | 7.955 | 0.213 | 0.275 | 0.488 | 0.07 | 0.046425 | 7.969 | 25.81 | 4.883 | Questionable pressure sensor data; Used pressure offset of 0.079 to recalculate 'Stream_m_Avg' -> the offset of 0.275 was measured at the new location of the probe, but we want depth at the original location , which is the metal pole in the stream (calculated 0.079 by subtracting 'Lvl_m_Avg' value at 9/8/12 13:15 from "Stream_m_Avg' at 9/8/12 13:00)
2014-10-21 20:00 | 82669 | 12.61 | 7.904 | 0.213 | 0.275 | 0.488 | 0.07 | 0.046388 | 7.93 | 26.35 | 4.892 | Questionable pressure sensor data; Used pressure offset of 0.079 to recalculate 'Stream_m_Avg' -> the offset of 0.275 was measured at the new location of the probe, but we want depth at the original location , which is the metal pole in the stream (calculated 0.079 by subtracting 'Lvl_m_Avg' value at 9/8/12 13:15 from "Stream_m_Avg' at 9/8/12 13:00)
2014-10-21 20:15 | 82670 | 12.6 | 7.862 | 0.216 | 0.275 | 0.491 | 0.07 | 0.046354 | 7.885 | 26.38 | 4.954 | Questionable pressure sensor data; Used pressure offset of 0.079 to recalculate 'Stream_m_Avg' -> the offset of 0.275 was measured at the new location of the probe, but we want depth at the original location , which is the metal pole in the stream (calculated 0.079 by subtracting 'Lvl_m_Avg' value at 9/8/12 13:15 from "Stream_m_Avg' at 9/8/12 13:00)
2014-10-21 20:30 | 82671 | 12.59 | 7.813 | 0.221 | 0.275 | 0.496 | 0.071 | 0.0463 | 7.827 | 25.94 | 4.914 | Questionable pressure sensor data; Used pressure offset of 0.079 to recalculate 'Stream_m_Avg' -> the offset of 0.275 was measured at the new location of the probe, but we want depth at the original location , which is the metal pole in the stream (calculated 0.079 by subtracting 'Lvl_m_Avg' value at 9/8/12 13:15 from "Stream_m_Avg' at 9/8/12 13:00)
2014-10-21 20:45 | 82672 | 12.58 | 7.758 | 0.225 | 0.275 | 0.5 | 0.071 | 0.046223 | 7.771 | 25.74 | 4.867 | Questionable pressure sensor data; Used pressure offset of 0.079 to recalculate 'Stream_m_Avg' -> the offset of 0.275 was measured at the new location of the probe, but we want depth at the original location , which is the metal pole in the stream (calculated 0.079 by subtracting 'Lvl_m_Avg' value at 9/8/12 13:15 from "Stream_m_Avg' at 9/8/12 13:00)
2014-10-21 21:00 | 82673 | 12.57 | 7.697 | 0.228 | 0.275 | 0.503 | 0.071 | 0.046154 | 7.703 | 25.67 | 4.824 | Questionable pressure sensor data; Used pressure offset of 0.079 to recalculate 'Stream_m_Avg' -> the offset of 0.275 was measured at the new location of the probe, but we want depth at the original location , which is the metal pole in the stream (calculated 0.079 by subtracting 'Lvl_m_Avg' value at 9/8/12 13:15 from "Stream_m_Avg' at 9/8/12 13:00)
2014-10-21 21:15 | 82674 | 12.57 | 7.641 | 0.216 | 0.275 | 0.491 | 0.071 | 0.046184 | 7.657 | 26.28 | 4.914 | Questionable pressure sensor data; Used pressure offset of 0.079 to recalculate 'Stream_m_Avg' -> the offset of 0.275 was measured at the new location of the probe, but we want depth at the original location , which is the metal pole in the stream (calculated 0.079 by subtracting 'Lvl_m_Avg' value at 9/8/12 13:15 from "Stream_m_Avg' at 9/8/12 13:00)
2014-10-21 21:30 | 82675 | 12.56 | 7.606 | 0.208 | 0.275 | 0.483 | 0.071 | 0.046246 | 7.638 | 26.42 | 4.962 | Questionable pressure sensor data; Used pressure offset of 0.079 to recalculate 'Stream_m_Avg' -> the offset of 0.275 was measured at the new location of the probe, but we want depth at the original location , which is the metal pole in the stream (calculated 0.079 by subtracting 'Lvl_m_Avg' value at 9/8/12 13:15 from "Stream_m_Avg' at 9/8/12 13:00)
2014-10-21 21:45 | 82676 | 12.54 | 7.561 | 0.205 | 0.275 | 0.48 | 0.071 | 0.046177 | 7.583 | 26.21 | 4.945 | Questionable pressure sensor data; Used pressure offset of 0.079 to recalculate 'Stream_m_Avg' -> the offset of 0.275 was measured at the new location of the probe, but we want depth at the original location , which is the metal pole in the stream (calculated 0.079 by subtracting 'Lvl_m_Avg' value at 9/8/12 13:15 from "Stream_m_Avg' at 9/8/12 13:00)
2014-10-21 22:00 | 82677 | 12.53 | 7.509 | 0.203 | 0.275 | 0.478 | 0.071 | 0.046099 | 7.525 | 26.15 | 4.909 | Questionable pressure sensor data; Used pressure offset of 0.079 to recalculate 'Stream_m_Avg' -> the offset of 0.275 was measured at the new location of the probe, but we want depth at the original location , which is the metal pole in the stream (calculated 0.079 by subtracting 'Lvl_m_Avg' value at 9/8/12 13:15 from "Stream_m_Avg' at 9/8/12 13:00)
2014-10-21 22:15 | 82678 | 12.54 | 7.458 | 0.2 | 0.275 | 0.475 | 0.071 | 0.046056 | 7.481 | 26.69 | 5.012 | Questionable pressure sensor data; Used pressure offset of 0.079 to recalculate 'Stream_m_Avg' -> the offset of 0.275 was measured at the new location of the probe, but we want depth at the original location , which is the metal pole in the stream (calculated 0.079 by subtracting 'Lvl_m_Avg' value at 9/8/12 13:15 from "Stream_m_Avg' at 9/8/12 13:00)
2014-10-21 22:30 | 82679 | 12.53 | 7.413 | 0.196 | 0.275 | 0.471 | 0.071 | 0.046025 | 7.445 | 26.96 | 5.057 | Questionable pressure sensor data; Used pressure offset of 0.079 to recalculate 'Stream_m_Avg' -> the offset of 0.275 was measured at the new location of the probe, but we want depth at the original location , which is the metal pole in the stream (calculated 0.079 by subtracting 'Lvl_m_Avg' value at 9/8/12 13:15 from "Stream_m_Avg' at 9/8/12 13:00)
2014-10-21 22:45 | 82680 | 12.52 | 7.373 | 0.195 | 0.275 | 0.47 | 0.071 | 0.045996 | 7.407 | 26.45 | 5.039 | Questionable pressure sensor data; Used pressure offset of 0.079 to recalculate 'Stream_m_Avg' -> the offset of 0.275 was measured at the new location of the probe, but we want depth at the original location , which is the metal pole in the stream (calculated 0.079 by subtracting 'Lvl_m_Avg' value at 9/8/12 13:15 from "Stream_m_Avg' at 9/8/12 13:00)
2014-10-21 23:00 | 82681 | 12.51 | 7.335 | 0.194 | 0.275 | 0.469 | 0.071 | 0.045972 | 7.376 | 26.42 | 4.966 | Questionable pressure sensor data; Used pressure offset of 0.079 to recalculate 'Stream_m_Avg' -> the offset of 0.275 was measured at the new location of the probe, but we want depth at the original location , which is the metal pole in the stream (calculated 0.079 by subtracting 'Lvl_m_Avg' value at 9/8/12 13:15 from "Stream_m_Avg' at 9/8/12 13:00)
2014-10-21 23:15 | 82682 | 12.51 | 7.298 | 0.194 | 0.275 | 0.469 | 0.071 | 0.045944 | 7.332 | 26.28 | 4.956 | Questionable pressure sensor data; Used pressure offset of 0.079 to recalculate 'Stream_m_Avg' -> the offset of 0.275 was measured at the new location of the probe, but we want depth at the original location , which is the metal pole in the stream (calculated 0.079 by subtracting 'Lvl_m_Avg' value at 9/8/12 13:15 from "Stream_m_Avg' at 9/8/12 13:00)
2014-10-21 23:30 | 82683 | 12.5 | 7.258 | 0.192 | 0.275 | 0.467 | 0.071 | 0.045919 | 7.293 | 26.55 | 4.986 | Questionable pressure sensor data; Used pressure offset of 0.079 to recalculate 'Stream_m_Avg' -> the offset of 0.275 was measured at the new location of the probe, but we want depth at the original location , which is the metal pole in the stream (calculated 0.079 by subtracting 'Lvl_m_Avg' value at 9/8/12 13:15 from "Stream_m_Avg' at 9/8/12 13:00)
2014-10-21 23:45 | 82684 | 12.5 | 7.218 | 0.192 | 0.275 | 0.467 | 0.071 | 0.045894 | 7.254 | 26.69 | 5.01 | Questionable pressure sensor data; Used pressure offset of 0.079 to recalculate 'Stream_m_Avg' -> the offset of 0.275 was measured at the new location of the probe, but we want depth at the original location , which is the metal pole in the stream (calculated 0.079 by subtracting 'Lvl_m_Avg' value at 9/8/12 13:15 from "Stream_m_Avg' at 9/8/12 13:00)
2014-10-22 | 82685 | 12.49 | 7.177 | 0.19 | 0.275 | 0.465 | 0.071 | 0.045852 | 7.208 | 26.08 | 4.952 | Questionable pressure sensor data; Used pressure offset of 0.079 to recalculate 'Stream_m_Avg' -> the offset of 0.275 was measured at the new location of the probe, but we want depth at the original location , which is the metal pole in the stream (calculated 0.079 by subtracting 'Lvl_m_Avg' value at 9/8/12 13:15 from "Stream_m_Avg' at 9/8/12 13:00)
2014-10-22 00:15 | 82686 | 12.47 | 7.132 | 0.19 | 0.275 | 0.465 | 0.071 | 0.045834 | 7.161 | 25.95 | 4.869 | Questionable pressure sensor data; Used pressure offset of 0.079 to recalculate 'Stream_m_Avg' -> the offset of 0.275 was measured at the new location of the probe, but we want depth at the original location , which is the metal pole in the stream (calculated 0.079 by subtracting 'Lvl_m_Avg' value at 9/8/12 13:15 from "Stream_m_Avg' at 9/8/12 13:00)
2014-10-22 00:30 | 82687 | 12.47 | 7.085 | 0.19 | 0.275 | 0.465 | 0.071 | 0.045783 | 7.108 | 26.56 | 4.971 | Questionable pressure sensor data; Used pressure offset of 0.079 to recalculate 'Stream_m_Avg' -> the offset of 0.275 was measured at the new location of the probe, but we want depth at the original location , which is the metal pole in the stream (calculated 0.079 by subtracting 'Lvl_m_Avg' value at 9/8/12 13:15 from "Stream_m_Avg' at 9/8/12 13:00)
2014-10-22 00:45 | 82688 | 12.46 | 7.038 | 0.187 | 0.275 | 0.462 | 0.072 | 0.045851 | 7.06 | 27.07 | 5.045 | Questionable pressure sensor data; Used pressure offset of 0.079 to recalculate 'Stream_m_Avg' -> the offset of 0.275 was measured at the new location of the probe, but we want depth at the original location , which is the metal pole in the stream (calculated 0.079 by subtracting 'Lvl_m_Avg' value at 9/8/12 13:15 from "Stream_m_Avg' at 9/8/12 13:00)
2014-10-22 01:00 | 82689 | 12.45 | 6.995 | 0.182 | 0.275 | 0.457 | 0.071 | 0.045709 | 7.019 | 27 | 5.095 | Questionable pressure sensor data; Used pressure offset of 0.079 to recalculate 'Stream_m_Avg' -> the offset of 0.275 was measured at the new location of the probe, but we want depth at the original location , which is the metal pole in the stream (calculated 0.079 by subtracting 'Lvl_m_Avg' value at 9/8/12 13:15 from "Stream_m_Avg' at 9/8/12 13:00)
2014-10-22 01:15 | 82690 | 12.45 | 6.958 | 0.179 | 0.275 | 0.454 | 0.072 | 0.045751 | 6.986 | 27.03 | 5.078 | Questionable pressure sensor data; Used pressure offset of 0.079 to recalculate 'Stream_m_Avg' -> the offset of 0.275 was measured at the new location of the probe, but we want depth at the original location , which is the metal pole in the stream (calculated 0.079 by subtracting 'Lvl_m_Avg' value at 9/8/12 13:15 from "Stream_m_Avg' at 9/8/12 13:00)
2014-10-22 01:30 | 82691 | 12.45 | 6.926 | 0.176 | 0.275 | 0.451 | 0.072 | 0.045723 | 6.955 | 28.32 | 5.196 | Questionable pressure sensor data; Used pressure offset of 0.079 to recalculate 'Stream_m_Avg' -> the offset of 0.275 was measured at the new location of the probe, but we want depth at the original location , which is the metal pole in the stream (calculated 0.079 by subtracting 'Lvl_m_Avg' value at 9/8/12 13:15 from "Stream_m_Avg' at 9/8/12 13:00)
2014-10-22 01:45 | 82692 | 12.44 | 6.898 | 0.171 | 0.275 | 0.446 | 0.072 | 0.045722 | 6.934 | 28.59 | 5.366 | Questionable pressure sensor data; Used pressure offset of 0.079 to recalculate 'Stream_m_Avg' -> the offset of 0.275 was measured at the new location of the probe, but we want depth at the original location , which is the metal pole in the stream (calculated 0.079 by subtracting 'Lvl_m_Avg' value at 9/8/12 13:15 from "Stream_m_Avg' at 9/8/12 13:00)
2014-10-22 02:00 | 82693 | 12.43 | 6.875 | 0.164 | 0.275 | 0.439 | 0.072 | 0.04573 | 6.922 | 28.65 | 5.388 | Questionable pressure sensor data; Used pressure offset of 0.079 to recalculate 'Stream_m_Avg' -> the offset of 0.275 was measured at the new location of the probe, but we want depth at the original location , which is the metal pole in the stream (calculated 0.079 by subtracting 'Lvl_m_Avg' value at 9/8/12 13:15 from "Stream_m_Avg' at 9/8/12 13:00)
2014-10-22 02:15 | 82694 | 12.41 | 6.859 | 0.158 | 0.275 | 0.433 | 0.072 | 0.045745 | 6.91 | 28.86 | 5.418 | Questionable pressure sensor data; Used pressure offset of 0.079 to recalculate 'Stream_m_Avg' -> the offset of 0.275 was measured at the new location of the probe, but we want depth at the original location , which is the metal pole in the stream (calculated 0.079 by subtracting 'Lvl_m_Avg' value at 9/8/12 13:15 from "Stream_m_Avg' at 9/8/12 13:00)
2014-10-22 02:30 | 82695 | 12.42 | 6.848 | 0.152 | 0.275 | 0.427 | 0.072 | 0.045766 | 6.906 | 28.59 | 5.411 | Questionable pressure sensor data; Used pressure offset of 0.079 to recalculate 'Stream_m_Avg' -> the offset of 0.275 was measured at the new location of the probe, but we want depth at the original location , which is the metal pole in the stream (calculated 0.079 by subtracting 'Lvl_m_Avg' value at 9/8/12 13:15 from "Stream_m_Avg' at 9/8/12 13:00)
2014-10-22 02:45 | 82696 | 12.41 | 6.841 | 0.146 | 0.275 | 0.421 | 0.072 | 0.045782 | 6.9 | 28.52 | 5.382 | Questionable pressure sensor data; Used pressure offset of 0.079 to recalculate 'Stream_m_Avg' -> the offset of 0.275 was measured at the new location of the probe, but we want depth at the original location , which is the metal pole in the stream (calculated 0.079 by subtracting 'Lvl_m_Avg' value at 9/8/12 13:15 from "Stream_m_Avg' at 9/8/12 13:00)
2014-10-22 03:00 | 82697 | 12.41 | 6.838 | 0.139 | 0.275 | 0.414 | 0.072 | 0.045809 | 6.904 | 28.92 | 5.412 | Questionable pressure sensor data; Used pressure offset of 0.079 to recalculate 'Stream_m_Avg' -> the offset of 0.275 was measured at the new location of the probe, but we want depth at the original location , which is the metal pole in the stream (calculated 0.079 by subtracting 'Lvl_m_Avg' value at 9/8/12 13:15 from "Stream_m_Avg' at 9/8/12 13:00)
2014-10-22 03:15 | 82698 | 12.4 | 6.84 | 0.135 | 0.275 | 0.41 | 0.072 | 0.045868 | 6.912 | 28.79 | 5.434 | Questionable pressure sensor data; Used pressure offset of 0.079 to recalculate 'Stream_m_Avg' -> the offset of 0.275 was measured at the new location of the probe, but we want depth at the original location , which is the metal pole in the stream (calculated 0.079 by subtracting 'Lvl_m_Avg' value at 9/8/12 13:15 from "Stream_m_Avg' at 9/8/12 13:00)
2014-10-22 03:30 | 82699 | 12.39 | 6.845 | 0.131 | 0.275 | 0.406 | 0.072 | 0.045915 | 6.917 | 28.58 | 5.402 | Questionable pressure sensor data; Used pressure offset of 0.079 to recalculate 'Stream_m_Avg' -> the offset of 0.275 was measured at the new location of the probe, but we want depth at the original location , which is the metal pole in the stream (calculated 0.079 by subtracting 'Lvl_m_Avg' value at 9/8/12 13:15 from "Stream_m_Avg' at 9/8/12 13:00)
2014-10-22 03:45 | 82700 | 12.39 | 6.851 | 0.13 | 0.275 | 0.405 | 0.072 | 0.045951 | 6.924 | 28.38 | 5.325 | Questionable pressure sensor data; Used pressure offset of 0.079 to recalculate 'Stream_m_Avg' -> the offset of 0.275 was measured at the new location of the probe, but we want depth at the original location , which is the metal pole in the stream (calculated 0.079 by subtracting 'Lvl_m_Avg' value at 9/8/12 13:15 from "Stream_m_Avg' at 9/8/12 13:00)
2014-10-22 04:00 | 82701 | 12.39 | 6.851 | 0.131 | 0.275 | 0.406 | 0.072 | 0.045974 | 6.923 | 27.77 | 5.276 | Questionable pressure sensor data; Used pressure offset of 0.079 to recalculate 'Stream_m_Avg' -> the offset of 0.275 was measured at the new location of the probe, but we want depth at the original location , which is the metal pole in the stream (calculated 0.079 by subtracting 'Lvl_m_Avg' value at 9/8/12 13:15 from "Stream_m_Avg' at 9/8/12 13:00)
2014-10-22 04:15 | 82702 | 12.38 | 6.844 | 0.135 | 0.275 | 0.41 | 0.072 | 0.045972 | 6.907 | 27.09 | 5.16 | Questionable pressure sensor data; Used pressure offset of 0.079 to recalculate 'Stream_m_Avg' -> the offset of 0.275 was measured at the new location of the probe, but we want depth at the original location , which is the metal pole in the stream (calculated 0.079 by subtracting 'Lvl_m_Avg' value at 9/8/12 13:15 from "Stream_m_Avg' at 9/8/12 13:00)
2014-10-22 04:30 | 82703 | 12.37 | 6.83 | 0.139 | 0.275 | 0.414 | 0.072 | 0.045973 | 6.886 | 27.16 | 5.123 | Questionable pressure sensor data; Used pressure offset of 0.079 to recalculate 'Stream_m_Avg' -> the offset of 0.275 was measured at the new location of the probe, but we want depth at the original location , which is the metal pole in the stream (calculated 0.079 by subtracting 'Lvl_m_Avg' value at 9/8/12 13:15 from "Stream_m_Avg' at 9/8/12 13:00)
2014-10-22 04:45 | 82704 | 12.37 | 6.807 | 0.142 | 0.275 | 0.417 | 0.072 | 0.045962 | 6.855 | 27 | 5.096 | Questionable pressure sensor data; Used pressure offset of 0.079 to recalculate 'Stream_m_Avg' -> the offset of 0.275 was measured at the new location of the probe, but we want depth at the original location , which is the metal pole in the stream (calculated 0.079 by subtracting 'Lvl_m_Avg' value at 9/8/12 13:15 from "Stream_m_Avg' at 9/8/12 13:00)
2014-10-22 05:00 | 82705 | 12.37 | 6.773 | 0.146 | 0.275 | 0.421 | 0.072 | 0.045941 | 6.813 | 27.1 | 5.08 | Questionable pressure sensor data; Used pressure offset of 0.079 to recalculate 'Stream_m_Avg' -> the offset of 0.275 was measured at the new location of the probe, but we want depth at the original location , which is the metal pole in the stream (calculated 0.079 by subtracting 'Lvl_m_Avg' value at 9/8/12 13:15 from "Stream_m_Avg' at 9/8/12 13:00)
2014-10-22 05:15 | 82706 | 12.36 | 6.735 | 0.147 | 0.275 | 0.422 | 0.072 | 0.045902 | 6.773 | 26.83 | 5.066 | Questionable pressure sensor data; Used pressure offset of 0.079 to recalculate 'Stream_m_Avg' -> the offset of 0.275 was measured at the new location of the probe, but we want depth at the original location , which is the metal pole in the stream (calculated 0.079 by subtracting 'Lvl_m_Avg' value at 9/8/12 13:15 from "Stream_m_Avg' at 9/8/12 13:00)
2014-10-22 05:30 | 82707 | 12.36 | 6.697 | 0.146 | 0.275 | 0.421 | 0.072 | 0.045873 | 6.728 | 26.9 | 5.051 | Questionable pressure sensor data; Used pressure offset of 0.079 to recalculate 'Stream_m_Avg' -> the offset of 0.275 was measured at the new location of the probe, but we want depth at the original location , which is the metal pole in the stream (calculated 0.079 by subtracting 'Lvl_m_Avg' value at 9/8/12 13:15 from "Stream_m_Avg' at 9/8/12 13:00)
2014-10-22 05:45 | 82708 | 12.36 | 6.663 | 0.144 | 0.275 | 0.419 | 0.072 | 0.045853 | 6.695 | 26.96 | 5.072 | Questionable pressure sensor data; Used pressure offset of 0.079 to recalculate 'Stream_m_Avg' -> the offset of 0.275 was measured at the new location of the probe, but we want depth at the original location , which is the metal pole in the stream (calculated 0.079 by subtracting 'Lvl_m_Avg' value at 9/8/12 13:15 from "Stream_m_Avg' at 9/8/12 13:00)
2014-10-22 06:00 | 82709 | 12.35 | 6.633 | 0.143 | 0.275 | 0.419 | 0.072 | 0.045845 | 6.672 | 27.03 | 5.083 | Questionable pressure sensor data; Used pressure offset of 0.079 to recalculate 'Stream_m_Avg' -> the offset of 0.275 was measured at the new location of the probe, but we want depth at the original location , which is the metal pole in the stream (calculated 0.079 by subtracting 'Lvl_m_Avg' value at 9/8/12 13:15 from "Stream_m_Avg' at 9/8/12 13:00)
2014-10-22 06:15 | 82710 | 12.35 | 6.606 | 0.145 | 0.275 | 0.42 | 0.072 | 0.045843 | 6.645 | 26.97 | 5.083 | Questionable pressure sensor data; Used pressure offset of 0.079 to recalculate 'Stream_m_Avg' -> the offset of 0.275 was measured at the new location of the probe, but we want depth at the original location , which is the metal pole in the stream (calculated 0.079 by subtracting 'Lvl_m_Avg' value at 9/8/12 13:15 from "Stream_m_Avg' at 9/8/12 13:00)
2014-10-22 06:30 | 82711 | 12.35 | 6.578 | 0.147 | 0.275 | 0.422 | 0.072 | 0.045843 | 6.618 | 26.97 | 5.07 | Questionable pressure sensor data; Used pressure offset of 0.079 to recalculate 'Stream_m_Avg' -> the offset of 0.275 was measured at the new location of the probe, but we want depth at the original location , which is the metal pole in the stream (calculated 0.079 by subtracting 'Lvl_m_Avg' value at 9/8/12 13:15 from "Stream_m_Avg' at 9/8/12 13:00)
2014-10-22 06:45 | 82712 | 12.35 | 6.547 | 0.15 | 0.275 | 0.425 | 0.073 | 0.045806 | 6.58 | 27.1 | 5.09 | Questionable pressure sensor data; Used pressure offset of 0.079 to recalculate 'Stream_m_Avg' -> the offset of 0.275 was measured at the new location of the probe, but we want depth at the original location , which is the metal pole in the stream (calculated 0.079 by subtracting 'Lvl_m_Avg' value at 9/8/12 13:15 from "Stream_m_Avg' at 9/8/12 13:00)
2014-10-22 07:00 | 82713 | 12.34 | 6.511 | 0.152 | 0.275 | 0.427 | 0.073 | 0.045782 | 6.538 | 27.1 | 5.099 | Questionable pressure sensor data; Used pressure offset of 0.079 to recalculate 'Stream_m_Avg' -> the offset of 0.275 was measured at the new location of the probe, but we want depth at the original location , which is the metal pole in the stream (calculated 0.079 by subtracting 'Lvl_m_Avg' value at 9/8/12 13:15 from "Stream_m_Avg' at 9/8/12 13:00)
2014-10-22 07:15 | 82714 | 12.34 | 6.473 | 0.155 | 0.275 | 0.43 | 0.073 | 0.045756 | 6.498 | 27.03 | 5.095 | Questionable pressure sensor data; Used pressure offset of 0.079 to recalculate 'Stream_m_Avg' -> the offset of 0.275 was measured at the new location of the probe, but we want depth at the original location , which is the metal pole in the stream (calculated 0.079 by subtracting 'Lvl_m_Avg' value at 9/8/12 13:15 from "Stream_m_Avg' at 9/8/12 13:00)
2014-10-22 07:30 | 82715 | 12.34 | 6.433 | 0.156 | 0.275 | 0.431 | 0.073 | 0.045717 | 6.451 | 27.03 | 5.092 | Questionable pressure sensor data; Used pressure offset of 0.079 to recalculate 'Stream_m_Avg' -> the offset of 0.275 was measured at the new location of the probe, but we want depth at the original location , which is the metal pole in the stream (calculated 0.079 by subtracting 'Lvl_m_Avg' value at 9/8/12 13:15 from "Stream_m_Avg' at 9/8/12 13:00)
2014-10-22 07:45 | 82716 | 12.35 | 6.395 | 0.156 | 0.275 | 0.431 | 0.073 | 0.045668 | 6.419 | 26.7 | 5.051 | Questionable pressure sensor data; Used pressure offset of 0.079 to recalculate 'Stream_m_Avg' -> the offset of 0.275 was measured at the new location of the probe, but we want depth at the original location , which is the metal pole in the stream (calculated 0.079 by subtracting 'Lvl_m_Avg' value at 9/8/12 13:15 from "Stream_m_Avg' at 9/8/12 13:00)
2014-10-22 08:00 | 82717 | 12.37 | 6.357 | 0.155 | 0.275 | 0.43 | 0.073 | 0.045635 | 6.382 | 26.7 | 5.032 | Questionable pressure sensor data; Used pressure offset of 0.079 to recalculate 'Stream_m_Avg' -> the offset of 0.275 was measured at the new location of the probe, but we want depth at the original location , which is the metal pole in the stream (calculated 0.079 by subtracting 'Lvl_m_Avg' value at 9/8/12 13:15 from "Stream_m_Avg' at 9/8/12 13:00)
2014-10-22 08:15 | 82718 | 12.39 | 6.324 | 0.154 | 0.275 | 0.429 | 0.073 | 0.045613 | 6.351 | 26.7 | 5.028 | Questionable pressure sensor data; Used pressure offset of 0.079 to recalculate 'Stream_m_Avg' -> the offset of 0.275 was measured at the new location of the probe, but we want depth at the original location , which is the metal pole in the stream (calculated 0.079 by subtracting 'Lvl_m_Avg' value at 9/8/12 13:15 from "Stream_m_Avg' at 9/8/12 13:00)
2014-10-22 08:30 | 82719 | 12.41 | 6.296 | 0.153 | 0.275 | 0.428 | 0.073 | 0.045587 | 6.33 | 26.83 | 5.032 | Questionable pressure sensor data; Used pressure offset of 0.079 to recalculate 'Stream_m_Avg' -> the offset of 0.275 was measured at the new location of the probe, but we want depth at the original location , which is the metal pole in the stream (calculated 0.079 by subtracting 'Lvl_m_Avg' value at 9/8/12 13:15 from "Stream_m_Avg' at 9/8/12 13:00)
2014-10-22 08:45 | 82720 | 12.43 | 6.272 | 0.151 | 0.275 | 0.426 | 0.073 | 0.045579 | 6.305 | 26.76 | 5.048 | Questionable pressure sensor data; Used pressure offset of 0.079 to recalculate 'Stream_m_Avg' -> the offset of 0.275 was measured at the new location of the probe, but we want depth at the original location , which is the metal pole in the stream (calculated 0.079 by subtracting 'Lvl_m_Avg' value at 9/8/12 13:15 from "Stream_m_Avg' at 9/8/12 13:00)
2014-10-22 09:00 | 82721 | 12.49 | 6.253 | 0.146 | 0.275 | 0.421 | 0.073 | 0.045573 | 6.295 | 26.83 | 5.038 | Questionable pressure sensor data; Used pressure offset of 0.079 to recalculate 'Stream_m_Avg' -> the offset of 0.275 was measured at the new location of the probe, but we want depth at the original location , which is the metal pole in the stream (calculated 0.079 by subtracting 'Lvl_m_Avg' value at 9/8/12 13:15 from "Stream_m_Avg' at 9/8/12 13:00)
2014-10-22 09:15 | 82722 | 12.85 | 6.245 | 0.131 | 0.275 | 0.406 | 0.073 | 0.045576 | 6.305 | 26.76 | 5.049 | Questionable pressure sensor data; Used pressure offset of 0.079 to recalculate 'Stream_m_Avg' -> the offset of 0.275 was measured at the new location of the probe, but we want depth at the original location , which is the metal pole in the stream (calculated 0.079 by subtracting 'Lvl_m_Avg' value at 9/8/12 13:15 from "Stream_m_Avg' at 9/8/12 13:00)
2014-10-22 09:30 | 82723 | 13.36 | 6.254 | 0.113 | 0.275 | 0.388 | 0.073 | 0.045606 | 6.33 | 26.7 | 5.032 | Questionable pressure sensor data; Used pressure offset of 0.079 to recalculate 'Stream_m_Avg' -> the offset of 0.275 was measured at the new location of the probe, but we want depth at the original location , which is the metal pole in the stream (calculated 0.079 by subtracting 'Lvl_m_Avg' value at 9/8/12 13:15 from "Stream_m_Avg' at 9/8/12 13:00)
2014-10-22 09:45 | 82724 | 13.59 | 6.285 | 0.093 | 0.275 | 0.368 | 0.073 | 0.045668 | 6.388 | 26.63 | 5.02 | Questionable pressure sensor data; Used pressure offset of 0.079 to recalculate 'Stream_m_Avg' -> the offset of 0.275 was measured at the new location of the probe, but we want depth at the original location , which is the metal pole in the stream (calculated 0.079 by subtracting 'Lvl_m_Avg' value at 9/8/12 13:15 from "Stream_m_Avg' at 9/8/12 13:00)
2014-10-22 10:00 | 82725 | 13.56 | 6.333 | 0.076 | 0.275 | 0.351 | 0.073 | 0.045754 | 6.443 | 26.63 | 5.016 | Questionable pressure sensor data; Used pressure offset of 0.079 to recalculate 'Stream_m_Avg' -> the offset of 0.275 was measured at the new location of the probe, but we want depth at the original location , which is the metal pole in the stream (calculated 0.079 by subtracting 'Lvl_m_Avg' value at 9/8/12 13:15 from "Stream_m_Avg' at 9/8/12 13:00)
2014-10-22 10:15 | 82726 | 13.52 | 6.388 | 0.062 | 0.275 | 0.337 | 0.073 | 0.045864 | 6.514 | 26.59 | 5.014 | Questionable pressure sensor data; Used pressure offset of 0.079 to recalculate 'Stream_m_Avg' -> the offset of 0.275 was measured at the new location of the probe, but we want depth at the original location , which is the metal pole in the stream (calculated 0.079 by subtracting 'Lvl_m_Avg' value at 9/8/12 13:15 from "Stream_m_Avg' at 9/8/12 13:00)
2014-10-22 10:30 | 82727 | 13.51 | 6.445 | 0.05 | 0.275 | 0.325 | 0.073 | 0.045959 | 6.586 | 26.35 | 4.988 | Questionable pressure sensor data; Used pressure offset of 0.079 to recalculate 'Stream_m_Avg' -> the offset of 0.275 was measured at the new location of the probe, but we want depth at the original location , which is the metal pole in the stream (calculated 0.079 by subtracting 'Lvl_m_Avg' value at 9/8/12 13:15 from "Stream_m_Avg' at 9/8/12 13:00)
2014-10-22 10:45 | 82728 | 13.49 | 6.516 | 0.04 | 0.275 | 0.315 | 0.073 | 0.046071 | 6.656 | 26.18 | 4.942 | Questionable pressure sensor data; Used pressure offset of 0.079 to recalculate 'Stream_m_Avg' -> the offset of 0.275 was measured at the new location of the probe, but we want depth at the original location , which is the metal pole in the stream (calculated 0.079 by subtracting 'Lvl_m_Avg' value at 9/8/12 13:15 from "Stream_m_Avg' at 9/8/12 13:00)
2014-10-22 11:00 | 82729 | 13.46 | 6.599 | 0.029 | 0.275 | 0.304 | 0.073 | 0.046226 | 6.754 | 27.06 | 4.953 | Questionable pressure sensor data; Used pressure offset of 0.079 to recalculate 'Stream_m_Avg' -> the offset of 0.275 was measured at the new location of the probe, but we want depth at the original location , which is the metal pole in the stream (calculated 0.079 by subtracting 'Lvl_m_Avg' value at 9/8/12 13:15 from "Stream_m_Avg' at 9/8/12 13:00)
2014-10-22 11:15 | 82730 | 13.45 | 6.699 | 0.016 | 0.275 | 0.291 | 0.073 | 0.046387 | 6.864 | 27.84 | 5.201 | Questionable pressure sensor data; Used pressure offset of 0.079 to recalculate 'Stream_m_Avg' -> the offset of 0.275 was measured at the new location of the probe, but we want depth at the original location , which is the metal pole in the stream (calculated 0.079 by subtracting 'Lvl_m_Avg' value at 9/8/12 13:15 from "Stream_m_Avg' at 9/8/12 13:00)
2014-10-22 11:30 | 82731 | 13.45 | 6.815 | 0 | 0.275 | 0.275 | 0.073 | 0.04659 | 7.005 | 28.04 | 5.258 | Questionable pressure sensor data; Used pressure offset of 0.079 to recalculate 'Stream_m_Avg' -> the offset of 0.275 was measured at the new location of the probe, but we want depth at the original location , which is the metal pole in the stream (calculated 0.079 by subtracting 'Lvl_m_Avg' value at 9/8/12 13:15 from "Stream_m_Avg' at 9/8/12 13:00)
2014-10-22 11:45 | 82732 | 13.41 | 6.941 | -0.018 | 0.275 | 0.257 | 0.073 | 0.046823 | 7.179 | 28.17 | 5.29 | Questionable pressure sensor data; Used pressure offset of 0.079 to recalculate 'Stream_m_Avg' -> the offset of 0.275 was measured at the new location of the probe, but we want depth at the original location , which is the metal pole in the stream (calculated 0.079 by subtracting 'Lvl_m_Avg' value at 9/8/12 13:15 from "Stream_m_Avg' at 9/8/12 13:00)
2014-10-22 12:00 | 82733 | 13.38 | 7.088 | -0.036 | 0.275 | 0.239 | 0.073 | 0.047084 | 7.344 | 28.3 | 5.316 | Questionable pressure sensor data; Used pressure offset of 0.079 to recalculate 'Stream_m_Avg' -> the offset of 0.275 was measured at the new location of the probe, but we want depth at the original location , which is the metal pole in the stream (calculated 0.079 by subtracting 'Lvl_m_Avg' value at 9/8/12 13:15 from "Stream_m_Avg' at 9/8/12 13:00)
2014-10-22 12:15 | 82734 | 13.35 | 7.245 | -0.053 | 0.275 | 0.222 | 0.073 | 0.047344 | 7.509 | 28.09 | 5.305 | Questionable pressure sensor data; Used pressure offset of 0.079 to recalculate 'Stream_m_Avg' -> the offset of 0.275 was measured at the new location of the probe, but we want depth at the original location , which is the metal pole in the stream (calculated 0.079 by subtracting 'Lvl_m_Avg' value at 9/8/12 13:15 from "Stream_m_Avg' at 9/8/12 13:00)
2014-10-22 12:30 | 82735 | 13.32 | 7.401 | -0.064 | 0.275 | 0.211 | 0.073 | 0.047618 | 7.673 | 27.92 | 5.269 | Questionable pressure sensor data; Used pressure offset of 0.079 to recalculate 'Stream_m_Avg' -> the offset of 0.275 was measured at the new location of the probe, but we want depth at the original location , which is the metal pole in the stream (calculated 0.079 by subtracting 'Lvl_m_Avg' value at 9/8/12 13:15 from "Stream_m_Avg' at 9/8/12 13:00)
2014-10-22 12:45 | 82736 | 13.29 | 7.56 | -0.063 | 0.275 | 0.212 | 0.073 | 0.04789 | 7.843 | 27.95 | 5.266 | Questionable pressure sensor data; Used pressure offset of 0.079 to recalculate 'Stream_m_Avg' -> the offset of 0.275 was measured at the new location of the probe, but we want depth at the original location , which is the metal pole in the stream (calculated 0.079 by subtracting 'Lvl_m_Avg' value at 9/8/12 13:15 from "Stream_m_Avg' at 9/8/12 13:00)
2014-10-22 13:00 | 82737 | 13.26 | 7.716 | -0.067 | 0.275 | 0.208 | 0.073 | 0.048145 | 7.996 | 27.72 | 5.233 | Questionable pressure sensor data; Used pressure offset of 0.079 to recalculate 'Stream_m_Avg' -> the offset of 0.275 was measured at the new location of the probe, but we want depth at the original location , which is the metal pole in the stream (calculated 0.079 by subtracting 'Lvl_m_Avg' value at 9/8/12 13:15 from "Stream_m_Avg' at 9/8/12 13:00)
2014-10-22 13:15 | 82738 | 13.23 | 7.866 | -0.073 | 0.275 | 0.202 | 0.073 | 0.048406 | 8.15 | 27.75 | 5.213 | Questionable pressure sensor data; Used pressure offset of 0.079 to recalculate 'Stream_m_Avg' -> the offset of 0.275 was measured at the new location of the probe, but we want depth at the original location , which is the metal pole in the stream (calculated 0.079 by subtracting 'Lvl_m_Avg' value at 9/8/12 13:15 from "Stream_m_Avg' at 9/8/12 13:00)
2014-10-22 13:30 | 82739 | 13.21 | 8.01 | -0.075 | 0.275 | 0.2 | 0.073 | 0.048647 | 8.29 | 27.68 | 5.224 | Questionable pressure sensor data; Used pressure offset of 0.079 to recalculate 'Stream_m_Avg' -> the offset of 0.275 was measured at the new location of the probe, but we want depth at the original location , which is the metal pole in the stream (calculated 0.079 by subtracting 'Lvl_m_Avg' value at 9/8/12 13:15 from "Stream_m_Avg' at 9/8/12 13:00)
2014-10-22 13:45 | 82740 | 13.2 | 8.15 | -0.073 | 0.275 | 0.202 | 0.073 | 0.048887 | 8.42 | 27.31 | 5.176 | Questionable pressure sensor data; Used pressure offset of 0.079 to recalculate 'Stream_m_Avg' -> the offset of 0.275 was measured at the new location of the probe, but we want depth at the original location , which is the metal pole in the stream (calculated 0.079 by subtracting 'Lvl_m_Avg' value at 9/8/12 13:15 from "Stream_m_Avg' at 9/8/12 13:00)
2014-10-22 14:00 | 82741 | 13.18 | 8.28 | -0.064 | 0.275 | 0.211 | 0.073 | 0.04912 | 8.53 | 27.23 | 5.131 | Questionable pressure sensor data; Used pressure offset of 0.079 to recalculate 'Stream_m_Avg' -> the offset of 0.275 was measured at the new location of the probe, but we want depth at the original location , which is the metal pole in the stream (calculated 0.079 by subtracting 'Lvl_m_Avg' value at 9/8/12 13:15 from "Stream_m_Avg' at 9/8/12 13:00)
2014-10-22 14:15 | 82742 | 13.16 | 8.39 | -0.044 | 0.275 | 0.231 | 0.073 | 0.049317 | 8.63 | 27.17 | 5.119 | Questionable pressure sensor data; Used pressure offset of 0.079 to recalculate 'Stream_m_Avg' -> the offset of 0.275 was measured at the new location of the probe, but we want depth at the original location , which is the metal pole in the stream (calculated 0.079 by subtracting 'Lvl_m_Avg' value at 9/8/12 13:15 from "Stream_m_Avg' at 9/8/12 13:00)
2014-10-22 14:30 | 82743 | 13.16 | 8.49 | -0.009 | 0.275 | 0.266 | 0.073 | 0.049493 | 8.72 | 26.8 | 5.084 | Questionable pressure sensor data; Used pressure offset of 0.079 to recalculate 'Stream_m_Avg' -> the offset of 0.275 was measured at the new location of the probe, but we want depth at the original location , which is the metal pole in the stream (calculated 0.079 by subtracting 'Lvl_m_Avg' value at 9/8/12 13:15 from "Stream_m_Avg' at 9/8/12 13:00)
2014-10-22 14:45 | 82744 | 13.17 | 8.58 | 0.022 | 0.275 | 0.297 | 0.073 | 0.049653 | 8.78 | 25.72 | 4.915 | Questionable pressure sensor data; Used pressure offset of 0.079 to recalculate 'Stream_m_Avg' -> the offset of 0.275 was measured at the new location of the probe, but we want depth at the original location , which is the metal pole in the stream (calculated 0.079 by subtracting 'Lvl_m_Avg' value at 9/8/12 13:15 from "Stream_m_Avg' at 9/8/12 13:00)
2014-10-22 15:00 | 82745 | 13.19 | 8.65 | 0.048 | 0.275 | 0.323 | 0.074 | 0.04981 | 8.83 | 25.38 | 4.808 | Questionable pressure sensor data; Used pressure offset of 0.079 to recalculate 'Stream_m_Avg' -> the offset of 0.275 was measured at the new location of the probe, but we want depth at the original location , which is the metal pole in the stream (calculated 0.079 by subtracting 'Lvl_m_Avg' value at 9/8/12 13:15 from "Stream_m_Avg' at 9/8/12 13:00)
2014-10-22 15:15 | 82746 | 13.2 | 8.71 | 0.069 | 0.275 | 0.344 | 0.074 | 0.049895 | 8.88 | 25.38 | 4.764 | Questionable pressure sensor data; Used pressure offset of 0.079 to recalculate 'Stream_m_Avg' -> the offset of 0.275 was measured at the new location of the probe, but we want depth at the original location , which is the metal pole in the stream (calculated 0.079 by subtracting 'Lvl_m_Avg' value at 9/8/12 13:15 from "Stream_m_Avg' at 9/8/12 13:00)
2014-10-22 15:30 | 82747 | 13.21 | 8.75 | 0.082 | 0.275 | 0.357 | 0.074 | 0.049978 | 8.91 | 25.45 | 4.786 | Questionable pressure sensor data; Used pressure offset of 0.079 to recalculate 'Stream_m_Avg' -> the offset of 0.275 was measured at the new location of the probe, but we want depth at the original location , which is the metal pole in the stream (calculated 0.079 by subtracting 'Lvl_m_Avg' value at 9/8/12 13:15 from "Stream_m_Avg' at 9/8/12 13:00)
2014-10-22 15:45 | 82748 | 13.22 | 8.79 | 0.087 | 0.275 | 0.362 | 0.074 | 0.05006 | 8.93 | 25.21 | 4.767 | Questionable pressure sensor data; Used pressure offset of 0.079 to recalculate 'Stream_m_Avg' -> the offset of 0.275 was measured at the new location of the probe, but we want depth at the original location , which is the metal pole in the stream (calculated 0.079 by subtracting 'Lvl_m_Avg' value at 9/8/12 13:15 from "Stream_m_Avg' at 9/8/12 13:00)
2014-10-22 16:00 | 82749 | 13.23 | 8.82 | 0.097 | 0.275 | 0.372 | 0.074 | 0.050143 | 8.96 | 24.94 | 4.713 | Questionable pressure sensor data; Used pressure offset of 0.079 to recalculate 'Stream_m_Avg' -> the offset of 0.275 was measured at the new location of the probe, but we want depth at the original location , which is the metal pole in the stream (calculated 0.079 by subtracting 'Lvl_m_Avg' value at 9/8/12 13:15 from "Stream_m_Avg' at 9/8/12 13:00)
2014-10-22 16:15 | 82750 | 13.23 | 8.83 | 0.11 | 0.275 | 0.385 | 0.074 | 0.050203 | 8.95 | 25.01 | 4.691 | Questionable pressure sensor data; Used pressure offset of 0.079 to recalculate 'Stream_m_Avg' -> the offset of 0.275 was measured at the new location of the probe, but we want depth at the original location , which is the metal pole in the stream (calculated 0.079 by subtracting 'Lvl_m_Avg' value at 9/8/12 13:15 from "Stream_m_Avg' at 9/8/12 13:00)
2014-10-22 16:30 | 82751 | 13.23 | 8.83 | 0.123 | 0.275 | 0.398 | 0.074 | 0.050254 | 8.93 | 24.98 | 4.707 | Questionable pressure sensor data; Used pressure offset of 0.079 to recalculate 'Stream_m_Avg' -> the offset of 0.275 was measured at the new location of the probe, but we want depth at the original location , which is the metal pole in the stream (calculated 0.079 by subtracting 'Lvl_m_Avg' value at 9/8/12 13:15 from "Stream_m_Avg' at 9/8/12 13:00)
2014-10-22 16:45 | 82752 | 13.25 | 8.82 | 0.131 | 0.275 | 0.406 | 0.074 | 0.050293 | 8.91 | 24.91 | 4.698 | Questionable pressure sensor data; Used pressure offset of 0.079 to recalculate 'Stream_m_Avg' -> the offset of 0.275 was measured at the new location of the probe, but we want depth at the original location , which is the metal pole in the stream (calculated 0.079 by subtracting 'Lvl_m_Avg' value at 9/8/12 13:15 from "Stream_m_Avg' at 9/8/12 13:00)
2014-10-22 17:00 | 82753 | 13.27 | 8.8 | 0.142 | 0.275 | 0.417 | 0.074 | 0.050321 | 8.88 | 24.88 | 4.69 | Questionable pressure sensor data; Used pressure offset of 0.079 to recalculate 'Stream_m_Avg' -> the offset of 0.275 was measured at the new location of the probe, but we want depth at the original location , which is the metal pole in the stream (calculated 0.079 by subtracting 'Lvl_m_Avg' value at 9/8/12 13:15 from "Stream_m_Avg' at 9/8/12 13:00)
2014-10-22 17:15 | 82754 | 13.14 | 8.78 | 0.156 | 0.275 | 0.431 | 0.074 | 0.050333 | 8.85 | 24.91 | 4.679 | Questionable pressure sensor data; Used pressure offset of 0.079 to recalculate 'Stream_m_Avg' -> the offset of 0.275 was measured at the new location of the probe, but we want depth at the original location , which is the metal pole in the stream (calculated 0.079 by subtracting 'Lvl_m_Avg' value at 9/8/12 13:15 from "Stream_m_Avg' at 9/8/12 13:00)
2014-10-22 17:30 | 82755 | 12.99 | 8.75 | 0.168 | 0.275 | 0.443 | 0.074 | 0.050353 | 8.82 | 24.71 | 4.663 | Questionable pressure sensor data; Used pressure offset of 0.079 to recalculate 'Stream_m_Avg' -> the offset of 0.275 was measured at the new location of the probe, but we want depth at the original location , which is the metal pole in the stream (calculated 0.079 by subtracting 'Lvl_m_Avg' value at 9/8/12 13:15 from "Stream_m_Avg' at 9/8/12 13:00)
2014-10-22 17:45 | 82756 | 12.86 | 8.72 | 0.177 | 0.275 | 0.452 | 0.075 | 0.050359 | 8.78 | 24.51 | 4.637 | Questionable pressure sensor data; Used pressure offset of 0.079 to recalculate 'Stream_m_Avg' -> the offset of 0.275 was measured at the new location of the probe, but we want depth at the original location , which is the metal pole in the stream (calculated 0.079 by subtracting 'Lvl_m_Avg' value at 9/8/12 13:15 from "Stream_m_Avg' at 9/8/12 13:00)
2014-10-22 18:00 | 82757 | 12.76 | 8.69 | 0.187 | 0.275 | 0.462 | 0.075 | 0.050364 | 8.74 | 24.34 | 4.589 | Questionable pressure sensor data; Used pressure offset of 0.079 to recalculate 'Stream_m_Avg' -> the offset of 0.275 was measured at the new location of the probe, but we want depth at the original location , which is the metal pole in the stream (calculated 0.079 by subtracting 'Lvl_m_Avg' value at 9/8/12 13:15 from "Stream_m_Avg' at 9/8/12 13:00)
2014-10-22 18:15 | 82758 | 12.73 | 8.65 | 0.191 | 0.275 | 0.466 | 0.075 | 0.050342 | 8.69 | 24.34 | 4.583 | Questionable pressure sensor data; Used pressure offset of 0.079 to recalculate 'Stream_m_Avg' -> the offset of 0.275 was measured at the new location of the probe, but we want depth at the original location , which is the metal pole in the stream (calculated 0.079 by subtracting 'Lvl_m_Avg' value at 9/8/12 13:15 from "Stream_m_Avg' at 9/8/12 13:00)
2014-10-22 18:30 | 82759 | 12.71 | 8.6 | 0.194 | 0.275 | 0.469 | 0.075 | 0.050295 | 8.64 | 24.44 | 4.605 | Questionable pressure sensor data; Used pressure offset of 0.079 to recalculate 'Stream_m_Avg' -> the offset of 0.275 was measured at the new location of the probe, but we want depth at the original location , which is the metal pole in the stream (calculated 0.079 by subtracting 'Lvl_m_Avg' value at 9/8/12 13:15 from "Stream_m_Avg' at 9/8/12 13:00)
2014-10-22 18:45 | 82760 | 12.71 | 8.55 | 0.198 | 0.275 | 0.473 | 0.075 | 0.050229 | 8.57 | 24.41 | 4.593 | Questionable pressure sensor data; Used pressure offset of 0.079 to recalculate 'Stream_m_Avg' -> the offset of 0.275 was measured at the new location of the probe, but we want depth at the original location , which is the metal pole in the stream (calculated 0.079 by subtracting 'Lvl_m_Avg' value at 9/8/12 13:15 from "Stream_m_Avg' at 9/8/12 13:00)
2014-10-22 19:00 | 82761 | 12.68 | 8.5 | 0.201 | 0.275 | 0.476 | 0.075 | 0.050144 | 8.52 | 24.45 | 4.591 | Questionable pressure sensor data; Used pressure offset of 0.079 to recalculate 'Stream_m_Avg' -> the offset of 0.275 was measured at the new location of the probe, but we want depth at the original location , which is the metal pole in the stream (calculated 0.079 by subtracting 'Lvl_m_Avg' value at 9/8/12 13:15 from "Stream_m_Avg' at 9/8/12 13:00)
2014-10-22 19:15 | 82762 | 12.66 | 8.44 | 0.201 | 0.275 | 0.476 | 0.075 | 0.05005 | 8.45 | 24.38 | 4.59 | Questionable pressure sensor data; Used pressure offset of 0.079 to recalculate 'Stream_m_Avg' -> the offset of 0.275 was measured at the new location of the probe, but we want depth at the original location , which is the metal pole in the stream (calculated 0.079 by subtracting 'Lvl_m_Avg' value at 9/8/12 13:15 from "Stream_m_Avg' at 9/8/12 13:00)
2014-10-22 19:30 | 82763 | 12.65 | 8.38 | 0.195 | 0.275 | 0.471 | 0.075 | 0.049955 | 8.39 | 24.58 | 4.608 | Questionable pressure sensor data; Used pressure offset of 0.079 to recalculate 'Stream_m_Avg' -> the offset of 0.275 was measured at the new location of the probe, but we want depth at the original location , which is the metal pole in the stream (calculated 0.079 by subtracting 'Lvl_m_Avg' value at 9/8/12 13:15 from "Stream_m_Avg' at 9/8/12 13:00)
2014-10-22 19:45 | 82764 | 12.64 | 8.33 | 0.19 | 0.275 | 0.465 | 0.075 | 0.049873 | 8.34 | 24.65 | 4.632 | Questionable pressure sensor data; Used pressure offset of 0.079 to recalculate 'Stream_m_Avg' -> the offset of 0.275 was measured at the new location of the probe, but we want depth at the original location , which is the metal pole in the stream (calculated 0.079 by subtracting 'Lvl_m_Avg' value at 9/8/12 13:15 from "Stream_m_Avg' at 9/8/12 13:00)
2014-10-22 20:00 | 82765 | 12.63 | 8.28 | 0.184 | 0.275 | 0.459 | 0.075 | 0.049833 | 8.3 | 24.62 | 4.641 | Questionable pressure sensor data; Used pressure offset of 0.079 to recalculate 'Stream_m_Avg' -> the offset of 0.275 was measured at the new location of the probe, but we want depth at the original location , which is the metal pole in the stream (calculated 0.079 by subtracting 'Lvl_m_Avg' value at 9/8/12 13:15 from "Stream_m_Avg' at 9/8/12 13:00)
2014-10-22 20:15 | 82766 | 12.61 | 8.24 | 0.176 | 0.275 | 0.451 | 0.075 | 0.049784 | 8.27 | 24.31 | 4.613 | Questionable pressure sensor data; Used pressure offset of 0.079 to recalculate 'Stream_m_Avg' -> the offset of 0.275 was measured at the new location of the probe, but we want depth at the original location , which is the metal pole in the stream (calculated 0.079 by subtracting 'Lvl_m_Avg' value at 9/8/12 13:15 from "Stream_m_Avg' at 9/8/12 13:00)
2014-10-22 20:30 | 82767 | 12.61 | 8.21 | 0.17 | 0.275 | 0.445 | 0.075 | 0.049769 | 8.25 | 24.28 | 4.578 | Questionable pressure sensor data; Used pressure offset of 0.079 to recalculate 'Stream_m_Avg' -> the offset of 0.275 was measured at the new location of the probe, but we want depth at the original location , which is the metal pole in the stream (calculated 0.079 by subtracting 'Lvl_m_Avg' value at 9/8/12 13:15 from "Stream_m_Avg' at 9/8/12 13:00)
2014-10-22 20:45 | 82768 | 12.6 | 8.19 | 0.163 | 0.275 | 0.438 | 0.075 | 0.049727 | 8.23 | 24.28 | 4.568 | Questionable pressure sensor data; Used pressure offset of 0.079 to recalculate 'Stream_m_Avg' -> the offset of 0.275 was measured at the new location of the probe, but we want depth at the original location , which is the metal pole in the stream (calculated 0.079 by subtracting 'Lvl_m_Avg' value at 9/8/12 13:15 from "Stream_m_Avg' at 9/8/12 13:00)
2014-10-22 21:00 | 82769 | 12.59 | 8.17 | 0.159 | 0.275 | 0.434 | 0.075 | 0.049697 | 8.22 | 24.21 | 4.57 | Questionable pressure sensor data; Used pressure offset of 0.079 to recalculate 'Stream_m_Avg' -> the offset of 0.275 was measured at the new location of the probe, but we want depth at the original location , which is the metal pole in the stream (calculated 0.079 by subtracting 'Lvl_m_Avg' value at 9/8/12 13:15 from "Stream_m_Avg' at 9/8/12 13:00)
2014-10-22 21:15 | 82770 | 12.59 | 8.15 | 0.156 | 0.275 | 0.431 | 0.075 | 0.04967 | 8.21 | 24.25 | 4.555 | Questionable pressure sensor data; Used pressure offset of 0.079 to recalculate 'Stream_m_Avg' -> the offset of 0.275 was measured at the new location of the probe, but we want depth at the original location , which is the metal pole in the stream (calculated 0.079 by subtracting 'Lvl_m_Avg' value at 9/8/12 13:15 from "Stream_m_Avg' at 9/8/12 13:00)
2014-10-22 21:30 | 82771 | 12.57 | 8.14 | 0.151 | 0.275 | 0.426 | 0.075 | 0.049638 | 8.2 | 24.18 | 4.555 | Questionable pressure sensor data; Used pressure offset of 0.079 to recalculate 'Stream_m_Avg' -> the offset of 0.275 was measured at the new location of the probe, but we want depth at the original location , which is the metal pole in the stream (calculated 0.079 by subtracting 'Lvl_m_Avg' value at 9/8/12 13:15 from "Stream_m_Avg' at 9/8/12 13:00)
2014-10-22 21:45 | 82772 | 12.58 | 8.12 | 0.147 | 0.275 | 0.422 | 0.075 | 0.049617 | 8.18 | 24.21 | 4.556 | Questionable pressure sensor data; Used pressure offset of 0.079 to recalculate 'Stream_m_Avg' -> the offset of 0.275 was measured at the new location of the probe, but we want depth at the original location , which is the metal pole in the stream (calculated 0.079 by subtracting 'Lvl_m_Avg' value at 9/8/12 13:15 from "Stream_m_Avg' at 9/8/12 13:00)
2014-10-22 22:00 | 82773 | 12.57 | 8.11 | 0.144 | 0.275 | 0.419 | 0.075 | 0.049581 | 8.17 | 24.31 | 4.57 | Questionable pressure sensor data; Used pressure offset of 0.079 to recalculate 'Stream_m_Avg' -> the offset of 0.275 was measured at the new location of the probe, but we want depth at the original location , which is the metal pole in the stream (calculated 0.079 by subtracting 'Lvl_m_Avg' value at 9/8/12 13:15 from "Stream_m_Avg' at 9/8/12 13:00)
2014-10-22 22:15 | 82774 | 12.56 | 8.09 | 0.142 | 0.275 | 0.417 | 0.075 | 0.049534 | 8.16 | 24.31 | 4.579 | Questionable pressure sensor data; Used pressure offset of 0.079 to recalculate 'Stream_m_Avg' -> the offset of 0.275 was measured at the new location of the probe, but we want depth at the original location , which is the metal pole in the stream (calculated 0.079 by subtracting 'Lvl_m_Avg' value at 9/8/12 13:15 from "Stream_m_Avg' at 9/8/12 13:00)
2014-10-22 22:30 | 82775 | 12.56 | 8.08 | 0.139 | 0.275 | 0.414 | 0.075 | 0.049517 | 8.15 | 24.28 | 4.567 | Questionable pressure sensor data; Used pressure offset of 0.079 to recalculate 'Stream_m_Avg' -> the offset of 0.275 was measured at the new location of the probe, but we want depth at the original location , which is the metal pole in the stream (calculated 0.079 by subtracting 'Lvl_m_Avg' value at 9/8/12 13:15 from "Stream_m_Avg' at 9/8/12 13:00)
2014-10-22 22:45 | 82776 | 12.55 | 8.07 | 0.138 | 0.275 | 0.413 | 0.075 | 0.049455 | 8.13 | 24.31 | 4.57 | Questionable pressure sensor data; Used pressure offset of 0.079 to recalculate 'Stream_m_Avg' -> the offset of 0.275 was measured at the new location of the probe, but we want depth at the original location , which is the metal pole in the stream (calculated 0.079 by subtracting 'Lvl_m_Avg' value at 9/8/12 13:15 from "Stream_m_Avg' at 9/8/12 13:00)
2014-10-22 23:00 | 82777 | 12.55 | 8.05 | 0.137 | 0.275 | 0.412 | 0.075 | 0.049417 | 8.11 | 24.18 | 4.549 | Questionable pressure sensor data; Used pressure offset of 0.079 to recalculate 'Stream_m_Avg' -> the offset of 0.275 was measured at the new location of the probe, but we want depth at the original location , which is the metal pole in the stream (calculated 0.079 by subtracting 'Lvl_m_Avg' value at 9/8/12 13:15 from "Stream_m_Avg' at 9/8/12 13:00)
2014-10-22 23:15 | 82778 | 12.54 | 8.04 | 0.137 | 0.275 | 0.412 | 0.075 | 0.04937 | 8.1 | 24.18 | 4.557 | Questionable pressure sensor data; Used pressure offset of 0.079 to recalculate 'Stream_m_Avg' -> the offset of 0.275 was measured at the new location of the probe, but we want depth at the original location , which is the metal pole in the stream (calculated 0.079 by subtracting 'Lvl_m_Avg' value at 9/8/12 13:15 from "Stream_m_Avg' at 9/8/12 13:00)
2014-10-22 23:30 | 82779 | 12.54 | 8.03 | 0.136 | 0.275 | 0.411 | 0.075 | 0.049321 | 8.09 | 24.08 | 4.535 | Questionable pressure sensor data; Used pressure offset of 0.079 to recalculate 'Stream_m_Avg' -> the offset of 0.275 was measured at the new location of the probe, but we want depth at the original location , which is the metal pole in the stream (calculated 0.079 by subtracting 'Lvl_m_Avg' value at 9/8/12 13:15 from "Stream_m_Avg' at 9/8/12 13:00)
2014-10-22 23:45 | 82780 | 12.54 | 8.01 | 0.134 | 0.275 | 0.409 | 0.075 | 0.049322 | 8.08 | 24.18 | 4.544 | Questionable pressure sensor data; Used pressure offset of 0.079 to recalculate 'Stream_m_Avg' -> the offset of 0.275 was measured at the new location of the probe, but we want depth at the original location , which is the metal pole in the stream (calculated 0.079 by subtracting 'Lvl_m_Avg' value at 9/8/12 13:15 from "Stream_m_Avg' at 9/8/12 13:00)
2014-10-23 | 82781 | 12.53 | 7.998 | 0.131 | 0.275 | 0.406 | 0.075 | 0.04927 | 8.06 | 24.04 | 4.533 | Questionable pressure sensor data; Used pressure offset of 0.079 to recalculate 'Stream_m_Avg' -> the offset of 0.275 was measured at the new location of the probe, but we want depth at the original location , which is the metal pole in the stream (calculated 0.079 by subtracting 'Lvl_m_Avg' value at 9/8/12 13:15 from "Stream_m_Avg' at 9/8/12 13:00)
2014-10-23 00:15 | 82782 | 12.53 | 7.986 | 0.13 | 0.275 | 0.405 | 0.074 | 0.049224 | 8.05 | 23.98 | 4.514 | Questionable pressure sensor data; Used pressure offset of 0.079 to recalculate 'Stream_m_Avg' -> the offset of 0.275 was measured at the new location of the probe, but we want depth at the original location , which is the metal pole in the stream (calculated 0.079 by subtracting 'Lvl_m_Avg' value at 9/8/12 13:15 from "Stream_m_Avg' at 9/8/12 13:00)
2014-10-23 00:30 | 82783 | 12.52 | 7.977 | 0.129 | 0.275 | 0.404 | 0.074 | 0.049206 | 8.05 | 23.81 | 4.503 | Questionable pressure sensor data; Used pressure offset of 0.079 to recalculate 'Stream_m_Avg' -> the offset of 0.275 was measured at the new location of the probe, but we want depth at the original location , which is the metal pole in the stream (calculated 0.079 by subtracting 'Lvl_m_Avg' value at 9/8/12 13:15 from "Stream_m_Avg' at 9/8/12 13:00)
2014-10-23 00:45 | 82784 | 12.52 | 7.971 | 0.127 | 0.275 | 0.402 | 0.074 | 0.04919 | 8.04 | 24.25 | 4.512 | Questionable pressure sensor data; Used pressure offset of 0.079 to recalculate 'Stream_m_Avg' -> the offset of 0.275 was measured at the new location of the probe, but we want depth at the original location , which is the metal pole in the stream (calculated 0.079 by subtracting 'Lvl_m_Avg' value at 9/8/12 13:15 from "Stream_m_Avg' at 9/8/12 13:00)
2014-10-23 01:00 | 82785 | 12.51 | 7.968 | 0.123 | 0.275 | 0.398 | 0.074 | 0.049174 | 8.05 | 24.58 | 4.604 | Questionable pressure sensor data; Used pressure offset of 0.079 to recalculate 'Stream_m_Avg' -> the offset of 0.275 was measured at the new location of the probe, but we want depth at the original location , which is the metal pole in the stream (calculated 0.079 by subtracting 'Lvl_m_Avg' value at 9/8/12 13:15 from "Stream_m_Avg' at 9/8/12 13:00)
2014-10-23 01:15 | 82786 | 12.5 | 7.967 | 0.121 | 0.275 | 0.396 | 0.074 | 0.049166 | 8.04 | 24.65 | 4.625 | Questionable pressure sensor data; Used pressure offset of 0.079 to recalculate 'Stream_m_Avg' -> the offset of 0.275 was measured at the new location of the probe, but we want depth at the original location , which is the metal pole in the stream (calculated 0.079 by subtracting 'Lvl_m_Avg' value at 9/8/12 13:15 from "Stream_m_Avg' at 9/8/12 13:00)
2014-10-23 01:30 | 82787 | 12.49 | 7.967 | 0.121 | 0.275 | 0.396 | 0.074 | 0.049155 | 8.05 | 24.92 | 4.659 | Questionable pressure sensor data; Used pressure offset of 0.079 to recalculate 'Stream_m_Avg' -> the offset of 0.275 was measured at the new location of the probe, but we want depth at the original location , which is the metal pole in the stream (calculated 0.079 by subtracting 'Lvl_m_Avg' value at 9/8/12 13:15 from "Stream_m_Avg' at 9/8/12 13:00)
2014-10-23 01:45 | 82788 | 12.5 | 7.966 | 0.121 | 0.275 | 0.396 | 0.074 | 0.049147 | 8.05 | 25.12 | 4.715 | Questionable pressure sensor data; Used pressure offset of 0.079 to recalculate 'Stream_m_Avg' -> the offset of 0.275 was measured at the new location of the probe, but we want depth at the original location , which is the metal pole in the stream (calculated 0.079 by subtracting 'Lvl_m_Avg' value at 9/8/12 13:15 from "Stream_m_Avg' at 9/8/12 13:00)
2014-10-23 02:00 | 82789 | 12.49 | 7.964 | 0.122 | 0.275 | 0.397 | 0.074 | 0.049143 | 8.04 | 25.33 | 4.749 | Questionable pressure sensor data; Used pressure offset of 0.079 to recalculate 'Stream_m_Avg' -> the offset of 0.275 was measured at the new location of the probe, but we want depth at the original location , which is the metal pole in the stream (calculated 0.079 by subtracting 'Lvl_m_Avg' value at 9/8/12 13:15 from "Stream_m_Avg' at 9/8/12 13:00)
2014-10-23 02:15 | 82790 | 12.49 | 7.96 | 0.122 | 0.275 | 0.397 | 0.074 | 0.049121 | 8.03 | 25.4 | 4.768 | Questionable pressure sensor data; Used pressure offset of 0.079 to recalculate 'Stream_m_Avg' -> the offset of 0.275 was measured at the new location of the probe, but we want depth at the original location , which is the metal pole in the stream (calculated 0.079 by subtracting 'Lvl_m_Avg' value at 9/8/12 13:15 from "Stream_m_Avg' at 9/8/12 13:00)
2014-10-23 02:30 | 82791 | 12.48 | 7.954 | 0.123 | 0.275 | 0.398 | 0.074 | 0.049108 | 8.03 | 25.56 | 4.797 | Questionable pressure sensor data; Used pressure offset of 0.079 to recalculate 'Stream_m_Avg' -> the offset of 0.275 was measured at the new location of the probe, but we want depth at the original location , which is the metal pole in the stream (calculated 0.079 by subtracting 'Lvl_m_Avg' value at 9/8/12 13:15 from "Stream_m_Avg' at 9/8/12 13:00)
2014-10-23 02:45 | 82792 | 12.48 | 7.948 | 0.121 | 0.275 | 0.397 | 0.074 | 0.04909 | 8.02 | 25.12 | 4.774 | Questionable pressure sensor data; Used pressure offset of 0.079 to recalculate 'Stream_m_Avg' -> the offset of 0.275 was measured at the new location of the probe, but we want depth at the original location , which is the metal pole in the stream (calculated 0.079 by subtracting 'Lvl_m_Avg' value at 9/8/12 13:15 from "Stream_m_Avg' at 9/8/12 13:00)
2014-10-23 03:00 | 82793 | 12.47 | 7.94 | 0.121 | 0.275 | 0.396 | 0.074 | 0.049063 | 8.01 | 24.52 | 4.653 | Questionable pressure sensor data; Used pressure offset of 0.079 to recalculate 'Stream_m_Avg' -> the offset of 0.275 was measured at the new location of the probe, but we want depth at the original location , which is the metal pole in the stream (calculated 0.079 by subtracting 'Lvl_m_Avg' value at 9/8/12 13:15 from "Stream_m_Avg' at 9/8/12 13:00)
2014-10-23 03:15 | 82794 | 12.46 | 7.933 | 0.12 | 0.275 | 0.395 | 0.074 | 0.049044 | 8.01 | 24.48 | 4.606 | Questionable pressure sensor data; Used pressure offset of 0.079 to recalculate 'Stream_m_Avg' -> the offset of 0.275 was measured at the new location of the probe, but we want depth at the original location , which is the metal pole in the stream (calculated 0.079 by subtracting 'Lvl_m_Avg' value at 9/8/12 13:15 from "Stream_m_Avg' at 9/8/12 13:00)
2014-10-23 03:30 | 82795 | 12.46 | 7.928 | 0.12 | 0.275 | 0.395 | 0.074 | 0.049027 | 8 | 24.28 | 4.596 | Questionable pressure sensor data; Used pressure offset of 0.079 to recalculate 'Stream_m_Avg' -> the offset of 0.275 was measured at the new location of the probe, but we want depth at the original location , which is the metal pole in the stream (calculated 0.079 by subtracting 'Lvl_m_Avg' value at 9/8/12 13:15 from "Stream_m_Avg' at 9/8/12 13:00)
2014-10-23 03:45 | 82796 | 12.45 | 7.923 | 0.12 | 0.275 | 0.395 | 0.074 | 0.049026 | 7.996 | 24.11 | 4.542 | Questionable pressure sensor data; Used pressure offset of 0.079 to recalculate 'Stream_m_Avg' -> the offset of 0.275 was measured at the new location of the probe, but we want depth at the original location , which is the metal pole in the stream (calculated 0.079 by subtracting 'Lvl_m_Avg' value at 9/8/12 13:15 from "Stream_m_Avg' at 9/8/12 13:00)
2014-10-23 04:00 | 82797 | 12.45 | 7.919 | 0.122 | 0.275 | 0.397 | 0.074 | 0.049031 | 7.996 | 24.38 | 4.549 | Questionable pressure sensor data; Used pressure offset of 0.079 to recalculate 'Stream_m_Avg' -> the offset of 0.275 was measured at the new location of the probe, but we want depth at the original location , which is the metal pole in the stream (calculated 0.079 by subtracting 'Lvl_m_Avg' value at 9/8/12 13:15 from "Stream_m_Avg' at 9/8/12 13:00)
2014-10-23 04:15 | 82798 | 12.45 | 7.916 | 0.123 | 0.275 | 0.398 | 0.074 | 0.049021 | 7.995 | 24.25 | 4.585 | Questionable pressure sensor data; Used pressure offset of 0.079 to recalculate 'Stream_m_Avg' -> the offset of 0.275 was measured at the new location of the probe, but we want depth at the original location , which is the metal pole in the stream (calculated 0.079 by subtracting 'Lvl_m_Avg' value at 9/8/12 13:15 from "Stream_m_Avg' at 9/8/12 13:00)
2014-10-23 04:30 | 82799 | 12.44 | 7.915 | 0.123 | 0.275 | 0.398 | 0.074 | 0.049027 | 7.993 | 24.28 | 4.559 | Questionable pressure sensor data; Used pressure offset of 0.079 to recalculate 'Stream_m_Avg' -> the offset of 0.275 was measured at the new location of the probe, but we want depth at the original location , which is the metal pole in the stream (calculated 0.079 by subtracting 'Lvl_m_Avg' value at 9/8/12 13:15 from "Stream_m_Avg' at 9/8/12 13:00)
2014-10-23 04:45 | 82800 | 12.43 | 7.912 | 0.12 | 0.275 | 0.395 | 0.074 | 0.049022 | 7.992 | 24.04 | 4.55 | Questionable pressure sensor data; Used pressure offset of 0.079 to recalculate 'Stream_m_Avg' -> the offset of 0.275 was measured at the new location of the probe, but we want depth at the original location , which is the metal pole in the stream (calculated 0.079 by subtracting 'Lvl_m_Avg' value at 9/8/12 13:15 from "Stream_m_Avg' at 9/8/12 13:00)
2014-10-23 05:00 | 82801 | 12.44 | 7.911 | 0.119 | 0.275 | 0.394 | 0.074 | 0.04902 | 7.984 | 24.01 | 4.533 | Questionable pressure sensor data; Used pressure offset of 0.079 to recalculate 'Stream_m_Avg' -> the offset of 0.275 was measured at the new location of the probe, but we want depth at the original location , which is the metal pole in the stream (calculated 0.079 by subtracting 'Lvl_m_Avg' value at 9/8/12 13:15 from "Stream_m_Avg' at 9/8/12 13:00)
2014-10-23 05:15 | 82802 | 12.42 | 7.909 | 0.119 | 0.275 | 0.394 | 0.074 | 0.049019 | 7.986 | 23.77 | 4.499 | Questionable pressure sensor data; Used pressure offset of 0.079 to recalculate 'Stream_m_Avg' -> the offset of 0.275 was measured at the new location of the probe, but we want depth at the original location , which is the metal pole in the stream (calculated 0.079 by subtracting 'Lvl_m_Avg' value at 9/8/12 13:15 from "Stream_m_Avg' at 9/8/12 13:00)
2014-10-23 05:30 | 82803 | 12.43 | 7.91 | 0.119 | 0.275 | 0.394 | 0.074 | 0.049007 | 7.99 | 23.64 | 4.46 | Questionable pressure sensor data; Used pressure offset of 0.079 to recalculate 'Stream_m_Avg' -> the offset of 0.275 was measured at the new location of the probe, but we want depth at the original location , which is the metal pole in the stream (calculated 0.079 by subtracting 'Lvl_m_Avg' value at 9/8/12 13:15 from "Stream_m_Avg' at 9/8/12 13:00)
2014-10-23 05:45 | 82804 | 12.41 | 7.913 | 0.118 | 0.275 | 0.393 | 0.074 | 0.049012 | 7.998 | 23.57 | 4.441 | Questionable pressure sensor data; Used pressure offset of 0.079 to recalculate 'Stream_m_Avg' -> the offset of 0.275 was measured at the new location of the probe, but we want depth at the original location , which is the metal pole in the stream (calculated 0.079 by subtracting 'Lvl_m_Avg' value at 9/8/12 13:15 from "Stream_m_Avg' at 9/8/12 13:00)
2014-10-23 06:00 | 82805 | 12.42 | 7.918 | 0.12 | 0.275 | 0.395 | 0.074 | 0.049018 | 8 | 23.57 | 4.434 | Questionable pressure sensor data; Used pressure offset of 0.079 to recalculate 'Stream_m_Avg' -> the offset of 0.275 was measured at the new location of the probe, but we want depth at the original location , which is the metal pole in the stream (calculated 0.079 by subtracting 'Lvl_m_Avg' value at 9/8/12 13:15 from "Stream_m_Avg' at 9/8/12 13:00)
2014-10-23 06:15 | 82806 | 12.42 | 7.924 | 0.121 | 0.275 | 0.396 | 0.074 | 0.049033 | 8.01 | 23.34 | 4.422 | Questionable pressure sensor data; Used pressure offset of 0.079 to recalculate 'Stream_m_Avg' -> the offset of 0.275 was measured at the new location of the probe, but we want depth at the original location , which is the metal pole in the stream (calculated 0.079 by subtracting 'Lvl_m_Avg' value at 9/8/12 13:15 from "Stream_m_Avg' at 9/8/12 13:00)
2014-10-23 06:30 | 82807 | 12.42 | 7.93 | 0.121 | 0.275 | 0.396 | 0.074 | 0.049036 | 8.02 | 23.64 | 4.415 | Questionable pressure sensor data; Used pressure offset of 0.079 to recalculate 'Stream_m_Avg' -> the offset of 0.275 was measured at the new location of the probe, but we want depth at the original location , which is the metal pole in the stream (calculated 0.079 by subtracting 'Lvl_m_Avg' value at 9/8/12 13:15 from "Stream_m_Avg' at 9/8/12 13:00)
2014-10-23 06:45 | 82808 | 12.41 | 7.938 | 0.121 | 0.275 | 0.396 | 0.074 | 0.049055 | 8.03 | 23.77 | 4.462 | Questionable pressure sensor data; Used pressure offset of 0.079 to recalculate 'Stream_m_Avg' -> the offset of 0.275 was measured at the new location of the probe, but we want depth at the original location , which is the metal pole in the stream (calculated 0.079 by subtracting 'Lvl_m_Avg' value at 9/8/12 13:15 from "Stream_m_Avg' at 9/8/12 13:00)
2014-10-23 07:00 | 82809 | 12.4 | 7.946 | 0.12 | 0.275 | 0.395 | 0.074 | 0.04908 | 8.04 | 23.77 | 4.479 | Questionable pressure sensor data; Used pressure offset of 0.079 to recalculate 'Stream_m_Avg' -> the offset of 0.275 was measured at the new location of the probe, but we want depth at the original location , which is the metal pole in the stream (calculated 0.079 by subtracting 'Lvl_m_Avg' value at 9/8/12 13:15 from "Stream_m_Avg' at 9/8/12 13:00)
2014-10-23 07:15 | 82810 | 12.41 | 7.951 | 0.121 | 0.275 | 0.396 | 0.074 | 0.049083 | 8.04 | 23.81 | 4.477 | Questionable pressure sensor data; Used pressure offset of 0.079 to recalculate 'Stream_m_Avg' -> the offset of 0.275 was measured at the new location of the probe, but we want depth at the original location , which is the metal pole in the stream (calculated 0.079 by subtracting 'Lvl_m_Avg' value at 9/8/12 13:15 from "Stream_m_Avg' at 9/8/12 13:00)
2014-10-23 07:30 | 82811 | 12.4 | 7.954 | 0.119 | 0.275 | 0.394 | 0.074 | 0.049074 | 8.04 | 24.25 | 4.52 | Questionable pressure sensor data; Used pressure offset of 0.079 to recalculate 'Stream_m_Avg' -> the offset of 0.275 was measured at the new location of the probe, but we want depth at the original location , which is the metal pole in the stream (calculated 0.079 by subtracting 'Lvl_m_Avg' value at 9/8/12 13:15 from "Stream_m_Avg' at 9/8/12 13:00)
2014-10-23 07:45 | 82812 | 12.41 | 7.956 | 0.118 | 0.275 | 0.393 | 0.074 | 0.049074 | 8.03 | 24.79 | 4.628 | Questionable pressure sensor data; Used pressure offset of 0.079 to recalculate 'Stream_m_Avg' -> the offset of 0.275 was measured at the new location of the probe, but we want depth at the original location , which is the metal pole in the stream (calculated 0.079 by subtracting 'Lvl_m_Avg' value at 9/8/12 13:15 from "Stream_m_Avg' at 9/8/12 13:00)
2014-10-23 08:00 | 82813 | 12.43 | 7.958 | 0.119 | 0.275 | 0.394 | 0.074 | 0.049076 | 8.05 | 25.02 | 4.674 | Questionable pressure sensor data; Used pressure offset of 0.079 to recalculate 'Stream_m_Avg' -> the offset of 0.275 was measured at the new location of the probe, but we want depth at the original location , which is the metal pole in the stream (calculated 0.079 by subtracting 'Lvl_m_Avg' value at 9/8/12 13:15 from "Stream_m_Avg' at 9/8/12 13:00)
2014-10-23 08:15 | 82814 | 12.47 | 7.962 | 0.118 | 0.275 | 0.393 | 0.074 | 0.04908 | 8.05 | 24.99 | 4.698 | Questionable pressure sensor data; Used pressure offset of 0.079 to recalculate 'Stream_m_Avg' -> the offset of 0.275 was measured at the new location of the probe, but we want depth at the original location , which is the metal pole in the stream (calculated 0.079 by subtracting 'Lvl_m_Avg' value at 9/8/12 13:15 from "Stream_m_Avg' at 9/8/12 13:00)
2014-10-23 08:30 | 82815 | 12.52 | 7.968 | 0.117 | 0.275 | 0.392 | 0.074 | 0.049073 | 8.06 | 25.06 | 4.714 | Questionable pressure sensor data; Used pressure offset of 0.079 to recalculate 'Stream_m_Avg' -> the offset of 0.275 was measured at the new location of the probe, but we want depth at the original location , which is the metal pole in the stream (calculated 0.079 by subtracting 'Lvl_m_Avg' value at 9/8/12 13:15 from "Stream_m_Avg' at 9/8/12 13:00)
2014-10-23 08:45 | 82816 | 12.55 | 7.978 | 0.114 | 0.275 | 0.389 | 0.074 | 0.049046 | 8.07 | 24.79 | 4.703 | Questionable pressure sensor data; Used pressure offset of 0.079 to recalculate 'Stream_m_Avg' -> the offset of 0.275 was measured at the new location of the probe, but we want depth at the original location , which is the metal pole in the stream (calculated 0.079 by subtracting 'Lvl_m_Avg' value at 9/8/12 13:15 from "Stream_m_Avg' at 9/8/12 13:00)
2014-10-23 09:00 | 82817 | 12.81 | 7.995 | 0.107 | 0.275 | 0.382 | 0.074 | 0.049046 | 8.1 | 25.73 | 4.756 | Questionable pressure sensor data; Used pressure offset of 0.079 to recalculate 'Stream_m_Avg' -> the offset of 0.275 was measured at the new location of the probe, but we want depth at the original location , which is the metal pole in the stream (calculated 0.079 by subtracting 'Lvl_m_Avg' value at 9/8/12 13:15 from "Stream_m_Avg' at 9/8/12 13:00)
2014-10-23 09:15 | 82818 | 13 | 8.02 | 0.102 | 0.275 | 0.377 | 0.074 | 0.049076 | 8.13 | 25.6 | 4.846 | Questionable pressure sensor data; Used pressure offset of 0.079 to recalculate 'Stream_m_Avg' -> the offset of 0.275 was measured at the new location of the probe, but we want depth at the original location , which is the metal pole in the stream (calculated 0.079 by subtracting 'Lvl_m_Avg' value at 9/8/12 13:15 from "Stream_m_Avg' at 9/8/12 13:00)
2014-10-23 09:30 | 82819 | 13.12 | 8.04 | 0.099 | 0.275 | 0.374 | 0.074 | 0.049087 | 8.15 | 25.6 | 4.816 | Questionable pressure sensor data; Used pressure offset of 0.079 to recalculate 'Stream_m_Avg' -> the offset of 0.275 was measured at the new location of the probe, but we want depth at the original location , which is the metal pole in the stream (calculated 0.079 by subtracting 'Lvl_m_Avg' value at 9/8/12 13:15 from "Stream_m_Avg' at 9/8/12 13:00)
2014-10-23 09:45 | 82820 | 13.41 | 8.06 | 0.094 | 0.275 | 0.369 | 0.074 | 0.049105 | 8.18 | 25.53 | 4.814 | Questionable pressure sensor data; Used pressure offset of 0.079 to recalculate 'Stream_m_Avg' -> the offset of 0.275 was measured at the new location of the probe, but we want depth at the original location , which is the metal pole in the stream (calculated 0.079 by subtracting 'Lvl_m_Avg' value at 9/8/12 13:15 from "Stream_m_Avg' at 9/8/12 13:00)
2014-10-23 10:00 | 82821 | 13.39 | 8.1 | 0.083 | 0.275 | 0.358 | 0.074 | 0.049115 | 8.22 | 24.92 | 4.765 | Questionable pressure sensor data; Used pressure offset of 0.079 to recalculate 'Stream_m_Avg' -> the offset of 0.275 was measured at the new location of the probe, but we want depth at the original location , which is the metal pole in the stream (calculated 0.079 by subtracting 'Lvl_m_Avg' value at 9/8/12 13:15 from "Stream_m_Avg' at 9/8/12 13:00)
2014-10-23 10:15 | 82822 | 13.36 | 8.14 | 0.07 | 0.275 | 0.345 | 0.074 | 0.049149 | 8.28 | 24.79 | 4.672 | Questionable pressure sensor data; Used pressure offset of 0.079 to recalculate 'Stream_m_Avg' -> the offset of 0.275 was measured at the new location of the probe, but we want depth at the original location , which is the metal pole in the stream (calculated 0.079 by subtracting 'Lvl_m_Avg' value at 9/8/12 13:15 from "Stream_m_Avg' at 9/8/12 13:00)
2014-10-23 10:30 | 82823 | 13.35 | 8.2 | 0.055 | 0.275 | 0.33 | 0.074 | 0.049212 | 8.35 | 24.72 | 4.656 | Questionable pressure sensor data; Used pressure offset of 0.079 to recalculate 'Stream_m_Avg' -> the offset of 0.275 was measured at the new location of the probe, but we want depth at the original location , which is the metal pole in the stream (calculated 0.079 by subtracting 'Lvl_m_Avg' value at 9/8/12 13:15 from "Stream_m_Avg' at 9/8/12 13:00)
2014-10-23 10:45 | 82824 | 13.34 | 8.25 | 0.053 | 0.275 | 0.328 | 0.074 | 0.04933 | 8.4 | 24.85 | 4.676 | Questionable pressure sensor data; Used pressure offset of 0.079 to recalculate 'Stream_m_Avg' -> the offset of 0.275 was measured at the new location of the probe, but we want depth at the original location , which is the metal pole in the stream (calculated 0.079 by subtracting 'Lvl_m_Avg' value at 9/8/12 13:15 from "Stream_m_Avg' at 9/8/12 13:00)
2014-10-23 11:00 | 82825 | 13.34 | 8.3 | 0.055 | 0.275 | 0.33 | 0.074 | 0.049434 | 8.44 | 24.65 | 4.666 | Questionable pressure sensor data; Used pressure offset of 0.079 to recalculate 'Stream_m_Avg' -> the offset of 0.275 was measured at the new location of the probe, but we want depth at the original location , which is the metal pole in the stream (calculated 0.079 by subtracting 'Lvl_m_Avg' value at 9/8/12 13:15 from "Stream_m_Avg' at 9/8/12 13:00)
2014-10-23 11:15 | 82826 | 13.34 | 8.35 | 0.054 | 0.275 | 0.329 | 0.074 | 0.049498 | 8.49 | 24.51 | 4.621 | Questionable pressure sensor data; Used pressure offset of 0.079 to recalculate 'Stream_m_Avg' -> the offset of 0.275 was measured at the new location of the probe, but we want depth at the original location , which is the metal pole in the stream (calculated 0.079 by subtracting 'Lvl_m_Avg' value at 9/8/12 13:15 from "Stream_m_Avg' at 9/8/12 13:00)
2014-10-23 11:30 | 82827 | 13.32 | 8.39 | 0.052 | 0.275 | 0.327 | 0.074 | 0.049548 | 8.53 | 24.44 | 4.666 | Questionable pressure sensor data; Used pressure offset of 0.079 to recalculate 'Stream_m_Avg' -> the offset of 0.275 was measured at the new location of the probe, but we want depth at the original location , which is the metal pole in the stream (calculated 0.079 by subtracting 'Lvl_m_Avg' value at 9/8/12 13:15 from "Stream_m_Avg' at 9/8/12 13:00)
2014-10-23 11:45 | 82828 | 13.32 | 8.43 | 0.051 | 0.275 | 0.326 | 0.074 | 0.049583 | 8.57 | 25.12 | 4.659 | Questionable pressure sensor data; Used pressure offset of 0.079 to recalculate 'Stream_m_Avg' -> the offset of 0.275 was measured at the new location of the probe, but we want depth at the original location , which is the metal pole in the stream (calculated 0.079 by subtracting 'Lvl_m_Avg' value at 9/8/12 13:15 from "Stream_m_Avg' at 9/8/12 13:00)
2014-10-23 12:00 | 82829 | 13.31 | 8.47 | 0.05 | 0.275 | 0.325 | 0.074 | 0.04966 | 8.61 | 24.1 | 4.604 | Questionable pressure sensor data; Used pressure offset of 0.079 to recalculate 'Stream_m_Avg' -> the offset of 0.275 was measured at the new location of the probe, but we want depth at the original location , which is the metal pole in the stream (calculated 0.079 by subtracting 'Lvl_m_Avg' value at 9/8/12 13:15 from "Stream_m_Avg' at 9/8/12 13:00)
2014-10-23 12:15 | 82830 | 13.29 | 8.51 | 0.049 | 0.275 | 0.324 | 0.074 | 0.049712 | 8.65 | 24.14 | 4.578 | Questionable pressure sensor data; Used pressure offset of 0.079 to recalculate 'Stream_m_Avg' -> the offset of 0.275 was measured at the new location of the probe, but we want depth at the original location , which is the metal pole in the stream (calculated 0.079 by subtracting 'Lvl_m_Avg' value at 9/8/12 13:15 from "Stream_m_Avg' at 9/8/12 13:00)
2014-10-23 12:30 | 82831 | 13.3 | 8.55 | 0.052 | 0.275 | 0.327 | 0.074 | 0.049764 | 8.69 | 24.31 | 4.518 | Questionable pressure sensor data; Used pressure offset of 0.079 to recalculate 'Stream_m_Avg' -> the offset of 0.275 was measured at the new location of the probe, but we want depth at the original location , which is the metal pole in the stream (calculated 0.079 by subtracting 'Lvl_m_Avg' value at 9/8/12 13:15 from "Stream_m_Avg' at 9/8/12 13:00)
2014-10-23 12:45 | 82832 | 13.29 | 8.59 | 0.049 | 0.275 | 0.324 | 0.074 | 0.049813 | 8.73 | 24.44 | 4.535 | Questionable pressure sensor data; Used pressure offset of 0.079 to recalculate 'Stream_m_Avg' -> the offset of 0.275 was measured at the new location of the probe, but we want depth at the original location , which is the metal pole in the stream (calculated 0.079 by subtracting 'Lvl_m_Avg' value at 9/8/12 13:15 from "Stream_m_Avg' at 9/8/12 13:00)
2014-10-23 13:00 | 82833 | 13.26 | 8.63 | 0.032 | 0.275 | 0.307 | 0.074 | 0.049848 | 8.8 | 24.27 | 4.568 | Questionable pressure sensor data; Used pressure offset of 0.079 to recalculate 'Stream_m_Avg' -> the offset of 0.275 was measured at the new location of the probe, but we want depth at the original location , which is the metal pole in the stream (calculated 0.079 by subtracting 'Lvl_m_Avg' value at 9/8/12 13:15 from "Stream_m_Avg' at 9/8/12 13:00)
2014-10-23 13:15 | 82834 | 13.25 | 8.7 | 0.019 | 0.275 | 0.294 | 0.074 | 0.049948 | 8.88 | 24.71 | 4.563 | Questionable pressure sensor data; Used pressure offset of 0.079 to recalculate 'Stream_m_Avg' -> the offset of 0.275 was measured at the new location of the probe, but we want depth at the original location , which is the metal pole in the stream (calculated 0.079 by subtracting 'Lvl_m_Avg' value at 9/8/12 13:15 from "Stream_m_Avg' at 9/8/12 13:00)
2014-10-23 13:30 | 82835 | 13.23 | 8.78 | 0.009 | 0.275 | 0.284 | 0.074 | 0.050068 | 8.97 | 25.96 | 4.797 | Questionable pressure sensor data; Used pressure offset of 0.079 to recalculate 'Stream_m_Avg' -> the offset of 0.275 was measured at the new location of the probe, but we want depth at the original location , which is the metal pole in the stream (calculated 0.079 by subtracting 'Lvl_m_Avg' value at 9/8/12 13:15 from "Stream_m_Avg' at 9/8/12 13:00)
2014-10-23 13:45 | 82836 | 13.23 | 8.87 | 0.007 | 0.275 | 0.282 | 0.074 | 0.050219 | 9.07 | 26.36 | 4.907 | Questionable pressure sensor data; Used pressure offset of 0.079 to recalculate 'Stream_m_Avg' -> the offset of 0.275 was measured at the new location of the probe, but we want depth at the original location , which is the metal pole in the stream (calculated 0.079 by subtracting 'Lvl_m_Avg' value at 9/8/12 13:15 from "Stream_m_Avg' at 9/8/12 13:00)
2014-10-23 14:00 | 82837 | 13.21 | 8.96 | 0.006 | 0.275 | 0.281 | 0.074 | 0.050351 | 9.17 | 26.8 | 5.014 | Questionable pressure sensor data; Used pressure offset of 0.079 to recalculate 'Stream_m_Avg' -> the offset of 0.275 was measured at the new location of the probe, but we want depth at the original location , which is the metal pole in the stream (calculated 0.079 by subtracting 'Lvl_m_Avg' value at 9/8/12 13:15 from "Stream_m_Avg' at 9/8/12 13:00)
2014-10-23 14:15 | 82838 | 13.2 | 9.05 | -0.005 | 0.275 | 0.271 | 0.074 | 0.050526 | 9.26 | 26.39 | 5.014 | Questionable pressure sensor data; Used pressure offset of 0.079 to recalculate 'Stream_m_Avg' -> the offset of 0.275 was measured at the new location of the probe, but we want depth at the original location , which is the metal pole in the stream (calculated 0.079 by subtracting 'Lvl_m_Avg' value at 9/8/12 13:15 from "Stream_m_Avg' at 9/8/12 13:00)
2014-10-23 14:30 | 82839 | 13.18 | 9.14 | 0.01 | 0.275 | 0.285 | 0.074 | 0.050695 | 9.34 | 26.12 | 4.94 | Questionable pressure sensor data; Used pressure offset of 0.079 to recalculate 'Stream_m_Avg' -> the offset of 0.275 was measured at the new location of the probe, but we want depth at the original location , which is the metal pole in the stream (calculated 0.079 by subtracting 'Lvl_m_Avg' value at 9/8/12 13:15 from "Stream_m_Avg' at 9/8/12 13:00)
2014-10-23 14:45 | 82840 | 13.19 | 9.21 | 0.037 | 0.275 | 0.312 | 0.074 | 0.050832 | 9.38 | 25.95 | 4.901 | Questionable pressure sensor data; Used pressure offset of 0.079 to recalculate 'Stream_m_Avg' -> the offset of 0.275 was measured at the new location of the probe, but we want depth at the original location , which is the metal pole in the stream (calculated 0.079 by subtracting 'Lvl_m_Avg' value at 9/8/12 13:15 from "Stream_m_Avg' at 9/8/12 13:00)
2014-10-23 15:00 | 82841 | 13.21 | 9.25 | 0.065 | 0.275 | 0.34 | 0.074 | 0.050946 | 9.39 | 25.79 | 4.867 | Questionable pressure sensor data; Used pressure offset of 0.079 to recalculate 'Stream_m_Avg' -> the offset of 0.275 was measured at the new location of the probe, but we want depth at the original location , which is the metal pole in the stream (calculated 0.079 by subtracting 'Lvl_m_Avg' value at 9/8/12 13:15 from "Stream_m_Avg' at 9/8/12 13:00)
2014-10-23 15:15 | 82842 | 13.24 | 9.25 | 0.089 | 0.275 | 0.364 | 0.074 | 0.050937 | 9.36 | 25.65 | 4.834 | Questionable pressure sensor data; Used pressure offset of 0.079 to recalculate 'Stream_m_Avg' -> the offset of 0.275 was measured at the new location of the probe, but we want depth at the original location , which is the metal pole in the stream (calculated 0.079 by subtracting 'Lvl_m_Avg' value at 9/8/12 13:15 from "Stream_m_Avg' at 9/8/12 13:00)
2014-10-23 15:30 | 82843 | 13.17 | 9.24 | 0.109 | 0.275 | 0.384 | 0.074 | 0.051037 | 9.32 | 25.72 | 4.837 | Questionable pressure sensor data; Used pressure offset of 0.079 to recalculate 'Stream_m_Avg' -> the offset of 0.275 was measured at the new location of the probe, but we want depth at the original location , which is the metal pole in the stream (calculated 0.079 by subtracting 'Lvl_m_Avg' value at 9/8/12 13:15 from "Stream_m_Avg' at 9/8/12 13:00)
2014-10-23 15:45 | 82844 | 13.16 | 9.21 | 0.122 | 0.275 | 0.397 | 0.074 | 0.050993 | 9.28 | 25.59 | 4.829 | Questionable pressure sensor data; Used pressure offset of 0.079 to recalculate 'Stream_m_Avg' -> the offset of 0.275 was measured at the new location of the probe, but we want depth at the original location , which is the metal pole in the stream (calculated 0.079 by subtracting 'Lvl_m_Avg' value at 9/8/12 13:15 from "Stream_m_Avg' at 9/8/12 13:00)
2014-10-23 16:00 | 82845 | 13.18 | 9.18 | 0.132 | 0.275 | 0.407 | 0.074 | 0.050941 | 9.24 | 25.76 | 4.843 | Questionable pressure sensor data; Used pressure offset of 0.079 to recalculate 'Stream_m_Avg' -> the offset of 0.275 was measured at the new location of the probe, but we want depth at the original location , which is the metal pole in the stream (calculated 0.079 by subtracting 'Lvl_m_Avg' value at 9/8/12 13:15 from "Stream_m_Avg' at 9/8/12 13:00)
2014-10-23 16:15 | 82846 | 13.15 | 9.14 | 0.144 | 0.275 | 0.419 | 0.074 | 0.050901 | 9.19 | 25.39 | 4.803 | Questionable pressure sensor data; Used pressure offset of 0.079 to recalculate 'Stream_m_Avg' -> the offset of 0.275 was measured at the new location of the probe, but we want depth at the original location , which is the metal pole in the stream (calculated 0.079 by subtracting 'Lvl_m_Avg' value at 9/8/12 13:15 from "Stream_m_Avg' at 9/8/12 13:00)
2014-10-23 16:30 | 82847 | 13.13 | 9.1 | 0.153 | 0.275 | 0.428 | 0.075 | 0.050916 | 9.17 | 25.45 | 4.784 | Questionable pressure sensor data; Used pressure offset of 0.079 to recalculate 'Stream_m_Avg' -> the offset of 0.275 was measured at the new location of the probe, but we want depth at the original location , which is the metal pole in the stream (calculated 0.079 by subtracting 'Lvl_m_Avg' value at 9/8/12 13:15 from "Stream_m_Avg' at 9/8/12 13:00)
2014-10-23 16:45 | 82848 | 13.12 | 9.08 | 0.157 | 0.275 | 0.432 | 0.075 | 0.051004 | 9.14 | 25.59 | 4.811 | Questionable pressure sensor data; Used pressure offset of 0.079 to recalculate 'Stream_m_Avg' -> the offset of 0.275 was measured at the new location of the probe, but we want depth at the original location , which is the metal pole in the stream (calculated 0.079 by subtracting 'Lvl_m_Avg' value at 9/8/12 13:15 from "Stream_m_Avg' at 9/8/12 13:00)
2014-10-23 17:00 | 82849 | 13.08 | 9.05 | 0.159 | 0.275 | 0.434 | 0.075 | 0.050982 | 9.12 | 25.45 | 4.802 | Questionable pressure sensor data; Used pressure offset of 0.079 to recalculate 'Stream_m_Avg' -> the offset of 0.275 was measured at the new location of the probe, but we want depth at the original location , which is the metal pole in the stream (calculated 0.079 by subtracting 'Lvl_m_Avg' value at 9/8/12 13:15 from "Stream_m_Avg' at 9/8/12 13:00)
2014-10-23 17:15 | 82850 | 12.94 | 9.03 | 0.162 | 0.275 | 0.437 | 0.075 | 0.050972 | 9.1 | 25.69 | 4.813 | Questionable pressure sensor data; Used pressure offset of 0.079 to recalculate 'Stream_m_Avg' -> the offset of 0.275 was measured at the new location of the probe, but we want depth at the original location , which is the metal pole in the stream (calculated 0.079 by subtracting 'Lvl_m_Avg' value at 9/8/12 13:15 from "Stream_m_Avg' at 9/8/12 13:00)
2014-10-23 17:30 | 82851 | 12.81 | 9.01 | 0.166 | 0.275 | 0.441 | 0.075 | 0.050984 | 9.08 | 25.83 | 4.835 | Questionable pressure sensor data; Used pressure offset of 0.079 to recalculate 'Stream_m_Avg' -> the offset of 0.275 was measured at the new location of the probe, but we want depth at the original location , which is the metal pole in the stream (calculated 0.079 by subtracting 'Lvl_m_Avg' value at 9/8/12 13:15 from "Stream_m_Avg' at 9/8/12 13:00)
2014-10-23 17:45 | 82852 | 12.75 | 8.99 | 0.166 | 0.275 | 0.441 | 0.075 | 0.050975 | 9.06 | 26.06 | 4.878 | Questionable pressure sensor data; Used pressure offset of 0.079 to recalculate 'Stream_m_Avg' -> the offset of 0.275 was measured at the new location of the probe, but we want depth at the original location , which is the metal pole in the stream (calculated 0.079 by subtracting 'Lvl_m_Avg' value at 9/8/12 13:15 from "Stream_m_Avg' at 9/8/12 13:00)
2014-10-23 18:00 | 82853 | 12.72 | 8.97 | 0.165 | 0.275 | 0.44 | 0.075 | 0.051007 | 9.04 | 26 | 4.9 | Questionable pressure sensor data; Used pressure offset of 0.079 to recalculate 'Stream_m_Avg' -> the offset of 0.275 was measured at the new location of the probe, but we want depth at the original location , which is the metal pole in the stream (calculated 0.079 by subtracting 'Lvl_m_Avg' value at 9/8/12 13:15 from "Stream_m_Avg' at 9/8/12 13:00)
2014-10-23 18:15 | 82854 | 12.7 | 8.95 | 0.168 | 0.275 | 0.443 | 0.075 | 0.051035 | 9.02 | 25.93 | 4.885 | Questionable pressure sensor data; Used pressure offset of 0.079 to recalculate 'Stream_m_Avg' -> the offset of 0.275 was measured at the new location of the probe, but we want depth at the original location , which is the metal pole in the stream (calculated 0.079 by subtracting 'Lvl_m_Avg' value at 9/8/12 13:15 from "Stream_m_Avg' at 9/8/12 13:00)
2014-10-23 18:30 | 82855 | 12.7 | 8.93 | 0.17 | 0.275 | 0.445 | 0.075 | 0.051031 | 8.99 | 26.03 | 4.906 | Questionable pressure sensor data; Used pressure offset of 0.079 to recalculate 'Stream_m_Avg' -> the offset of 0.275 was measured at the new location of the probe, but we want depth at the original location , which is the metal pole in the stream (calculated 0.079 by subtracting 'Lvl_m_Avg' value at 9/8/12 13:15 from "Stream_m_Avg' at 9/8/12 13:00)
2014-10-23 18:45 | 82856 | 12.67 | 8.91 | 0.169 | 0.275 | 0.444 | 0.075 | 0.050991 | 8.96 | 25.89 | 4.893 | Questionable pressure sensor data; Used pressure offset of 0.079 to recalculate 'Stream_m_Avg' -> the offset of 0.275 was measured at the new location of the probe, but we want depth at the original location , which is the metal pole in the stream (calculated 0.079 by subtracting 'Lvl_m_Avg' value at 9/8/12 13:15 from "Stream_m_Avg' at 9/8/12 13:00)
2014-10-23 19:00 | 82857 | 12.67 | 8.88 | 0.169 | 0.275 | 0.444 | 0.075 | 0.050971 | 8.93 | 26.07 | 4.875 | Questionable pressure sensor data; Used pressure offset of 0.079 to recalculate 'Stream_m_Avg' -> the offset of 0.275 was measured at the new location of the probe, but we want depth at the original location , which is the metal pole in the stream (calculated 0.079 by subtracting 'Lvl_m_Avg' value at 9/8/12 13:15 from "Stream_m_Avg' at 9/8/12 13:00)
2014-10-23 19:15 | 82858 | 12.66 | 8.86 | 0.167 | 0.275 | 0.442 | 0.075 | 0.050923 | 8.91 | 24.24 | 4.743 | Questionable pressure sensor data; Used pressure offset of 0.079 to recalculate 'Stream_m_Avg' -> the offset of 0.275 was measured at the new location of the probe, but we want depth at the original location , which is the metal pole in the stream (calculated 0.079 by subtracting 'Lvl_m_Avg' value at 9/8/12 13:15 from "Stream_m_Avg' at 9/8/12 13:00)
2014-10-23 19:30 | 82859 | 12.65 | 8.83 | 0.165 | 0.275 | 0.44 | 0.075 | 0.050873 | 8.89 | 24.08 | 4.539 | Questionable pressure sensor data; Used pressure offset of 0.079 to recalculate 'Stream_m_Avg' -> the offset of 0.275 was measured at the new location of the probe, but we want depth at the original location , which is the metal pole in the stream (calculated 0.079 by subtracting 'Lvl_m_Avg' value at 9/8/12 13:15 from "Stream_m_Avg' at 9/8/12 13:00)
2014-10-23 19:45 | 82860 | 12.63 | 8.81 | 0.162 | 0.275 | 0.437 | 0.075 | 0.050843 | 8.87 | 24.11 | 4.533 | Questionable pressure sensor data; Used pressure offset of 0.079 to recalculate 'Stream_m_Avg' -> the offset of 0.275 was measured at the new location of the probe, but we want depth at the original location , which is the metal pole in the stream (calculated 0.079 by subtracting 'Lvl_m_Avg' value at 9/8/12 13:15 from "Stream_m_Avg' at 9/8/12 13:00)
2014-10-23 20:00 | 82861 | 12.63 | 8.79 | 0.161 | 0.275 | 0.436 | 0.075 | 0.0508 | 8.85 | 24.25 | 4.564 | Questionable pressure sensor data; Used pressure offset of 0.079 to recalculate 'Stream_m_Avg' -> the offset of 0.275 was measured at the new location of the probe, but we want depth at the original location , which is the metal pole in the stream (calculated 0.079 by subtracting 'Lvl_m_Avg' value at 9/8/12 13:15 from "Stream_m_Avg' at 9/8/12 13:00)
2014-10-23 20:15 | 82862 | 12.62 | 8.77 | 0.16 | 0.275 | 0.435 | 0.075 | 0.050771 | 8.83 | 24.31 | 4.562 | Questionable pressure sensor data; Used pressure offset of 0.079 to recalculate 'Stream_m_Avg' -> the offset of 0.275 was measured at the new location of the probe, but we want depth at the original location , which is the metal pole in the stream (calculated 0.079 by subtracting 'Lvl_m_Avg' value at 9/8/12 13:15 from "Stream_m_Avg' at 9/8/12 13:00)
2014-10-23 20:30 | 82863 | 12.45 | 8.75 | 0.16 | 0.275 | 0.435 | 0.075 | 0.050741 | 8.81 | 24.28 | 4.564 | Questionable pressure sensor data; Used pressure offset of 0.079 to recalculate 'Stream_m_Avg' -> the offset of 0.275 was measured at the new location of the probe, but we want depth at the original location , which is the metal pole in the stream (calculated 0.079 by subtracting 'Lvl_m_Avg' value at 9/8/12 13:15 from "Stream_m_Avg' at 9/8/12 13:00)
2014-10-23 20:45 | 82864 | 12.6 | 8.73 | 0.161 | 0.275 | 0.436 | 0.075 | 0.050719 | 8.79 | 24.38 | 4.589 | Questionable pressure sensor data; Used pressure offset of 0.079 to recalculate 'Stream_m_Avg' -> the offset of 0.275 was measured at the new location of the probe, but we want depth at the original location , which is the metal pole in the stream (calculated 0.079 by subtracting 'Lvl_m_Avg' value at 9/8/12 13:15 from "Stream_m_Avg' at 9/8/12 13:00)
2014-10-23 21:00 | 82865 | 12.6 | 8.72 | 0.161 | 0.275 | 0.437 | 0.075 | 0.050688 | 8.78 | 24.38 | 4.587 | Questionable pressure sensor data; Used pressure offset of 0.079 to recalculate 'Stream_m_Avg' -> the offset of 0.275 was measured at the new location of the probe, but we want depth at the original location , which is the metal pole in the stream (calculated 0.079 by subtracting 'Lvl_m_Avg' value at 9/8/12 13:15 from "Stream_m_Avg' at 9/8/12 13:00)
2014-10-23 21:15 | 82866 | 12.58 | 8.7 | 0.161 | 0.275 | 0.436 | 0.075 | 0.050661 | 8.76 | 24.38 | 4.586 | Questionable pressure sensor data; Used pressure offset of 0.079 to recalculate 'Stream_m_Avg' -> the offset of 0.275 was measured at the new location of the probe, but we want depth at the original location , which is the metal pole in the stream (calculated 0.079 by subtracting 'Lvl_m_Avg' value at 9/8/12 13:15 from "Stream_m_Avg' at 9/8/12 13:00)
2014-10-23 21:30 | 82867 | 12.58 | 8.68 | 0.16 | 0.275 | 0.435 | 0.075 | 0.05063 | 8.74 | 24.52 | 4.618 | Questionable pressure sensor data; Used pressure offset of 0.079 to recalculate 'Stream_m_Avg' -> the offset of 0.275 was measured at the new location of the probe, but we want depth at the original location , which is the metal pole in the stream (calculated 0.079 by subtracting 'Lvl_m_Avg' value at 9/8/12 13:15 from "Stream_m_Avg' at 9/8/12 13:00)
2014-10-23 21:45 | 82868 | 12.58 | 8.67 | 0.16 | 0.275 | 0.435 | 0.075 | 0.050578 | 8.72 | 24.58 | 4.609 | Questionable pressure sensor data; Used pressure offset of 0.079 to recalculate 'Stream_m_Avg' -> the offset of 0.275 was measured at the new location of the probe, but we want depth at the original location , which is the metal pole in the stream (calculated 0.079 by subtracting 'Lvl_m_Avg' value at 9/8/12 13:15 from "Stream_m_Avg' at 9/8/12 13:00)
2014-10-23 22:00 | 82869 | 12.57 | 8.65 | 0.159 | 0.275 | 0.434 | 0.075 | 0.050543 | 8.71 | 24.79 | 4.654 | Questionable pressure sensor data; Used pressure offset of 0.079 to recalculate 'Stream_m_Avg' -> the offset of 0.275 was measured at the new location of the probe, but we want depth at the original location , which is the metal pole in the stream (calculated 0.079 by subtracting 'Lvl_m_Avg' value at 9/8/12 13:15 from "Stream_m_Avg' at 9/8/12 13:00)
2014-10-23 22:15 | 82870 | 12.57 | 8.63 | 0.159 | 0.275 | 0.434 | 0.075 | 0.050511 | 8.68 | 24.48 | 4.645 | Questionable pressure sensor data; Used pressure offset of 0.079 to recalculate 'Stream_m_Avg' -> the offset of 0.275 was measured at the new location of the probe, but we want depth at the original location , which is the metal pole in the stream (calculated 0.079 by subtracting 'Lvl_m_Avg' value at 9/8/12 13:15 from "Stream_m_Avg' at 9/8/12 13:00)
2014-10-23 22:30 | 82871 | 12.55 | 8.61 | 0.159 | 0.275 | 0.434 | 0.075 | 0.050473 | 8.66 | 24.25 | 4.561 | Questionable pressure sensor data; Used pressure offset of 0.079 to recalculate 'Stream_m_Avg' -> the offset of 0.275 was measured at the new location of the probe, but we want depth at the original location , which is the metal pole in the stream (calculated 0.079 by subtracting 'Lvl_m_Avg' value at 9/8/12 13:15 from "Stream_m_Avg' at 9/8/12 13:00)
2014-10-23 22:45 | 82872 | 12.55 | 8.58 | 0.16 | 0.275 | 0.435 | 0.075 | 0.050422 | 8.63 | 24.58 | 4.605 | Questionable pressure sensor data; Used pressure offset of 0.079 to recalculate 'Stream_m_Avg' -> the offset of 0.275 was measured at the new location of the probe, but we want depth at the original location , which is the metal pole in the stream (calculated 0.079 by subtracting 'Lvl_m_Avg' value at 9/8/12 13:15 from "Stream_m_Avg' at 9/8/12 13:00)
2014-10-23 23:00 | 82873 | 12.55 | 8.56 | 0.155 | 0.275 | 0.43 | 0.075 | 0.050359 | 8.6 | 24.48 | 4.63 | Questionable pressure sensor data; Used pressure offset of 0.079 to recalculate 'Stream_m_Avg' -> the offset of 0.275 was measured at the new location of the probe, but we want depth at the original location , which is the metal pole in the stream (calculated 0.079 by subtracting 'Lvl_m_Avg' value at 9/8/12 13:15 from "Stream_m_Avg' at 9/8/12 13:00)
2014-10-23 23:15 | 82874 | 12.54 | 8.53 | 0.153 | 0.275 | 0.428 | 0.075 | 0.050293 | 8.58 | 24.04 | 4.574 | Questionable pressure sensor data; Used pressure offset of 0.079 to recalculate 'Stream_m_Avg' -> the offset of 0.275 was measured at the new location of the probe, but we want depth at the original location , which is the metal pole in the stream (calculated 0.079 by subtracting 'Lvl_m_Avg' value at 9/8/12 13:15 from "Stream_m_Avg' at 9/8/12 13:00)
2014-10-23 23:30 | 82875 | 12.54 | 8.51 | 0.149 | 0.275 | 0.424 | 0.075 | 0.050238 | 8.57 | 23.98 | 4.515 | Questionable pressure sensor data; Used pressure offset of 0.079 to recalculate 'Stream_m_Avg' -> the offset of 0.275 was measured at the new location of the probe, but we want depth at the original location , which is the metal pole in the stream (calculated 0.079 by subtracting 'Lvl_m_Avg' value at 9/8/12 13:15 from "Stream_m_Avg' at 9/8/12 13:00)
2014-10-23 23:45 | 82876 | 12.54 | 8.49 | 0.149 | 0.275 | 0.424 | 0.075 | 0.050212 | 8.56 | 24.21 | 4.533 | Questionable pressure sensor data; Used pressure offset of 0.079 to recalculate 'Stream_m_Avg' -> the offset of 0.275 was measured at the new location of the probe, but we want depth at the original location , which is the metal pole in the stream (calculated 0.079 by subtracting 'Lvl_m_Avg' value at 9/8/12 13:15 from "Stream_m_Avg' at 9/8/12 13:00)
2014-10-24 | 82877 | 12.53 | 8.48 | 0.146 | 0.275 | 0.421 | 0.075 | 0.050164 | 8.54 | 24.42 | 4.557 | Questionable pressure sensor data; Used pressure offset of 0.079 to recalculate 'Stream_m_Avg' -> the offset of 0.275 was measured at the new location of the probe, but we want depth at the original location , which is the metal pole in the stream (calculated 0.079 by subtracting 'Lvl_m_Avg' value at 9/8/12 13:15 from "Stream_m_Avg' at 9/8/12 13:00)
2014-10-24 00:15 | 82878 | 12.53 | 8.47 | 0.145 | 0.275 | 0.42 | 0.075 | 0.050145 | 8.54 | 24.82 | 4.632 | Questionable pressure sensor data; Used pressure offset of 0.079 to recalculate 'Stream_m_Avg' -> the offset of 0.275 was measured at the new location of the probe, but we want depth at the original location , which is the metal pole in the stream (calculated 0.079 by subtracting 'Lvl_m_Avg' value at 9/8/12 13:15 from "Stream_m_Avg' at 9/8/12 13:00)
2014-10-24 00:30 | 82879 | 12.52 | 8.46 | 0.143 | 0.275 | 0.418 | 0.075 | 0.050117 | 8.54 | 24.55 | 4.64 | Questionable pressure sensor data; Used pressure offset of 0.079 to recalculate 'Stream_m_Avg' -> the offset of 0.275 was measured at the new location of the probe, but we want depth at the original location , which is the metal pole in the stream (calculated 0.079 by subtracting 'Lvl_m_Avg' value at 9/8/12 13:15 from "Stream_m_Avg' at 9/8/12 13:00)
2014-10-24 00:45 | 82880 | 12.52 | 8.46 | 0.141 | 0.275 | 0.416 | 0.075 | 0.050083 | 8.53 | 24.45 | 4.611 | Questionable pressure sensor data; Used pressure offset of 0.079 to recalculate 'Stream_m_Avg' -> the offset of 0.275 was measured at the new location of the probe, but we want depth at the original location , which is the metal pole in the stream (calculated 0.079 by subtracting 'Lvl_m_Avg' value at 9/8/12 13:15 from "Stream_m_Avg' at 9/8/12 13:00)
2014-10-24 01:00 | 82881 | 12.51 | 8.45 | 0.14 | 0.275 | 0.415 | 0.075 | 0.050044 | 8.52 | 24.52 | 4.603 | Questionable pressure sensor data; Used pressure offset of 0.079 to recalculate 'Stream_m_Avg' -> the offset of 0.275 was measured at the new location of the probe, but we want depth at the original location , which is the metal pole in the stream (calculated 0.079 by subtracting 'Lvl_m_Avg' value at 9/8/12 13:15 from "Stream_m_Avg' at 9/8/12 13:00)
2014-10-24 01:15 | 82882 | 12.5 | 8.44 | 0.138 | 0.275 | 0.413 | 0.075 | 0.050002 | 8.52 | 24.42 | 4.602 | Questionable pressure sensor data; Used pressure offset of 0.079 to recalculate 'Stream_m_Avg' -> the offset of 0.275 was measured at the new location of the probe, but we want depth at the original location , which is the metal pole in the stream (calculated 0.079 by subtracting 'Lvl_m_Avg' value at 9/8/12 13:15 from "Stream_m_Avg' at 9/8/12 13:00)
2014-10-24 01:30 | 82883 | 12.5 | 8.44 | 0.137 | 0.275 | 0.412 | 0.075 | 0.049969 | 8.51 | 24.62 | 4.598 | Questionable pressure sensor data; Used pressure offset of 0.079 to recalculate 'Stream_m_Avg' -> the offset of 0.275 was measured at the new location of the probe, but we want depth at the original location , which is the metal pole in the stream (calculated 0.079 by subtracting 'Lvl_m_Avg' value at 9/8/12 13:15 from "Stream_m_Avg' at 9/8/12 13:00)
2014-10-24 01:45 | 82884 | 12.49 | 8.43 | 0.135 | 0.275 | 0.41 | 0.075 | 0.049931 | 8.5 | 24.58 | 4.633 | Questionable pressure sensor data; Used pressure offset of 0.079 to recalculate 'Stream_m_Avg' -> the offset of 0.275 was measured at the new location of the probe, but we want depth at the original location , which is the metal pole in the stream (calculated 0.079 by subtracting 'Lvl_m_Avg' value at 9/8/12 13:15 from "Stream_m_Avg' at 9/8/12 13:00)
2014-10-24 02:00 | 82885 | 12.49 | 8.42 | 0.135 | 0.275 | 0.41 | 0.074 | 0.049887 | 8.5 | 24.38 | 4.621 | Questionable pressure sensor data; Used pressure offset of 0.079 to recalculate 'Stream_m_Avg' -> the offset of 0.275 was measured at the new location of the probe, but we want depth at the original location , which is the metal pole in the stream (calculated 0.079 by subtracting 'Lvl_m_Avg' value at 9/8/12 13:15 from "Stream_m_Avg' at 9/8/12 13:00)
2014-10-24 02:15 | 82886 | 12.49 | 8.41 | 0.134 | 0.275 | 0.409 | 0.074 | 0.049843 | 8.49 | 24.21 | 4.585 | Questionable pressure sensor data; Used pressure offset of 0.079 to recalculate 'Stream_m_Avg' -> the offset of 0.275 was measured at the new location of the probe, but we want depth at the original location , which is the metal pole in the stream (calculated 0.079 by subtracting 'Lvl_m_Avg' value at 9/8/12 13:15 from "Stream_m_Avg' at 9/8/12 13:00)
2014-10-24 02:30 | 82887 | 12.47 | 8.41 | 0.134 | 0.275 | 0.409 | 0.074 | 0.049821 | 8.48 | 24.31 | 4.573 | Questionable pressure sensor data; Used pressure offset of 0.079 to recalculate 'Stream_m_Avg' -> the offset of 0.275 was measured at the new location of the probe, but we want depth at the original location , which is the metal pole in the stream (calculated 0.079 by subtracting 'Lvl_m_Avg' value at 9/8/12 13:15 from "Stream_m_Avg' at 9/8/12 13:00)
2014-10-24 02:45 | 82888 | 12.48 | 8.4 | 0.133 | 0.275 | 0.408 | 0.074 | 0.049788 | 8.47 | 24.42 | 4.585 | Questionable pressure sensor data; Used pressure offset of 0.079 to recalculate 'Stream_m_Avg' -> the offset of 0.275 was measured at the new location of the probe, but we want depth at the original location , which is the metal pole in the stream (calculated 0.079 by subtracting 'Lvl_m_Avg' value at 9/8/12 13:15 from "Stream_m_Avg' at 9/8/12 13:00)
2014-10-24 03:00 | 82889 | 12.47 | 8.39 | 0.132 | 0.275 | 0.407 | 0.074 | 0.049751 | 8.46 | 24.72 | 4.619 | Questionable pressure sensor data; Used pressure offset of 0.079 to recalculate 'Stream_m_Avg' -> the offset of 0.275 was measured at the new location of the probe, but we want depth at the original location , which is the metal pole in the stream (calculated 0.079 by subtracting 'Lvl_m_Avg' value at 9/8/12 13:15 from "Stream_m_Avg' at 9/8/12 13:00)
2014-10-24 03:15 | 82890 | 12.45 | 8.38 | 0.132 | 0.275 | 0.407 | 0.074 | 0.049723 | 8.46 | 24.85 | 4.667 | Questionable pressure sensor data; Used pressure offset of 0.079 to recalculate 'Stream_m_Avg' -> the offset of 0.275 was measured at the new location of the probe, but we want depth at the original location , which is the metal pole in the stream (calculated 0.079 by subtracting 'Lvl_m_Avg' value at 9/8/12 13:15 from "Stream_m_Avg' at 9/8/12 13:00)
2014-10-24 03:30 | 82891 | 12.45 | 8.37 | 0.131 | 0.275 | 0.406 | 0.074 | 0.049691 | 8.44 | 24.42 | 4.636 | Questionable pressure sensor data; Used pressure offset of 0.079 to recalculate 'Stream_m_Avg' -> the offset of 0.275 was measured at the new location of the probe, but we want depth at the original location , which is the metal pole in the stream (calculated 0.079 by subtracting 'Lvl_m_Avg' value at 9/8/12 13:15 from "Stream_m_Avg' at 9/8/12 13:00)
2014-10-24 03:45 | 82892 | 12.45 | 8.36 | 0.131 | 0.275 | 0.406 | 0.074 | 0.049654 | 8.43 | 24.45 | 4.588 | Questionable pressure sensor data; Used pressure offset of 0.079 to recalculate 'Stream_m_Avg' -> the offset of 0.275 was measured at the new location of the probe, but we want depth at the original location , which is the metal pole in the stream (calculated 0.079 by subtracting 'Lvl_m_Avg' value at 9/8/12 13:15 from "Stream_m_Avg' at 9/8/12 13:00)
2014-10-24 04:00 | 82893 | 12.45 | 8.35 | 0.131 | 0.275 | 0.406 | 0.074 | 0.049611 | 8.42 | 24.25 | 4.593 | Questionable pressure sensor data; Used pressure offset of 0.079 to recalculate 'Stream_m_Avg' -> the offset of 0.275 was measured at the new location of the probe, but we want depth at the original location , which is the metal pole in the stream (calculated 0.079 by subtracting 'Lvl_m_Avg' value at 9/8/12 13:15 from "Stream_m_Avg' at 9/8/12 13:00)
2014-10-24 04:15 | 82894 | 12.44 | 8.34 | 0.13 | 0.275 | 0.405 | 0.074 | 0.049564 | 8.42 | 24.18 | 4.546 | Questionable pressure sensor data; Used pressure offset of 0.079 to recalculate 'Stream_m_Avg' -> the offset of 0.275 was measured at the new location of the probe, but we want depth at the original location , which is the metal pole in the stream (calculated 0.079 by subtracting 'Lvl_m_Avg' value at 9/8/12 13:15 from "Stream_m_Avg' at 9/8/12 13:00)
2014-10-24 04:30 | 82895 | 12.44 | 8.34 | 0.129 | 0.275 | 0.404 | 0.074 | 0.049529 | 8.41 | 24.62 | 4.592 | Questionable pressure sensor data; Used pressure offset of 0.079 to recalculate 'Stream_m_Avg' -> the offset of 0.275 was measured at the new location of the probe, but we want depth at the original location , which is the metal pole in the stream (calculated 0.079 by subtracting 'Lvl_m_Avg' value at 9/8/12 13:15 from "Stream_m_Avg' at 9/8/12 13:00)
2014-10-24 04:45 | 82896 | 12.44 | 8.33 | 0.129 | 0.275 | 0.404 | 0.074 | 0.049508 | 8.4 | 25.26 | 4.694 | Questionable pressure sensor data; Used pressure offset of 0.079 to recalculate 'Stream_m_Avg' -> the offset of 0.275 was measured at the new location of the probe, but we want depth at the original location , which is the metal pole in the stream (calculated 0.079 by subtracting 'Lvl_m_Avg' value at 9/8/12 13:15 from "Stream_m_Avg' at 9/8/12 13:00)
2014-10-24 05:00 | 82897 | 12.43 | 8.32 | 0.128 | 0.275 | 0.403 | 0.074 | 0.04946 | 8.4 | 25.63 | 4.818 | Questionable pressure sensor data; Used pressure offset of 0.079 to recalculate 'Stream_m_Avg' -> the offset of 0.275 was measured at the new location of the probe, but we want depth at the original location , which is the metal pole in the stream (calculated 0.079 by subtracting 'Lvl_m_Avg' value at 9/8/12 13:15 from "Stream_m_Avg' at 9/8/12 13:00)
2014-10-24 05:15 | 82898 | 12.43 | 8.31 | 0.127 | 0.275 | 0.402 | 0.074 | 0.049422 | 8.39 | 26.14 | 4.883 | Questionable pressure sensor data; Used pressure offset of 0.079 to recalculate 'Stream_m_Avg' -> the offset of 0.275 was measured at the new location of the probe, but we want depth at the original location , which is the metal pole in the stream (calculated 0.079 by subtracting 'Lvl_m_Avg' value at 9/8/12 13:15 from "Stream_m_Avg' at 9/8/12 13:00)
2014-10-24 05:30 | 82899 | 12.43 | 8.31 | 0.127 | 0.275 | 0.402 | 0.074 | 0.049382 | 8.38 | 26.14 | 4.935 | Questionable pressure sensor data; Used pressure offset of 0.079 to recalculate 'Stream_m_Avg' -> the offset of 0.275 was measured at the new location of the probe, but we want depth at the original location , which is the metal pole in the stream (calculated 0.079 by subtracting 'Lvl_m_Avg' value at 9/8/12 13:15 from "Stream_m_Avg' at 9/8/12 13:00)
2014-10-24 05:45 | 82900 | 12.42 | 8.3 | 0.129 | 0.275 | 0.404 | 0.074 | 0.04935 | 8.37 | 25.87 | 4.899 | Questionable pressure sensor data; Used pressure offset of 0.079 to recalculate 'Stream_m_Avg' -> the offset of 0.275 was measured at the new location of the probe, but we want depth at the original location , which is the metal pole in the stream (calculated 0.079 by subtracting 'Lvl_m_Avg' value at 9/8/12 13:15 from "Stream_m_Avg' at 9/8/12 13:00)
2014-10-24 06:00 | 82901 | 12.42 | 8.29 | 0.13 | 0.275 | 0.405 | 0.074 | 0.049324 | 8.36 | 26 | 4.909 | Questionable pressure sensor data; Used pressure offset of 0.079 to recalculate 'Stream_m_Avg' -> the offset of 0.275 was measured at the new location of the probe, but we want depth at the original location , which is the metal pole in the stream (calculated 0.079 by subtracting 'Lvl_m_Avg' value at 9/8/12 13:15 from "Stream_m_Avg' at 9/8/12 13:00)
2014-10-24 06:15 | 82902 | 12.4 | 8.28 | 0.131 | 0.275 | 0.406 | 0.074 | 0.049286 | 8.36 | 26.21 | 4.913 | Questionable pressure sensor data; Used pressure offset of 0.079 to recalculate 'Stream_m_Avg' -> the offset of 0.275 was measured at the new location of the probe, but we want depth at the original location , which is the metal pole in the stream (calculated 0.079 by subtracting 'Lvl_m_Avg' value at 9/8/12 13:15 from "Stream_m_Avg' at 9/8/12 13:00)
2014-10-24 06:30 | 82903 | 12.42 | 8.27 | 0.133 | 0.275 | 0.408 | 0.074 | 0.049254 | 8.35 | 26.27 | 4.95 | Questionable pressure sensor data; Used pressure offset of 0.079 to recalculate 'Stream_m_Avg' -> the offset of 0.275 was measured at the new location of the probe, but we want depth at the original location , which is the metal pole in the stream (calculated 0.079 by subtracting 'Lvl_m_Avg' value at 9/8/12 13:15 from "Stream_m_Avg' at 9/8/12 13:00)
2014-10-24 06:45 | 82904 | 12.42 | 8.27 | 0.132 | 0.275 | 0.407 | 0.074 | 0.049214 | 8.34 | 26.27 | 4.952 | Questionable pressure sensor data; Used pressure offset of 0.079 to recalculate 'Stream_m_Avg' -> the offset of 0.275 was measured at the new location of the probe, but we want depth at the original location , which is the metal pole in the stream (calculated 0.079 by subtracting 'Lvl_m_Avg' value at 9/8/12 13:15 from "Stream_m_Avg' at 9/8/12 13:00)
2014-10-24 07:00 | 82905 | 12.41 | 8.26 | 0.131 | 0.275 | 0.406 | 0.074 | 0.049169 | 8.33 | 26.27 | 4.945 | Questionable pressure sensor data; Used pressure offset of 0.079 to recalculate 'Stream_m_Avg' -> the offset of 0.275 was measured at the new location of the probe, but we want depth at the original location , which is the metal pole in the stream (calculated 0.079 by subtracting 'Lvl_m_Avg' value at 9/8/12 13:15 from "Stream_m_Avg' at 9/8/12 13:00)
2014-10-24 07:15 | 82906 | 12.4 | 8.25 | 0.132 | 0.275 | 0.407 | 0.074 | 0.049124 | 8.32 | 26.24 | 4.942 | Questionable pressure sensor data; Used pressure offset of 0.079 to recalculate 'Stream_m_Avg' -> the offset of 0.275 was measured at the new location of the probe, but we want depth at the original location , which is the metal pole in the stream (calculated 0.079 by subtracting 'Lvl_m_Avg' value at 9/8/12 13:15 from "Stream_m_Avg' at 9/8/12 13:00)
2014-10-24 07:30 | 82907 | 12.4 | 8.24 | 0.133 | 0.275 | 0.408 | 0.074 | 0.049079 | 8.32 | 26.07 | 4.926 | Questionable pressure sensor data; Used pressure offset of 0.079 to recalculate 'Stream_m_Avg' -> the offset of 0.275 was measured at the new location of the probe, but we want depth at the original location , which is the metal pole in the stream (calculated 0.079 by subtracting 'Lvl_m_Avg' value at 9/8/12 13:15 from "Stream_m_Avg' at 9/8/12 13:00)
2014-10-24 07:45 | 82908 | 12.41 | 8.24 | 0.133 | 0.275 | 0.408 | 0.074 | 0.049037 | 8.31 | 26.48 | 4.939 | Questionable pressure sensor data; Used pressure offset of 0.079 to recalculate 'Stream_m_Avg' -> the offset of 0.275 was measured at the new location of the probe, but we want depth at the original location , which is the metal pole in the stream (calculated 0.079 by subtracting 'Lvl_m_Avg' value at 9/8/12 13:15 from "Stream_m_Avg' at 9/8/12 13:00)
2014-10-24 08:00 | 82909 | 12.42 | 8.23 | 0.134 | 0.275 | 0.409 | 0.074 | 0.048989 | 8.31 | 26.75 | 5.003 | Questionable pressure sensor data; Used pressure offset of 0.079 to recalculate 'Stream_m_Avg' -> the offset of 0.275 was measured at the new location of the probe, but we want depth at the original location , which is the metal pole in the stream (calculated 0.079 by subtracting 'Lvl_m_Avg' value at 9/8/12 13:15 from "Stream_m_Avg' at 9/8/12 13:00)
2014-10-24 08:15 | 82910 | 12.43 | 8.23 | 0.132 | 0.275 | 0.407 | 0.073 | 0.048913 | 8.31 | 27.15 | 5.08 | Questionable pressure sensor data; Used pressure offset of 0.079 to recalculate 'Stream_m_Avg' -> the offset of 0.275 was measured at the new location of the probe, but we want depth at the original location , which is the metal pole in the stream (calculated 0.079 by subtracting 'Lvl_m_Avg' value at 9/8/12 13:15 from "Stream_m_Avg' at 9/8/12 13:00)
2014-10-24 08:30 | 82911 | 12.34 | 8.23 | 0.13 | 0.275 | 0.405 | 0.073 | 0.048868 | 8.31 | 26.61 | 5.04 | Questionable pressure sensor data; Used pressure offset of 0.079 to recalculate 'Stream_m_Avg' -> the offset of 0.275 was measured at the new location of the probe, but we want depth at the original location , which is the metal pole in the stream (calculated 0.079 by subtracting 'Lvl_m_Avg' value at 9/8/12 13:15 from "Stream_m_Avg' at 9/8/12 13:00)
2014-10-24 08:45 | 82912 | 12.54 | 8.23 | 0.129 | 0.275 | 0.404 | 0.073 | 0.048788 | 8.31 | 27.42 | 5.048 | Questionable pressure sensor data; Used pressure offset of 0.079 to recalculate 'Stream_m_Avg' -> the offset of 0.275 was measured at the new location of the probe, but we want depth at the original location , which is the metal pole in the stream (calculated 0.079 by subtracting 'Lvl_m_Avg' value at 9/8/12 13:15 from "Stream_m_Avg' at 9/8/12 13:00)
2014-10-24 09:00 | 82913 | 12.55 | 8.23 | 0.126 | 0.275 | 0.401 | 0.073 | 0.048745 | 8.32 | 27.89 | 5.218 | Questionable pressure sensor data; Used pressure offset of 0.079 to recalculate 'Stream_m_Avg' -> the offset of 0.275 was measured at the new location of the probe, but we want depth at the original location , which is the metal pole in the stream (calculated 0.079 by subtracting 'Lvl_m_Avg' value at 9/8/12 13:15 from "Stream_m_Avg' at 9/8/12 13:00)
2014-10-24 09:15 | 82914 | 12.7 | 8.24 | 0.123 | 0.275 | 0.398 | 0.073 | 0.048623 | 8.33 | 27.52 | 5.205 | Questionable pressure sensor data; Used pressure offset of 0.079 to recalculate 'Stream_m_Avg' -> the offset of 0.275 was measured at the new location of the probe, but we want depth at the original location , which is the metal pole in the stream (calculated 0.079 by subtracting 'Lvl_m_Avg' value at 9/8/12 13:15 from "Stream_m_Avg' at 9/8/12 13:00)
2014-10-24 09:30 | 82915 | 12.92 | 8.25 | 0.121 | 0.275 | 0.396 | 0.073 | 0.048551 | 8.34 | 27.32 | 5.17 | Questionable pressure sensor data; Used pressure offset of 0.079 to recalculate 'Stream_m_Avg' -> the offset of 0.275 was measured at the new location of the probe, but we want depth at the original location , which is the metal pole in the stream (calculated 0.079 by subtracting 'Lvl_m_Avg' value at 9/8/12 13:15 from "Stream_m_Avg' at 9/8/12 13:00)
2014-10-24 09:45 | 82916 | 13.23 | 8.26 | 0.117 | 0.275 | 0.392 | 0.073 | 0.048514 | 8.36 | 27.42 | 5.155 | Questionable pressure sensor data; Used pressure offset of 0.079 to recalculate 'Stream_m_Avg' -> the offset of 0.275 was measured at the new location of the probe, but we want depth at the original location , which is the metal pole in the stream (calculated 0.079 by subtracting 'Lvl_m_Avg' value at 9/8/12 13:15 from "Stream_m_Avg' at 9/8/12 13:00)
2014-10-24 10:00 | 82917 | 13.4 | 8.28 | 0.111 | 0.275 | 0.386 | 0.073 | 0.048462 | 8.38 | 27.35 | 5.142 | Questionable pressure sensor data; Used pressure offset of 0.079 to recalculate 'Stream_m_Avg' -> the offset of 0.275 was measured at the new location of the probe, but we want depth at the original location , which is the metal pole in the stream (calculated 0.079 by subtracting 'Lvl_m_Avg' value at 9/8/12 13:15 from "Stream_m_Avg' at 9/8/12 13:00)
2014-10-24 10:15 | 82918 | 13.41 | 8.3 | 0.111 | 0.275 | 0.386 | 0.073 | 0.048483 | 8.4 | 27.18 | 5.13 | Questionable pressure sensor data; Used pressure offset of 0.079 to recalculate 'Stream_m_Avg' -> the offset of 0.275 was measured at the new location of the probe, but we want depth at the original location , which is the metal pole in the stream (calculated 0.079 by subtracting 'Lvl_m_Avg' value at 9/8/12 13:15 from "Stream_m_Avg' at 9/8/12 13:00)
2014-10-24 10:30 | 82919 | 13.4 | 8.32 | 0.108 | 0.275 | 0.383 | 0.073 | 0.048471 | 8.42 | 27.29 | 5.13 | Questionable pressure sensor data; Used pressure offset of 0.079 to recalculate 'Stream_m_Avg' -> the offset of 0.275 was measured at the new location of the probe, but we want depth at the original location , which is the metal pole in the stream (calculated 0.079 by subtracting 'Lvl_m_Avg' value at 9/8/12 13:15 from "Stream_m_Avg' at 9/8/12 13:00)
2014-10-24 10:45 | 82920 | 13.39 | 8.34 | 0.108 | 0.275 | 0.383 | 0.072 | 0.048471 | 8.45 | 27.08 | 5.12 | Questionable pressure sensor data; Used pressure offset of 0.079 to recalculate 'Stream_m_Avg' -> the offset of 0.275 was measured at the new location of the probe, but we want depth at the original location , which is the metal pole in the stream (calculated 0.079 by subtracting 'Lvl_m_Avg' value at 9/8/12 13:15 from "Stream_m_Avg' at 9/8/12 13:00)
2014-10-24 11:00 | 82921 | 13.39 | 8.37 | 0.107 | 0.275 | 0.382 | 0.072 | 0.048477 | 8.47 | 27.39 | 5.124 | Questionable pressure sensor data; Used pressure offset of 0.079 to recalculate 'Stream_m_Avg' -> the offset of 0.275 was measured at the new location of the probe, but we want depth at the original location , which is the metal pole in the stream (calculated 0.079 by subtracting 'Lvl_m_Avg' value at 9/8/12 13:15 from "Stream_m_Avg' at 9/8/12 13:00)
2014-10-24 11:15 | 82922 | 13.38 | 8.39 | 0.104 | 0.275 | 0.379 | 0.072 | 0.048477 | 8.49 | 27.59 | 5.169 | Questionable pressure sensor data; Used pressure offset of 0.079 to recalculate 'Stream_m_Avg' -> the offset of 0.275 was measured at the new location of the probe, but we want depth at the original location , which is the metal pole in the stream (calculated 0.079 by subtracting 'Lvl_m_Avg' value at 9/8/12 13:15 from "Stream_m_Avg' at 9/8/12 13:00)
2014-10-24 11:30 | 82923 | 13.39 | 8.42 | 0.102 | 0.275 | 0.377 | 0.072 | 0.048493 | 8.52 | 27.52 | 5.175 | Questionable pressure sensor data; Used pressure offset of 0.079 to recalculate 'Stream_m_Avg' -> the offset of 0.275 was measured at the new location of the probe, but we want depth at the original location , which is the metal pole in the stream (calculated 0.079 by subtracting 'Lvl_m_Avg' value at 9/8/12 13:15 from "Stream_m_Avg' at 9/8/12 13:00)
2014-10-24 11:45 | 82924 | 13.37 | 8.44 | 0.096 | 0.275 | 0.371 | 0.072 | 0.048488 | 8.55 | 27.15 | 5.14 | Questionable pressure sensor data; Used pressure offset of 0.079 to recalculate 'Stream_m_Avg' -> the offset of 0.275 was measured at the new location of the probe, but we want depth at the original location , which is the metal pole in the stream (calculated 0.079 by subtracting 'Lvl_m_Avg' value at 9/8/12 13:15 from "Stream_m_Avg' at 9/8/12 13:00)
2014-10-24 12:00 | 82925 | 13.37 | 8.47 | 0.094 | 0.275 | 0.369 | 0.072 | 0.048491 | 8.59 | 27.22 | 5.112 | Questionable pressure sensor data; Used pressure offset of 0.079 to recalculate 'Stream_m_Avg' -> the offset of 0.275 was measured at the new location of the probe, but we want depth at the original location , which is the metal pole in the stream (calculated 0.079 by subtracting 'Lvl_m_Avg' value at 9/8/12 13:15 from "Stream_m_Avg' at 9/8/12 13:00)
2014-10-24 12:15 | 82926 | 13.36 | 8.51 | 0.091 | 0.275 | 0.366 | 0.072 | 0.048516 | 8.63 | 27.35 | 5.142 | Questionable pressure sensor data; Used pressure offset of 0.079 to recalculate 'Stream_m_Avg' -> the offset of 0.275 was measured at the new location of the probe, but we want depth at the original location , which is the metal pole in the stream (calculated 0.079 by subtracting 'Lvl_m_Avg' value at 9/8/12 13:15 from "Stream_m_Avg' at 9/8/12 13:00)
2014-10-24 12:30 | 82927 | 13.37 | 8.55 | 0.09 | 0.275 | 0.365 | 0.072 | 0.048578 | 8.67 | 27.56 | 5.162 | Questionable pressure sensor data; Used pressure offset of 0.079 to recalculate 'Stream_m_Avg' -> the offset of 0.275 was measured at the new location of the probe, but we want depth at the original location , which is the metal pole in the stream (calculated 0.079 by subtracting 'Lvl_m_Avg' value at 9/8/12 13:15 from "Stream_m_Avg' at 9/8/12 13:00)
2014-10-24 12:45 | 82928 | 13.37 | 8.59 | 0.086 | 0.275 | 0.361 | 0.072 | 0.048609 | 8.71 | 27.49 | 5.196 | Questionable pressure sensor data; Used pressure offset of 0.079 to recalculate 'Stream_m_Avg' -> the offset of 0.275 was measured at the new location of the probe, but we want depth at the original location , which is the metal pole in the stream (calculated 0.079 by subtracting 'Lvl_m_Avg' value at 9/8/12 13:15 from "Stream_m_Avg' at 9/8/12 13:00)
2014-10-24 13:00 | 82929 | 13.35 | 8.63 | 0.081 | 0.275 | 0.356 | 0.072 | 0.048649 | 8.76 | 27.42 | 5.161 | Questionable pressure sensor data; Used pressure offset of 0.079 to recalculate 'Stream_m_Avg' -> the offset of 0.275 was measured at the new location of the probe, but we want depth at the original location , which is the metal pole in the stream (calculated 0.079 by subtracting 'Lvl_m_Avg' value at 9/8/12 13:15 from "Stream_m_Avg' at 9/8/12 13:00)
2014-10-24 13:15 | 82930 | 13.36 | 8.67 | 0.082 | 0.275 | 0.357 | 0.072 | 0.048687 | 8.79 | 27.02 | 5.118 | Questionable pressure sensor data; Used pressure offset of 0.079 to recalculate 'Stream_m_Avg' -> the offset of 0.275 was measured at the new location of the probe, but we want depth at the original location , which is the metal pole in the stream (calculated 0.079 by subtracting 'Lvl_m_Avg' value at 9/8/12 13:15 from "Stream_m_Avg' at 9/8/12 13:00)
2014-10-24 13:30 | 82931 | 13.36 | 8.7 | 0.083 | 0.275 | 0.358 | 0.072 | 0.048742 | 8.82 | 27.38 | 5.128 | Questionable pressure sensor data; Used pressure offset of 0.079 to recalculate 'Stream_m_Avg' -> the offset of 0.275 was measured at the new location of the probe, but we want depth at the original location , which is the metal pole in the stream (calculated 0.079 by subtracting 'Lvl_m_Avg' value at 9/8/12 13:15 from "Stream_m_Avg' at 9/8/12 13:00)
2014-10-24 13:45 | 82932 | 13.36 | 8.73 | 0.077 | 0.275 | 0.352 | 0.072 | 0.048762 | 8.86 | 26.81 | 5.078 | Questionable pressure sensor data; Used pressure offset of 0.079 to recalculate 'Stream_m_Avg' -> the offset of 0.275 was measured at the new location of the probe, but we want depth at the original location , which is the metal pole in the stream (calculated 0.079 by subtracting 'Lvl_m_Avg' value at 9/8/12 13:15 from "Stream_m_Avg' at 9/8/12 13:00)
2014-10-24 14:00 | 82933 | 13.36 | 8.77 | 0.076 | 0.275 | 0.351 | 0.072 | 0.048817 | 8.9 | 26.81 | 5.044 | Questionable pressure sensor data; Used pressure offset of 0.079 to recalculate 'Stream_m_Avg' -> the offset of 0.275 was measured at the new location of the probe, but we want depth at the original location , which is the metal pole in the stream (calculated 0.079 by subtracting 'Lvl_m_Avg' value at 9/8/12 13:15 from "Stream_m_Avg' at 9/8/12 13:00)
2014-10-24 14:15 | 82934 | 13.36 | 8.81 | 0.071 | 0.275 | 0.346 | 0.072 | 0.048849 | 8.94 | 26.91 | 5.028 | Questionable pressure sensor data; Used pressure offset of 0.079 to recalculate 'Stream_m_Avg' -> the offset of 0.275 was measured at the new location of the probe, but we want depth at the original location , which is the metal pole in the stream (calculated 0.079 by subtracting 'Lvl_m_Avg' value at 9/8/12 13:15 from "Stream_m_Avg' at 9/8/12 13:00)
2014-10-24 14:30 | 82935 | 13.35 | 8.85 | 0.068 | 0.275 | 0.343 | 0.072 | 0.048889 | 8.99 | 26.87 | 5.057 | Questionable pressure sensor data; Used pressure offset of 0.079 to recalculate 'Stream_m_Avg' -> the offset of 0.275 was measured at the new location of the probe, but we want depth at the original location , which is the metal pole in the stream (calculated 0.079 by subtracting 'Lvl_m_Avg' value at 9/8/12 13:15 from "Stream_m_Avg' at 9/8/12 13:00)
2014-10-24 14:45 | 82936 | 13.35 | 8.9 | 0.062 | 0.275 | 0.337 | 0.072 | 0.048923 | 9.04 | 26.87 | 5.062 | Questionable pressure sensor data; Used pressure offset of 0.079 to recalculate 'Stream_m_Avg' -> the offset of 0.275 was measured at the new location of the probe, but we want depth at the original location , which is the metal pole in the stream (calculated 0.079 by subtracting 'Lvl_m_Avg' value at 9/8/12 13:15 from "Stream_m_Avg' at 9/8/12 13:00)
2014-10-24 15:00 | 82937 | 13.33 | 8.95 | 0.063 | 0.275 | 0.338 | 0.072 | 0.048997 | 9.09 | 27.04 | 5.073 | Questionable pressure sensor data; Used pressure offset of 0.079 to recalculate 'Stream_m_Avg' -> the offset of 0.275 was measured at the new location of the probe, but we want depth at the original location , which is the metal pole in the stream (calculated 0.079 by subtracting 'Lvl_m_Avg' value at 9/8/12 13:15 from "Stream_m_Avg' at 9/8/12 13:00)
2014-10-24 15:15 | 82938 | 13.33 | 8.99 | 0.071 | 0.275 | 0.346 | 0.072 | 0.049071 | 9.13 | 27.01 | 5.091 | Questionable pressure sensor data; Used pressure offset of 0.079 to recalculate 'Stream_m_Avg' -> the offset of 0.275 was measured at the new location of the probe, but we want depth at the original location , which is the metal pole in the stream (calculated 0.079 by subtracting 'Lvl_m_Avg' value at 9/8/12 13:15 from "Stream_m_Avg' at 9/8/12 13:00)
2014-10-24 15:30 | 82939 | 13.34 | 9.02 | 0.077 | 0.275 | 0.352 | 0.072 | 0.049085 | 9.15 | 26.87 | 5.067 | Questionable pressure sensor data; Used pressure offset of 0.079 to recalculate 'Stream_m_Avg' -> the offset of 0.275 was measured at the new location of the probe, but we want depth at the original location , which is the metal pole in the stream (calculated 0.079 by subtracting 'Lvl_m_Avg' value at 9/8/12 13:15 from "Stream_m_Avg' at 9/8/12 13:00)
2014-10-24 15:45 | 82940 | 13.34 | 9.05 | 0.082 | 0.275 | 0.357 | 0.072 | 0.049106 | 9.18 | 26.87 | 5.054 | Questionable pressure sensor data; Used pressure offset of 0.079 to recalculate 'Stream_m_Avg' -> the offset of 0.275 was measured at the new location of the probe, but we want depth at the original location , which is the metal pole in the stream (calculated 0.079 by subtracting 'Lvl_m_Avg' value at 9/8/12 13:15 from "Stream_m_Avg' at 9/8/12 13:00)
2014-10-24 16:00 | 82941 | 13.36 | 9.07 | 0.088 | 0.275 | 0.363 | 0.072 | 0.049121 | 9.18 | 26.94 | 5.068 | Questionable pressure sensor data; Used pressure offset of 0.079 to recalculate 'Stream_m_Avg' -> the offset of 0.275 was measured at the new location of the probe, but we want depth at the original location , which is the metal pole in the stream (calculated 0.079 by subtracting 'Lvl_m_Avg' value at 9/8/12 13:15 from "Stream_m_Avg' at 9/8/12 13:00)
2014-10-24 16:15 | 82942 | 13.35 | 9.08 | 0.093 | 0.275 | 0.368 | 0.072 | 0.049111 | 9.17 | 27.01 | 5.056 | Questionable pressure sensor data; Used pressure offset of 0.079 to recalculate 'Stream_m_Avg' -> the offset of 0.275 was measured at the new location of the probe, but we want depth at the original location , which is the metal pole in the stream (calculated 0.079 by subtracting 'Lvl_m_Avg' value at 9/8/12 13:15 from "Stream_m_Avg' at 9/8/12 13:00)
2014-10-24 16:30 | 82943 | 13.36 | 9.07 | 0.098 | 0.275 | 0.373 | 0.072 | 0.049119 | 9.16 | 26.74 | 5.066 | Questionable pressure sensor data; Used pressure offset of 0.079 to recalculate 'Stream_m_Avg' -> the offset of 0.275 was measured at the new location of the probe, but we want depth at the original location , which is the metal pole in the stream (calculated 0.079 by subtracting 'Lvl_m_Avg' value at 9/8/12 13:15 from "Stream_m_Avg' at 9/8/12 13:00)
2014-10-24 16:45 | 82944 | 13.36 | 9.07 | 0.101 | 0.275 | 0.376 | 0.072 | 0.049101 | 9.14 | 26.77 | 5.029 | Questionable pressure sensor data; Used pressure offset of 0.079 to recalculate 'Stream_m_Avg' -> the offset of 0.275 was measured at the new location of the probe, but we want depth at the original location , which is the metal pole in the stream (calculated 0.079 by subtracting 'Lvl_m_Avg' value at 9/8/12 13:15 from "Stream_m_Avg' at 9/8/12 13:00)
2014-10-24 17:00 | 82945 | 13.29 | 9.05 | 0.109 | 0.275 | 0.384 | 0.072 | 0.0491 | 9.13 | 26.74 | 5.044 | Questionable pressure sensor data; Used pressure offset of 0.079 to recalculate 'Stream_m_Avg' -> the offset of 0.275 was measured at the new location of the probe, but we want depth at the original location , which is the metal pole in the stream (calculated 0.079 by subtracting 'Lvl_m_Avg' value at 9/8/12 13:15 from "Stream_m_Avg' at 9/8/12 13:00)
2014-10-24 17:15 | 82946 | 13.13 | 9.03 | 0.119 | 0.275 | 0.394 | 0.072 | 0.049096 | 9.1 | 26.74 | 5.025 | Questionable pressure sensor data; Used pressure offset of 0.079 to recalculate 'Stream_m_Avg' -> the offset of 0.275 was measured at the new location of the probe, but we want depth at the original location , which is the metal pole in the stream (calculated 0.079 by subtracting 'Lvl_m_Avg' value at 9/8/12 13:15 from "Stream_m_Avg' at 9/8/12 13:00)
2014-10-24 17:30 | 82947 | 12.96 | 9.01 | 0.132 | 0.275 | 0.407 | 0.072 | 0.049083 | 9.07 | 26.94 | 5.067 | Questionable pressure sensor data; Used pressure offset of 0.079 to recalculate 'Stream_m_Avg' -> the offset of 0.275 was measured at the new location of the probe, but we want depth at the original location , which is the metal pole in the stream (calculated 0.079 by subtracting 'Lvl_m_Avg' value at 9/8/12 13:15 from "Stream_m_Avg' at 9/8/12 13:00)
2014-10-24 17:45 | 82948 | 12.85 | 8.97 | 0.146 | 0.275 | 0.421 | 0.072 | 0.049047 | 9.02 | 27.01 | 5.059 | Questionable pressure sensor data; Used pressure offset of 0.079 to recalculate 'Stream_m_Avg' -> the offset of 0.275 was measured at the new location of the probe, but we want depth at the original location , which is the metal pole in the stream (calculated 0.079 by subtracting 'Lvl_m_Avg' value at 9/8/12 13:15 from "Stream_m_Avg' at 9/8/12 13:00)
2014-10-24 18:00 | 82949 | 12.77 | 8.93 | 0.158 | 0.275 | 0.433 | 0.072 | 0.048986 | 8.95 | 27.08 | 5.102 | Questionable pressure sensor data; Used pressure offset of 0.079 to recalculate 'Stream_m_Avg' -> the offset of 0.275 was measured at the new location of the probe, but we want depth at the original location , which is the metal pole in the stream (calculated 0.079 by subtracting 'Lvl_m_Avg' value at 9/8/12 13:15 from "Stream_m_Avg' at 9/8/12 13:00)
2014-10-24 18:15 | 82950 | 12.72 | 8.87 | 0.168 | 0.275 | 0.443 | 0.072 | 0.048909 | 8.88 | 27.15 | 5.112 | Questionable pressure sensor data; Used pressure offset of 0.079 to recalculate 'Stream_m_Avg' -> the offset of 0.275 was measured at the new location of the probe, but we want depth at the original location , which is the metal pole in the stream (calculated 0.079 by subtracting 'Lvl_m_Avg' value at 9/8/12 13:15 from "Stream_m_Avg' at 9/8/12 13:00)
2014-10-24 18:30 | 82951 | 12.7 | 8.8 | 0.178 | 0.275 | 0.453 | 0.072 | 0.048817 | 8.81 | 26.58 | 5.072 | Questionable pressure sensor data; Used pressure offset of 0.079 to recalculate 'Stream_m_Avg' -> the offset of 0.275 was measured at the new location of the probe, but we want depth at the original location , which is the metal pole in the stream (calculated 0.079 by subtracting 'Lvl_m_Avg' value at 9/8/12 13:15 from "Stream_m_Avg' at 9/8/12 13:00)
2014-10-24 18:45 | 82952 | 12.68 | 8.73 | 0.187 | 0.275 | 0.462 | 0.072 | 0.048708 | 8.72 | 26.34 | 4.974 | Questionable pressure sensor data; Used pressure offset of 0.079 to recalculate 'Stream_m_Avg' -> the offset of 0.275 was measured at the new location of the probe, but we want depth at the original location , which is the metal pole in the stream (calculated 0.079 by subtracting 'Lvl_m_Avg' value at 9/8/12 13:15 from "Stream_m_Avg' at 9/8/12 13:00)
2014-10-24 19:00 | 82953 | 12.66 | 8.65 | 0.192 | 0.275 | 0.467 | 0.072 | 0.048597 | 8.65 | 26.37 | 4.955 | Questionable pressure sensor data; Used pressure offset of 0.079 to recalculate 'Stream_m_Avg' -> the offset of 0.275 was measured at the new location of the probe, but we want depth at the original location , which is the metal pole in the stream (calculated 0.079 by subtracting 'Lvl_m_Avg' value at 9/8/12 13:15 from "Stream_m_Avg' at 9/8/12 13:00)
2014-10-24 19:15 | 82954 | 12.66 | 8.58 | 0.196 | 0.275 | 0.472 | 0.072 | 0.048487 | 8.58 | 26.48 | 4.968 | Questionable pressure sensor data; Used pressure offset of 0.079 to recalculate 'Stream_m_Avg' -> the offset of 0.275 was measured at the new location of the probe, but we want depth at the original location , which is the metal pole in the stream (calculated 0.079 by subtracting 'Lvl_m_Avg' value at 9/8/12 13:15 from "Stream_m_Avg' at 9/8/12 13:00)
2014-10-24 19:30 | 82955 | 12.64 | 8.51 | 0.2 | 0.275 | 0.475 | 0.072 | 0.048383 | 8.51 | 26.14 | 4.943 | Questionable pressure sensor data; Used pressure offset of 0.079 to recalculate 'Stream_m_Avg' -> the offset of 0.275 was measured at the new location of the probe, but we want depth at the original location , which is the metal pole in the stream (calculated 0.079 by subtracting 'Lvl_m_Avg' value at 9/8/12 13:15 from "Stream_m_Avg' at 9/8/12 13:00)
2014-10-24 19:45 | 82956 | 12.63 | 8.45 | 0.201 | 0.275 | 0.476 | 0.072 | 0.04829 | 8.46 | 25.97 | 4.904 | Questionable pressure sensor data; Used pressure offset of 0.079 to recalculate 'Stream_m_Avg' -> the offset of 0.275 was measured at the new location of the probe, but we want depth at the original location , which is the metal pole in the stream (calculated 0.079 by subtracting 'Lvl_m_Avg' value at 9/8/12 13:15 from "Stream_m_Avg' at 9/8/12 13:00)
2014-10-24 20:00 | 82957 | 12.62 | 8.38 | 0.203 | 0.275 | 0.478 | 0.072 | 0.048191 | 8.39 | 26.01 | 4.897 | Questionable pressure sensor data; Used pressure offset of 0.079 to recalculate 'Stream_m_Avg' -> the offset of 0.275 was measured at the new location of the probe, but we want depth at the original location , which is the metal pole in the stream (calculated 0.079 by subtracting 'Lvl_m_Avg' value at 9/8/12 13:15 from "Stream_m_Avg' at 9/8/12 13:00)
2014-10-24 20:15 | 82958 | 12.61 | 8.32 | 0.204 | 0.275 | 0.479 | 0.072 | 0.048103 | 8.33 | 26.21 | 4.902 | Questionable pressure sensor data; Used pressure offset of 0.079 to recalculate 'Stream_m_Avg' -> the offset of 0.275 was measured at the new location of the probe, but we want depth at the original location , which is the metal pole in the stream (calculated 0.079 by subtracting 'Lvl_m_Avg' value at 9/8/12 13:15 from "Stream_m_Avg' at 9/8/12 13:00)
2014-10-24 20:30 | 82959 | 12.59 | 8.27 | 0.203 | 0.275 | 0.478 | 0.072 | 0.048035 | 8.27 | 26.08 | 4.921 | Questionable pressure sensor data; Used pressure offset of 0.079 to recalculate 'Stream_m_Avg' -> the offset of 0.275 was measured at the new location of the probe, but we want depth at the original location , which is the metal pole in the stream (calculated 0.079 by subtracting 'Lvl_m_Avg' value at 9/8/12 13:15 from "Stream_m_Avg' at 9/8/12 13:00)
2014-10-24 20:45 | 82960 | 12.59 | 8.21 | 0.201 | 0.275 | 0.476 | 0.072 | 0.04796 | 8.23 | 25.94 | 4.898 | Questionable pressure sensor data; Used pressure offset of 0.079 to recalculate 'Stream_m_Avg' -> the offset of 0.275 was measured at the new location of the probe, but we want depth at the original location , which is the metal pole in the stream (calculated 0.079 by subtracting 'Lvl_m_Avg' value at 9/8/12 13:15 from "Stream_m_Avg' at 9/8/12 13:00)
2014-10-24 21:00 | 82961 | 12.59 | 8.17 | 0.2 | 0.275 | 0.475 | 0.072 | 0.047886 | 8.18 | 25.88 | 4.865 | Questionable pressure sensor data; Used pressure offset of 0.079 to recalculate 'Stream_m_Avg' -> the offset of 0.275 was measured at the new location of the probe, but we want depth at the original location , which is the metal pole in the stream (calculated 0.079 by subtracting 'Lvl_m_Avg' value at 9/8/12 13:15 from "Stream_m_Avg' at 9/8/12 13:00)
2014-10-24 21:15 | 82962 | 12.58 | 8.12 | 0.194 | 0.275 | 0.469 | 0.072 | 0.047834 | 8.15 | 26.18 | 4.885 | Questionable pressure sensor data; Used pressure offset of 0.079 to recalculate 'Stream_m_Avg' -> the offset of 0.275 was measured at the new location of the probe, but we want depth at the original location , which is the metal pole in the stream (calculated 0.079 by subtracting 'Lvl_m_Avg' value at 9/8/12 13:15 from "Stream_m_Avg' at 9/8/12 13:00)
2014-10-24 21:30 | 82963 | 12.58 | 8.09 | 0.188 | 0.275 | 0.463 | 0.072 | 0.04781 | 8.12 | 26.15 | 4.921 | Questionable pressure sensor data; Used pressure offset of 0.079 to recalculate 'Stream_m_Avg' -> the offset of 0.275 was measured at the new location of the probe, but we want depth at the original location , which is the metal pole in the stream (calculated 0.079 by subtracting 'Lvl_m_Avg' value at 9/8/12 13:15 from "Stream_m_Avg' at 9/8/12 13:00)
2014-10-24 21:45 | 82964 | 12.56 | 8.07 | 0.18 | 0.275 | 0.455 | 0.072 | 0.047786 | 8.11 | 26.08 | 4.915 | Questionable pressure sensor data; Used pressure offset of 0.079 to recalculate 'Stream_m_Avg' -> the offset of 0.275 was measured at the new location of the probe, but we want depth at the original location , which is the metal pole in the stream (calculated 0.079 by subtracting 'Lvl_m_Avg' value at 9/8/12 13:15 from "Stream_m_Avg' at 9/8/12 13:00)
2014-10-24 22:00 | 82965 | 12.57 | 8.05 | 0.172 | 0.275 | 0.447 | 0.072 | 0.047776 | 8.12 | 26.28 | 4.912 | Questionable pressure sensor data; Used pressure offset of 0.079 to recalculate 'Stream_m_Avg' -> the offset of 0.275 was measured at the new location of the probe, but we want depth at the original location , which is the metal pole in the stream (calculated 0.079 by subtracting 'Lvl_m_Avg' value at 9/8/12 13:15 from "Stream_m_Avg' at 9/8/12 13:00)
2014-10-24 22:15 | 82966 | 12.56 | 8.05 | 0.164 | 0.275 | 0.439 | 0.072 | 0.047781 | 8.12 | 26.08 | 4.919 | Questionable pressure sensor data; Used pressure offset of 0.079 to recalculate 'Stream_m_Avg' -> the offset of 0.275 was measured at the new location of the probe, but we want depth at the original location , which is the metal pole in the stream (calculated 0.079 by subtracting 'Lvl_m_Avg' value at 9/8/12 13:15 from "Stream_m_Avg' at 9/8/12 13:00)
2014-10-24 22:30 | 82967 | 12.55 | 8.06 | 0.157 | 0.275 | 0.432 | 0.072 | 0.047789 | 8.13 | 26.01 | 4.91 | Questionable pressure sensor data; Used pressure offset of 0.079 to recalculate 'Stream_m_Avg' -> the offset of 0.275 was measured at the new location of the probe, but we want depth at the original location , which is the metal pole in the stream (calculated 0.079 by subtracting 'Lvl_m_Avg' value at 9/8/12 13:15 from "Stream_m_Avg' at 9/8/12 13:00)
2014-10-24 22:45 | 82968 | 12.55 | 8.06 | 0.152 | 0.275 | 0.427 | 0.072 | 0.047796 | 8.14 | 25.94 | 4.89 | Questionable pressure sensor data; Used pressure offset of 0.079 to recalculate 'Stream_m_Avg' -> the offset of 0.275 was measured at the new location of the probe, but we want depth at the original location , which is the metal pole in the stream (calculated 0.079 by subtracting 'Lvl_m_Avg' value at 9/8/12 13:15 from "Stream_m_Avg' at 9/8/12 13:00)
2014-10-24 23:00 | 82969 | 12.54 | 8.07 | 0.147 | 0.275 | 0.422 | 0.072 | 0.047811 | 8.15 | 26.08 | 4.903 | Questionable pressure sensor data; Used pressure offset of 0.079 to recalculate 'Stream_m_Avg' -> the offset of 0.275 was measured at the new location of the probe, but we want depth at the original location , which is the metal pole in the stream (calculated 0.079 by subtracting 'Lvl_m_Avg' value at 9/8/12 13:15 from "Stream_m_Avg' at 9/8/12 13:00)
2014-10-24 23:15 | 82970 | 12.54 | 8.07 | 0.143 | 0.275 | 0.418 | 0.072 | 0.047813 | 8.15 | 26.25 | 4.929 | Questionable pressure sensor data; Used pressure offset of 0.079 to recalculate 'Stream_m_Avg' -> the offset of 0.275 was measured at the new location of the probe, but we want depth at the original location , which is the metal pole in the stream (calculated 0.079 by subtracting 'Lvl_m_Avg' value at 9/8/12 13:15 from "Stream_m_Avg' at 9/8/12 13:00)
2014-10-24 23:30 | 82971 | 12.54 | 8.08 | 0.142 | 0.275 | 0.417 | 0.072 | 0.04782 | 8.16 | 26.28 | 4.95 | Questionable pressure sensor data; Used pressure offset of 0.079 to recalculate 'Stream_m_Avg' -> the offset of 0.275 was measured at the new location of the probe, but we want depth at the original location , which is the metal pole in the stream (calculated 0.079 by subtracting 'Lvl_m_Avg' value at 9/8/12 13:15 from "Stream_m_Avg' at 9/8/12 13:00)
2014-10-24 23:45 | 82972 | 12.53 | 8.08 | 0.141 | 0.275 | 0.417 | 0.072 | 0.047821 | 8.15 | 26.75 | 5.004 | Questionable pressure sensor data; Used pressure offset of 0.079 to recalculate 'Stream_m_Avg' -> the offset of 0.275 was measured at the new location of the probe, but we want depth at the original location , which is the metal pole in the stream (calculated 0.079 by subtracting 'Lvl_m_Avg' value at 9/8/12 13:15 from "Stream_m_Avg' at 9/8/12 13:00)
2014-10-25 | 82973 | 12.53 | 8.07 | 0.141 | 0.275 | 0.416 | 0.072 | 0.047805 | 8.15 | 26.62 | 5.032 | Questionable pressure sensor data; Used pressure offset of 0.079 to recalculate 'Stream_m_Avg' -> the offset of 0.275 was measured at the new location of the probe, but we want depth at the original location , which is the metal pole in the stream (calculated 0.079 by subtracting 'Lvl_m_Avg' value at 9/8/12 13:15 from "Stream_m_Avg' at 9/8/12 13:00)
2014-10-25 00:15 | 82974 | 12.53 | 8.06 | 0.139 | 0.275 | 0.414 | 0.072 | 0.047768 | 8.13 | 26.48 | 4.998 | Questionable pressure sensor data; Used pressure offset of 0.079 to recalculate 'Stream_m_Avg' -> the offset of 0.275 was measured at the new location of the probe, but we want depth at the original location , which is the metal pole in the stream (calculated 0.079 by subtracting 'Lvl_m_Avg' value at 9/8/12 13:15 from "Stream_m_Avg' at 9/8/12 13:00)
2014-10-25 00:30 | 82975 | 12.52 | 8.05 | 0.138 | 0.275 | 0.413 | 0.072 | 0.047746 | 8.11 | 26.41 | 4.98 | Questionable pressure sensor data; Used pressure offset of 0.079 to recalculate 'Stream_m_Avg' -> the offset of 0.275 was measured at the new location of the probe, but we want depth at the original location , which is the metal pole in the stream (calculated 0.079 by subtracting 'Lvl_m_Avg' value at 9/8/12 13:15 from "Stream_m_Avg' at 9/8/12 13:00)
2014-10-25 00:45 | 82976 | 12.52 | 8.03 | 0.135 | 0.275 | 0.41 | 0.072 | 0.047722 | 8.1 | 26.48 | 4.994 | Questionable pressure sensor data; Used pressure offset of 0.079 to recalculate 'Stream_m_Avg' -> the offset of 0.275 was measured at the new location of the probe, but we want depth at the original location , which is the metal pole in the stream (calculated 0.079 by subtracting 'Lvl_m_Avg' value at 9/8/12 13:15 from "Stream_m_Avg' at 9/8/12 13:00)
2014-10-25 01:00 | 82977 | 12.52 | 8.02 | 0.133 | 0.275 | 0.408 | 0.072 | 0.047701 | 8.08 | 26.45 | 4.973 | Questionable pressure sensor data; Used pressure offset of 0.079 to recalculate 'Stream_m_Avg' -> the offset of 0.275 was measured at the new location of the probe, but we want depth at the original location , which is the metal pole in the stream (calculated 0.079 by subtracting 'Lvl_m_Avg' value at 9/8/12 13:15 from "Stream_m_Avg' at 9/8/12 13:00)
2014-10-25 01:15 | 82978 | 12.51 | 8.01 | 0.132 | 0.275 | 0.407 | 0.072 | 0.047699 | 8.08 | 26.28 | 4.964 | Questionable pressure sensor data; Used pressure offset of 0.079 to recalculate 'Stream_m_Avg' -> the offset of 0.275 was measured at the new location of the probe, but we want depth at the original location , which is the metal pole in the stream (calculated 0.079 by subtracting 'Lvl_m_Avg' value at 9/8/12 13:15 from "Stream_m_Avg' at 9/8/12 13:00)
2014-10-25 01:30 | 82979 | 12.51 | 8 | 0.131 | 0.275 | 0.406 | 0.072 | 0.047688 | 8.07 | 26.21 | 4.946 | Questionable pressure sensor data; Used pressure offset of 0.079 to recalculate 'Stream_m_Avg' -> the offset of 0.275 was measured at the new location of the probe, but we want depth at the original location , which is the metal pole in the stream (calculated 0.079 by subtracting 'Lvl_m_Avg' value at 9/8/12 13:15 from "Stream_m_Avg' at 9/8/12 13:00)
2014-10-25 01:45 | 82980 | 12.5 | 7.993 | 0.13 | 0.275 | 0.405 | 0.072 | 0.047665 | 8.06 | 26.14 | 4.922 | Questionable pressure sensor data; Used pressure offset of 0.079 to recalculate 'Stream_m_Avg' -> the offset of 0.275 was measured at the new location of the probe, but we want depth at the original location , which is the metal pole in the stream (calculated 0.079 by subtracting 'Lvl_m_Avg' value at 9/8/12 13:15 from "Stream_m_Avg' at 9/8/12 13:00)
2014-10-25 02:00 | 82981 | 12.49 | 7.985 | 0.13 | 0.275 | 0.405 | 0.072 | 0.047647 | 8.05 | 26.17 | 4.925 | Questionable pressure sensor data; Used pressure offset of 0.079 to recalculate 'Stream_m_Avg' -> the offset of 0.275 was measured at the new location of the probe, but we want depth at the original location , which is the metal pole in the stream (calculated 0.079 by subtracting 'Lvl_m_Avg' value at 9/8/12 13:15 from "Stream_m_Avg' at 9/8/12 13:00)
2014-10-25 02:15 | 82982 | 12.49 | 7.975 | 0.13 | 0.275 | 0.405 | 0.072 | 0.047638 | 8.05 | 26.18 | 4.932 | Questionable pressure sensor data; Used pressure offset of 0.079 to recalculate 'Stream_m_Avg' -> the offset of 0.275 was measured at the new location of the probe, but we want depth at the original location , which is the metal pole in the stream (calculated 0.079 by subtracting 'Lvl_m_Avg' value at 9/8/12 13:15 from "Stream_m_Avg' at 9/8/12 13:00)
2014-10-25 02:30 | 82983 | 12.49 | 7.965 | 0.132 | 0.275 | 0.407 | 0.072 | 0.047618 | 8.03 | 26.28 | 4.929 | Questionable pressure sensor data; Used pressure offset of 0.079 to recalculate 'Stream_m_Avg' -> the offset of 0.275 was measured at the new location of the probe, but we want depth at the original location , which is the metal pole in the stream (calculated 0.079 by subtracting 'Lvl_m_Avg' value at 9/8/12 13:15 from "Stream_m_Avg' at 9/8/12 13:00)
2014-10-25 02:45 | 82984 | 12.48 | 7.951 | 0.132 | 0.275 | 0.407 | 0.072 | 0.047592 | 8.01 | 26.18 | 4.939 | Questionable pressure sensor data; Used pressure offset of 0.079 to recalculate 'Stream_m_Avg' -> the offset of 0.275 was measured at the new location of the probe, but we want depth at the original location , which is the metal pole in the stream (calculated 0.079 by subtracting 'Lvl_m_Avg' value at 9/8/12 13:15 from "Stream_m_Avg' at 9/8/12 13:00)
2014-10-25 03:00 | 82985 | 12.47 | 7.935 | 0.13 | 0.275 | 0.405 | 0.072 | 0.047556 | 7.989 | 26.01 | 4.905 | Questionable pressure sensor data; Used pressure offset of 0.079 to recalculate 'Stream_m_Avg' -> the offset of 0.275 was measured at the new location of the probe, but we want depth at the original location , which is the metal pole in the stream (calculated 0.079 by subtracting 'Lvl_m_Avg' value at 9/8/12 13:15 from "Stream_m_Avg' at 9/8/12 13:00)
2014-10-25 03:15 | 82986 | 12.47 | 7.917 | 0.129 | 0.275 | 0.404 | 0.072 | 0.047523 | 7.977 | 25.94 | 4.895 | Questionable pressure sensor data; Used pressure offset of 0.079 to recalculate 'Stream_m_Avg' -> the offset of 0.275 was measured at the new location of the probe, but we want depth at the original location , which is the metal pole in the stream (calculated 0.079 by subtracting 'Lvl_m_Avg' value at 9/8/12 13:15 from "Stream_m_Avg' at 9/8/12 13:00)
2014-10-25 03:30 | 82987 | 12.47 | 7.901 | 0.127 | 0.275 | 0.402 | 0.072 | 0.047527 | 7.958 | 26.31 | 4.921 | Questionable pressure sensor data; Used pressure offset of 0.079 to recalculate 'Stream_m_Avg' -> the offset of 0.275 was measured at the new location of the probe, but we want depth at the original location , which is the metal pole in the stream (calculated 0.079 by subtracting 'Lvl_m_Avg' value at 9/8/12 13:15 from "Stream_m_Avg' at 9/8/12 13:00)
2014-10-25 03:45 | 82988 | 12.46 | 7.888 | 0.126 | 0.275 | 0.401 | 0.072 | 0.04752 | 7.951 | 26.15 | 4.939 | Questionable pressure sensor data; Used pressure offset of 0.079 to recalculate 'Stream_m_Avg' -> the offset of 0.275 was measured at the new location of the probe, but we want depth at the original location , which is the metal pole in the stream (calculated 0.079 by subtracting 'Lvl_m_Avg' value at 9/8/12 13:15 from "Stream_m_Avg' at 9/8/12 13:00)
2014-10-25 04:00 | 82989 | 12.45 | 7.878 | 0.125 | 0.275 | 0.4 | 0.072 | 0.047522 | 7.947 | 26.08 | 4.917 | Questionable pressure sensor data; Used pressure offset of 0.079 to recalculate 'Stream_m_Avg' -> the offset of 0.275 was measured at the new location of the probe, but we want depth at the original location , which is the metal pole in the stream (calculated 0.079 by subtracting 'Lvl_m_Avg' value at 9/8/12 13:15 from "Stream_m_Avg' at 9/8/12 13:00)
2014-10-25 04:15 | 82990 | 12.45 | 7.872 | 0.123 | 0.275 | 0.398 | 0.072 | 0.04752 | 7.937 | 26.07 | 4.908 | Questionable pressure sensor data; Used pressure offset of 0.079 to recalculate 'Stream_m_Avg' -> the offset of 0.275 was measured at the new location of the probe, but we want depth at the original location , which is the metal pole in the stream (calculated 0.079 by subtracting 'Lvl_m_Avg' value at 9/8/12 13:15 from "Stream_m_Avg' at 9/8/12 13:00)
2014-10-25 04:30 | 82991 | 12.45 | 7.868 | 0.12 | 0.275 | 0.395 | 0.072 | 0.047519 | 7.939 | 27.9 | 5.05 | Questionable pressure sensor data; Used pressure offset of 0.079 to recalculate 'Stream_m_Avg' -> the offset of 0.275 was measured at the new location of the probe, but we want depth at the original location , which is the metal pole in the stream (calculated 0.079 by subtracting 'Lvl_m_Avg' value at 9/8/12 13:15 from "Stream_m_Avg' at 9/8/12 13:00)
2014-10-25 04:45 | 82992 | 12.44 | 7.865 | 0.12 | 0.275 | 0.395 | 0.072 | 0.047522 | 7.939 | 27.36 | 5.274 | Questionable pressure sensor data; Used pressure offset of 0.079 to recalculate 'Stream_m_Avg' -> the offset of 0.275 was measured at the new location of the probe, but we want depth at the original location , which is the metal pole in the stream (calculated 0.079 by subtracting 'Lvl_m_Avg' value at 9/8/12 13:15 from "Stream_m_Avg' at 9/8/12 13:00)
2014-10-25 05:00 | 82993 | 12.43 | 7.863 | 0.118 | 0.275 | 0.393 | 0.072 | 0.047526 | 7.939 | 26.61 | 5.029 | Questionable pressure sensor data; Used pressure offset of 0.079 to recalculate 'Stream_m_Avg' -> the offset of 0.275 was measured at the new location of the probe, but we want depth at the original location , which is the metal pole in the stream (calculated 0.079 by subtracting 'Lvl_m_Avg' value at 9/8/12 13:15 from "Stream_m_Avg' at 9/8/12 13:00)
2014-10-25 05:15 | 82994 | 12.42 | 7.86 | 0.118 | 0.275 | 0.393 | 0.072 | 0.047536 | 7.928 | 26.89 | 5.034 | Questionable pressure sensor data; Used pressure offset of 0.079 to recalculate 'Stream_m_Avg' -> the offset of 0.275 was measured at the new location of the probe, but we want depth at the original location , which is the metal pole in the stream (calculated 0.079 by subtracting 'Lvl_m_Avg' value at 9/8/12 13:15 from "Stream_m_Avg' at 9/8/12 13:00)
2014-10-25 05:30 | 82995 | 12.43 | 7.855 | 0.117 | 0.275 | 0.392 | 0.072 | 0.047531 | 7.929 | 26.68 | 5.046 | Questionable pressure sensor data; Used pressure offset of 0.079 to recalculate 'Stream_m_Avg' -> the offset of 0.275 was measured at the new location of the probe, but we want depth at the original location , which is the metal pole in the stream (calculated 0.079 by subtracting 'Lvl_m_Avg' value at 9/8/12 13:15 from "Stream_m_Avg' at 9/8/12 13:00)
2014-10-25 05:45 | 82996 | 12.42 | 7.85 | 0.117 | 0.275 | 0.392 | 0.072 | 0.047501 | 7.917 | 26.62 | 5.008 | Questionable pressure sensor data; Used pressure offset of 0.079 to recalculate 'Stream_m_Avg' -> the offset of 0.275 was measured at the new location of the probe, but we want depth at the original location , which is the metal pole in the stream (calculated 0.079 by subtracting 'Lvl_m_Avg' value at 9/8/12 13:15 from "Stream_m_Avg' at 9/8/12 13:00)
2014-10-25 06:00 | 82997 | 12.42 | 7.842 | 0.118 | 0.275 | 0.393 | 0.072 | 0.047481 | 7.906 | 26.48 | 4.988 | Questionable pressure sensor data; Used pressure offset of 0.079 to recalculate 'Stream_m_Avg' -> the offset of 0.275 was measured at the new location of the probe, but we want depth at the original location , which is the metal pole in the stream (calculated 0.079 by subtracting 'Lvl_m_Avg' value at 9/8/12 13:15 from "Stream_m_Avg' at 9/8/12 13:00)
2014-10-25 06:15 | 82998 | 12.42 | 7.831 | 0.119 | 0.275 | 0.394 | 0.072 | 0.047477 | 7.896 | 26.18 | 4.952 | Questionable pressure sensor data; Used pressure offset of 0.079 to recalculate 'Stream_m_Avg' -> the offset of 0.275 was measured at the new location of the probe, but we want depth at the original location , which is the metal pole in the stream (calculated 0.079 by subtracting 'Lvl_m_Avg' value at 9/8/12 13:15 from "Stream_m_Avg' at 9/8/12 13:00)
2014-10-25 06:30 | 82999 | 12.41 | 7.821 | 0.119 | 0.275 | 0.394 | 0.072 | 0.047474 | 7.887 | 26.14 | 4.933 | Questionable pressure sensor data; Used pressure offset of 0.079 to recalculate 'Stream_m_Avg' -> the offset of 0.275 was measured at the new location of the probe, but we want depth at the original location , which is the metal pole in the stream (calculated 0.079 by subtracting 'Lvl_m_Avg' value at 9/8/12 13:15 from "Stream_m_Avg' at 9/8/12 13:00)
2014-10-25 06:45 | 83000 | 12.41 | 7.813 | 0.12 | 0.275 | 0.395 | 0.072 | 0.047491 | 7.88 | 26.14 | 4.915 | Questionable pressure sensor data; Used pressure offset of 0.079 to recalculate 'Stream_m_Avg' -> the offset of 0.275 was measured at the new location of the probe, but we want depth at the original location , which is the metal pole in the stream (calculated 0.079 by subtracting 'Lvl_m_Avg' value at 9/8/12 13:15 from "Stream_m_Avg' at 9/8/12 13:00)
2014-10-25 07:00 | 83001 | 12.41 | 7.804 | 0.12 | 0.275 | 0.395 | 0.072 | 0.047485 | 7.869 | 26.15 | 4.917 | Questionable pressure sensor data; Used pressure offset of 0.079 to recalculate 'Stream_m_Avg' -> the offset of 0.275 was measured at the new location of the probe, but we want depth at the original location , which is the metal pole in the stream (calculated 0.079 by subtracting 'Lvl_m_Avg' value at 9/8/12 13:15 from "Stream_m_Avg' at 9/8/12 13:00)
2014-10-25 07:15 | 83002 | 12.41 | 7.792 | 0.12 | 0.275 | 0.395 | 0.072 | 0.047482 | 7.851 | 25.94 | 4.908 | Questionable pressure sensor data; Used pressure offset of 0.079 to recalculate 'Stream_m_Avg' -> the offset of 0.275 was measured at the new location of the probe, but we want depth at the original location , which is the metal pole in the stream (calculated 0.079 by subtracting 'Lvl_m_Avg' value at 9/8/12 13:15 from "Stream_m_Avg' at 9/8/12 13:00)
2014-10-25 07:30 | 83003 | 12.4 | 7.779 | 0.121 | 0.275 | 0.396 | 0.072 | 0.047469 | 7.835 | 25.87 | 4.875 | Questionable pressure sensor data; Used pressure offset of 0.079 to recalculate 'Stream_m_Avg' -> the offset of 0.275 was measured at the new location of the probe, but we want depth at the original location , which is the metal pole in the stream (calculated 0.079 by subtracting 'Lvl_m_Avg' value at 9/8/12 13:15 from "Stream_m_Avg' at 9/8/12 13:00)
2014-10-25 07:45 | 83004 | 12.41 | 7.763 | 0.121 | 0.275 | 0.396 | 0.072 | 0.047442 | 7.818 | 25.47 | 4.837 | Questionable pressure sensor data; Used pressure offset of 0.079 to recalculate 'Stream_m_Avg' -> the offset of 0.275 was measured at the new location of the probe, but we want depth at the original location , which is the metal pole in the stream (calculated 0.079 by subtracting 'Lvl_m_Avg' value at 9/8/12 13:15 from "Stream_m_Avg' at 9/8/12 13:00)
2014-10-25 08:00 | 83005 | 12.45 | 7.75 | 0.119 | 0.275 | 0.394 | 0.072 | 0.047444 | 7.813 | 25.47 | 4.777 | Questionable pressure sensor data; Used pressure offset of 0.079 to recalculate 'Stream_m_Avg' -> the offset of 0.275 was measured at the new location of the probe, but we want depth at the original location , which is the metal pole in the stream (calculated 0.079 by subtracting 'Lvl_m_Avg' value at 9/8/12 13:15 from "Stream_m_Avg' at 9/8/12 13:00)
2014-10-25 08:15 | 83006 | 12.49 | 7.743 | 0.118 | 0.275 | 0.393 | 0.072 | 0.047423 | 7.813 | 25.47 | 4.788 | Questionable pressure sensor data; Used pressure offset of 0.079 to recalculate 'Stream_m_Avg' -> the offset of 0.275 was measured at the new location of the probe, but we want depth at the original location , which is the metal pole in the stream (calculated 0.079 by subtracting 'Lvl_m_Avg' value at 9/8/12 13:15 from "Stream_m_Avg' at 9/8/12 13:00)
2014-10-25 08:30 | 83007 | 12.56 | 7.739 | 0.115 | 0.275 | 0.39 | 0.072 | 0.04742 | 7.812 | 25.2 | 4.759 | Questionable pressure sensor data; Used pressure offset of 0.079 to recalculate 'Stream_m_Avg' -> the offset of 0.275 was measured at the new location of the probe, but we want depth at the original location , which is the metal pole in the stream (calculated 0.079 by subtracting 'Lvl_m_Avg' value at 9/8/12 13:15 from "Stream_m_Avg' at 9/8/12 13:00)
2014-10-25 08:45 | 83008 | 12.74 | 7.739 | 0.111 | 0.275 | 0.386 | 0.072 | 0.047406 | 7.813 | 25.26 | 4.744 | Questionable pressure sensor data; Used pressure offset of 0.079 to recalculate 'Stream_m_Avg' -> the offset of 0.275 was measured at the new location of the probe, but we want depth at the original location , which is the metal pole in the stream (calculated 0.079 by subtracting 'Lvl_m_Avg' value at 9/8/12 13:15 from "Stream_m_Avg' at 9/8/12 13:00)
2014-10-25 09:00 | 83009 | 13.25 | 7.745 | 0.104 | 0.275 | 0.379 | 0.072 | 0.047381 | 7.834 | 25.13 | 4.732 | Questionable pressure sensor data; Used pressure offset of 0.079 to recalculate 'Stream_m_Avg' -> the offset of 0.275 was measured at the new location of the probe, but we want depth at the original location , which is the metal pole in the stream (calculated 0.079 by subtracting 'Lvl_m_Avg' value at 9/8/12 13:15 from "Stream_m_Avg' at 9/8/12 13:00)
2014-10-25 09:15 | 83010 | 13.43 | 7.76 | 0.098 | 0.275 | 0.373 | 0.072 | 0.04739 | 7.859 | 24.96 | 4.712 | Questionable pressure sensor data; Used pressure offset of 0.079 to recalculate 'Stream_m_Avg' -> the offset of 0.275 was measured at the new location of the probe, but we want depth at the original location , which is the metal pole in the stream (calculated 0.079 by subtracting 'Lvl_m_Avg' value at 9/8/12 13:15 from "Stream_m_Avg' at 9/8/12 13:00)
2014-10-25 09:30 | 83011 | 13.44 | 7.782 | 0.097 | 0.275 | 0.372 | 0.072 | 0.04744 | 7.883 | 24.79 | 4.686 | Questionable pressure sensor data; Used pressure offset of 0.079 to recalculate 'Stream_m_Avg' -> the offset of 0.275 was measured at the new location of the probe, but we want depth at the original location , which is the metal pole in the stream (calculated 0.079 by subtracting 'Lvl_m_Avg' value at 9/8/12 13:15 from "Stream_m_Avg' at 9/8/12 13:00)
2014-10-25 09:45 | 83012 | 13.43 | 7.802 | 0.096 | 0.275 | 0.371 | 0.072 | 0.047478 | 7.9 | 24.82 | 4.666 | Questionable pressure sensor data; Used pressure offset of 0.079 to recalculate 'Stream_m_Avg' -> the offset of 0.275 was measured at the new location of the probe, but we want depth at the original location , which is the metal pole in the stream (calculated 0.079 by subtracting 'Lvl_m_Avg' value at 9/8/12 13:15 from "Stream_m_Avg' at 9/8/12 13:00)
2014-10-25 10:00 | 83013 | 13.42 | 7.819 | 0.093 | 0.275 | 0.368 | 0.072 | 0.047505 | 7.916 | 24.72 | 4.659 | Questionable pressure sensor data; Used pressure offset of 0.079 to recalculate 'Stream_m_Avg' -> the offset of 0.275 was measured at the new location of the probe, but we want depth at the original location , which is the metal pole in the stream (calculated 0.079 by subtracting 'Lvl_m_Avg' value at 9/8/12 13:15 from "Stream_m_Avg' at 9/8/12 13:00)
2014-10-25 10:15 | 83014 | 13.41 | 7.837 | 0.09 | 0.275 | 0.365 | 0.072 | 0.047526 | 7.939 | 24.62 | 4.65 | Questionable pressure sensor data; Used pressure offset of 0.079 to recalculate 'Stream_m_Avg' -> the offset of 0.275 was measured at the new location of the probe, but we want depth at the original location , which is the metal pole in the stream (calculated 0.079 by subtracting 'Lvl_m_Avg' value at 9/8/12 13:15 from "Stream_m_Avg' at 9/8/12 13:00)
2014-10-25 10:30 | 83015 | 13.4 | 7.857 | 0.087 | 0.275 | 0.362 | 0.072 | 0.047568 | 7.965 | 24.58 | 4.628 | Questionable pressure sensor data; Used pressure offset of 0.079 to recalculate 'Stream_m_Avg' -> the offset of 0.275 was measured at the new location of the probe, but we want depth at the original location , which is the metal pole in the stream (calculated 0.079 by subtracting 'Lvl_m_Avg' value at 9/8/12 13:15 from "Stream_m_Avg' at 9/8/12 13:00)
2014-10-25 10:45 | 83016 | 13.4 | 7.881 | 0.085 | 0.275 | 0.36 | 0.072 | 0.047602 | 7.987 | 24.45 | 4.607 | Questionable pressure sensor data; Used pressure offset of 0.079 to recalculate 'Stream_m_Avg' -> the offset of 0.275 was measured at the new location of the probe, but we want depth at the original location , which is the metal pole in the stream (calculated 0.079 by subtracting 'Lvl_m_Avg' value at 9/8/12 13:15 from "Stream_m_Avg' at 9/8/12 13:00)
2014-10-25 11:00 | 83017 | 13.4 | 7.903 | 0.083 | 0.275 | 0.358 | 0.072 | 0.047631 | 8.01 | 24.42 | 4.597 | Questionable pressure sensor data; Used pressure offset of 0.079 to recalculate 'Stream_m_Avg' -> the offset of 0.275 was measured at the new location of the probe, but we want depth at the original location , which is the metal pole in the stream (calculated 0.079 by subtracting 'Lvl_m_Avg' value at 9/8/12 13:15 from "Stream_m_Avg' at 9/8/12 13:00)
2014-10-25 11:15 | 83018 | 13.4 | 7.928 | 0.078 | 0.275 | 0.353 | 0.072 | 0.047669 | 8.04 | 24.31 | 4.575 | Questionable pressure sensor data; Used pressure offset of 0.079 to recalculate 'Stream_m_Avg' -> the offset of 0.275 was measured at the new location of the probe, but we want depth at the original location , which is the metal pole in the stream (calculated 0.079 by subtracting 'Lvl_m_Avg' value at 9/8/12 13:15 from "Stream_m_Avg' at 9/8/12 13:00)
2014-10-25 11:30 | 83019 | 13.39 | 7.958 | 0.071 | 0.275 | 0.346 | 0.072 | 0.047705 | 8.08 | 24.11 | 4.554 | Questionable pressure sensor data; Used pressure offset of 0.079 to recalculate 'Stream_m_Avg' -> the offset of 0.275 was measured at the new location of the probe, but we want depth at the original location , which is the metal pole in the stream (calculated 0.079 by subtracting 'Lvl_m_Avg' value at 9/8/12 13:15 from "Stream_m_Avg' at 9/8/12 13:00)
2014-10-25 11:45 | 83020 | 13.38 | 7.998 | 0.059 | 0.275 | 0.334 | 0.072 | 0.047777 | 8.13 | 24.42 | 4.565 | Questionable pressure sensor data; Used pressure offset of 0.079 to recalculate 'Stream_m_Avg' -> the offset of 0.275 was measured at the new location of the probe, but we want depth at the original location , which is the metal pole in the stream (calculated 0.079 by subtracting 'Lvl_m_Avg' value at 9/8/12 13:15 from "Stream_m_Avg' at 9/8/12 13:00)
2014-10-25 12:00 | 83021 | 13.36 | 8.05 | 0.051 | 0.275 | 0.326 | 0.072 | 0.047902 | 8.21 | 24.31 | 4.596 | Questionable pressure sensor data; Used pressure offset of 0.079 to recalculate 'Stream_m_Avg' -> the offset of 0.275 was measured at the new location of the probe, but we want depth at the original location , which is the metal pole in the stream (calculated 0.079 by subtracting 'Lvl_m_Avg' value at 9/8/12 13:15 from "Stream_m_Avg' at 9/8/12 13:00)
2014-10-25 12:15 | 83022 | 13.36 | 8.12 | 0.057 | 0.275 | 0.332 | 0.072 | 0.048013 | 8.27 | 23.94 | 4.544 | Questionable pressure sensor data; Used pressure offset of 0.079 to recalculate 'Stream_m_Avg' -> the offset of 0.275 was measured at the new location of the probe, but we want depth at the original location , which is the metal pole in the stream (calculated 0.079 by subtracting 'Lvl_m_Avg' value at 9/8/12 13:15 from "Stream_m_Avg' at 9/8/12 13:00)
2014-10-25 12:30 | 83023 | 13.36 | 8.17 | 0.059 | 0.275 | 0.334 | 0.072 | 0.04811 | 8.31 | 23.84 | 4.497 | Questionable pressure sensor data; Used pressure offset of 0.079 to recalculate 'Stream_m_Avg' -> the offset of 0.275 was measured at the new location of the probe, but we want depth at the original location , which is the metal pole in the stream (calculated 0.079 by subtracting 'Lvl_m_Avg' value at 9/8/12 13:15 from "Stream_m_Avg' at 9/8/12 13:00)
2014-10-25 12:45 | 83024 | 13.36 | 8.22 | 0.054 | 0.275 | 0.329 | 0.072 | 0.048223 | 8.38 | 23.7 | 4.471 | Questionable pressure sensor data; Used pressure offset of 0.079 to recalculate 'Stream_m_Avg' -> the offset of 0.275 was measured at the new location of the probe, but we want depth at the original location , which is the metal pole in the stream (calculated 0.079 by subtracting 'Lvl_m_Avg' value at 9/8/12 13:15 from "Stream_m_Avg' at 9/8/12 13:00)
2014-10-25 13:00 | 83025 | 13.33 | 8.28 | 0.031 | 0.275 | 0.306 | 0.072 | 0.048349 | 8.44 | 23.73 | 4.468 | Questionable pressure sensor data; Used pressure offset of 0.079 to recalculate 'Stream_m_Avg' -> the offset of 0.275 was measured at the new location of the probe, but we want depth at the original location , which is the metal pole in the stream (calculated 0.079 by subtracting 'Lvl_m_Avg' value at 9/8/12 13:15 from "Stream_m_Avg' at 9/8/12 13:00)
2014-10-25 13:15 | 83026 | 13.32 | 8.34 | 0.034 | 0.275 | 0.309 | 0.072 | 0.048464 | 8.5 | 23.6 | 4.453 | Questionable pressure sensor data; Used pressure offset of 0.079 to recalculate 'Stream_m_Avg' -> the offset of 0.275 was measured at the new location of the probe, but we want depth at the original location , which is the metal pole in the stream (calculated 0.079 by subtracting 'Lvl_m_Avg' value at 9/8/12 13:15 from "Stream_m_Avg' at 9/8/12 13:00)
2014-10-25 13:30 | 83027 | 13.32 | 8.38 | 0.051 | 0.275 | 0.326 | 0.072 | 0.048551 | 8.52 | 23.63 | 4.444 | Questionable pressure sensor data; Used pressure offset of 0.079 to recalculate 'Stream_m_Avg' -> the offset of 0.275 was measured at the new location of the probe, but we want depth at the original location , which is the metal pole in the stream (calculated 0.079 by subtracting 'Lvl_m_Avg' value at 9/8/12 13:15 from "Stream_m_Avg' at 9/8/12 13:00)
2014-10-25 13:45 | 83028 | 13.33 | 8.42 | 0.066 | 0.275 | 0.341 | 0.072 | 0.048639 | 8.55 | 23.66 | 4.442 | Questionable pressure sensor data; Used pressure offset of 0.079 to recalculate 'Stream_m_Avg' -> the offset of 0.275 was measured at the new location of the probe, but we want depth at the original location , which is the metal pole in the stream (calculated 0.079 by subtracting 'Lvl_m_Avg' value at 9/8/12 13:15 from "Stream_m_Avg' at 9/8/12 13:00)
2014-10-25 14:00 | 83029 | 13.34 | 8.45 | 0.076 | 0.275 | 0.351 | 0.073 | 0.048683 | 8.56 | 23.77 | 4.467 | Questionable pressure sensor data; Used pressure offset of 0.079 to recalculate 'Stream_m_Avg' -> the offset of 0.275 was measured at the new location of the probe, but we want depth at the original location , which is the metal pole in the stream (calculated 0.079 by subtracting 'Lvl_m_Avg' value at 9/8/12 13:15 from "Stream_m_Avg' at 9/8/12 13:00)
2014-10-25 14:15 | 83030 | 13.34 | 8.47 | 0.08 | 0.275 | 0.355 | 0.073 | 0.048737 | 8.59 | 23.63 | 4.464 | Questionable pressure sensor data; Used pressure offset of 0.079 to recalculate 'Stream_m_Avg' -> the offset of 0.275 was measured at the new location of the probe, but we want depth at the original location , which is the metal pole in the stream (calculated 0.079 by subtracting 'Lvl_m_Avg' value at 9/8/12 13:15 from "Stream_m_Avg' at 9/8/12 13:00)
2014-10-25 14:30 | 83031 | 13.34 | 8.49 | 0.073 | 0.275 | 0.348 | 0.073 | 0.048796 | 8.61 | 23.63 | 4.434 | Questionable pressure sensor data; Used pressure offset of 0.079 to recalculate 'Stream_m_Avg' -> the offset of 0.275 was measured at the new location of the probe, but we want depth at the original location , which is the metal pole in the stream (calculated 0.079 by subtracting 'Lvl_m_Avg' value at 9/8/12 13:15 from "Stream_m_Avg' at 9/8/12 13:00)
2014-10-25 14:45 | 83032 | 13.33 | 8.52 | 0.057 | 0.275 | 0.332 | 0.073 | 0.048856 | 8.64 | 23.9 | 4.485 | Questionable pressure sensor data; Used pressure offset of 0.079 to recalculate 'Stream_m_Avg' -> the offset of 0.275 was measured at the new location of the probe, but we want depth at the original location , which is the metal pole in the stream (calculated 0.079 by subtracting 'Lvl_m_Avg' value at 9/8/12 13:15 from "Stream_m_Avg' at 9/8/12 13:00)
2014-10-25 15:00 | 83033 | 13.32 | 8.54 | 0.054 | 0.275 | 0.329 | 0.073 | 0.048953 | 8.67 | 23.9 | 4.497 | Questionable pressure sensor data; Used pressure offset of 0.079 to recalculate 'Stream_m_Avg' -> the offset of 0.275 was measured at the new location of the probe, but we want depth at the original location , which is the metal pole in the stream (calculated 0.079 by subtracting 'Lvl_m_Avg' value at 9/8/12 13:15 from "Stream_m_Avg' at 9/8/12 13:00)
2014-10-25 15:15 | 83034 | 13.32 | 8.57 | 0.063 | 0.275 | 0.338 | 0.073 | 0.049033 | 8.7 | 24.04 | 4.509 | Questionable pressure sensor data; Used pressure offset of 0.079 to recalculate 'Stream_m_Avg' -> the offset of 0.275 was measured at the new location of the probe, but we want depth at the original location , which is the metal pole in the stream (calculated 0.079 by subtracting 'Lvl_m_Avg' value at 9/8/12 13:15 from "Stream_m_Avg' at 9/8/12 13:00)
2014-10-25 15:30 | 83035 | 13.32 | 8.61 | 0.069 | 0.275 | 0.344 | 0.073 | 0.049141 | 8.75 | 24.24 | 4.544 | Questionable pressure sensor data; Used pressure offset of 0.079 to recalculate 'Stream_m_Avg' -> the offset of 0.275 was measured at the new location of the probe, but we want depth at the original location , which is the metal pole in the stream (calculated 0.079 by subtracting 'Lvl_m_Avg' value at 9/8/12 13:15 from "Stream_m_Avg' at 9/8/12 13:00)
2014-10-25 15:45 | 83036 | 13.31 | 8.65 | 0.067 | 0.275 | 0.342 | 0.073 | 0.049278 | 8.79 | 24.54 | 4.592 | Questionable pressure sensor data; Used pressure offset of 0.079 to recalculate 'Stream_m_Avg' -> the offset of 0.275 was measured at the new location of the probe, but we want depth at the original location , which is the metal pole in the stream (calculated 0.079 by subtracting 'Lvl_m_Avg' value at 9/8/12 13:15 from "Stream_m_Avg' at 9/8/12 13:00)
2014-10-25 16:00 | 83037 | 13.32 | 8.68 | 0.088 | 0.275 | 0.363 | 0.073 | 0.049402 | 8.81 | 24.71 | 4.631 | Questionable pressure sensor data; Used pressure offset of 0.079 to recalculate 'Stream_m_Avg' -> the offset of 0.275 was measured at the new location of the probe, but we want depth at the original location , which is the metal pole in the stream (calculated 0.079 by subtracting 'Lvl_m_Avg' value at 9/8/12 13:15 from "Stream_m_Avg' at 9/8/12 13:00)
2014-10-25 16:15 | 83038 | 13.33 | 8.7 | 0.105 | 0.275 | 0.38 | 0.073 | 0.049471 | 8.8 | 24.71 | 4.652 | Questionable pressure sensor data; Used pressure offset of 0.079 to recalculate 'Stream_m_Avg' -> the offset of 0.275 was measured at the new location of the probe, but we want depth at the original location , which is the metal pole in the stream (calculated 0.079 by subtracting 'Lvl_m_Avg' value at 9/8/12 13:15 from "Stream_m_Avg' at 9/8/12 13:00)
2014-10-25 16:30 | 83039 | 13.23 | 8.69 | 0.111 | 0.275 | 0.386 | 0.073 | 0.04947 | 8.78 | 24.85 | 4.666 | Questionable pressure sensor data; Used pressure offset of 0.079 to recalculate 'Stream_m_Avg' -> the offset of 0.275 was measured at the new location of the probe, but we want depth at the original location , which is the metal pole in the stream (calculated 0.079 by subtracting 'Lvl_m_Avg' value at 9/8/12 13:15 from "Stream_m_Avg' at 9/8/12 13:00)
2014-10-25 16:45 | 83040 | 13.09 | 8.68 | 0.118 | 0.275 | 0.393 | 0.073 | 0.049511 | 8.75 | 24.85 | 4.668 | Questionable pressure sensor data; Used pressure offset of 0.079 to recalculate 'Stream_m_Avg' -> the offset of 0.275 was measured at the new location of the probe, but we want depth at the original location , which is the metal pole in the stream (calculated 0.079 by subtracting 'Lvl_m_Avg' value at 9/8/12 13:15 from "Stream_m_Avg' at 9/8/12 13:00)
2014-10-25 17:00 | 83041 | 12.97 | 8.66 | 0.122 | 0.275 | 0.397 | 0.073 | 0.049513 | 8.73 | 24.81 | 4.673 | Questionable pressure sensor data; Used pressure offset of 0.079 to recalculate 'Stream_m_Avg' -> the offset of 0.275 was measured at the new location of the probe, but we want depth at the original location , which is the metal pole in the stream (calculated 0.079 by subtracting 'Lvl_m_Avg' value at 9/8/12 13:15 from "Stream_m_Avg' at 9/8/12 13:00)
2014-10-25 17:15 | 83042 | 12.9 | 8.64 | 0.128 | 0.275 | 0.403 | 0.073 | 0.049491 | 8.69 | 24.95 | 4.683 | Questionable pressure sensor data; Used pressure offset of 0.079 to recalculate 'Stream_m_Avg' -> the offset of 0.275 was measured at the new location of the probe, but we want depth at the original location , which is the metal pole in the stream (calculated 0.079 by subtracting 'Lvl_m_Avg' value at 9/8/12 13:15 from "Stream_m_Avg' at 9/8/12 13:00)
2014-10-25 17:30 | 83043 | 12.81 | 8.6 | 0.137 | 0.275 | 0.413 | 0.074 | 0.049482 | 8.65 | 24.85 | 4.694 | Questionable pressure sensor data; Used pressure offset of 0.079 to recalculate 'Stream_m_Avg' -> the offset of 0.275 was measured at the new location of the probe, but we want depth at the original location , which is the metal pole in the stream (calculated 0.079 by subtracting 'Lvl_m_Avg' value at 9/8/12 13:15 from "Stream_m_Avg' at 9/8/12 13:00)
2014-10-25 17:45 | 83044 | 12.75 | 8.57 | 0.149 | 0.275 | 0.424 | 0.074 | 0.04947 | 8.6 | 24.78 | 4.665 | Questionable pressure sensor data; Used pressure offset of 0.079 to recalculate 'Stream_m_Avg' -> the offset of 0.275 was measured at the new location of the probe, but we want depth at the original location , which is the metal pole in the stream (calculated 0.079 by subtracting 'Lvl_m_Avg' value at 9/8/12 13:15 from "Stream_m_Avg' at 9/8/12 13:00)
2014-10-25 18:00 | 83045 | 12.71 | 8.53 | 0.155 | 0.275 | 0.43 | 0.074 | 0.049433 | 8.56 | 24.99 | 4.678 | Questionable pressure sensor data; Used pressure offset of 0.079 to recalculate 'Stream_m_Avg' -> the offset of 0.275 was measured at the new location of the probe, but we want depth at the original location , which is the metal pole in the stream (calculated 0.079 by subtracting 'Lvl_m_Avg' value at 9/8/12 13:15 from "Stream_m_Avg' at 9/8/12 13:00)
2014-10-25 18:15 | 83046 | 12.71 | 8.49 | 0.159 | 0.275 | 0.434 | 0.074 | 0.049413 | 8.53 | 25.6 | 4.747 | Questionable pressure sensor data; Used pressure offset of 0.079 to recalculate 'Stream_m_Avg' -> the offset of 0.275 was measured at the new location of the probe, but we want depth at the original location , which is the metal pole in the stream (calculated 0.079 by subtracting 'Lvl_m_Avg' value at 9/8/12 13:15 from "Stream_m_Avg' at 9/8/12 13:00)
2014-10-25 18:30 | 83047 | 12.69 | 8.46 | 0.154 | 0.275 | 0.429 | 0.074 | 0.049419 | 8.5 | 26 | 4.88 | Questionable pressure sensor data; Used pressure offset of 0.079 to recalculate 'Stream_m_Avg' -> the offset of 0.275 was measured at the new location of the probe, but we want depth at the original location , which is the metal pole in the stream (calculated 0.079 by subtracting 'Lvl_m_Avg' value at 9/8/12 13:15 from "Stream_m_Avg' at 9/8/12 13:00)
2014-10-25 18:45 | 83048 | 12.66 | 8.43 | 0.149 | 0.275 | 0.424 | 0.074 | 0.049385 | 8.49 | 25.73 | 4.873 | Questionable pressure sensor data; Used pressure offset of 0.079 to recalculate 'Stream_m_Avg' -> the offset of 0.275 was measured at the new location of the probe, but we want depth at the original location , which is the metal pole in the stream (calculated 0.079 by subtracting 'Lvl_m_Avg' value at 9/8/12 13:15 from "Stream_m_Avg' at 9/8/12 13:00)
2014-10-25 19:00 | 83049 | 12.66 | 8.42 | 0.146 | 0.275 | 0.422 | 0.074 | 0.049387 | 8.48 | 25.77 | 4.831 | Questionable pressure sensor data; Used pressure offset of 0.079 to recalculate 'Stream_m_Avg' -> the offset of 0.275 was measured at the new location of the probe, but we want depth at the original location , which is the metal pole in the stream (calculated 0.079 by subtracting 'Lvl_m_Avg' value at 9/8/12 13:15 from "Stream_m_Avg' at 9/8/12 13:00)
2014-10-25 19:15 | 83050 | 12.65 | 8.42 | 0.146 | 0.275 | 0.421 | 0.074 | 0.049448 | 8.49 | 25.8 | 4.854 | Questionable pressure sensor data; Used pressure offset of 0.079 to recalculate 'Stream_m_Avg' -> the offset of 0.275 was measured at the new location of the probe, but we want depth at the original location , which is the metal pole in the stream (calculated 0.079 by subtracting 'Lvl_m_Avg' value at 9/8/12 13:15 from "Stream_m_Avg' at 9/8/12 13:00)
2014-10-25 19:30 | 83051 | 12.64 | 8.42 | 0.146 | 0.275 | 0.421 | 0.074 | 0.04954 | 8.49 | 25.87 | 4.868 | Questionable pressure sensor data; Used pressure offset of 0.079 to recalculate 'Stream_m_Avg' -> the offset of 0.275 was measured at the new location of the probe, but we want depth at the original location , which is the metal pole in the stream (calculated 0.079 by subtracting 'Lvl_m_Avg' value at 9/8/12 13:15 from "Stream_m_Avg' at 9/8/12 13:00)
2014-10-25 19:45 | 83052 | 12.63 | 8.42 | 0.148 | 0.275 | 0.423 | 0.074 | 0.04959 | 8.49 | 25.9 | 4.87 | Questionable pressure sensor data; Used pressure offset of 0.079 to recalculate 'Stream_m_Avg' -> the offset of 0.275 was measured at the new location of the probe, but we want depth at the original location , which is the metal pole in the stream (calculated 0.079 by subtracting 'Lvl_m_Avg' value at 9/8/12 13:15 from "Stream_m_Avg' at 9/8/12 13:00)
2014-10-25 20:00 | 83053 | 12.62 | 8.42 | 0.155 | 0.275 | 0.43 | 0.074 | 0.049601 | 8.5 | 25.73 | 4.856 | Questionable pressure sensor data; Used pressure offset of 0.079 to recalculate 'Stream_m_Avg' -> the offset of 0.275 was measured at the new location of the probe, but we want depth at the original location , which is the metal pole in the stream (calculated 0.079 by subtracting 'Lvl_m_Avg' value at 9/8/12 13:15 from "Stream_m_Avg' at 9/8/12 13:00)
2014-10-25 20:15 | 83054 | 12.61 | 8.42 | 0.159 | 0.275 | 0.434 | 0.074 | 0.049578 | 8.5 | 25.73 | 4.836 | Questionable pressure sensor data; Used pressure offset of 0.079 to recalculate 'Stream_m_Avg' -> the offset of 0.275 was measured at the new location of the probe, but we want depth at the original location , which is the metal pole in the stream (calculated 0.079 by subtracting 'Lvl_m_Avg' value at 9/8/12 13:15 from "Stream_m_Avg' at 9/8/12 13:00)
2014-10-25 20:30 | 83055 | 12.61 | 8.42 | 0.162 | 0.275 | 0.437 | 0.074 | 0.049651 | 8.5 | 25.53 | 4.83 | Questionable pressure sensor data; Used pressure offset of 0.079 to recalculate 'Stream_m_Avg' -> the offset of 0.275 was measured at the new location of the probe, but we want depth at the original location , which is the metal pole in the stream (calculated 0.079 by subtracting 'Lvl_m_Avg' value at 9/8/12 13:15 from "Stream_m_Avg' at 9/8/12 13:00)
2014-10-25 20:45 | 83056 | 12.61 | 8.42 | 0.163 | 0.275 | 0.438 | 0.074 | 0.049688 | 8.5 | 25.67 | 4.825 | Questionable pressure sensor data; Used pressure offset of 0.079 to recalculate 'Stream_m_Avg' -> the offset of 0.275 was measured at the new location of the probe, but we want depth at the original location , which is the metal pole in the stream (calculated 0.079 by subtracting 'Lvl_m_Avg' value at 9/8/12 13:15 from "Stream_m_Avg' at 9/8/12 13:00)
2014-10-25 21:00 | 83057 | 12.59 | 8.42 | 0.163 | 0.275 | 0.438 | 0.074 | 0.049721 | 8.49 | 25.94 | 4.848 | Questionable pressure sensor data; Used pressure offset of 0.079 to recalculate 'Stream_m_Avg' -> the offset of 0.275 was measured at the new location of the probe, but we want depth at the original location , which is the metal pole in the stream (calculated 0.079 by subtracting 'Lvl_m_Avg' value at 9/8/12 13:15 from "Stream_m_Avg' at 9/8/12 13:00)
2014-10-25 21:15 | 83058 | 12.58 | 8.41 | 0.161 | 0.275 | 0.436 | 0.074 | 0.049719 | 8.48 | 26.07 | 4.914 | Questionable pressure sensor data; Used pressure offset of 0.079 to recalculate 'Stream_m_Avg' -> the offset of 0.275 was measured at the new location of the probe, but we want depth at the original location , which is the metal pole in the stream (calculated 0.079 by subtracting 'Lvl_m_Avg' value at 9/8/12 13:15 from "Stream_m_Avg' at 9/8/12 13:00)
2014-10-25 21:30 | 83059 | 12.59 | 8.4 | 0.167 | 0.275 | 0.442 | 0.074 | 0.049713 | 8.46 | 26.48 | 4.943 | Questionable pressure sensor data; Used pressure offset of 0.079 to recalculate 'Stream_m_Avg' -> the offset of 0.275 was measured at the new location of the probe, but we want depth at the original location , which is the metal pole in the stream (calculated 0.079 by subtracting 'Lvl_m_Avg' value at 9/8/12 13:15 from "Stream_m_Avg' at 9/8/12 13:00)
2014-10-25 21:45 | 83060 | 12.58 | 8.38 | 0.168 | 0.275 | 0.443 | 0.074 | 0.049691 | 8.42 | 26.81 | 5.018 | Questionable pressure sensor data; Used pressure offset of 0.079 to recalculate 'Stream_m_Avg' -> the offset of 0.275 was measured at the new location of the probe, but we want depth at the original location , which is the metal pole in the stream (calculated 0.079 by subtracting 'Lvl_m_Avg' value at 9/8/12 13:15 from "Stream_m_Avg' at 9/8/12 13:00)
2014-10-25 22:00 | 83061 | 12.57 | 8.35 | 0.17 | 0.275 | 0.445 | 0.074 | 0.049668 | 8.39 | 27.02 | 5.07 | Questionable pressure sensor data; Used pressure offset of 0.079 to recalculate 'Stream_m_Avg' -> the offset of 0.275 was measured at the new location of the probe, but we want depth at the original location , which is the metal pole in the stream (calculated 0.079 by subtracting 'Lvl_m_Avg' value at 9/8/12 13:15 from "Stream_m_Avg' at 9/8/12 13:00)
2014-10-25 22:15 | 83062 | 12.56 | 8.31 | 0.173 | 0.275 | 0.448 | 0.074 | 0.049541 | 8.34 | 27.08 | 5.088 | Questionable pressure sensor data; Used pressure offset of 0.079 to recalculate 'Stream_m_Avg' -> the offset of 0.275 was measured at the new location of the probe, but we want depth at the original location , which is the metal pole in the stream (calculated 0.079 by subtracting 'Lvl_m_Avg' value at 9/8/12 13:15 from "Stream_m_Avg' at 9/8/12 13:00)
2014-10-25 22:30 | 83063 | 12.56 | 8.27 | 0.18 | 0.275 | 0.455 | 0.074 | 0.049579 | 8.3 | 27.22 | 5.104 | Questionable pressure sensor data; Used pressure offset of 0.079 to recalculate 'Stream_m_Avg' -> the offset of 0.275 was measured at the new location of the probe, but we want depth at the original location , which is the metal pole in the stream (calculated 0.079 by subtracting 'Lvl_m_Avg' value at 9/8/12 13:15 from "Stream_m_Avg' at 9/8/12 13:00)
2014-10-25 22:45 | 83064 | 12.55 | 8.22 | 0.177 | 0.275 | 0.452 | 0.075 | 0.049567 | 8.26 | 27.15 | 5.122 | Questionable pressure sensor data; Used pressure offset of 0.079 to recalculate 'Stream_m_Avg' -> the offset of 0.275 was measured at the new location of the probe, but we want depth at the original location , which is the metal pole in the stream (calculated 0.079 by subtracting 'Lvl_m_Avg' value at 9/8/12 13:15 from "Stream_m_Avg' at 9/8/12 13:00)
2014-10-25 23:00 | 83065 | 12.55 | 8.18 | 0.173 | 0.275 | 0.448 | 0.075 | 0.049533 | 8.23 | 27.08 | 5.104 | Questionable pressure sensor data; Used pressure offset of 0.079 to recalculate 'Stream_m_Avg' -> the offset of 0.275 was measured at the new location of the probe, but we want depth at the original location , which is the metal pole in the stream (calculated 0.079 by subtracting 'Lvl_m_Avg' value at 9/8/12 13:15 from "Stream_m_Avg' at 9/8/12 13:00)
2014-10-25 23:15 | 83066 | 12.54 | 8.15 | 0.175 | 0.275 | 0.45 | 0.075 | 0.049499 | 8.19 | 27.08 | 5.098 | Questionable pressure sensor data; Used pressure offset of 0.079 to recalculate 'Stream_m_Avg' -> the offset of 0.275 was measured at the new location of the probe, but we want depth at the original location , which is the metal pole in the stream (calculated 0.079 by subtracting 'Lvl_m_Avg' value at 9/8/12 13:15 from "Stream_m_Avg' at 9/8/12 13:00)
2014-10-25 23:30 | 83067 | 12.54 | 8.11 | 0.175 | 0.275 | 0.45 | 0.075 | 0.049455 | 8.16 | 27.09 | 5.1 | Questionable pressure sensor data; Used pressure offset of 0.079 to recalculate 'Stream_m_Avg' -> the offset of 0.275 was measured at the new location of the probe, but we want depth at the original location , which is the metal pole in the stream (calculated 0.079 by subtracting 'Lvl_m_Avg' value at 9/8/12 13:15 from "Stream_m_Avg' at 9/8/12 13:00)
2014-10-25 23:45 | 83068 | 12.53 | 8.08 | 0.175 | 0.275 | 0.45 | 0.075 | 0.049397 | 8.13 | 27.16 | 5.107 | Questionable pressure sensor data; Used pressure offset of 0.079 to recalculate 'Stream_m_Avg' -> the offset of 0.275 was measured at the new location of the probe, but we want depth at the original location , which is the metal pole in the stream (calculated 0.079 by subtracting 'Lvl_m_Avg' value at 9/8/12 13:15 from "Stream_m_Avg' at 9/8/12 13:00)
2014-10-26 | 83069 | 12.53 | 8.05 | 0.178 | 0.275 | 0.453 | 0.075 | 0.049368 | 8.08 | 27.23 | 5.118 | Questionable pressure sensor data; Used pressure offset of 0.079 to recalculate 'Stream_m_Avg' -> the offset of 0.275 was measured at the new location of the probe, but we want depth at the original location , which is the metal pole in the stream (calculated 0.079 by subtracting 'Lvl_m_Avg' value at 9/8/12 13:15 from "Stream_m_Avg' at 9/8/12 13:00)
2014-10-26 00:15 | 83070 | 12.52 | 8.01 | 0.177 | 0.275 | 0.452 | 0.075 | 0.049274 | 8.04 | 27.16 | 5.117 | Questionable pressure sensor data; Used pressure offset of 0.079 to recalculate 'Stream_m_Avg' -> the offset of 0.275 was measured at the new location of the probe, but we want depth at the original location , which is the metal pole in the stream (calculated 0.079 by subtracting 'Lvl_m_Avg' value at 9/8/12 13:15 from "Stream_m_Avg' at 9/8/12 13:00)
2014-10-26 00:30 | 83071 | 12.52 | 7.964 | 0.18 | 0.275 | 0.455 | 0.075 | 0.049166 | 7.993 | 27.26 | 5.114 | Questionable pressure sensor data; Used pressure offset of 0.079 to recalculate 'Stream_m_Avg' -> the offset of 0.275 was measured at the new location of the probe, but we want depth at the original location , which is the metal pole in the stream (calculated 0.079 by subtracting 'Lvl_m_Avg' value at 9/8/12 13:15 from "Stream_m_Avg' at 9/8/12 13:00)
2014-10-26 00:45 | 83072 | 12.51 | 7.918 | 0.181 | 0.275 | 0.456 | 0.075 | 0.049116 | 7.938 | 27.09 | 5.114 | Questionable pressure sensor data; Used pressure offset of 0.079 to recalculate 'Stream_m_Avg' -> the offset of 0.275 was measured at the new location of the probe, but we want depth at the original location , which is the metal pole in the stream (calculated 0.079 by subtracting 'Lvl_m_Avg' value at 9/8/12 13:15 from "Stream_m_Avg' at 9/8/12 13:00)
2014-10-26 01:00 | 83073 | 12.51 | 7.873 | 0.18 | 0.275 | 0.455 | 0.075 | 0.049063 | 7.899 | 26.89 | 5.074 | Questionable pressure sensor data; Used pressure offset of 0.079 to recalculate 'Stream_m_Avg' -> the offset of 0.275 was measured at the new location of the probe, but we want depth at the original location , which is the metal pole in the stream (calculated 0.079 by subtracting 'Lvl_m_Avg' value at 9/8/12 13:15 from "Stream_m_Avg' at 9/8/12 13:00)
2014-10-26 01:15 | 83074 | 12.5 | 7.832 | 0.175 | 0.275 | 0.45 | 0.074 | 0.048942 | 7.858 | 27.13 | 5.09 | Questionable pressure sensor data; Used pressure offset of 0.079 to recalculate 'Stream_m_Avg' -> the offset of 0.275 was measured at the new location of the probe, but we want depth at the original location , which is the metal pole in the stream (calculated 0.079 by subtracting 'Lvl_m_Avg' value at 9/8/12 13:15 from "Stream_m_Avg' at 9/8/12 13:00)
2014-10-26 01:30 | 83075 | 12.49 | 7.791 | 0.174 | 0.275 | 0.449 | 0.074 | 0.048788 | 7.814 | 27.16 | 5.106 | Questionable pressure sensor data; Used pressure offset of 0.079 to recalculate 'Stream_m_Avg' -> the offset of 0.275 was measured at the new location of the probe, but we want depth at the original location , which is the metal pole in the stream (calculated 0.079 by subtracting 'Lvl_m_Avg' value at 9/8/12 13:15 from "Stream_m_Avg' at 9/8/12 13:00)
2014-10-26 01:45 | 83076 | 12.48 | 7.755 | 0.172 | 0.275 | 0.447 | 0.074 | 0.048817 | 7.789 | 27.23 | 5.122 | Questionable pressure sensor data; Used pressure offset of 0.079 to recalculate 'Stream_m_Avg' -> the offset of 0.275 was measured at the new location of the probe, but we want depth at the original location , which is the metal pole in the stream (calculated 0.079 by subtracting 'Lvl_m_Avg' value at 9/8/12 13:15 from "Stream_m_Avg' at 9/8/12 13:00)
2014-10-26 02:00 | 83077 | 12.48 | 7.727 | 0.165 | 0.275 | 0.44 | 0.074 | 0.048813 | 7.766 | 27.26 | 5.135 | Questionable pressure sensor data; Used pressure offset of 0.079 to recalculate 'Stream_m_Avg' -> the offset of 0.275 was measured at the new location of the probe, but we want depth at the original location , which is the metal pole in the stream (calculated 0.079 by subtracting 'Lvl_m_Avg' value at 9/8/12 13:15 from "Stream_m_Avg' at 9/8/12 13:00)
2014-10-26 02:15 | 83078 | 12.48 | 7.707 | 0.158 | 0.275 | 0.433 | 0.074 | 0.048786 | 7.756 | 27.43 | 5.141 | Questionable pressure sensor data; Used pressure offset of 0.079 to recalculate 'Stream_m_Avg' -> the offset of 0.275 was measured at the new location of the probe, but we want depth at the original location , which is the metal pole in the stream (calculated 0.079 by subtracting 'Lvl_m_Avg' value at 9/8/12 13:15 from "Stream_m_Avg' at 9/8/12 13:00)
2014-10-26 02:30 | 83079 | 12.47 | 7.695 | 0.152 | 0.275 | 0.427 | 0.074 | 0.04876 | 7.751 | 27.57 | 5.166 | Questionable pressure sensor data; Used pressure offset of 0.079 to recalculate 'Stream_m_Avg' -> the offset of 0.275 was measured at the new location of the probe, but we want depth at the original location , which is the metal pole in the stream (calculated 0.079 by subtracting 'Lvl_m_Avg' value at 9/8/12 13:15 from "Stream_m_Avg' at 9/8/12 13:00)
2014-10-26 02:45 | 83080 | 12.47 | 7.686 | 0.147 | 0.275 | 0.422 | 0.074 | 0.04877 | 7.743 | 27.67 | 5.191 | Questionable pressure sensor data; Used pressure offset of 0.079 to recalculate 'Stream_m_Avg' -> the offset of 0.275 was measured at the new location of the probe, but we want depth at the original location , which is the metal pole in the stream (calculated 0.079 by subtracting 'Lvl_m_Avg' value at 9/8/12 13:15 from "Stream_m_Avg' at 9/8/12 13:00)
2014-10-26 03:00 | 83081 | 12.47 | 7.678 | 0.144 | 0.275 | 0.419 | 0.074 | 0.048769 | 7.742 | 27.5 | 5.184 | Questionable pressure sensor data; Used pressure offset of 0.079 to recalculate 'Stream_m_Avg' -> the offset of 0.275 was measured at the new location of the probe, but we want depth at the original location , which is the metal pole in the stream (calculated 0.079 by subtracting 'Lvl_m_Avg' value at 9/8/12 13:15 from "Stream_m_Avg' at 9/8/12 13:00)
2014-10-26 03:15 | 83082 | 12.45 | 7.671 | 0.131 | 0.275 | 0.406 | 0.074 | 0.048749 | 7.738 | 27.67 | 5.18 | Questionable pressure sensor data; Used pressure offset of 0.079 to recalculate 'Stream_m_Avg' -> the offset of 0.275 was measured at the new location of the probe, but we want depth at the original location , which is the metal pole in the stream (calculated 0.079 by subtracting 'Lvl_m_Avg' value at 9/8/12 13:15 from "Stream_m_Avg' at 9/8/12 13:00)
2014-10-26 03:30 | 83083 | 12.46 | 7.672 | 0.114 | 0.275 | 0.389 | 0.074 | 0.048752 | 7.746 | 27.57 | 5.201 | Questionable pressure sensor data; Used pressure offset of 0.079 to recalculate 'Stream_m_Avg' -> the offset of 0.275 was measured at the new location of the probe, but we want depth at the original location , which is the metal pole in the stream (calculated 0.079 by subtracting 'Lvl_m_Avg' value at 9/8/12 13:15 from "Stream_m_Avg' at 9/8/12 13:00)
2014-10-26 03:45 | 83084 | 12.45 | 7.681 | 0.114 | 0.275 | 0.389 | 0.074 | 0.048746 | 7.77 | 27.49 | 5.166 | Questionable pressure sensor data; Used pressure offset of 0.079 to recalculate 'Stream_m_Avg' -> the offset of 0.275 was measured at the new location of the probe, but we want depth at the original location , which is the metal pole in the stream (calculated 0.079 by subtracting 'Lvl_m_Avg' value at 9/8/12 13:15 from "Stream_m_Avg' at 9/8/12 13:00)
2014-10-26 04:00 | 83085 | 12.44 | 7.691 | 0.122 | 0.275 | 0.397 | 0.074 | 0.048786 | 7.777 | 27.42 | 5.164 | Questionable pressure sensor data; Used pressure offset of 0.079 to recalculate 'Stream_m_Avg' -> the offset of 0.275 was measured at the new location of the probe, but we want depth at the original location , which is the metal pole in the stream (calculated 0.079 by subtracting 'Lvl_m_Avg' value at 9/8/12 13:15 from "Stream_m_Avg' at 9/8/12 13:00)
2014-10-26 04:15 | 83086 | 12.44 | 7.696 | 0.126 | 0.275 | 0.401 | 0.074 | 0.048803 | 7.775 | 27.39 | 5.159 | Questionable pressure sensor data; Used pressure offset of 0.079 to recalculate 'Stream_m_Avg' -> the offset of 0.275 was measured at the new location of the probe, but we want depth at the original location , which is the metal pole in the stream (calculated 0.079 by subtracting 'Lvl_m_Avg' value at 9/8/12 13:15 from "Stream_m_Avg' at 9/8/12 13:00)
2014-10-26 04:30 | 83087 | 12.44 | 7.699 | 0.127 | 0.275 | 0.402 | 0.074 | 0.048804 | 7.773 | 27.39 | 5.165 | Questionable pressure sensor data; Used pressure offset of 0.079 to recalculate 'Stream_m_Avg' -> the offset of 0.275 was measured at the new location of the probe, but we want depth at the original location , which is the metal pole in the stream (calculated 0.079 by subtracting 'Lvl_m_Avg' value at 9/8/12 13:15 from "Stream_m_Avg' at 9/8/12 13:00)
2014-10-26 04:45 | 83088 | 12.44 | 7.7 | 0.124 | 0.275 | 0.399 | 0.074 | 0.048807 | 7.774 | 27.42 | 5.153 | Questionable pressure sensor data; Used pressure offset of 0.079 to recalculate 'Stream_m_Avg' -> the offset of 0.275 was measured at the new location of the probe, but we want depth at the original location , which is the metal pole in the stream (calculated 0.079 by subtracting 'Lvl_m_Avg' value at 9/8/12 13:15 from "Stream_m_Avg' at 9/8/12 13:00)
2014-10-26 05:00 | 83089 | 12.43 | 7.7 | 0.133 | 0.275 | 0.408 | 0.074 | 0.048792 | 7.773 | 27.29 | 5.151 | Questionable pressure sensor data; Used pressure offset of 0.079 to recalculate 'Stream_m_Avg' -> the offset of 0.275 was measured at the new location of the probe, but we want depth at the original location , which is the metal pole in the stream (calculated 0.079 by subtracting 'Lvl_m_Avg' value at 9/8/12 13:15 from "Stream_m_Avg' at 9/8/12 13:00)
2014-10-26 05:15 | 83090 | 12.45 | 7.694 | 0.143 | 0.275 | 0.418 | 0.074 | 0.048771 | 7.764 | 27.39 | 5.147 | Questionable pressure sensor data; Used pressure offset of 0.079 to recalculate 'Stream_m_Avg' -> the offset of 0.275 was measured at the new location of the probe, but we want depth at the original location , which is the metal pole in the stream (calculated 0.079 by subtracting 'Lvl_m_Avg' value at 9/8/12 13:15 from "Stream_m_Avg' at 9/8/12 13:00)
2014-10-26 05:30 | 83091 | 12.43 | 7.685 | 0.15 | 0.275 | 0.425 | 0.074 | 0.048735 | 7.754 | 27.22 | 5.133 | Questionable pressure sensor data; Used pressure offset of 0.079 to recalculate 'Stream_m_Avg' -> the offset of 0.275 was measured at the new location of the probe, but we want depth at the original location , which is the metal pole in the stream (calculated 0.079 by subtracting 'Lvl_m_Avg' value at 9/8/12 13:15 from "Stream_m_Avg' at 9/8/12 13:00)
2014-10-26 05:45 | 83092 | 12.42 | 7.675 | 0.157 | 0.275 | 0.432 | 0.074 | 0.048712 | 7.738 | 27.29 | 5.136 | Questionable pressure sensor data; Used pressure offset of 0.079 to recalculate 'Stream_m_Avg' -> the offset of 0.275 was measured at the new location of the probe, but we want depth at the original location , which is the metal pole in the stream (calculated 0.079 by subtracting 'Lvl_m_Avg' value at 9/8/12 13:15 from "Stream_m_Avg' at 9/8/12 13:00)
2014-10-26 06:00 | 83093 | 12.42 | 7.664 | 0.161 | 0.275 | 0.436 | 0.074 | 0.048668 | 7.727 | 27.22 | 5.131 | Questionable pressure sensor data; Used pressure offset of 0.079 to recalculate 'Stream_m_Avg' -> the offset of 0.275 was measured at the new location of the probe, but we want depth at the original location , which is the metal pole in the stream (calculated 0.079 by subtracting 'Lvl_m_Avg' value at 9/8/12 13:15 from "Stream_m_Avg' at 9/8/12 13:00)
2014-10-26 06:15 | 83094 | 12.41 | 7.651 | 0.164 | 0.275 | 0.439 | 0.074 | 0.048672 | 7.711 | 27.29 | 5.14 | Questionable pressure sensor data; Used pressure offset of 0.079 to recalculate 'Stream_m_Avg' -> the offset of 0.275 was measured at the new location of the probe, but we want depth at the original location , which is the metal pole in the stream (calculated 0.079 by subtracting 'Lvl_m_Avg' value at 9/8/12 13:15 from "Stream_m_Avg' at 9/8/12 13:00)
2014-10-26 06:30 | 83095 | 12.41 | 7.636 | 0.165 | 0.275 | 0.44 | 0.074 | 0.048666 | 7.701 | 27.09 | 5.112 | Questionable pressure sensor data; Used pressure offset of 0.079 to recalculate 'Stream_m_Avg' -> the offset of 0.275 was measured at the new location of the probe, but we want depth at the original location , which is the metal pole in the stream (calculated 0.079 by subtracting 'Lvl_m_Avg' value at 9/8/12 13:15 from "Stream_m_Avg' at 9/8/12 13:00)
2014-10-26 06:45 | 83096 | 12.41 | 7.621 | 0.165 | 0.275 | 0.44 | 0.074 | 0.048632 | 7.681 | 27.23 | 5.104 | Questionable pressure sensor data; Used pressure offset of 0.079 to recalculate 'Stream_m_Avg' -> the offset of 0.275 was measured at the new location of the probe, but we want depth at the original location , which is the metal pole in the stream (calculated 0.079 by subtracting 'Lvl_m_Avg' value at 9/8/12 13:15 from "Stream_m_Avg' at 9/8/12 13:00)
2014-10-26 07:00 | 83097 | 12.4 | 7.605 | 0.167 | 0.275 | 0.442 | 0.074 | 0.048654 | 7.666 | 27.36 | 5.141 | Questionable pressure sensor data; Used pressure offset of 0.079 to recalculate 'Stream_m_Avg' -> the offset of 0.275 was measured at the new location of the probe, but we want depth at the original location , which is the metal pole in the stream (calculated 0.079 by subtracting 'Lvl_m_Avg' value at 9/8/12 13:15 from "Stream_m_Avg' at 9/8/12 13:00)
2014-10-26 07:15 | 83098 | 12.4 | 7.589 | 0.168 | 0.275 | 0.443 | 0.075 | 0.048683 | 7.646 | 27.53 | 5.172 | Questionable pressure sensor data; Used pressure offset of 0.079 to recalculate 'Stream_m_Avg' -> the offset of 0.275 was measured at the new location of the probe, but we want depth at the original location , which is the metal pole in the stream (calculated 0.079 by subtracting 'Lvl_m_Avg' value at 9/8/12 13:15 from "Stream_m_Avg' at 9/8/12 13:00)
2014-10-26 07:30 | 83099 | 12.4 | 7.575 | 0.166 | 0.275 | 0.441 | 0.075 | 0.048745 | 7.636 | 27.43 | 5.178 | Questionable pressure sensor data; Used pressure offset of 0.079 to recalculate 'Stream_m_Avg' -> the offset of 0.275 was measured at the new location of the probe, but we want depth at the original location , which is the metal pole in the stream (calculated 0.079 by subtracting 'Lvl_m_Avg' value at 9/8/12 13:15 from "Stream_m_Avg' at 9/8/12 13:00)
2014-10-26 07:45 | 83100 | 12.4 | 7.561 | 0.166 | 0.275 | 0.441 | 0.074 | 0.048554 | 7.619 | 27.6 | 5.179 | Questionable pressure sensor data; Used pressure offset of 0.079 to recalculate 'Stream_m_Avg' -> the offset of 0.275 was measured at the new location of the probe, but we want depth at the original location , which is the metal pole in the stream (calculated 0.079 by subtracting 'Lvl_m_Avg' value at 9/8/12 13:15 from "Stream_m_Avg' at 9/8/12 13:00)
2014-10-26 08:00 | 83101 | 12.4 | 7.549 | 0.166 | 0.275 | 0.441 | 0.074 | 0.048483 | 7.608 | 27.63 | 5.197 | Questionable pressure sensor data; Used pressure offset of 0.079 to recalculate 'Stream_m_Avg' -> the offset of 0.275 was measured at the new location of the probe, but we want depth at the original location , which is the metal pole in the stream (calculated 0.079 by subtracting 'Lvl_m_Avg' value at 9/8/12 13:15 from "Stream_m_Avg' at 9/8/12 13:00)
2014-10-26 08:15 | 83102 | 12.43 | 7.535 | 0.17 | 0.275 | 0.445 | 0.074 | 0.04838 | 7.58 | 27.73 | 5.214 | Questionable pressure sensor data; Used pressure offset of 0.079 to recalculate 'Stream_m_Avg' -> the offset of 0.275 was measured at the new location of the probe, but we want depth at the original location , which is the metal pole in the stream (calculated 0.079 by subtracting 'Lvl_m_Avg' value at 9/8/12 13:15 from "Stream_m_Avg' at 9/8/12 13:00)
2014-10-26 08:30 | 83103 | 12.45 | 7.511 | 0.174 | 0.275 | 0.449 | 0.074 | 0.048259 | 7.551 | 27.9 | 5.234 | Questionable pressure sensor data; Used pressure offset of 0.079 to recalculate 'Stream_m_Avg' -> the offset of 0.275 was measured at the new location of the probe, but we want depth at the original location , which is the metal pole in the stream (calculated 0.079 by subtracting 'Lvl_m_Avg' value at 9/8/12 13:15 from "Stream_m_Avg' at 9/8/12 13:00)
2014-10-26 08:45 | 83104 | 12.56 | 7.48 | 0.175 | 0.275 | 0.45 | 0.074 | 0.048171 | 7.511 | 27.97 | 5.256 | Questionable pressure sensor data; Used pressure offset of 0.079 to recalculate 'Stream_m_Avg' -> the offset of 0.275 was measured at the new location of the probe, but we want depth at the original location , which is the metal pole in the stream (calculated 0.079 by subtracting 'Lvl_m_Avg' value at 9/8/12 13:15 from "Stream_m_Avg' at 9/8/12 13:00)
2014-10-26 09:00 | 83105 | 12.85 | 7.456 | 0.167 | 0.275 | 0.442 | 0.074 | 0.048089 | 7.504 | 27.84 | 5.254 | Questionable pressure sensor data; Used pressure offset of 0.079 to recalculate 'Stream_m_Avg' -> the offset of 0.275 was measured at the new location of the probe, but we want depth at the original location , which is the metal pole in the stream (calculated 0.079 by subtracting 'Lvl_m_Avg' value at 9/8/12 13:15 from "Stream_m_Avg' at 9/8/12 13:00)
2014-10-26 09:15 | 83106 | 13.29 | 7.447 | 0.161 | 0.275 | 0.436 | 0.074 | 0.048036 | 7.507 | 27.9 | 5.251 | Questionable pressure sensor data; Used pressure offset of 0.079 to recalculate 'Stream_m_Avg' -> the offset of 0.275 was measured at the new location of the probe, but we want depth at the original location , which is the metal pole in the stream (calculated 0.079 by subtracting 'Lvl_m_Avg' value at 9/8/12 13:15 from "Stream_m_Avg' at 9/8/12 13:00)
2014-10-26 09:30 | 83107 | 13.45 | 7.449 | 0.157 | 0.275 | 0.432 | 0.074 | 0.047996 | 7.523 | 27.97 | 5.259 | Questionable pressure sensor data; Used pressure offset of 0.079 to recalculate 'Stream_m_Avg' -> the offset of 0.275 was measured at the new location of the probe, but we want depth at the original location , which is the metal pole in the stream (calculated 0.079 by subtracting 'Lvl_m_Avg' value at 9/8/12 13:15 from "Stream_m_Avg' at 9/8/12 13:00)
2014-10-26 09:45 | 83108 | 13.51 | 7.455 | 0.153 | 0.275 | 0.428 | 0.074 | 0.047983 | 7.535 | 27.87 | 5.251 | Questionable pressure sensor data; Used pressure offset of 0.079 to recalculate 'Stream_m_Avg' -> the offset of 0.275 was measured at the new location of the probe, but we want depth at the original location , which is the metal pole in the stream (calculated 0.079 by subtracting 'Lvl_m_Avg' value at 9/8/12 13:15 from "Stream_m_Avg' at 9/8/12 13:00)
2014-10-26 10:00 | 83109 | 13.51 | 7.462 | 0.146 | 0.275 | 0.421 | 0.074 | 0.047952 | 7.545 | 27.77 | 5.24 | Questionable pressure sensor data; Used pressure offset of 0.079 to recalculate 'Stream_m_Avg' -> the offset of 0.275 was measured at the new location of the probe, but we want depth at the original location , which is the metal pole in the stream (calculated 0.079 by subtracting 'Lvl_m_Avg' value at 9/8/12 13:15 from "Stream_m_Avg' at 9/8/12 13:00)
2014-10-26 10:15 | 83110 | 13.47 | 7.486 | 0.122 | 0.275 | 0.397 | 0.074 | 0.047961 | 7.599 | 27.77 | 5.226 | Questionable pressure sensor data; Used pressure offset of 0.079 to recalculate 'Stream_m_Avg' -> the offset of 0.275 was measured at the new location of the probe, but we want depth at the original location , which is the metal pole in the stream (calculated 0.079 by subtracting 'Lvl_m_Avg' value at 9/8/12 13:15 from "Stream_m_Avg' at 9/8/12 13:00)
2014-10-26 10:30 | 83111 | 13.37 | 7.52 | 0.127 | 0.275 | 0.402 | 0.074 | 0.047998 | 7.618 | 27.63 | 5.21 | Questionable pressure sensor data; Used pressure offset of 0.079 to recalculate 'Stream_m_Avg' -> the offset of 0.275 was measured at the new location of the probe, but we want depth at the original location , which is the metal pole in the stream (calculated 0.079 by subtracting 'Lvl_m_Avg' value at 9/8/12 13:15 from "Stream_m_Avg' at 9/8/12 13:00)
2014-10-26 10:45 | 83112 | 13.44 | 7.537 | 0.136 | 0.275 | 0.411 | 0.073 | 0.047935 | 7.621 | 27.5 | 5.189 | Questionable pressure sensor data; Used pressure offset of 0.079 to recalculate 'Stream_m_Avg' -> the offset of 0.275 was measured at the new location of the probe, but we want depth at the original location , which is the metal pole in the stream (calculated 0.079 by subtracting 'Lvl_m_Avg' value at 9/8/12 13:15 from "Stream_m_Avg' at 9/8/12 13:00)
2014-10-26 11:00 | 83113 | 13.46 | 7.542 | 0.134 | 0.275 | 0.409 | 0.073 | 0.047884 | 7.619 | 27.63 | 5.192 | Questionable pressure sensor data; Used pressure offset of 0.079 to recalculate 'Stream_m_Avg' -> the offset of 0.275 was measured at the new location of the probe, but we want depth at the original location , which is the metal pole in the stream (calculated 0.079 by subtracting 'Lvl_m_Avg' value at 9/8/12 13:15 from "Stream_m_Avg' at 9/8/12 13:00)
2014-10-26 11:15 | 83114 | 13.46 | 7.535 | 0.133 | 0.275 | 0.408 | 0.073 | 0.047808 | 7.595 | 27.56 | 5.194 | Questionable pressure sensor data; Used pressure offset of 0.079 to recalculate 'Stream_m_Avg' -> the offset of 0.275 was measured at the new location of the probe, but we want depth at the original location , which is the metal pole in the stream (calculated 0.079 by subtracting 'Lvl_m_Avg' value at 9/8/12 13:15 from "Stream_m_Avg' at 9/8/12 13:00)
2014-10-26 11:30 | 83115 | 13.46 | 7.517 | 0.147 | 0.275 | 0.422 | 0.073 | 0.047724 | 7.561 | 27.66 | 5.19 | Questionable pressure sensor data; Used pressure offset of 0.079 to recalculate 'Stream_m_Avg' -> the offset of 0.275 was measured at the new location of the probe, but we want depth at the original location , which is the metal pole in the stream (calculated 0.079 by subtracting 'Lvl_m_Avg' value at 9/8/12 13:15 from "Stream_m_Avg' at 9/8/12 13:00)
2014-10-26 11:45 | 83116 | 13.48 | 7.489 | 0.157 | 0.275 | 0.432 | 0.073 | 0.047644 | 7.531 | 27.57 | 5.194 | Questionable pressure sensor data; Used pressure offset of 0.079 to recalculate 'Stream_m_Avg' -> the offset of 0.275 was measured at the new location of the probe, but we want depth at the original location , which is the metal pole in the stream (calculated 0.079 by subtracting 'Lvl_m_Avg' value at 9/8/12 13:15 from "Stream_m_Avg' at 9/8/12 13:00)
2014-10-26 12:00 | 83117 | 13.47 | 7.475 | 0.147 | 0.275 | 0.422 | 0.073 | 0.047606 | 7.54 | 27.7 | 5.194 | Questionable pressure sensor data; Used pressure offset of 0.079 to recalculate 'Stream_m_Avg' -> the offset of 0.275 was measured at the new location of the probe, but we want depth at the original location , which is the metal pole in the stream (calculated 0.079 by subtracting 'Lvl_m_Avg' value at 9/8/12 13:15 from "Stream_m_Avg' at 9/8/12 13:00)
2014-10-26 12:15 | 83118 | 13.46 | 7.491 | 0.125 | 0.275 | 0.4 | 0.073 | 0.047668 | 7.596 | 27.7 | 5.208 | Questionable pressure sensor data; Used pressure offset of 0.079 to recalculate 'Stream_m_Avg' -> the offset of 0.275 was measured at the new location of the probe, but we want depth at the original location , which is the metal pole in the stream (calculated 0.079 by subtracting 'Lvl_m_Avg' value at 9/8/12 13:15 from "Stream_m_Avg' at 9/8/12 13:00)
2014-10-26 12:30 | 83119 | 13.45 | 7.519 | 0.116 | 0.275 | 0.391 | 0.073 | 0.047691 | 7.62 | 27.56 | 5.201 | Questionable pressure sensor data; Used pressure offset of 0.079 to recalculate 'Stream_m_Avg' -> the offset of 0.275 was measured at the new location of the probe, but we want depth at the original location , which is the metal pole in the stream (calculated 0.079 by subtracting 'Lvl_m_Avg' value at 9/8/12 13:15 from "Stream_m_Avg' at 9/8/12 13:00)
2014-10-26 12:45 | 83120 | 13.43 | 7.545 | 0.122 | 0.275 | 0.397 | 0.073 | 0.047755 | 7.645 | 27.49 | 5.176 | Questionable pressure sensor data; Used pressure offset of 0.079 to recalculate 'Stream_m_Avg' -> the offset of 0.275 was measured at the new location of the probe, but we want depth at the original location , which is the metal pole in the stream (calculated 0.079 by subtracting 'Lvl_m_Avg' value at 9/8/12 13:15 from "Stream_m_Avg' at 9/8/12 13:00)
2014-10-26 13:00 | 83121 | 13.46 | 7.557 | 0.111 | 0.275 | 0.386 | 0.073 | 0.047715 | 7.649 | 27.49 | 5.181 | Questionable pressure sensor data; Used pressure offset of 0.079 to recalculate 'Stream_m_Avg' -> the offset of 0.275 was measured at the new location of the probe, but we want depth at the original location , which is the metal pole in the stream (calculated 0.079 by subtracting 'Lvl_m_Avg' value at 9/8/12 13:15 from "Stream_m_Avg' at 9/8/12 13:00)
2014-10-26 13:15 | 83122 | 13.42 | 7.589 | 0.069 | 0.275 | 0.344 | 0.073 | 0.047773 | 7.727 | 27.49 | 5.19 | Questionable pressure sensor data; Used pressure offset of 0.079 to recalculate 'Stream_m_Avg' -> the offset of 0.275 was measured at the new location of the probe, but we want depth at the original location , which is the metal pole in the stream (calculated 0.079 by subtracting 'Lvl_m_Avg' value at 9/8/12 13:15 from "Stream_m_Avg' at 9/8/12 13:00)
2014-10-26 13:30 | 83123 | 13.38 | 7.647 | 0.068 | 0.275 | 0.343 | 0.073 | 0.047976 | 7.785 | 27.49 | 5.178 | Questionable pressure sensor data; Used pressure offset of 0.079 to recalculate 'Stream_m_Avg' -> the offset of 0.275 was measured at the new location of the probe, but we want depth at the original location , which is the metal pole in the stream (calculated 0.079 by subtracting 'Lvl_m_Avg' value at 9/8/12 13:15 from "Stream_m_Avg' at 9/8/12 13:00)
2014-10-26 13:45 | 83124 | 13.4 | 7.712 | 0.085 | 0.275 | 0.36 | 0.073 | 0.04809 | 7.857 | 27.56 | 5.179 | Questionable pressure sensor data; Used pressure offset of 0.079 to recalculate 'Stream_m_Avg' -> the offset of 0.275 was measured at the new location of the probe, but we want depth at the original location , which is the metal pole in the stream (calculated 0.079 by subtracting 'Lvl_m_Avg' value at 9/8/12 13:15 from "Stream_m_Avg' at 9/8/12 13:00)
2014-10-26 14:00 | 83125 | 13.4 | 7.762 | 0.091 | 0.275 | 0.366 | 0.073 | 0.048119 | 7.879 | 27.42 | 5.168 | Questionable pressure sensor data; Used pressure offset of 0.079 to recalculate 'Stream_m_Avg' -> the offset of 0.275 was measured at the new location of the probe, but we want depth at the original location , which is the metal pole in the stream (calculated 0.079 by subtracting 'Lvl_m_Avg' value at 9/8/12 13:15 from "Stream_m_Avg' at 9/8/12 13:00)
2014-10-26 14:15 | 83126 | 13.4 | 7.793 | 0.091 | 0.275 | 0.366 | 0.073 | 0.048163 | 7.902 | 27.42 | 5.162 | Questionable pressure sensor data; Used pressure offset of 0.079 to recalculate 'Stream_m_Avg' -> the offset of 0.275 was measured at the new location of the probe, but we want depth at the original location , which is the metal pole in the stream (calculated 0.079 by subtracting 'Lvl_m_Avg' value at 9/8/12 13:15 from "Stream_m_Avg' at 9/8/12 13:00)
2014-10-26 14:30 | 83127 | 13.4 | 7.82 | 0.091 | 0.275 | 0.366 | 0.073 | 0.048194 | 7.924 | 27.56 | 5.166 | Questionable pressure sensor data; Used pressure offset of 0.079 to recalculate 'Stream_m_Avg' -> the offset of 0.275 was measured at the new location of the probe, but we want depth at the original location , which is the metal pole in the stream (calculated 0.079 by subtracting 'Lvl_m_Avg' value at 9/8/12 13:15 from "Stream_m_Avg' at 9/8/12 13:00)
2014-10-26 14:45 | 83128 | 13.4 | 7.835 | 0.096 | 0.275 | 0.371 | 0.073 | 0.048204 | 7.922 | 27.45 | 5.175 | Questionable pressure sensor data; Used pressure offset of 0.079 to recalculate 'Stream_m_Avg' -> the offset of 0.275 was measured at the new location of the probe, but we want depth at the original location , which is the metal pole in the stream (calculated 0.079 by subtracting 'Lvl_m_Avg' value at 9/8/12 13:15 from "Stream_m_Avg' at 9/8/12 13:00)
2014-10-26 15:00 | 83129 | 13.39 | 7.84 | 0.086 | 0.275 | 0.361 | 0.073 | 0.048212 | 7.922 | 27.59 | 5.181 | Questionable pressure sensor data; Used pressure offset of 0.079 to recalculate 'Stream_m_Avg' -> the offset of 0.275 was measured at the new location of the probe, but we want depth at the original location , which is the metal pole in the stream (calculated 0.079 by subtracting 'Lvl_m_Avg' value at 9/8/12 13:15 from "Stream_m_Avg' at 9/8/12 13:00)
2014-10-26 15:15 | 83130 | 13.39 | 7.845 | 0.093 | 0.275 | 0.368 | 0.073 | 0.048232 | 7.919 | 27.42 | 5.182 | Questionable pressure sensor data; Used pressure offset of 0.079 to recalculate 'Stream_m_Avg' -> the offset of 0.275 was measured at the new location of the probe, but we want depth at the original location , which is the metal pole in the stream (calculated 0.079 by subtracting 'Lvl_m_Avg' value at 9/8/12 13:15 from "Stream_m_Avg' at 9/8/12 13:00)
2014-10-26 15:30 | 83131 | 13.21 | 7.841 | 0.116 | 0.275 | 0.391 | 0.073 | 0.048265 | 7.911 | 27.42 | 5.169 | Questionable pressure sensor data; Used pressure offset of 0.079 to recalculate 'Stream_m_Avg' -> the offset of 0.275 was measured at the new location of the probe, but we want depth at the original location , which is the metal pole in the stream (calculated 0.079 by subtracting 'Lvl_m_Avg' value at 9/8/12 13:15 from "Stream_m_Avg' at 9/8/12 13:00)
2014-10-26 15:45 | 83132 | 13.43 | 7.82 | 0.146 | 0.275 | 0.421 | 0.073 | 0.048213 | 7.858 | 27.35 | 5.158 | Questionable pressure sensor data; Used pressure offset of 0.079 to recalculate 'Stream_m_Avg' -> the offset of 0.275 was measured at the new location of the probe, but we want depth at the original location , which is the metal pole in the stream (calculated 0.079 by subtracting 'Lvl_m_Avg' value at 9/8/12 13:15 from "Stream_m_Avg' at 9/8/12 13:00)
2014-10-26 16:00 | 83133 | 13.44 | 7.776 | 0.153 | 0.275 | 0.428 | 0.073 | 0.048184 | 7.8 | 27.56 | 5.169 | Questionable pressure sensor data; Used pressure offset of 0.079 to recalculate 'Stream_m_Avg' -> the offset of 0.275 was measured at the new location of the probe, but we want depth at the original location , which is the metal pole in the stream (calculated 0.079 by subtracting 'Lvl_m_Avg' value at 9/8/12 13:15 from "Stream_m_Avg' at 9/8/12 13:00)
2014-10-26 16:15 | 83134 | 13.45 | 7.738 | 0.155 | 0.275 | 0.43 | 0.073 | 0.048144 | 7.765 | 27.49 | 5.18 | Questionable pressure sensor data; Used pressure offset of 0.079 to recalculate 'Stream_m_Avg' -> the offset of 0.275 was measured at the new location of the probe, but we want depth at the original location , which is the metal pole in the stream (calculated 0.079 by subtracting 'Lvl_m_Avg' value at 9/8/12 13:15 from "Stream_m_Avg' at 9/8/12 13:00)
2014-10-26 16:30 | 83135 | 13.45 | 7.706 | 0.155 | 0.275 | 0.43 | 0.074 | 0.048129 | 7.739 | 27.56 | 5.186 | Questionable pressure sensor data; Used pressure offset of 0.079 to recalculate 'Stream_m_Avg' -> the offset of 0.275 was measured at the new location of the probe, but we want depth at the original location , which is the metal pole in the stream (calculated 0.079 by subtracting 'Lvl_m_Avg' value at 9/8/12 13:15 from "Stream_m_Avg' at 9/8/12 13:00)
2014-10-26 16:45 | 83136 | 13.46 | 7.679 | 0.172 | 0.275 | 0.447 | 0.073 | 0.048035 | 7.705 | 27.76 | 5.203 | Questionable pressure sensor data; Used pressure offset of 0.079 to recalculate 'Stream_m_Avg' -> the offset of 0.275 was measured at the new location of the probe, but we want depth at the original location , which is the metal pole in the stream (calculated 0.079 by subtracting 'Lvl_m_Avg' value at 9/8/12 13:15 from "Stream_m_Avg' at 9/8/12 13:00)
2014-10-26 17:00 | 83137 | 13.18 | 7.63 | 0.19 | 0.275 | 0.465 | 0.073 | 0.047945 | 7.634 | 27.69 | 5.219 | Questionable pressure sensor data; Used pressure offset of 0.079 to recalculate 'Stream_m_Avg' -> the offset of 0.275 was measured at the new location of the probe, but we want depth at the original location , which is the metal pole in the stream (calculated 0.079 by subtracting 'Lvl_m_Avg' value at 9/8/12 13:15 from "Stream_m_Avg' at 9/8/12 13:00)
2014-10-26 17:15 | 83138 | 13.01 | 7.572 | 0.196 | 0.275 | 0.471 | 0.074 | 0.047887 | 7.576 | 27.59 | 5.198 | Questionable pressure sensor data; Used pressure offset of 0.079 to recalculate 'Stream_m_Avg' -> the offset of 0.275 was measured at the new location of the probe, but we want depth at the original location , which is the metal pole in the stream (calculated 0.079 by subtracting 'Lvl_m_Avg' value at 9/8/12 13:15 from "Stream_m_Avg' at 9/8/12 13:00)
2014-10-26 17:30 | 83139 | 12.87 | 7.517 | 0.199 | 0.275 | 0.474 | 0.074 | 0.047828 | 7.52 | 27.56 | 5.179 | Questionable pressure sensor data; Used pressure offset of 0.079 to recalculate 'Stream_m_Avg' -> the offset of 0.275 was measured at the new location of the probe, but we want depth at the original location , which is the metal pole in the stream (calculated 0.079 by subtracting 'Lvl_m_Avg' value at 9/8/12 13:15 from "Stream_m_Avg' at 9/8/12 13:00)
2014-10-26 17:45 | 83140 | 12.77 | 7.465 | 0.201 | 0.275 | 0.476 | 0.074 | 0.04777 | 7.464 | 27.6 | 5.196 | Questionable pressure sensor data; Used pressure offset of 0.079 to recalculate 'Stream_m_Avg' -> the offset of 0.275 was measured at the new location of the probe, but we want depth at the original location , which is the metal pole in the stream (calculated 0.079 by subtracting 'Lvl_m_Avg' value at 9/8/12 13:15 from "Stream_m_Avg' at 9/8/12 13:00)
2014-10-26 18:00 | 83141 | 12.7 | 7.408 | 0.203 | 0.275 | 0.478 | 0.074 | 0.047705 | 7.402 | 27.63 | 5.2 | Questionable pressure sensor data; Used pressure offset of 0.079 to recalculate 'Stream_m_Avg' -> the offset of 0.275 was measured at the new location of the probe, but we want depth at the original location , which is the metal pole in the stream (calculated 0.079 by subtracting 'Lvl_m_Avg' value at 9/8/12 13:15 from "Stream_m_Avg' at 9/8/12 13:00)
2014-10-26 18:15 | 83142 | 12.72 | 7.35 | 0.205 | 0.275 | 0.48 | 0.074 | 0.04763 | 7.343 | 27.7 | 5.195 | Questionable pressure sensor data; Used pressure offset of 0.079 to recalculate 'Stream_m_Avg' -> the offset of 0.275 was measured at the new location of the probe, but we want depth at the original location , which is the metal pole in the stream (calculated 0.079 by subtracting 'Lvl_m_Avg' value at 9/8/12 13:15 from "Stream_m_Avg' at 9/8/12 13:00)
2014-10-26 18:30 | 83143 | 12.68 | 7.299 | 0.207 | 0.275 | 0.482 | 0.074 | 0.047521 | 7.303 | 27.67 | 5.208 | Questionable pressure sensor data; Used pressure offset of 0.079 to recalculate 'Stream_m_Avg' -> the offset of 0.275 was measured at the new location of the probe, but we want depth at the original location , which is the metal pole in the stream (calculated 0.079 by subtracting 'Lvl_m_Avg' value at 9/8/12 13:15 from "Stream_m_Avg' at 9/8/12 13:00)
2014-10-26 18:45 | 83144 | 12.66 | 7.249 | 0.211 | 0.275 | 0.486 | 0.073 | 0.047383 | 7.246 | 27.77 | 5.217 | Questionable pressure sensor data; Used pressure offset of 0.079 to recalculate 'Stream_m_Avg' -> the offset of 0.275 was measured at the new location of the probe, but we want depth at the original location , which is the metal pole in the stream (calculated 0.079 by subtracting 'Lvl_m_Avg' value at 9/8/12 13:15 from "Stream_m_Avg' at 9/8/12 13:00)
2014-10-26 19:00 | 83145 | 12.64 | 7.191 | 0.216 | 0.275 | 0.491 | 0.073 | 0.047226 | 7.181 | 27.73 | 5.218 | Questionable pressure sensor data; Used pressure offset of 0.079 to recalculate 'Stream_m_Avg' -> the offset of 0.275 was measured at the new location of the probe, but we want depth at the original location , which is the metal pole in the stream (calculated 0.079 by subtracting 'Lvl_m_Avg' value at 9/8/12 13:15 from "Stream_m_Avg' at 9/8/12 13:00)
2014-10-26 19:15 | 83146 | 12.61 | 7.134 | 0.217 | 0.275 | 0.492 | 0.073 | 0.04712 | 7.128 | 27.77 | 5.219 | Questionable pressure sensor data; Used pressure offset of 0.079 to recalculate 'Stream_m_Avg' -> the offset of 0.275 was measured at the new location of the probe, but we want depth at the original location , which is the metal pole in the stream (calculated 0.079 by subtracting 'Lvl_m_Avg' value at 9/8/12 13:15 from "Stream_m_Avg' at 9/8/12 13:00)
2014-10-26 19:30 | 83147 | 12.61 | 7.077 | 0.219 | 0.275 | 0.494 | 0.073 | 0.047035 | 7.069 | 27.7 | 5.224 | Questionable pressure sensor data; Used pressure offset of 0.079 to recalculate 'Stream_m_Avg' -> the offset of 0.275 was measured at the new location of the probe, but we want depth at the original location , which is the metal pole in the stream (calculated 0.079 by subtracting 'Lvl_m_Avg' value at 9/8/12 13:15 from "Stream_m_Avg' at 9/8/12 13:00)
2014-10-26 19:45 | 83148 | 12.6 | 7.024 | 0.219 | 0.275 | 0.494 | 0.073 | 0.046966 | 7.025 | 27.7 | 5.208 | Questionable pressure sensor data; Used pressure offset of 0.079 to recalculate 'Stream_m_Avg' -> the offset of 0.275 was measured at the new location of the probe, but we want depth at the original location , which is the metal pole in the stream (calculated 0.079 by subtracting 'Lvl_m_Avg' value at 9/8/12 13:15 from "Stream_m_Avg' at 9/8/12 13:00)
2014-10-26 20:00 | 83149 | 12.59 | 6.976 | 0.22 | 0.275 | 0.495 | 0.073 | 0.04688 | 6.977 | 27.7 | 5.2 | Questionable pressure sensor data; Used pressure offset of 0.079 to recalculate 'Stream_m_Avg' -> the offset of 0.275 was measured at the new location of the probe, but we want depth at the original location , which is the metal pole in the stream (calculated 0.079 by subtracting 'Lvl_m_Avg' value at 9/8/12 13:15 from "Stream_m_Avg' at 9/8/12 13:00)
2014-10-26 20:15 | 83150 | 12.58 | 6.923 | 0.215 | 0.275 | 0.49 | 0.073 | 0.046781 | 6.917 | 27.67 | 5.215 | Questionable pressure sensor data; Used pressure offset of 0.079 to recalculate 'Stream_m_Avg' -> the offset of 0.275 was measured at the new location of the probe, but we want depth at the original location , which is the metal pole in the stream (calculated 0.079 by subtracting 'Lvl_m_Avg' value at 9/8/12 13:15 from "Stream_m_Avg' at 9/8/12 13:00)
2014-10-26 20:30 | 83151 | 12.58 | 6.867 | 0.212 | 0.275 | 0.487 | 0.073 | 0.046671 | 6.868 | 27.57 | 5.207 | Questionable pressure sensor data; Used pressure offset of 0.079 to recalculate 'Stream_m_Avg' -> the offset of 0.275 was measured at the new location of the probe, but we want depth at the original location , which is the metal pole in the stream (calculated 0.079 by subtracting 'Lvl_m_Avg' value at 9/8/12 13:15 from "Stream_m_Avg' at 9/8/12 13:00)
2014-10-26 20:45 | 83152 | 12.57 | 6.818 | 0.206 | 0.275 | 0.481 | 0.073 | 0.046591 | 6.828 | 27.43 | 5.18 | Questionable pressure sensor data; Used pressure offset of 0.079 to recalculate 'Stream_m_Avg' -> the offset of 0.275 was measured at the new location of the probe, but we want depth at the original location , which is the metal pole in the stream (calculated 0.079 by subtracting 'Lvl_m_Avg' value at 9/8/12 13:15 from "Stream_m_Avg' at 9/8/12 13:00)
2014-10-26 21:00 | 83153 | 12.55 | 6.78 | 0.199 | 0.275 | 0.474 | 0.073 | 0.046544 | 6.801 | 27.6 | 5.168 | Questionable pressure sensor data; Used pressure offset of 0.079 to recalculate 'Stream_m_Avg' -> the offset of 0.275 was measured at the new location of the probe, but we want depth at the original location , which is the metal pole in the stream (calculated 0.079 by subtracting 'Lvl_m_Avg' value at 9/8/12 13:15 from "Stream_m_Avg' at 9/8/12 13:00)
2014-10-26 21:15 | 83154 | 12.55 | 6.75 | 0.192 | 0.275 | 0.467 | 0.073 | 0.046514 | 6.778 | 27.77 | 5.228 | Questionable pressure sensor data; Used pressure offset of 0.079 to recalculate 'Stream_m_Avg' -> the offset of 0.275 was measured at the new location of the probe, but we want depth at the original location , which is the metal pole in the stream (calculated 0.079 by subtracting 'Lvl_m_Avg' value at 9/8/12 13:15 from "Stream_m_Avg' at 9/8/12 13:00)
2014-10-26 21:30 | 83155 | 12.55 | 6.724 | 0.19 | 0.275 | 0.465 | 0.073 | 0.046499 | 6.755 | 27.84 | 5.256 | Questionable pressure sensor data; Used pressure offset of 0.079 to recalculate 'Stream_m_Avg' -> the offset of 0.275 was measured at the new location of the probe, but we want depth at the original location , which is the metal pole in the stream (calculated 0.079 by subtracting 'Lvl_m_Avg' value at 9/8/12 13:15 from "Stream_m_Avg' at 9/8/12 13:00)
2014-10-26 21:45 | 83156 | 12.53 | 6.703 | 0.188 | 0.275 | 0.463 | 0.073 | 0.046475 | 6.744 | 28.01 | 5.247 | Questionable pressure sensor data; Used pressure offset of 0.079 to recalculate 'Stream_m_Avg' -> the offset of 0.275 was measured at the new location of the probe, but we want depth at the original location , which is the metal pole in the stream (calculated 0.079 by subtracting 'Lvl_m_Avg' value at 9/8/12 13:15 from "Stream_m_Avg' at 9/8/12 13:00)
2014-10-26 22:00 | 83157 | 12.53 | 6.68 | 0.19 | 0.275 | 0.465 | 0.073 | 0.046434 | 6.711 | 28.04 | 5.293 | Questionable pressure sensor data; Used pressure offset of 0.079 to recalculate 'Stream_m_Avg' -> the offset of 0.275 was measured at the new location of the probe, but we want depth at the original location , which is the metal pole in the stream (calculated 0.079 by subtracting 'Lvl_m_Avg' value at 9/8/12 13:15 from "Stream_m_Avg' at 9/8/12 13:00)
2014-10-26 22:15 | 83158 | 12.53 | 6.651 | 0.19 | 0.275 | 0.465 | 0.073 | 0.046387 | 6.675 | 28.04 | 5.278 | Questionable pressure sensor data; Used pressure offset of 0.079 to recalculate 'Stream_m_Avg' -> the offset of 0.275 was measured at the new location of the probe, but we want depth at the original location , which is the metal pole in the stream (calculated 0.079 by subtracting 'Lvl_m_Avg' value at 9/8/12 13:15 from "Stream_m_Avg' at 9/8/12 13:00)
2014-10-26 22:30 | 83159 | 12.52 | 6.618 | 0.192 | 0.275 | 0.467 | 0.073 | 0.046331 | 6.637 | 27.77 | 5.249 | Questionable pressure sensor data; Used pressure offset of 0.079 to recalculate 'Stream_m_Avg' -> the offset of 0.275 was measured at the new location of the probe, but we want depth at the original location , which is the metal pole in the stream (calculated 0.079 by subtracting 'Lvl_m_Avg' value at 9/8/12 13:15 from "Stream_m_Avg' at 9/8/12 13:00)
2014-10-26 22:45 | 83160 | 12.52 | 6.583 | 0.19 | 0.275 | 0.465 | 0.073 | 0.046286 | 6.604 | 27.64 | 5.227 | Questionable pressure sensor data; Used pressure offset of 0.079 to recalculate 'Stream_m_Avg' -> the offset of 0.275 was measured at the new location of the probe, but we want depth at the original location , which is the metal pole in the stream (calculated 0.079 by subtracting 'Lvl_m_Avg' value at 9/8/12 13:15 from "Stream_m_Avg' at 9/8/12 13:00)
2014-10-26 23:00 | 83161 | 12.52 | 6.548 | 0.187 | 0.275 | 0.462 | 0.073 | 0.046248 | 6.574 | 27.77 | 5.22 | Questionable pressure sensor data; Used pressure offset of 0.079 to recalculate 'Stream_m_Avg' -> the offset of 0.275 was measured at the new location of the probe, but we want depth at the original location , which is the metal pole in the stream (calculated 0.079 by subtracting 'Lvl_m_Avg' value at 9/8/12 13:15 from "Stream_m_Avg' at 9/8/12 13:00)
2014-10-26 23:15 | 83162 | 12.51 | 6.523 | 0.181 | 0.275 | 0.456 | 0.073 | 0.046243 | 6.554 | 28.05 | 5.255 | Questionable pressure sensor data; Used pressure offset of 0.079 to recalculate 'Stream_m_Avg' -> the offset of 0.275 was measured at the new location of the probe, but we want depth at the original location , which is the metal pole in the stream (calculated 0.079 by subtracting 'Lvl_m_Avg' value at 9/8/12 13:15 from "Stream_m_Avg' at 9/8/12 13:00)
2014-10-26 23:30 | 83163 | 12.51 | 6.507 | 0.176 | 0.275 | 0.451 | 0.073 | 0.046243 | 6.554 | 28.01 | 5.267 | Questionable pressure sensor data; Used pressure offset of 0.079 to recalculate 'Stream_m_Avg' -> the offset of 0.275 was measured at the new location of the probe, but we want depth at the original location , which is the metal pole in the stream (calculated 0.079 by subtracting 'Lvl_m_Avg' value at 9/8/12 13:15 from "Stream_m_Avg' at 9/8/12 13:00)
2014-10-26 23:45 | 83164 | 12.5 | 6.498 | 0.171 | 0.275 | 0.446 | 0.073 | 0.046243 | 6.55 | 28.05 | 5.305 | Questionable pressure sensor data; Used pressure offset of 0.079 to recalculate 'Stream_m_Avg' -> the offset of 0.275 was measured at the new location of the probe, but we want depth at the original location , which is the metal pole in the stream (calculated 0.079 by subtracting 'Lvl_m_Avg' value at 9/8/12 13:15 from "Stream_m_Avg' at 9/8/12 13:00)
2014-10-27 | 83165 | 12.5 | 6.493 | 0.168 | 0.275 | 0.443 | 0.073 | 0.046242 | 6.543 | 27.98 | 5.285 | Questionable pressure sensor data; Used pressure offset of 0.079 to recalculate 'Stream_m_Avg' -> the offset of 0.275 was measured at the new location of the probe, but we want depth at the original location , which is the metal pole in the stream (calculated 0.079 by subtracting 'Lvl_m_Avg' value at 9/8/12 13:15 from "Stream_m_Avg' at 9/8/12 13:00)
2014-10-27 00:15 | 83166 | 12.5 | 6.489 | 0.164 | 0.275 | 0.439 | 0.073 | 0.046235 | 6.554 | 28.18 | 5.285 | Questionable pressure sensor data; Used pressure offset of 0.079 to recalculate 'Stream_m_Avg' -> the offset of 0.275 was measured at the new location of the probe, but we want depth at the original location , which is the metal pole in the stream (calculated 0.079 by subtracting 'Lvl_m_Avg' value at 9/8/12 13:15 from "Stream_m_Avg' at 9/8/12 13:00)
2014-10-27 00:30 | 83167 | 12.49 | 6.488 | 0.161 | 0.275 | 0.436 | 0.073 | 0.046244 | 6.552 | 28.32 | 5.328 | Questionable pressure sensor data; Used pressure offset of 0.079 to recalculate 'Stream_m_Avg' -> the offset of 0.275 was measured at the new location of the probe, but we want depth at the original location , which is the metal pole in the stream (calculated 0.079 by subtracting 'Lvl_m_Avg' value at 9/8/12 13:15 from "Stream_m_Avg' at 9/8/12 13:00)
2014-10-27 00:45 | 83168 | 12.48 | 6.487 | 0.159 | 0.275 | 0.434 | 0.073 | 0.046238 | 6.548 | 28.55 | 5.362 | Questionable pressure sensor data; Used pressure offset of 0.079 to recalculate 'Stream_m_Avg' -> the offset of 0.275 was measured at the new location of the probe, but we want depth at the original location , which is the metal pole in the stream (calculated 0.079 by subtracting 'Lvl_m_Avg' value at 9/8/12 13:15 from "Stream_m_Avg' at 9/8/12 13:00)
2014-10-27 01:00 | 83169 | 12.48 | 6.484 | 0.158 | 0.275 | 0.433 | 0.073 | 0.046228 | 6.545 | 28.52 | 5.368 | Questionable pressure sensor data; Used pressure offset of 0.079 to recalculate 'Stream_m_Avg' -> the offset of 0.275 was measured at the new location of the probe, but we want depth at the original location , which is the metal pole in the stream (calculated 0.079 by subtracting 'Lvl_m_Avg' value at 9/8/12 13:15 from "Stream_m_Avg' at 9/8/12 13:00)
2014-10-27 01:15 | 83170 | 12.48 | 6.479 | 0.156 | 0.275 | 0.431 | 0.073 | 0.046208 | 6.538 | 28.45 | 5.354 | Questionable pressure sensor data; Used pressure offset of 0.079 to recalculate 'Stream_m_Avg' -> the offset of 0.275 was measured at the new location of the probe, but we want depth at the original location , which is the metal pole in the stream (calculated 0.079 by subtracting 'Lvl_m_Avg' value at 9/8/12 13:15 from "Stream_m_Avg' at 9/8/12 13:00)
2014-10-27 01:30 | 83171 | 12.47 | 6.47 | 0.159 | 0.275 | 0.434 | 0.073 | 0.046178 | 6.521 | 28.31 | 5.34 | Questionable pressure sensor data; Used pressure offset of 0.079 to recalculate 'Stream_m_Avg' -> the offset of 0.275 was measured at the new location of the probe, but we want depth at the original location , which is the metal pole in the stream (calculated 0.079 by subtracting 'Lvl_m_Avg' value at 9/8/12 13:15 from "Stream_m_Avg' at 9/8/12 13:00)
2014-10-27 01:45 | 83172 | 12.47 | 6.455 | 0.164 | 0.275 | 0.439 | 0.073 | 0.04615 | 6.499 | 28.25 | 5.312 | Questionable pressure sensor data; Used pressure offset of 0.079 to recalculate 'Stream_m_Avg' -> the offset of 0.275 was measured at the new location of the probe, but we want depth at the original location , which is the metal pole in the stream (calculated 0.079 by subtracting 'Lvl_m_Avg' value at 9/8/12 13:15 from "Stream_m_Avg' at 9/8/12 13:00)
2014-10-27 02:00 | 83173 | 12.46 | 6.435 | 0.167 | 0.275 | 0.442 | 0.073 | 0.04614 | 6.476 | 27.91 | 5.284 | Questionable pressure sensor data; Used pressure offset of 0.079 to recalculate 'Stream_m_Avg' -> the offset of 0.275 was measured at the new location of the probe, but we want depth at the original location , which is the metal pole in the stream (calculated 0.079 by subtracting 'Lvl_m_Avg' value at 9/8/12 13:15 from "Stream_m_Avg' at 9/8/12 13:00)
2014-10-27 02:15 | 83174 | 12.45 | 6.414 | 0.173 | 0.275 | 0.448 | 0.073 | 0.046127 | 6.445 | 27.91 | 5.256 | Questionable pressure sensor data; Used pressure offset of 0.079 to recalculate 'Stream_m_Avg' -> the offset of 0.275 was measured at the new location of the probe, but we want depth at the original location , which is the metal pole in the stream (calculated 0.079 by subtracting 'Lvl_m_Avg' value at 9/8/12 13:15 from "Stream_m_Avg' at 9/8/12 13:00)
2014-10-27 02:30 | 83175 | 12.45 | 6.386 | 0.176 | 0.275 | 0.451 | 0.073 | 0.046089 | 6.416 | 27.98 | 5.252 | Questionable pressure sensor data; Used pressure offset of 0.079 to recalculate 'Stream_m_Avg' -> the offset of 0.275 was measured at the new location of the probe, but we want depth at the original location , which is the metal pole in the stream (calculated 0.079 by subtracting 'Lvl_m_Avg' value at 9/8/12 13:15 from "Stream_m_Avg' at 9/8/12 13:00)
2014-10-27 02:45 | 83176 | 12.44 | 6.36 | 0.172 | 0.275 | 0.447 | 0.073 | 0.046073 | 6.394 | 27.98 | 5.264 | Questionable pressure sensor data; Used pressure offset of 0.079 to recalculate 'Stream_m_Avg' -> the offset of 0.275 was measured at the new location of the probe, but we want depth at the original location , which is the metal pole in the stream (calculated 0.079 by subtracting 'Lvl_m_Avg' value at 9/8/12 13:15 from "Stream_m_Avg' at 9/8/12 13:00)
2014-10-27 03:00 | 83177 | 12.44 | 6.34 | 0.171 | 0.275 | 0.446 | 0.073 | 0.046044 | 6.378 | 27.91 | 5.252 | Questionable pressure sensor data; Used pressure offset of 0.079 to recalculate 'Stream_m_Avg' -> the offset of 0.275 was measured at the new location of the probe, but we want depth at the original location , which is the metal pole in the stream (calculated 0.079 by subtracting 'Lvl_m_Avg' value at 9/8/12 13:15 from "Stream_m_Avg' at 9/8/12 13:00)
2014-10-27 03:15 | 83178 | 12.44 | 6.322 | 0.167 | 0.275 | 0.443 | 0.073 | 0.046044 | 6.365 | 27.95 | 5.254 | Questionable pressure sensor data; Used pressure offset of 0.079 to recalculate 'Stream_m_Avg' -> the offset of 0.275 was measured at the new location of the probe, but we want depth at the original location , which is the metal pole in the stream (calculated 0.079 by subtracting 'Lvl_m_Avg' value at 9/8/12 13:15 from "Stream_m_Avg' at 9/8/12 13:00)
2014-10-27 03:30 | 83179 | 12.43 | 6.309 | 0.163 | 0.275 | 0.438 | 0.073 | 0.046027 | 6.357 | 27.78 | 5.247 | Questionable pressure sensor data; Used pressure offset of 0.079 to recalculate 'Stream_m_Avg' -> the offset of 0.275 was measured at the new location of the probe, but we want depth at the original location , which is the metal pole in the stream (calculated 0.079 by subtracting 'Lvl_m_Avg' value at 9/8/12 13:15 from "Stream_m_Avg' at 9/8/12 13:00)
2014-10-27 03:45 | 83180 | 12.42 | 6.3 | 0.161 | 0.275 | 0.436 | 0.073 | 0.046033 | 6.35 | 27.78 | 5.227 | Questionable pressure sensor data; Used pressure offset of 0.079 to recalculate 'Stream_m_Avg' -> the offset of 0.275 was measured at the new location of the probe, but we want depth at the original location , which is the metal pole in the stream (calculated 0.079 by subtracting 'Lvl_m_Avg' value at 9/8/12 13:15 from "Stream_m_Avg' at 9/8/12 13:00)
2014-10-27 04:00 | 83181 | 12.42 | 6.29 | 0.16 | 0.275 | 0.435 | 0.073 | 0.046031 | 6.343 | 27.91 | 5.231 | Questionable pressure sensor data; Used pressure offset of 0.079 to recalculate 'Stream_m_Avg' -> the offset of 0.275 was measured at the new location of the probe, but we want depth at the original location , which is the metal pole in the stream (calculated 0.079 by subtracting 'Lvl_m_Avg' value at 9/8/12 13:15 from "Stream_m_Avg' at 9/8/12 13:00)
2014-10-27 04:15 | 83182 | 12.41 | 6.282 | 0.16 | 0.275 | 0.435 | 0.073 | 0.046031 | 6.338 | 27.71 | 5.235 | Questionable pressure sensor data; Used pressure offset of 0.079 to recalculate 'Stream_m_Avg' -> the offset of 0.275 was measured at the new location of the probe, but we want depth at the original location , which is the metal pole in the stream (calculated 0.079 by subtracting 'Lvl_m_Avg' value at 9/8/12 13:15 from "Stream_m_Avg' at 9/8/12 13:00)
2014-10-27 04:30 | 83183 | 12.4 | 6.273 | 0.163 | 0.275 | 0.438 | 0.073 | 0.046015 | 6.326 | 27.57 | 5.196 | Questionable pressure sensor data; Used pressure offset of 0.079 to recalculate 'Stream_m_Avg' -> the offset of 0.275 was measured at the new location of the probe, but we want depth at the original location , which is the metal pole in the stream (calculated 0.079 by subtracting 'Lvl_m_Avg' value at 9/8/12 13:15 from "Stream_m_Avg' at 9/8/12 13:00)
2014-10-27 04:45 | 83184 | 12.4 | 6.259 | 0.163 | 0.275 | 0.438 | 0.073 | 0.045994 | 6.305 | 27.64 | 5.182 | Questionable pressure sensor data; Used pressure offset of 0.079 to recalculate 'Stream_m_Avg' -> the offset of 0.275 was measured at the new location of the probe, but we want depth at the original location , which is the metal pole in the stream (calculated 0.079 by subtracting 'Lvl_m_Avg' value at 9/8/12 13:15 from "Stream_m_Avg' at 9/8/12 13:00)
2014-10-27 05:00 | 83185 | 12.39 | 6.242 | 0.164 | 0.275 | 0.439 | 0.073 | 0.045966 | 6.291 | 27.91 | 5.241 | Questionable pressure sensor data; Used pressure offset of 0.079 to recalculate 'Stream_m_Avg' -> the offset of 0.275 was measured at the new location of the probe, but we want depth at the original location , which is the metal pole in the stream (calculated 0.079 by subtracting 'Lvl_m_Avg' value at 9/8/12 13:15 from "Stream_m_Avg' at 9/8/12 13:00)
2014-10-27 05:15 | 83186 | 12.39 | 6.219 | 0.171 | 0.275 | 0.446 | 0.073 | 0.04592 | 6.244 | 27.84 | 5.263 | Questionable pressure sensor data; Used pressure offset of 0.079 to recalculate 'Stream_m_Avg' -> the offset of 0.275 was measured at the new location of the probe, but we want depth at the original location , which is the metal pole in the stream (calculated 0.079 by subtracting 'Lvl_m_Avg' value at 9/8/12 13:15 from "Stream_m_Avg' at 9/8/12 13:00)
2014-10-27 05:30 | 83187 | 12.39 | 6.182 | 0.178 | 0.275 | 0.453 | 0.073 | 0.045854 | 6.197 | 27.51 | 5.203 | Questionable pressure sensor data; Used pressure offset of 0.079 to recalculate 'Stream_m_Avg' -> the offset of 0.275 was measured at the new location of the probe, but we want depth at the original location , which is the metal pole in the stream (calculated 0.079 by subtracting 'Lvl_m_Avg' value at 9/8/12 13:15 from "Stream_m_Avg' at 9/8/12 13:00)
2014-10-27 05:45 | 83188 | 12.37 | 6.14 | 0.186 | 0.275 | 0.461 | 0.074 | 0.045793 | 6.141 | 27.3 | 5.162 | Questionable pressure sensor data; Used pressure offset of 0.079 to recalculate 'Stream_m_Avg' -> the offset of 0.275 was measured at the new location of the probe, but we want depth at the original location , which is the metal pole in the stream (calculated 0.079 by subtracting 'Lvl_m_Avg' value at 9/8/12 13:15 from "Stream_m_Avg' at 9/8/12 13:00)
2014-10-27 06:00 | 83189 | 12.37 | 6.091 | 0.187 | 0.275 | 0.462 | 0.074 | 0.045724 | 6.094 | 27.17 | 5.119 | Questionable pressure sensor data; Used pressure offset of 0.079 to recalculate 'Stream_m_Avg' -> the offset of 0.275 was measured at the new location of the probe, but we want depth at the original location , which is the metal pole in the stream (calculated 0.079 by subtracting 'Lvl_m_Avg' value at 9/8/12 13:15 from "Stream_m_Avg' at 9/8/12 13:00)
2014-10-27 06:15 | 83190 | 12.37 | 6.045 | 0.184 | 0.275 | 0.459 | 0.074 | 0.045692 | 6.053 | 27.24 | 5.118 | Questionable pressure sensor data; Used pressure offset of 0.079 to recalculate 'Stream_m_Avg' -> the offset of 0.275 was measured at the new location of the probe, but we want depth at the original location , which is the metal pole in the stream (calculated 0.079 by subtracting 'Lvl_m_Avg' value at 9/8/12 13:15 from "Stream_m_Avg' at 9/8/12 13:00)
2014-10-27 06:30 | 83191 | 12.36 | 6.012 | 0.177 | 0.275 | 0.452 | 0.074 | 0.045672 | 6.041 | 27.37 | 5.153 | Questionable pressure sensor data; Used pressure offset of 0.079 to recalculate 'Stream_m_Avg' -> the offset of 0.275 was measured at the new location of the probe, but we want depth at the original location , which is the metal pole in the stream (calculated 0.079 by subtracting 'Lvl_m_Avg' value at 9/8/12 13:15 from "Stream_m_Avg' at 9/8/12 13:00)
2014-10-27 06:45 | 83192 | 12.35 | 5.994 | 0.174 | 0.275 | 0.449 | 0.074 | 0.045668 | 6.032 | 27.85 | 5.191 | Questionable pressure sensor data; Used pressure offset of 0.079 to recalculate 'Stream_m_Avg' -> the offset of 0.275 was measured at the new location of the probe, but we want depth at the original location , which is the metal pole in the stream (calculated 0.079 by subtracting 'Lvl_m_Avg' value at 9/8/12 13:15 from "Stream_m_Avg' at 9/8/12 13:00)
2014-10-27 07:00 | 83193 | 12.35 | 5.975 | 0.175 | 0.275 | 0.45 | 0.074 | 0.045651 | 6.013 | 27.78 | 5.231 | Questionable pressure sensor data; Used pressure offset of 0.079 to recalculate 'Stream_m_Avg' -> the offset of 0.275 was measured at the new location of the probe, but we want depth at the original location , which is the metal pole in the stream (calculated 0.079 by subtracting 'Lvl_m_Avg' value at 9/8/12 13:15 from "Stream_m_Avg' at 9/8/12 13:00)
2014-10-27 07:15 | 83194 | 12.35 | 5.953 | 0.174 | 0.275 | 0.449 | 0.074 | 0.045633 | 5.99 | 27.85 | 5.245 | Questionable pressure sensor data; Used pressure offset of 0.079 to recalculate 'Stream_m_Avg' -> the offset of 0.275 was measured at the new location of the probe, but we want depth at the original location , which is the metal pole in the stream (calculated 0.079 by subtracting 'Lvl_m_Avg' value at 9/8/12 13:15 from "Stream_m_Avg' at 9/8/12 13:00)
2014-10-27 07:30 | 83195 | 12.34 | 5.932 | 0.173 | 0.275 | 0.448 | 0.074 | 0.045597 | 5.968 | 27.78 | 5.244 | Questionable pressure sensor data; Used pressure offset of 0.079 to recalculate 'Stream_m_Avg' -> the offset of 0.275 was measured at the new location of the probe, but we want depth at the original location , which is the metal pole in the stream (calculated 0.079 by subtracting 'Lvl_m_Avg' value at 9/8/12 13:15 from "Stream_m_Avg' at 9/8/12 13:00)
2014-10-27 07:45 | 83196 | 12.37 | 5.915 | 0.171 | 0.275 | 0.446 | 0.074 | 0.045586 | 5.958 | 27.37 | 5.177 | Questionable pressure sensor data; Used pressure offset of 0.079 to recalculate 'Stream_m_Avg' -> the offset of 0.275 was measured at the new location of the probe, but we want depth at the original location , which is the metal pole in the stream (calculated 0.079 by subtracting 'Lvl_m_Avg' value at 9/8/12 13:15 from "Stream_m_Avg' at 9/8/12 13:00)
2014-10-27 08:00 | 83197 | 12.44 | 5.903 | 0.168 | 0.275 | 0.443 | 0.074 | 0.045586 | 5.953 | 27.24 | 5.15 | Questionable pressure sensor data; Used pressure offset of 0.079 to recalculate 'Stream_m_Avg' -> the offset of 0.275 was measured at the new location of the probe, but we want depth at the original location , which is the metal pole in the stream (calculated 0.079 by subtracting 'Lvl_m_Avg' value at 9/8/12 13:15 from "Stream_m_Avg' at 9/8/12 13:00)
2014-10-27 08:15 | 83198 | 12.61 | 5.901 | 0.161 | 0.275 | 0.436 | 0.074 | 0.045567 | 5.961 | 27.41 | 5.14 | Questionable pressure sensor data; Used pressure offset of 0.079 to recalculate 'Stream_m_Avg' -> the offset of 0.275 was measured at the new location of the probe, but we want depth at the original location , which is the metal pole in the stream (calculated 0.079 by subtracting 'Lvl_m_Avg' value at 9/8/12 13:15 from "Stream_m_Avg' at 9/8/12 13:00)
2014-10-27 08:30 | 83199 | 12.87 | 5.909 | 0.154 | 0.275 | 0.429 | 0.074 | 0.045572 | 5.981 | 27.54 | 5.173 | Questionable pressure sensor data; Used pressure offset of 0.079 to recalculate 'Stream_m_Avg' -> the offset of 0.275 was measured at the new location of the probe, but we want depth at the original location , which is the metal pole in the stream (calculated 0.079 by subtracting 'Lvl_m_Avg' value at 9/8/12 13:15 from "Stream_m_Avg' at 9/8/12 13:00)
2014-10-27 08:45 | 83200 | 13.16 | 5.924 | 0.15 | 0.275 | 0.425 | 0.074 | 0.045585 | 6.004 | 27.57 | 5.19 | Questionable pressure sensor data; Used pressure offset of 0.079 to recalculate 'Stream_m_Avg' -> the offset of 0.275 was measured at the new location of the probe, but we want depth at the original location , which is the metal pole in the stream (calculated 0.079 by subtracting 'Lvl_m_Avg' value at 9/8/12 13:15 from "Stream_m_Avg' at 9/8/12 13:00)
2014-10-27 09:00 | 83201 | 13.49 | 5.941 | 0.144 | 0.275 | 0.419 | 0.073 | 0.045585 | 6.017 | 27.71 | 5.208 | Questionable pressure sensor data; Used pressure offset of 0.079 to recalculate 'Stream_m_Avg' -> the offset of 0.275 was measured at the new location of the probe, but we want depth at the original location , which is the metal pole in the stream (calculated 0.079 by subtracting 'Lvl_m_Avg' value at 9/8/12 13:15 from "Stream_m_Avg' at 9/8/12 13:00)
2014-10-27 09:15 | 83202 | 13.62 | 5.958 | 0.136 | 0.275 | 0.411 | 0.073 | 0.045601 | 6.043 | 27.78 | 5.215 | Questionable pressure sensor data; Used pressure offset of 0.079 to recalculate 'Stream_m_Avg' -> the offset of 0.275 was measured at the new location of the probe, but we want depth at the original location , which is the metal pole in the stream (calculated 0.079 by subtracting 'Lvl_m_Avg' value at 9/8/12 13:15 from "Stream_m_Avg' at 9/8/12 13:00)
2014-10-27 09:30 | 83203 | 13.58 | 5.987 | 0.126 | 0.275 | 0.401 | 0.073 | 0.045653 | 6.09 | 27.64 | 5.208 | Questionable pressure sensor data; Used pressure offset of 0.079 to recalculate 'Stream_m_Avg' -> the offset of 0.275 was measured at the new location of the probe, but we want depth at the original location , which is the metal pole in the stream (calculated 0.079 by subtracting 'Lvl_m_Avg' value at 9/8/12 13:15 from "Stream_m_Avg' at 9/8/12 13:00)
2014-10-27 09:45 | 83204 | 13.55 | 6.029 | 0.116 | 0.275 | 0.391 | 0.073 | 0.045718 | 6.142 | 27.64 | 5.191 | Questionable pressure sensor data; Used pressure offset of 0.079 to recalculate 'Stream_m_Avg' -> the offset of 0.275 was measured at the new location of the probe, but we want depth at the original location , which is the metal pole in the stream (calculated 0.079 by subtracting 'Lvl_m_Avg' value at 9/8/12 13:15 from "Stream_m_Avg' at 9/8/12 13:00)
2014-10-27 10:00 | 83205 | 13.54 | 6.075 | 0.11 | 0.275 | 0.385 | 0.073 | 0.045783 | 6.189 | 27.43 | 5.189 | Questionable pressure sensor data; Used pressure offset of 0.079 to recalculate 'Stream_m_Avg' -> the offset of 0.275 was measured at the new location of the probe, but we want depth at the original location , which is the metal pole in the stream (calculated 0.079 by subtracting 'Lvl_m_Avg' value at 9/8/12 13:15 from "Stream_m_Avg' at 9/8/12 13:00)
2014-10-27 10:15 | 83206 | 13.53 | 6.116 | 0.107 | 0.275 | 0.382 | 0.073 | 0.045835 | 6.233 | 27.4 | 5.155 | Questionable pressure sensor data; Used pressure offset of 0.079 to recalculate 'Stream_m_Avg' -> the offset of 0.275 was measured at the new location of the probe, but we want depth at the original location , which is the metal pole in the stream (calculated 0.079 by subtracting 'Lvl_m_Avg' value at 9/8/12 13:15 from "Stream_m_Avg' at 9/8/12 13:00)
2014-10-27 10:30 | 83207 | 13.53 | 6.147 | 0.106 | 0.275 | 0.381 | 0.073 | 0.045904 | 6.263 | 27.5 | 5.178 | Questionable pressure sensor data; Used pressure offset of 0.079 to recalculate 'Stream_m_Avg' -> the offset of 0.275 was measured at the new location of the probe, but we want depth at the original location , which is the metal pole in the stream (calculated 0.079 by subtracting 'Lvl_m_Avg' value at 9/8/12 13:15 from "Stream_m_Avg' at 9/8/12 13:00)
2014-10-27 10:45 | 83208 | 13.52 | 6.182 | 0.102 | 0.275 | 0.377 | 0.073 | 0.04596 | 6.303 | 27.3 | 5.157 | Questionable pressure sensor data; Used pressure offset of 0.079 to recalculate 'Stream_m_Avg' -> the offset of 0.275 was measured at the new location of the probe, but we want depth at the original location , which is the metal pole in the stream (calculated 0.079 by subtracting 'Lvl_m_Avg' value at 9/8/12 13:15 from "Stream_m_Avg' at 9/8/12 13:00)
2014-10-27 11:00 | 83209 | 13.5 | 6.23 | 0.087 | 0.275 | 0.362 | 0.073 | 0.046067 | 6.379 | 27.36 | 5.147 | Questionable pressure sensor data; Used pressure offset of 0.079 to recalculate 'Stream_m_Avg' -> the offset of 0.275 was measured at the new location of the probe, but we want depth at the original location , which is the metal pole in the stream (calculated 0.079 by subtracting 'Lvl_m_Avg' value at 9/8/12 13:15 from "Stream_m_Avg' at 9/8/12 13:00)
2014-10-27 11:15 | 83210 | 13.49 | 6.3 | 0.073 | 0.275 | 0.348 | 0.073 | 0.046211 | 6.47 | 27.77 | 5.171 | Questionable pressure sensor data; Used pressure offset of 0.079 to recalculate 'Stream_m_Avg' -> the offset of 0.275 was measured at the new location of the probe, but we want depth at the original location , which is the metal pole in the stream (calculated 0.079 by subtracting 'Lvl_m_Avg' value at 9/8/12 13:15 from "Stream_m_Avg' at 9/8/12 13:00)
2014-10-27 11:30 | 83211 | 13.46 | 6.385 | 0.059 | 0.275 | 0.334 | 0.073 | 0.046376 | 6.568 | 27.3 | 5.184 | Questionable pressure sensor data; Used pressure offset of 0.079 to recalculate 'Stream_m_Avg' -> the offset of 0.275 was measured at the new location of the probe, but we want depth at the original location , which is the metal pole in the stream (calculated 0.079 by subtracting 'Lvl_m_Avg' value at 9/8/12 13:15 from "Stream_m_Avg' at 9/8/12 13:00)
2014-10-27 11:45 | 83212 | 13.45 | 6.484 | 0.041 | 0.275 | 0.316 | 0.073 | 0.046554 | 6.686 | 26.95 | 5.123 | Questionable pressure sensor data; Used pressure offset of 0.079 to recalculate 'Stream_m_Avg' -> the offset of 0.275 was measured at the new location of the probe, but we want depth at the original location , which is the metal pole in the stream (calculated 0.079 by subtracting 'Lvl_m_Avg' value at 9/8/12 13:15 from "Stream_m_Avg' at 9/8/12 13:00)
2014-10-27 12:00 | 83213 | 13.42 | 6.59 | 0.037 | 0.275 | 0.312 | 0.073 | 0.046718 | 6.79 | 27.15 | 5.089 | Questionable pressure sensor data; Used pressure offset of 0.079 to recalculate 'Stream_m_Avg' -> the offset of 0.275 was measured at the new location of the probe, but we want depth at the original location , which is the metal pole in the stream (calculated 0.079 by subtracting 'Lvl_m_Avg' value at 9/8/12 13:15 from "Stream_m_Avg' at 9/8/12 13:00)
2014-10-27 12:15 | 83214 | 13.42 | 6.668 | 0.054 | 0.275 | 0.329 | 0.073 | 0.046805 | 6.844 | 27.29 | 5.187 | Questionable pressure sensor data; Used pressure offset of 0.079 to recalculate 'Stream_m_Avg' -> the offset of 0.275 was measured at the new location of the probe, but we want depth at the original location , which is the metal pole in the stream (calculated 0.079 by subtracting 'Lvl_m_Avg' value at 9/8/12 13:15 from "Stream_m_Avg' at 9/8/12 13:00)
2014-10-27 12:30 | 83215 | 13.42 | 6.748 | 0.052 | 0.275 | 0.327 | 0.073 | 0.046963 | 6.955 | 26.75 | 5.055 | Questionable pressure sensor data; Used pressure offset of 0.079 to recalculate 'Stream_m_Avg' -> the offset of 0.275 was measured at the new location of the probe, but we want depth at the original location , which is the metal pole in the stream (calculated 0.079 by subtracting 'Lvl_m_Avg' value at 9/8/12 13:15 from "Stream_m_Avg' at 9/8/12 13:00)
2014-10-27 12:45 | 83216 | 13.42 | 6.837 | 0.061 | 0.275 | 0.336 | 0.074 | 0.047077 | 7.01 | 26.75 | 5.031 | Questionable pressure sensor data; Used pressure offset of 0.079 to recalculate 'Stream_m_Avg' -> the offset of 0.275 was measured at the new location of the probe, but we want depth at the original location , which is the metal pole in the stream (calculated 0.079 by subtracting 'Lvl_m_Avg' value at 9/8/12 13:15 from "Stream_m_Avg' at 9/8/12 13:00)
2014-10-27 13:00 | 83217 | 13.4 | 6.904 | 0.052 | 0.275 | 0.327 | 0.074 | 0.047205 | 7.083 | 26.68 | 5.039 | Questionable pressure sensor data; Used pressure offset of 0.079 to recalculate 'Stream_m_Avg' -> the offset of 0.275 was measured at the new location of the probe, but we want depth at the original location , which is the metal pole in the stream (calculated 0.079 by subtracting 'Lvl_m_Avg' value at 9/8/12 13:15 from "Stream_m_Avg' at 9/8/12 13:00)
2014-10-27 13:15 | 83218 | 13.39 | 6.977 | 0.056 | 0.275 | 0.331 | 0.074 | 0.047317 | 7.14 | 26.54 | 5.014 | Questionable pressure sensor data; Used pressure offset of 0.079 to recalculate 'Stream_m_Avg' -> the offset of 0.275 was measured at the new location of the probe, but we want depth at the original location , which is the metal pole in the stream (calculated 0.079 by subtracting 'Lvl_m_Avg' value at 9/8/12 13:15 from "Stream_m_Avg' at 9/8/12 13:00)
2014-10-27 13:30 | 83219 | 13.39 | 7.036 | 0.065 | 0.275 | 0.34 | 0.074 | 0.047399 | 7.193 | 26.54 | 4.988 | Questionable pressure sensor data; Used pressure offset of 0.079 to recalculate 'Stream_m_Avg' -> the offset of 0.275 was measured at the new location of the probe, but we want depth at the original location , which is the metal pole in the stream (calculated 0.079 by subtracting 'Lvl_m_Avg' value at 9/8/12 13:15 from "Stream_m_Avg' at 9/8/12 13:00)
2014-10-27 13:45 | 83220 | 13.39 | 7.09 | 0.068 | 0.275 | 0.343 | 0.074 | 0.047496 | 7.239 | 26.41 | 4.985 | Questionable pressure sensor data; Used pressure offset of 0.079 to recalculate 'Stream_m_Avg' -> the offset of 0.275 was measured at the new location of the probe, but we want depth at the original location , which is the metal pole in the stream (calculated 0.079 by subtracting 'Lvl_m_Avg' value at 9/8/12 13:15 from "Stream_m_Avg' at 9/8/12 13:00)
2014-10-27 14:00 | 83221 | 13.39 | 7.139 | 0.075 | 0.275 | 0.351 | 0.074 | 0.047576 | 7.278 | 26.34 | 4.96 | Questionable pressure sensor data; Used pressure offset of 0.079 to recalculate 'Stream_m_Avg' -> the offset of 0.275 was measured at the new location of the probe, but we want depth at the original location , which is the metal pole in the stream (calculated 0.079 by subtracting 'Lvl_m_Avg' value at 9/8/12 13:15 from "Stream_m_Avg' at 9/8/12 13:00)
2014-10-27 14:15 | 83222 | 13.39 | 7.177 | 0.084 | 0.275 | 0.359 | 0.074 | 0.047632 | 7.305 | 26.31 | 4.963 | Questionable pressure sensor data; Used pressure offset of 0.079 to recalculate 'Stream_m_Avg' -> the offset of 0.275 was measured at the new location of the probe, but we want depth at the original location , which is the metal pole in the stream (calculated 0.079 by subtracting 'Lvl_m_Avg' value at 9/8/12 13:15 from "Stream_m_Avg' at 9/8/12 13:00)
2014-10-27 14:30 | 83223 | 13.4 | 7.198 | 0.095 | 0.275 | 0.37 | 0.074 | 0.047635 | 7.293 | 26.17 | 4.946 | Questionable pressure sensor data; Used pressure offset of 0.079 to recalculate 'Stream_m_Avg' -> the offset of 0.275 was measured at the new location of the probe, but we want depth at the original location , which is the metal pole in the stream (calculated 0.079 by subtracting 'Lvl_m_Avg' value at 9/8/12 13:15 from "Stream_m_Avg' at 9/8/12 13:00)
2014-10-27 14:45 | 83224 | 13.39 | 7.205 | 0.103 | 0.275 | 0.378 | 0.074 | 0.047661 | 7.288 | 26.27 | 4.952 | Questionable pressure sensor data; Used pressure offset of 0.079 to recalculate 'Stream_m_Avg' -> the offset of 0.275 was measured at the new location of the probe, but we want depth at the original location , which is the metal pole in the stream (calculated 0.079 by subtracting 'Lvl_m_Avg' value at 9/8/12 13:15 from "Stream_m_Avg' at 9/8/12 13:00)
2014-10-27 15:00 | 83225 | 13.41 | 7.205 | 0.113 | 0.275 | 0.388 | 0.074 | 0.047666 | 7.279 | 26.14 | 4.907 | Questionable pressure sensor data; Used pressure offset of 0.079 to recalculate 'Stream_m_Avg' -> the offset of 0.275 was measured at the new location of the probe, but we want depth at the original location , which is the metal pole in the stream (calculated 0.079 by subtracting 'Lvl_m_Avg' value at 9/8/12 13:15 from "Stream_m_Avg' at 9/8/12 13:00)
2014-10-27 15:15 | 83226 | 13.4 | 7.2 | 0.119 | 0.275 | 0.394 | 0.074 | 0.047671 | 7.273 | 26.71 | 4.979 | Questionable pressure sensor data; Used pressure offset of 0.079 to recalculate 'Stream_m_Avg' -> the offset of 0.275 was measured at the new location of the probe, but we want depth at the original location , which is the metal pole in the stream (calculated 0.079 by subtracting 'Lvl_m_Avg' value at 9/8/12 13:15 from "Stream_m_Avg' at 9/8/12 13:00)
2014-10-27 15:30 | 83227 | 13.41 | 7.202 | 0.125 | 0.275 | 0.4 | 0.074 | 0.047697 | 7.281 | 26.75 | 5.02 | Questionable pressure sensor data; Used pressure offset of 0.079 to recalculate 'Stream_m_Avg' -> the offset of 0.275 was measured at the new location of the probe, but we want depth at the original location , which is the metal pole in the stream (calculated 0.079 by subtracting 'Lvl_m_Avg' value at 9/8/12 13:15 from "Stream_m_Avg' at 9/8/12 13:00)
2014-10-27 15:45 | 83228 | 13.42 | 7.201 | 0.139 | 0.275 | 0.414 | 0.074 | 0.047687 | 7.263 | 26.27 | 5.043 | Questionable pressure sensor data; Used pressure offset of 0.079 to recalculate 'Stream_m_Avg' -> the offset of 0.275 was measured at the new location of the probe, but we want depth at the original location , which is the metal pole in the stream (calculated 0.079 by subtracting 'Lvl_m_Avg' value at 9/8/12 13:15 from "Stream_m_Avg' at 9/8/12 13:00)
2014-10-27 16:00 | 83229 | 13.44 | 7.192 | 0.151 | 0.275 | 0.426 | 0.074 | 0.047717 | 7.257 | 27.02 | 5.036 | Questionable pressure sensor data; Used pressure offset of 0.079 to recalculate 'Stream_m_Avg' -> the offset of 0.275 was measured at the new location of the probe, but we want depth at the original location , which is the metal pole in the stream (calculated 0.079 by subtracting 'Lvl_m_Avg' value at 9/8/12 13:15 from "Stream_m_Avg' at 9/8/12 13:00)
2014-10-27 16:15 | 83230 | 13.45 | 7.174 | 0.162 | 0.275 | 0.437 | 0.074 | 0.047717 | 7.211 | 26.91 | 5.039 | Questionable pressure sensor data; Used pressure offset of 0.079 to recalculate 'Stream_m_Avg' -> the offset of 0.275 was measured at the new location of the probe, but we want depth at the original location , which is the metal pole in the stream (calculated 0.079 by subtracting 'Lvl_m_Avg' value at 9/8/12 13:15 from "Stream_m_Avg' at 9/8/12 13:00)
2014-10-27 16:30 | 83231 | 13.46 | 7.141 | 0.167 | 0.275 | 0.442 | 0.074 | 0.047692 | 7.174 | 27.02 | 5.078 | Questionable pressure sensor data; Used pressure offset of 0.079 to recalculate 'Stream_m_Avg' -> the offset of 0.275 was measured at the new location of the probe, but we want depth at the original location , which is the metal pole in the stream (calculated 0.079 by subtracting 'Lvl_m_Avg' value at 9/8/12 13:15 from "Stream_m_Avg' at 9/8/12 13:00)
2014-10-27 16:45 | 83232 | 13.47 | 7.111 | 0.168 | 0.275 | 0.443 | 0.074 | 0.047693 | 7.151 | 26.95 | 5.081 | Questionable pressure sensor data; Used pressure offset of 0.079 to recalculate 'Stream_m_Avg' -> the offset of 0.275 was measured at the new location of the probe, but we want depth at the original location , which is the metal pole in the stream (calculated 0.079 by subtracting 'Lvl_m_Avg' value at 9/8/12 13:15 from "Stream_m_Avg' at 9/8/12 13:00)
2014-10-27 17:00 | 83233 | 13.49 | 7.082 | 0.169 | 0.275 | 0.444 | 0.074 | 0.047685 | 7.116 | 26.95 | 5.081 | Questionable pressure sensor data; Used pressure offset of 0.079 to recalculate 'Stream_m_Avg' -> the offset of 0.275 was measured at the new location of the probe, but we want depth at the original location , which is the metal pole in the stream (calculated 0.079 by subtracting 'Lvl_m_Avg' value at 9/8/12 13:15 from "Stream_m_Avg' at 9/8/12 13:00)
2014-10-27 17:15 | 83234 | 13.11 | 7.044 | 0.173 | 0.275 | 0.448 | 0.074 | 0.047636 | 7.068 | 27.12 | 5.087 | Questionable pressure sensor data; Used pressure offset of 0.079 to recalculate 'Stream_m_Avg' -> the offset of 0.275 was measured at the new location of the probe, but we want depth at the original location , which is the metal pole in the stream (calculated 0.079 by subtracting 'Lvl_m_Avg' value at 9/8/12 13:15 from "Stream_m_Avg' at 9/8/12 13:00)
2014-10-27 17:30 | 83235 | 12.95 | 7.003 | 0.178 | 0.275 | 0.453 | 0.074 | 0.047591 | 7.025 | 26.48 | 5.049 | Questionable pressure sensor data; Used pressure offset of 0.079 to recalculate 'Stream_m_Avg' -> the offset of 0.275 was measured at the new location of the probe, but we want depth at the original location , which is the metal pole in the stream (calculated 0.079 by subtracting 'Lvl_m_Avg' value at 9/8/12 13:15 from "Stream_m_Avg' at 9/8/12 13:00)
2014-10-27 17:45 | 83236 | 12.84 | 6.96 | 0.184 | 0.275 | 0.459 | 0.074 | 0.047552 | 6.985 | 26.48 | 4.983 | Questionable pressure sensor data; Used pressure offset of 0.079 to recalculate 'Stream_m_Avg' -> the offset of 0.275 was measured at the new location of the probe, but we want depth at the original location , which is the metal pole in the stream (calculated 0.079 by subtracting 'Lvl_m_Avg' value at 9/8/12 13:15 from "Stream_m_Avg' at 9/8/12 13:00)
2014-10-27 18:00 | 83237 | 12.78 | 6.918 | 0.188 | 0.275 | 0.463 | 0.074 | 0.047536 | 6.939 | 26.35 | 4.982 | Questionable pressure sensor data; Used pressure offset of 0.079 to recalculate 'Stream_m_Avg' -> the offset of 0.275 was measured at the new location of the probe, but we want depth at the original location , which is the metal pole in the stream (calculated 0.079 by subtracting 'Lvl_m_Avg' value at 9/8/12 13:15 from "Stream_m_Avg' at 9/8/12 13:00)
2014-10-27 18:15 | 83238 | 12.71 | 6.879 | 0.191 | 0.275 | 0.466 | 0.074 | 0.047504 | 6.905 | 26.75 | 5.009 | Questionable pressure sensor data; Used pressure offset of 0.079 to recalculate 'Stream_m_Avg' -> the offset of 0.275 was measured at the new location of the probe, but we want depth at the original location , which is the metal pole in the stream (calculated 0.079 by subtracting 'Lvl_m_Avg' value at 9/8/12 13:15 from "Stream_m_Avg' at 9/8/12 13:00)
2014-10-27 18:30 | 83239 | 12.68 | 6.844 | 0.193 | 0.275 | 0.468 | 0.074 | 0.047464 | 6.87 | 27.06 | 5.076 | Questionable pressure sensor data; Used pressure offset of 0.079 to recalculate 'Stream_m_Avg' -> the offset of 0.275 was measured at the new location of the probe, but we want depth at the original location , which is the metal pole in the stream (calculated 0.079 by subtracting 'Lvl_m_Avg' value at 9/8/12 13:15 from "Stream_m_Avg' at 9/8/12 13:00)
2014-10-27 18:45 | 83240 | 12.66 | 6.81 | 0.196 | 0.275 | 0.471 | 0.075 | 0.04744 | 6.83 | 27.03 | 5.096 | Questionable pressure sensor data; Used pressure offset of 0.079 to recalculate 'Stream_m_Avg' -> the offset of 0.275 was measured at the new location of the probe, but we want depth at the original location , which is the metal pole in the stream (calculated 0.079 by subtracting 'Lvl_m_Avg' value at 9/8/12 13:15 from "Stream_m_Avg' at 9/8/12 13:00)
2014-10-27 19:00 | 83241 | 12.64 | 6.777 | 0.198 | 0.275 | 0.473 | 0.075 | 0.047385 | 6.801 | 26.99 | 5.086 | Questionable pressure sensor data; Used pressure offset of 0.079 to recalculate 'Stream_m_Avg' -> the offset of 0.275 was measured at the new location of the probe, but we want depth at the original location , which is the metal pole in the stream (calculated 0.079 by subtracting 'Lvl_m_Avg' value at 9/8/12 13:15 from "Stream_m_Avg' at 9/8/12 13:00)
2014-10-27 19:15 | 83242 | 12.63 | 6.742 | 0.2 | 0.275 | 0.475 | 0.075 | 0.047344 | 6.763 | 27.03 | 5.089 | Questionable pressure sensor data; Used pressure offset of 0.079 to recalculate 'Stream_m_Avg' -> the offset of 0.275 was measured at the new location of the probe, but we want depth at the original location , which is the metal pole in the stream (calculated 0.079 by subtracting 'Lvl_m_Avg' value at 9/8/12 13:15 from "Stream_m_Avg' at 9/8/12 13:00)
2014-10-27 19:30 | 83243 | 12.62 | 6.705 | 0.202 | 0.275 | 0.477 | 0.075 | 0.047304 | 6.732 | 27.16 | 5.086 | Questionable pressure sensor data; Used pressure offset of 0.079 to recalculate 'Stream_m_Avg' -> the offset of 0.275 was measured at the new location of the probe, but we want depth at the original location , which is the metal pole in the stream (calculated 0.079 by subtracting 'Lvl_m_Avg' value at 9/8/12 13:15 from "Stream_m_Avg' at 9/8/12 13:00)
2014-10-27 19:45 | 83244 | 12.61 | 6.669 | 0.202 | 0.275 | 0.477 | 0.075 | 0.047254 | 6.692 | 27.03 | 5.1 | Questionable pressure sensor data; Used pressure offset of 0.079 to recalculate 'Stream_m_Avg' -> the offset of 0.275 was measured at the new location of the probe, but we want depth at the original location , which is the metal pole in the stream (calculated 0.079 by subtracting 'Lvl_m_Avg' value at 9/8/12 13:15 from "Stream_m_Avg' at 9/8/12 13:00)
2014-10-27 20:00 | 83245 | 12.59 | 6.632 | 0.202 | 0.275 | 0.477 | 0.075 | 0.047183 | 6.65 | 27.16 | 5.099 | Questionable pressure sensor data; Used pressure offset of 0.079 to recalculate 'Stream_m_Avg' -> the offset of 0.275 was measured at the new location of the probe, but we want depth at the original location , which is the metal pole in the stream (calculated 0.079 by subtracting 'Lvl_m_Avg' value at 9/8/12 13:15 from "Stream_m_Avg' at 9/8/12 13:00)
2014-10-27 20:15 | 83246 | 12.59 | 6.598 | 0.202 | 0.275 | 0.477 | 0.075 | 0.047143 | 6.625 | 27.16 | 5.111 | Questionable pressure sensor data; Used pressure offset of 0.079 to recalculate 'Stream_m_Avg' -> the offset of 0.275 was measured at the new location of the probe, but we want depth at the original location , which is the metal pole in the stream (calculated 0.079 by subtracting 'Lvl_m_Avg' value at 9/8/12 13:15 from "Stream_m_Avg' at 9/8/12 13:00)
2014-10-27 20:30 | 83247 | 12.58 | 6.564 | 0.203 | 0.275 | 0.478 | 0.075 | 0.047104 | 6.589 | 27.19 | 5.129 | Questionable pressure sensor data; Used pressure offset of 0.079 to recalculate 'Stream_m_Avg' -> the offset of 0.275 was measured at the new location of the probe, but we want depth at the original location , which is the metal pole in the stream (calculated 0.079 by subtracting 'Lvl_m_Avg' value at 9/8/12 13:15 from "Stream_m_Avg' at 9/8/12 13:00)
2014-10-27 20:45 | 83248 | 12.56 | 6.534 | 0.201 | 0.275 | 0.476 | 0.075 | 0.047057 | 6.569 | 27.57 | 5.153 | Questionable pressure sensor data; Used pressure offset of 0.079 to recalculate 'Stream_m_Avg' -> the offset of 0.275 was measured at the new location of the probe, but we want depth at the original location , which is the metal pole in the stream (calculated 0.079 by subtracting 'Lvl_m_Avg' value at 9/8/12 13:15 from "Stream_m_Avg' at 9/8/12 13:00)
2014-10-27 21:00 | 83249 | 12.56 | 6.513 | 0.193 | 0.275 | 0.468 | 0.075 | 0.047047 | 6.554 | 27.77 | 5.208 | Questionable pressure sensor data; Used pressure offset of 0.079 to recalculate 'Stream_m_Avg' -> the offset of 0.275 was measured at the new location of the probe, but we want depth at the original location , which is the metal pole in the stream (calculated 0.079 by subtracting 'Lvl_m_Avg' value at 9/8/12 13:15 from "Stream_m_Avg' at 9/8/12 13:00)
2014-10-27 21:15 | 83250 | 12.55 | 6.485 | 0.198 | 0.275 | 0.473 | 0.075 | 0.046979 | 6.512 | 27.8 | 5.217 | Questionable pressure sensor data; Used pressure offset of 0.079 to recalculate 'Stream_m_Avg' -> the offset of 0.275 was measured at the new location of the probe, but we want depth at the original location , which is the metal pole in the stream (calculated 0.079 by subtracting 'Lvl_m_Avg' value at 9/8/12 13:15 from "Stream_m_Avg' at 9/8/12 13:00)
2014-10-27 21:30 | 83251 | 12.55 | 6.446 | 0.206 | 0.275 | 0.481 | 0.075 | 0.046905 | 6.466 | 27.7 | 5.212 | Questionable pressure sensor data; Used pressure offset of 0.079 to recalculate 'Stream_m_Avg' -> the offset of 0.275 was measured at the new location of the probe, but we want depth at the original location , which is the metal pole in the stream (calculated 0.079 by subtracting 'Lvl_m_Avg' value at 9/8/12 13:15 from "Stream_m_Avg' at 9/8/12 13:00)
2014-10-27 21:45 | 83252 | 12.53 | 6.399 | 0.211 | 0.275 | 0.486 | 0.075 | 0.046828 | 6.413 | 27.91 | 5.23 | Questionable pressure sensor data; Used pressure offset of 0.079 to recalculate 'Stream_m_Avg' -> the offset of 0.275 was measured at the new location of the probe, but we want depth at the original location , which is the metal pole in the stream (calculated 0.079 by subtracting 'Lvl_m_Avg' value at 9/8/12 13:15 from "Stream_m_Avg' at 9/8/12 13:00)
2014-10-27 22:00 | 83253 | 12.53 | 6.346 | 0.215 | 0.275 | 0.49 | 0.075 | 0.046734 | 6.35 | 27.98 | 5.263 | Questionable pressure sensor data; Used pressure offset of 0.079 to recalculate 'Stream_m_Avg' -> the offset of 0.275 was measured at the new location of the probe, but we want depth at the original location , which is the metal pole in the stream (calculated 0.079 by subtracting 'Lvl_m_Avg' value at 9/8/12 13:15 from "Stream_m_Avg' at 9/8/12 13:00)
2014-10-27 22:15 | 83254 | 12.52 | 6.288 | 0.218 | 0.275 | 0.493 | 0.075 | 0.046633 | 6.282 | 27.98 | 5.266 | Questionable pressure sensor data; Used pressure offset of 0.079 to recalculate 'Stream_m_Avg' -> the offset of 0.275 was measured at the new location of the probe, but we want depth at the original location , which is the metal pole in the stream (calculated 0.079 by subtracting 'Lvl_m_Avg' value at 9/8/12 13:15 from "Stream_m_Avg' at 9/8/12 13:00)
2014-10-27 22:30 | 83255 | 12.51 | 6.23 | 0.215 | 0.275 | 0.49 | 0.075 | 0.046544 | 6.227 | 27.98 | 5.263 | Questionable pressure sensor data; Used pressure offset of 0.079 to recalculate 'Stream_m_Avg' -> the offset of 0.275 was measured at the new location of the probe, but we want depth at the original location , which is the metal pole in the stream (calculated 0.079 by subtracting 'Lvl_m_Avg' value at 9/8/12 13:15 from "Stream_m_Avg' at 9/8/12 13:00)
2014-10-27 22:45 | 83256 | 12.51 | 6.174 | 0.216 | 0.275 | 0.491 | 0.075 | 0.046439 | 6.16 | 27.98 | 5.258 | Questionable pressure sensor data; Used pressure offset of 0.079 to recalculate 'Stream_m_Avg' -> the offset of 0.275 was measured at the new location of the probe, but we want depth at the original location , which is the metal pole in the stream (calculated 0.079 by subtracting 'Lvl_m_Avg' value at 9/8/12 13:15 from "Stream_m_Avg' at 9/8/12 13:00)
2014-10-27 23:00 | 83257 | 12.5 | 6.112 | 0.215 | 0.275 | 0.49 | 0.075 | 0.046347 | 6.093 | 27.95 | 5.26 | Questionable pressure sensor data; Used pressure offset of 0.079 to recalculate 'Stream_m_Avg' -> the offset of 0.275 was measured at the new location of the probe, but we want depth at the original location , which is the metal pole in the stream (calculated 0.079 by subtracting 'Lvl_m_Avg' value at 9/8/12 13:15 from "Stream_m_Avg' at 9/8/12 13:00)
2014-10-27 23:15 | 83258 | 12.5 | 6.048 | 0.216 | 0.275 | 0.492 | 0.075 | 0.046247 | 6.027 | 28.12 | 5.273 | Questionable pressure sensor data; Used pressure offset of 0.079 to recalculate 'Stream_m_Avg' -> the offset of 0.275 was measured at the new location of the probe, but we want depth at the original location , which is the metal pole in the stream (calculated 0.079 by subtracting 'Lvl_m_Avg' value at 9/8/12 13:15 from "Stream_m_Avg' at 9/8/12 13:00)
2014-10-27 23:30 | 83259 | 12.5 | 5.987 | 0.218 | 0.275 | 0.493 | 0.075 | 0.046158 | 5.97 | 27.98 | 5.272 | Questionable pressure sensor data; Used pressure offset of 0.079 to recalculate 'Stream_m_Avg' -> the offset of 0.275 was measured at the new location of the probe, but we want depth at the original location , which is the metal pole in the stream (calculated 0.079 by subtracting 'Lvl_m_Avg' value at 9/8/12 13:15 from "Stream_m_Avg' at 9/8/12 13:00)
2014-10-27 23:45 | 83260 | 12.49 | 5.931 | 0.217 | 0.275 | 0.492 | 0.075 | 0.046096 | 5.924 | 28.05 | 5.272 | Questionable pressure sensor data; Used pressure offset of 0.079 to recalculate 'Stream_m_Avg' -> the offset of 0.275 was measured at the new location of the probe, but we want depth at the original location , which is the metal pole in the stream (calculated 0.079 by subtracting 'Lvl_m_Avg' value at 9/8/12 13:15 from "Stream_m_Avg' at 9/8/12 13:00)
2014-10-28 | 83261 | 12.48 | 5.88 | 0.214 | 0.275 | 0.489 | 0.075 | 0.046022 | 5.872 | 27.98 | 5.27 | Questionable pressure sensor data; Used pressure offset of 0.079 to recalculate 'Stream_m_Avg' -> the offset of 0.275 was measured at the new location of the probe, but we want depth at the original location , which is the metal pole in the stream (calculated 0.079 by subtracting 'Lvl_m_Avg' value at 9/8/12 13:15 from "Stream_m_Avg' at 9/8/12 13:00)
2014-10-28 00:15 | 83262 | 12.48 | 5.831 | 0.211 | 0.275 | 0.486 | 0.075 | 0.045956 | 5.832 | 28.01 | 5.27 | Questionable pressure sensor data; Used pressure offset of 0.079 to recalculate 'Stream_m_Avg' -> the offset of 0.275 was measured at the new location of the probe, but we want depth at the original location , which is the metal pole in the stream (calculated 0.079 by subtracting 'Lvl_m_Avg' value at 9/8/12 13:15 from "Stream_m_Avg' at 9/8/12 13:00)
2014-10-28 00:30 | 83263 | 12.48 | 5.783 | 0.209 | 0.275 | 0.484 | 0.075 | 0.045878 | 5.78 | 28.12 | 5.274 | Questionable pressure sensor data; Used pressure offset of 0.079 to recalculate 'Stream_m_Avg' -> the offset of 0.275 was measured at the new location of the probe, but we want depth at the original location , which is the metal pole in the stream (calculated 0.079 by subtracting 'Lvl_m_Avg' value at 9/8/12 13:15 from "Stream_m_Avg' at 9/8/12 13:00)
2014-10-28 00:45 | 83264 | 12.47 | 5.732 | 0.208 | 0.275 | 0.483 | 0.075 | 0.045799 | 5.727 | 28.12 | 5.278 | Questionable pressure sensor data; Used pressure offset of 0.079 to recalculate 'Stream_m_Avg' -> the offset of 0.275 was measured at the new location of the probe, but we want depth at the original location , which is the metal pole in the stream (calculated 0.079 by subtracting 'Lvl_m_Avg' value at 9/8/12 13:15 from "Stream_m_Avg' at 9/8/12 13:00)
2014-10-28 01:00 | 83265 | 12.46 | 5.68 | 0.209 | 0.275 | 0.484 | 0.075 | 0.045704 | 5.665 | 28.12 | 5.276 | Questionable pressure sensor data; Used pressure offset of 0.079 to recalculate 'Stream_m_Avg' -> the offset of 0.275 was measured at the new location of the probe, but we want depth at the original location , which is the metal pole in the stream (calculated 0.079 by subtracting 'Lvl_m_Avg' value at 9/8/12 13:15 from "Stream_m_Avg' at 9/8/12 13:00)
2014-10-28 01:15 | 83266 | 12.46 | 5.626 | 0.209 | 0.275 | 0.484 | 0.075 | 0.045626 | 5.618 | 27.98 | 5.276 | Questionable pressure sensor data; Used pressure offset of 0.079 to recalculate 'Stream_m_Avg' -> the offset of 0.275 was measured at the new location of the probe, but we want depth at the original location , which is the metal pole in the stream (calculated 0.079 by subtracting 'Lvl_m_Avg' value at 9/8/12 13:15 from "Stream_m_Avg' at 9/8/12 13:00)
2014-10-28 01:30 | 83267 | 12.46 | 5.575 | 0.206 | 0.275 | 0.481 | 0.075 | 0.045559 | 5.57 | 28.05 | 5.284 | Questionable pressure sensor data; Used pressure offset of 0.079 to recalculate 'Stream_m_Avg' -> the offset of 0.275 was measured at the new location of the probe, but we want depth at the original location , which is the metal pole in the stream (calculated 0.079 by subtracting 'Lvl_m_Avg' value at 9/8/12 13:15 from "Stream_m_Avg' at 9/8/12 13:00)
2014-10-28 01:45 | 83268 | 12.45 | 5.525 | 0.205 | 0.275 | 0.48 | 0.075 | 0.045488 | 5.522 | 28.32 | 5.298 | Questionable pressure sensor data; Used pressure offset of 0.079 to recalculate 'Stream_m_Avg' -> the offset of 0.275 was measured at the new location of the probe, but we want depth at the original location , which is the metal pole in the stream (calculated 0.079 by subtracting 'Lvl_m_Avg' value at 9/8/12 13:15 from "Stream_m_Avg' at 9/8/12 13:00)
2014-10-28 02:00 | 83269 | 12.45 | 5.477 | 0.203 | 0.275 | 0.478 | 0.075 | 0.045421 | 5.481 | 28.32 | 5.32 | Questionable pressure sensor data; Used pressure offset of 0.079 to recalculate 'Stream_m_Avg' -> the offset of 0.275 was measured at the new location of the probe, but we want depth at the original location , which is the metal pole in the stream (calculated 0.079 by subtracting 'Lvl_m_Avg' value at 9/8/12 13:15 from "Stream_m_Avg' at 9/8/12 13:00)
2014-10-28 02:15 | 83270 | 12.44 | 5.436 | 0.198 | 0.275 | 0.473 | 0.074 | 0.04537 | 5.451 | 28.32 | 5.324 | Questionable pressure sensor data; Used pressure offset of 0.079 to recalculate 'Stream_m_Avg' -> the offset of 0.275 was measured at the new location of the probe, but we want depth at the original location , which is the metal pole in the stream (calculated 0.079 by subtracting 'Lvl_m_Avg' value at 9/8/12 13:15 from "Stream_m_Avg' at 9/8/12 13:00)
2014-10-28 02:30 | 83271 | 12.43 | 5.402 | 0.192 | 0.275 | 0.467 | 0.075 | 0.045347 | 5.428 | 28.26 | 5.324 | Questionable pressure sensor data; Used pressure offset of 0.079 to recalculate 'Stream_m_Avg' -> the offset of 0.275 was measured at the new location of the probe, but we want depth at the original location , which is the metal pole in the stream (calculated 0.079 by subtracting 'Lvl_m_Avg' value at 9/8/12 13:15 from "Stream_m_Avg' at 9/8/12 13:00)
2014-10-28 02:45 | 83272 | 12.43 | 5.379 | 0.188 | 0.275 | 0.463 | 0.075 | 0.045326 | 5.407 | 28.12 | 5.314 | Questionable pressure sensor data; Used pressure offset of 0.079 to recalculate 'Stream_m_Avg' -> the offset of 0.275 was measured at the new location of the probe, but we want depth at the original location , which is the metal pole in the stream (calculated 0.079 by subtracting 'Lvl_m_Avg' value at 9/8/12 13:15 from "Stream_m_Avg' at 9/8/12 13:00)
2014-10-28 03:00 | 83273 | 12.42 | 5.36 | 0.184 | 0.275 | 0.459 | 0.075 | 0.0453 | 5.394 | 28.19 | 5.295 | Questionable pressure sensor data; Used pressure offset of 0.079 to recalculate 'Stream_m_Avg' -> the offset of 0.275 was measured at the new location of the probe, but we want depth at the original location , which is the metal pole in the stream (calculated 0.079 by subtracting 'Lvl_m_Avg' value at 9/8/12 13:15 from "Stream_m_Avg' at 9/8/12 13:00)
2014-10-28 03:15 | 83274 | 12.42 | 5.342 | 0.178 | 0.275 | 0.453 | 0.075 | 0.045278 | 5.377 | 28.19 | 5.305 | Questionable pressure sensor data; Used pressure offset of 0.079 to recalculate 'Stream_m_Avg' -> the offset of 0.275 was measured at the new location of the probe, but we want depth at the original location , which is the metal pole in the stream (calculated 0.079 by subtracting 'Lvl_m_Avg' value at 9/8/12 13:15 from "Stream_m_Avg' at 9/8/12 13:00)
2014-10-28 03:30 | 83275 | 12.41 | 5.327 | 0.172 | 0.275 | 0.447 | 0.075 | 0.045265 | 5.369 | 28.19 | 5.311 | Questionable pressure sensor data; Used pressure offset of 0.079 to recalculate 'Stream_m_Avg' -> the offset of 0.275 was measured at the new location of the probe, but we want depth at the original location , which is the metal pole in the stream (calculated 0.079 by subtracting 'Lvl_m_Avg' value at 9/8/12 13:15 from "Stream_m_Avg' at 9/8/12 13:00)
2014-10-28 03:45 | 83276 | 12.41 | 5.312 | 0.17 | 0.275 | 0.445 | 0.075 | 0.045244 | 5.351 | 28.25 | 5.312 | Questionable pressure sensor data; Used pressure offset of 0.079 to recalculate 'Stream_m_Avg' -> the offset of 0.275 was measured at the new location of the probe, but we want depth at the original location , which is the metal pole in the stream (calculated 0.079 by subtracting 'Lvl_m_Avg' value at 9/8/12 13:15 from "Stream_m_Avg' at 9/8/12 13:00)
2014-10-28 04:00 | 83277 | 12.4 | 5.299 | 0.164 | 0.275 | 0.439 | 0.075 | 0.045246 | 5.348 | 28.25 | 5.316 | Questionable pressure sensor data; Used pressure offset of 0.079 to recalculate 'Stream_m_Avg' -> the offset of 0.275 was measured at the new location of the probe, but we want depth at the original location , which is the metal pole in the stream (calculated 0.079 by subtracting 'Lvl_m_Avg' value at 9/8/12 13:15 from "Stream_m_Avg' at 9/8/12 13:00)
2014-10-28 04:15 | 83278 | 12.4 | 5.294 | 0.158 | 0.275 | 0.433 | 0.075 | 0.045249 | 5.347 | 28.19 | 5.307 | Questionable pressure sensor data; Used pressure offset of 0.079 to recalculate 'Stream_m_Avg' -> the offset of 0.275 was measured at the new location of the probe, but we want depth at the original location , which is the metal pole in the stream (calculated 0.079 by subtracting 'Lvl_m_Avg' value at 9/8/12 13:15 from "Stream_m_Avg' at 9/8/12 13:00)
2014-10-28 04:30 | 83279 | 12.39 | 5.295 | 0.152 | 0.275 | 0.427 | 0.075 | 0.045274 | 5.354 | 28.18 | 5.309 | Questionable pressure sensor data; Used pressure offset of 0.079 to recalculate 'Stream_m_Avg' -> the offset of 0.275 was measured at the new location of the probe, but we want depth at the original location , which is the metal pole in the stream (calculated 0.079 by subtracting 'Lvl_m_Avg' value at 9/8/12 13:15 from "Stream_m_Avg' at 9/8/12 13:00)
2014-10-28 04:45 | 83280 | 12.38 | 5.3 | 0.148 | 0.275 | 0.423 | 0.075 | 0.045291 | 5.364 | 28.22 | 5.302 | Questionable pressure sensor data; Used pressure offset of 0.079 to recalculate 'Stream_m_Avg' -> the offset of 0.275 was measured at the new location of the probe, but we want depth at the original location , which is the metal pole in the stream (calculated 0.079 by subtracting 'Lvl_m_Avg' value at 9/8/12 13:15 from "Stream_m_Avg' at 9/8/12 13:00)
2014-10-28 05:00 | 83281 | 12.38 | 5.305 | 0.145 | 0.275 | 0.42 | 0.075 | 0.045309 | 5.37 | 28.18 | 5.307 | Questionable pressure sensor data; Used pressure offset of 0.079 to recalculate 'Stream_m_Avg' -> the offset of 0.275 was measured at the new location of the probe, but we want depth at the original location , which is the metal pole in the stream (calculated 0.079 by subtracting 'Lvl_m_Avg' value at 9/8/12 13:15 from "Stream_m_Avg' at 9/8/12 13:00)
2014-10-28 05:15 | 83282 | 12.37 | 5.311 | 0.143 | 0.275 | 0.418 | 0.075 | 0.045334 | 5.379 | 28.25 | 5.309 | Questionable pressure sensor data; Used pressure offset of 0.079 to recalculate 'Stream_m_Avg' -> the offset of 0.275 was measured at the new location of the probe, but we want depth at the original location , which is the metal pole in the stream (calculated 0.079 by subtracting 'Lvl_m_Avg' value at 9/8/12 13:15 from "Stream_m_Avg' at 9/8/12 13:00)
2014-10-28 05:30 | 83283 | 12.37 | 5.317 | 0.143 | 0.275 | 0.418 | 0.075 | 0.045347 | 5.385 | 28.32 | 5.315 | Questionable pressure sensor data; Used pressure offset of 0.079 to recalculate 'Stream_m_Avg' -> the offset of 0.275 was measured at the new location of the probe, but we want depth at the original location , which is the metal pole in the stream (calculated 0.079 by subtracting 'Lvl_m_Avg' value at 9/8/12 13:15 from "Stream_m_Avg' at 9/8/12 13:00)
2014-10-28 05:45 | 83284 | 12.36 | 5.322 | 0.143 | 0.275 | 0.418 | 0.075 | 0.045388 | 5.387 | 28.25 | 5.328 | Questionable pressure sensor data; Used pressure offset of 0.079 to recalculate 'Stream_m_Avg' -> the offset of 0.275 was measured at the new location of the probe, but we want depth at the original location , which is the metal pole in the stream (calculated 0.079 by subtracting 'Lvl_m_Avg' value at 9/8/12 13:15 from "Stream_m_Avg' at 9/8/12 13:00)
2014-10-28 06:00 | 83285 | 12.36 | 5.327 | 0.142 | 0.275 | 0.417 | 0.075 | 0.045401 | 5.393 | 28.25 | 5.317 | Questionable pressure sensor data; Used pressure offset of 0.079 to recalculate 'Stream_m_Avg' -> the offset of 0.275 was measured at the new location of the probe, but we want depth at the original location , which is the metal pole in the stream (calculated 0.079 by subtracting 'Lvl_m_Avg' value at 9/8/12 13:15 from "Stream_m_Avg' at 9/8/12 13:00)
2014-10-28 06:15 | 83286 | 12.36 | 5.332 | 0.142 | 0.275 | 0.417 | 0.075 | 0.045431 | 5.393 | 28.18 | 5.311 | Questionable pressure sensor data; Used pressure offset of 0.079 to recalculate 'Stream_m_Avg' -> the offset of 0.275 was measured at the new location of the probe, but we want depth at the original location , which is the metal pole in the stream (calculated 0.079 by subtracting 'Lvl_m_Avg' value at 9/8/12 13:15 from "Stream_m_Avg' at 9/8/12 13:00)
2014-10-28 06:30 | 83287 | 12.35 | 5.334 | 0.146 | 0.275 | 0.421 | 0.075 | 0.045407 | 5.393 | 28.15 | 5.301 | Questionable pressure sensor data; Used pressure offset of 0.079 to recalculate 'Stream_m_Avg' -> the offset of 0.275 was measured at the new location of the probe, but we want depth at the original location , which is the metal pole in the stream (calculated 0.079 by subtracting 'Lvl_m_Avg' value at 9/8/12 13:15 from "Stream_m_Avg' at 9/8/12 13:00)
2014-10-28 06:45 | 83288 | 12.35 | 5.326 | 0.157 | 0.275 | 0.432 | 0.075 | 0.04534 | 5.371 | 28.25 | 5.307 | Questionable pressure sensor data; Used pressure offset of 0.079 to recalculate 'Stream_m_Avg' -> the offset of 0.275 was measured at the new location of the probe, but we want depth at the original location , which is the metal pole in the stream (calculated 0.079 by subtracting 'Lvl_m_Avg' value at 9/8/12 13:15 from "Stream_m_Avg' at 9/8/12 13:00)
2014-10-28 07:00 | 83289 | 12.34 | 5.305 | 0.164 | 0.275 | 0.439 | 0.075 | 0.045304 | 5.336 | 28.18 | 5.317 | Questionable pressure sensor data; Used pressure offset of 0.079 to recalculate 'Stream_m_Avg' -> the offset of 0.275 was measured at the new location of the probe, but we want depth at the original location , which is the metal pole in the stream (calculated 0.079 by subtracting 'Lvl_m_Avg' value at 9/8/12 13:15 from "Stream_m_Avg' at 9/8/12 13:00)
2014-10-28 07:15 | 83290 | 12.34 | 5.276 | 0.169 | 0.275 | 0.444 | 0.075 | 0.045235 | 5.3 | 28.25 | 5.306 | Questionable pressure sensor data; Used pressure offset of 0.079 to recalculate 'Stream_m_Avg' -> the offset of 0.275 was measured at the new location of the probe, but we want depth at the original location , which is the metal pole in the stream (calculated 0.079 by subtracting 'Lvl_m_Avg' value at 9/8/12 13:15 from "Stream_m_Avg' at 9/8/12 13:00)
2014-10-28 07:30 | 83291 | 12.33 | 5.24 | 0.173 | 0.275 | 0.448 | 0.075 | 0.045176 | 5.254 | 28.32 | 5.314 | Questionable pressure sensor data; Used pressure offset of 0.079 to recalculate 'Stream_m_Avg' -> the offset of 0.275 was measured at the new location of the probe, but we want depth at the original location , which is the metal pole in the stream (calculated 0.079 by subtracting 'Lvl_m_Avg' value at 9/8/12 13:15 from "Stream_m_Avg' at 9/8/12 13:00)
2014-10-28 07:45 | 83292 | 12.35 | 5.2 | 0.178 | 0.275 | 0.453 | 0.075 | 0.045111 | 5.211 | 28.18 | 5.317 | Questionable pressure sensor data; Used pressure offset of 0.079 to recalculate 'Stream_m_Avg' -> the offset of 0.275 was measured at the new location of the probe, but we want depth at the original location , which is the metal pole in the stream (calculated 0.079 by subtracting 'Lvl_m_Avg' value at 9/8/12 13:15 from "Stream_m_Avg' at 9/8/12 13:00)
2014-10-28 08:00 | 83293 | 12.39 | 5.159 | 0.178 | 0.275 | 0.453 | 0.075 | 0.045033 | 5.178 | 28.19 | 5.307 | Questionable pressure sensor data; Used pressure offset of 0.079 to recalculate 'Stream_m_Avg' -> the offset of 0.275 was measured at the new location of the probe, but we want depth at the original location , which is the metal pole in the stream (calculated 0.079 by subtracting 'Lvl_m_Avg' value at 9/8/12 13:15 from "Stream_m_Avg' at 9/8/12 13:00)
2014-10-28 08:15 | 83294 | 12.42 | 5.126 | 0.175 | 0.275 | 0.45 | 0.075 | 0.044985 | 5.153 | 28.19 | 5.305 | Questionable pressure sensor data; Used pressure offset of 0.079 to recalculate 'Stream_m_Avg' -> the offset of 0.275 was measured at the new location of the probe, but we want depth at the original location , which is the metal pole in the stream (calculated 0.079 by subtracting 'Lvl_m_Avg' value at 9/8/12 13:15 from "Stream_m_Avg' at 9/8/12 13:00)
2014-10-28 08:30 | 83295 | 12.46 | 5.104 | 0.172 | 0.275 | 0.447 | 0.075 | 0.044943 | 5.141 | 28.05 | 5.29 | Questionable pressure sensor data; Used pressure offset of 0.079 to recalculate 'Stream_m_Avg' -> the offset of 0.275 was measured at the new location of the probe, but we want depth at the original location , which is the metal pole in the stream (calculated 0.079 by subtracting 'Lvl_m_Avg' value at 9/8/12 13:15 from "Stream_m_Avg' at 9/8/12 13:00)
2014-10-28 08:45 | 83296 | 12.48 | 5.095 | 0.168 | 0.275 | 0.443 | 0.075 | 0.044919 | 5.139 | 28.32 | 5.305 | Questionable pressure sensor data; Used pressure offset of 0.079 to recalculate 'Stream_m_Avg' -> the offset of 0.275 was measured at the new location of the probe, but we want depth at the original location , which is the metal pole in the stream (calculated 0.079 by subtracting 'Lvl_m_Avg' value at 9/8/12 13:15 from "Stream_m_Avg' at 9/8/12 13:00)
2014-10-28 09:00 | 83297 | 12.49 | 5.092 | 0.169 | 0.275 | 0.444 | 0.074 | 0.044915 | 5.146 | 28.32 | 5.326 | Questionable pressure sensor data; Used pressure offset of 0.079 to recalculate 'Stream_m_Avg' -> the offset of 0.275 was measured at the new location of the probe, but we want depth at the original location , which is the metal pole in the stream (calculated 0.079 by subtracting 'Lvl_m_Avg' value at 9/8/12 13:15 from "Stream_m_Avg' at 9/8/12 13:00)
2014-10-28 09:15 | 83298 | 12.49 | 5.087 | 0.169 | 0.275 | 0.444 | 0.075 | 0.044912 | 5.136 | 28.32 | 5.331 | Questionable pressure sensor data; Used pressure offset of 0.079 to recalculate 'Stream_m_Avg' -> the offset of 0.275 was measured at the new location of the probe, but we want depth at the original location , which is the metal pole in the stream (calculated 0.079 by subtracting 'Lvl_m_Avg' value at 9/8/12 13:15 from "Stream_m_Avg' at 9/8/12 13:00)
2014-10-28 09:30 | 83299 | 13.03 | 5.096 | 0.153 | 0.275 | 0.428 | 0.074 | 0.044951 | 5.176 | 28.39 | 5.34 | Questionable pressure sensor data; Used pressure offset of 0.079 to recalculate 'Stream_m_Avg' -> the offset of 0.275 was measured at the new location of the probe, but we want depth at the original location , which is the metal pole in the stream (calculated 0.079 by subtracting 'Lvl_m_Avg' value at 9/8/12 13:15 from "Stream_m_Avg' at 9/8/12 13:00)
2014-10-28 09:45 | 83300 | 13.66 | 5.137 | 0.131 | 0.275 | 0.406 | 0.074 | 0.045018 | 5.236 | 28.39 | 5.343 | Questionable pressure sensor data; Used pressure offset of 0.079 to recalculate 'Stream_m_Avg' -> the offset of 0.275 was measured at the new location of the probe, but we want depth at the original location , which is the metal pole in the stream (calculated 0.079 by subtracting 'Lvl_m_Avg' value at 9/8/12 13:15 from "Stream_m_Avg' at 9/8/12 13:00)
2014-10-28 10:00 | 83301 | 13.62 | 5.196 | 0.11 | 0.275 | 0.385 | 0.074 | 0.045128 | 5.329 | 28.32 | 5.331 | Questionable pressure sensor data; Used pressure offset of 0.079 to recalculate 'Stream_m_Avg' -> the offset of 0.275 was measured at the new location of the probe, but we want depth at the original location , which is the metal pole in the stream (calculated 0.079 by subtracting 'Lvl_m_Avg' value at 9/8/12 13:15 from "Stream_m_Avg' at 9/8/12 13:00)
2014-10-28 10:15 | 83302 | 13.59 | 5.266 | 0.092 | 0.275 | 0.367 | 0.074 | 0.045232 | 5.394 | 28.32 | 5.33 | Questionable pressure sensor data; Used pressure offset of 0.079 to recalculate 'Stream_m_Avg' -> the offset of 0.275 was measured at the new location of the probe, but we want depth at the original location , which is the metal pole in the stream (calculated 0.079 by subtracting 'Lvl_m_Avg' value at 9/8/12 13:15 from "Stream_m_Avg' at 9/8/12 13:00)
2014-10-28 10:30 | 83303 | 13.56 | 5.327 | 0.078 | 0.275 | 0.353 | 0.074 | 0.045324 | 5.453 | 28.42 | 5.339 | Questionable pressure sensor data; Used pressure offset of 0.079 to recalculate 'Stream_m_Avg' -> the offset of 0.275 was measured at the new location of the probe, but we want depth at the original location , which is the metal pole in the stream (calculated 0.079 by subtracting 'Lvl_m_Avg' value at 9/8/12 13:15 from "Stream_m_Avg' at 9/8/12 13:00)
2014-10-28 10:45 | 83304 | 13.53 | 5.39 | 0.064 | 0.275 | 0.339 | 0.074 | 0.045421 | 5.535 | 28.45 | 5.354 | Questionable pressure sensor data; Used pressure offset of 0.079 to recalculate 'Stream_m_Avg' -> the offset of 0.275 was measured at the new location of the probe, but we want depth at the original location , which is the metal pole in the stream (calculated 0.079 by subtracting 'Lvl_m_Avg' value at 9/8/12 13:15 from "Stream_m_Avg' at 9/8/12 13:00)
2014-10-28 11:00 | 83305 | 13.51 | 5.463 | 0.051 | 0.275 | 0.326 | 0.074 | 0.045523 | 5.612 | 28.51 | 5.363 | Questionable pressure sensor data; Used pressure offset of 0.079 to recalculate 'Stream_m_Avg' -> the offset of 0.275 was measured at the new location of the probe, but we want depth at the original location , which is the metal pole in the stream (calculated 0.079 by subtracting 'Lvl_m_Avg' value at 9/8/12 13:15 from "Stream_m_Avg' at 9/8/12 13:00)
2014-10-28 11:15 | 83306 | 13.5 | 5.535 | 0.047 | 0.275 | 0.322 | 0.074 | 0.045617 | 5.688 | 28.51 | 5.366 | Questionable pressure sensor data; Used pressure offset of 0.079 to recalculate 'Stream_m_Avg' -> the offset of 0.275 was measured at the new location of the probe, but we want depth at the original location , which is the metal pole in the stream (calculated 0.079 by subtracting 'Lvl_m_Avg' value at 9/8/12 13:15 from "Stream_m_Avg' at 9/8/12 13:00)
2014-10-28 11:30 | 83307 | 13.47 | 5.633 | 0.028 | 0.275 | 0.303 | 0.074 | 0.045818 | 5.82 | 28.51 | 5.365 | Questionable pressure sensor data; Used pressure offset of 0.079 to recalculate 'Stream_m_Avg' -> the offset of 0.275 was measured at the new location of the probe, but we want depth at the original location , which is the metal pole in the stream (calculated 0.079 by subtracting 'Lvl_m_Avg' value at 9/8/12 13:15 from "Stream_m_Avg' at 9/8/12 13:00)
2014-10-28 11:45 | 83308 | 13.44 | 5.751 | 0.012 | 0.275 | 0.287 | 0.074 | 0.046024 | 5.957 | 28.44 | 5.356 | Questionable pressure sensor data; Used pressure offset of 0.079 to recalculate 'Stream_m_Avg' -> the offset of 0.275 was measured at the new location of the probe, but we want depth at the original location , which is the metal pole in the stream (calculated 0.079 by subtracting 'Lvl_m_Avg' value at 9/8/12 13:15 from "Stream_m_Avg' at 9/8/12 13:00)
2014-10-28 12:00 | 83309 | 13.43 | 5.879 | -0.005 | 0.275 | 0.27 | 0.074 | 0.046252 | 6.107 | 28.37 | 5.347 | Questionable pressure sensor data; Used pressure offset of 0.079 to recalculate 'Stream_m_Avg' -> the offset of 0.275 was measured at the new location of the probe, but we want depth at the original location , which is the metal pole in the stream (calculated 0.079 by subtracting 'Lvl_m_Avg' value at 9/8/12 13:15 from "Stream_m_Avg' at 9/8/12 13:00)
2014-10-28 12:15 | 83310 | 13.4 | 6.024 | -0.009 | 0.275 | 0.266 | 0.074 | 0.046521 | 6.273 | 28.33 | 5.336 | Questionable pressure sensor data; Used pressure offset of 0.079 to recalculate 'Stream_m_Avg' -> the offset of 0.275 was measured at the new location of the probe, but we want depth at the original location , which is the metal pole in the stream (calculated 0.079 by subtracting 'Lvl_m_Avg' value at 9/8/12 13:15 from "Stream_m_Avg' at 9/8/12 13:00)
2014-10-28 12:30 | 83311 | 13.38 | 6.178 | 0.008 | 0.275 | 0.283 | 0.074 | 0.046748 | 6.431 | 28.3 | 5.326 | Questionable pressure sensor data; Used pressure offset of 0.079 to recalculate 'Stream_m_Avg' -> the offset of 0.275 was measured at the new location of the probe, but we want depth at the original location , which is the metal pole in the stream (calculated 0.079 by subtracting 'Lvl_m_Avg' value at 9/8/12 13:15 from "Stream_m_Avg' at 9/8/12 13:00)
2014-10-28 12:45 | 83312 | 13.37 | 6.329 | 0.013 | 0.275 | 0.288 | 0.074 | 0.046987 | 6.579 | 28.23 | 5.315 | Questionable pressure sensor data; Used pressure offset of 0.079 to recalculate 'Stream_m_Avg' -> the offset of 0.275 was measured at the new location of the probe, but we want depth at the original location , which is the metal pole in the stream (calculated 0.079 by subtracting 'Lvl_m_Avg' value at 9/8/12 13:15 from "Stream_m_Avg' at 9/8/12 13:00)
2014-10-28 13:00 | 83313 | 13.36 | 6.482 | -0.008 | 0.275 | 0.267 | 0.074 | 0.047213 | 6.733 | 28.23 | 5.314 | Questionable pressure sensor data; Used pressure offset of 0.079 to recalculate 'Stream_m_Avg' -> the offset of 0.275 was measured at the new location of the probe, but we want depth at the original location , which is the metal pole in the stream (calculated 0.079 by subtracting 'Lvl_m_Avg' value at 9/8/12 13:15 from "Stream_m_Avg' at 9/8/12 13:00)
2014-10-28 13:15 | 83314 | 13.31 | 6.624 | -0.022 | 0.275 | 0.253 | 0.074 | 0.047428 | 6.871 | 28.22 | 5.313 | Questionable pressure sensor data; Used pressure offset of 0.079 to recalculate 'Stream_m_Avg' -> the offset of 0.275 was measured at the new location of the probe, but we want depth at the original location , which is the metal pole in the stream (calculated 0.079 by subtracting 'Lvl_m_Avg' value at 9/8/12 13:15 from "Stream_m_Avg' at 9/8/12 13:00)
2014-10-28 13:30 | 83315 | 13.29 | 6.755 | -0.036 | 0.275 | 0.239 | 0.074 | 0.047629 | 6.996 | 28.22 | 5.311 | Questionable pressure sensor data; Used pressure offset of 0.079 to recalculate 'Stream_m_Avg' -> the offset of 0.275 was measured at the new location of the probe, but we want depth at the original location , which is the metal pole in the stream (calculated 0.079 by subtracting 'Lvl_m_Avg' value at 9/8/12 13:15 from "Stream_m_Avg' at 9/8/12 13:00)
2014-10-28 13:45 | 83316 | 13.26 | 6.872 | -0.035 | 0.275 | 0.24 | 0.074 | 0.047814 | 7.115 | 28.22 | 5.31 | Questionable pressure sensor data; Used pressure offset of 0.079 to recalculate 'Stream_m_Avg' -> the offset of 0.275 was measured at the new location of the probe, but we want depth at the original location , which is the metal pole in the stream (calculated 0.079 by subtracting 'Lvl_m_Avg' value at 9/8/12 13:15 from "Stream_m_Avg' at 9/8/12 13:00)
2014-10-28 14:00 | 83317 | 13.24 | 6.989 | -0.034 | 0.275 | 0.241 | 0.074 | 0.048012 | 7.233 | 28.19 | 5.309 | Questionable pressure sensor data; Used pressure offset of 0.079 to recalculate 'Stream_m_Avg' -> the offset of 0.275 was measured at the new location of the probe, but we want depth at the original location , which is the metal pole in the stream (calculated 0.079 by subtracting 'Lvl_m_Avg' value at 9/8/12 13:15 from "Stream_m_Avg' at 9/8/12 13:00)
2014-10-28 14:15 | 83318 | 13.22 | 7.104 | -0.03 | 0.275 | 0.245 | 0.075 | 0.048202 | 7.339 | 28.15 | 5.303 | Questionable pressure sensor data; Used pressure offset of 0.079 to recalculate 'Stream_m_Avg' -> the offset of 0.275 was measured at the new location of the probe, but we want depth at the original location , which is the metal pole in the stream (calculated 0.079 by subtracting 'Lvl_m_Avg' value at 9/8/12 13:15 from "Stream_m_Avg' at 9/8/12 13:00)
2014-10-28 14:30 | 83319 | 13.24 | 7.21 | 0.002 | 0.275 | 0.277 | 0.075 | 0.048359 | 7.434 | 28.12 | 5.296 | Questionable pressure sensor data; Used pressure offset of 0.079 to recalculate 'Stream_m_Avg' -> the offset of 0.275 was measured at the new location of the probe, but we want depth at the original location , which is the metal pole in the stream (calculated 0.079 by subtracting 'Lvl_m_Avg' value at 9/8/12 13:15 from "Stream_m_Avg' at 9/8/12 13:00)
2014-10-28 14:45 | 83320 | 13.23 | 7.295 | 0.029 | 0.275 | 0.304 | 0.075 | 0.048477 | 7.493 | 28.01 | 5.277 | Questionable pressure sensor data; Used pressure offset of 0.079 to recalculate 'Stream_m_Avg' -> the offset of 0.275 was measured at the new location of the probe, but we want depth at the original location , which is the metal pole in the stream (calculated 0.079 by subtracting 'Lvl_m_Avg' value at 9/8/12 13:15 from "Stream_m_Avg' at 9/8/12 13:00)
2014-10-28 15:00 | 83321 | 13.24 | 7.362 | 0.041 | 0.275 | 0.316 | 0.075 | 0.048581 | 7.539 | 27.91 | 5.261 | Questionable pressure sensor data; Used pressure offset of 0.079 to recalculate 'Stream_m_Avg' -> the offset of 0.275 was measured at the new location of the probe, but we want depth at the original location , which is the metal pole in the stream (calculated 0.079 by subtracting 'Lvl_m_Avg' value at 9/8/12 13:15 from "Stream_m_Avg' at 9/8/12 13:00)
2014-10-28 15:15 | 83322 | 13.25 | 7.418 | 0.065 | 0.275 | 0.34 | 0.075 | 0.048665 | 7.584 | 28.02 | 5.263 | Questionable pressure sensor data; Used pressure offset of 0.079 to recalculate 'Stream_m_Avg' -> the offset of 0.275 was measured at the new location of the probe, but we want depth at the original location , which is the metal pole in the stream (calculated 0.079 by subtracting 'Lvl_m_Avg' value at 9/8/12 13:15 from "Stream_m_Avg' at 9/8/12 13:00)
2014-10-28 15:30 | 83323 | 13.27 | 7.47 | 0.105 | 0.275 | 0.38 | 0.075 | 0.048778 | 7.629 | 28.02 | 5.273 | Questionable pressure sensor data; Used pressure offset of 0.079 to recalculate 'Stream_m_Avg' -> the offset of 0.275 was measured at the new location of the probe, but we want depth at the original location , which is the metal pole in the stream (calculated 0.079 by subtracting 'Lvl_m_Avg' value at 9/8/12 13:15 from "Stream_m_Avg' at 9/8/12 13:00)
2014-10-28 15:45 | 83324 | 13.25 | 7.513 | 0.136 | 0.275 | 0.411 | 0.075 | 0.048876 | 7.652 | 27.99 | 5.269 | Questionable pressure sensor data; Used pressure offset of 0.079 to recalculate 'Stream_m_Avg' -> the offset of 0.275 was measured at the new location of the probe, but we want depth at the original location , which is the metal pole in the stream (calculated 0.079 by subtracting 'Lvl_m_Avg' value at 9/8/12 13:15 from "Stream_m_Avg' at 9/8/12 13:00)
2014-10-28 16:00 | 83325 | 13.14 | 7.533 | 0.159 | 0.275 | 0.434 | 0.075 | 0.048897 | 7.631 | 27.95 | 5.264 | Questionable pressure sensor data; Used pressure offset of 0.079 to recalculate 'Stream_m_Avg' -> the offset of 0.275 was measured at the new location of the probe, but we want depth at the original location , which is the metal pole in the stream (calculated 0.079 by subtracting 'Lvl_m_Avg' value at 9/8/12 13:15 from "Stream_m_Avg' at 9/8/12 13:00)
2014-10-28 16:15 | 83326 | 13.16 | 7.516 | 0.174 | 0.275 | 0.449 | 0.075 | 0.048863 | 7.587 | 27.99 | 5.261 | Questionable pressure sensor data; Used pressure offset of 0.079 to recalculate 'Stream_m_Avg' -> the offset of 0.275 was measured at the new location of the probe, but we want depth at the original location , which is the metal pole in the stream (calculated 0.079 by subtracting 'Lvl_m_Avg' value at 9/8/12 13:15 from "Stream_m_Avg' at 9/8/12 13:00)
2014-10-28 16:30 | 83327 | 13.4 | 7.482 | 0.183 | 0.275 | 0.458 | 0.075 | 0.048845 | 7.536 | 27.95 | 5.263 | Questionable pressure sensor data; Used pressure offset of 0.079 to recalculate 'Stream_m_Avg' -> the offset of 0.275 was measured at the new location of the probe, but we want depth at the original location , which is the metal pole in the stream (calculated 0.079 by subtracting 'Lvl_m_Avg' value at 9/8/12 13:15 from "Stream_m_Avg' at 9/8/12 13:00)
2014-10-28 16:45 | 83328 | 13.38 | 7.442 | 0.188 | 0.275 | 0.463 | 0.075 | 0.04881 | 7.486 | 28.02 | 5.26 | Questionable pressure sensor data; Used pressure offset of 0.079 to recalculate 'Stream_m_Avg' -> the offset of 0.275 was measured at the new location of the probe, but we want depth at the original location , which is the metal pole in the stream (calculated 0.079 by subtracting 'Lvl_m_Avg' value at 9/8/12 13:15 from "Stream_m_Avg' at 9/8/12 13:00)
2014-10-28 17:00 | 83329 | 13.18 | 7.397 | 0.196 | 0.275 | 0.471 | 0.075 | 0.048751 | 7.435 | 27.92 | 5.258 | Questionable pressure sensor data; Used pressure offset of 0.079 to recalculate 'Stream_m_Avg' -> the offset of 0.275 was measured at the new location of the probe, but we want depth at the original location , which is the metal pole in the stream (calculated 0.079 by subtracting 'Lvl_m_Avg' value at 9/8/12 13:15 from "Stream_m_Avg' at 9/8/12 13:00)
2014-10-28 17:15 | 83330 | 12.97 | 7.353 | 0.204 | 0.275 | 0.479 | 0.075 | 0.048697 | 7.384 | 27.93 | 5.256 | Questionable pressure sensor data; Used pressure offset of 0.079 to recalculate 'Stream_m_Avg' -> the offset of 0.275 was measured at the new location of the probe, but we want depth at the original location , which is the metal pole in the stream (calculated 0.079 by subtracting 'Lvl_m_Avg' value at 9/8/12 13:15 from "Stream_m_Avg' at 9/8/12 13:00)
2014-10-28 17:30 | 83331 | 12.85 | 7.303 | 0.213 | 0.275 | 0.488 | 0.075 | 0.048628 | 7.323 | 27.89 | 5.251 | Questionable pressure sensor data; Used pressure offset of 0.079 to recalculate 'Stream_m_Avg' -> the offset of 0.275 was measured at the new location of the probe, but we want depth at the original location , which is the metal pole in the stream (calculated 0.079 by subtracting 'Lvl_m_Avg' value at 9/8/12 13:15 from "Stream_m_Avg' at 9/8/12 13:00)
2014-10-28 17:45 | 83332 | 12.77 | 7.241 | 0.225 | 0.275 | 0.5 | 0.075 | 0.04855 | 7.25 | 27.83 | 5.247 | Questionable pressure sensor data; Used pressure offset of 0.079 to recalculate 'Stream_m_Avg' -> the offset of 0.275 was measured at the new location of the probe, but we want depth at the original location , which is the metal pole in the stream (calculated 0.079 by subtracting 'Lvl_m_Avg' value at 9/8/12 13:15 from "Stream_m_Avg' at 9/8/12 13:00)
2014-10-28 18:00 | 83333 | 12.72 | 7.18 | 0.231 | 0.275 | 0.506 | 0.075 | 0.0485 | 7.182 | 27.83 | 5.239 | Questionable pressure sensor data; Used pressure offset of 0.079 to recalculate 'Stream_m_Avg' -> the offset of 0.275 was measured at the new location of the probe, but we want depth at the original location , which is the metal pole in the stream (calculated 0.079 by subtracting 'Lvl_m_Avg' value at 9/8/12 13:15 from "Stream_m_Avg' at 9/8/12 13:00)
2014-10-28 18:15 | 83334 | 12.69 | 7.125 | 0.234 | 0.275 | 0.509 | 0.075 | 0.048473 | 7.141 | 27.79 | 5.236 | Questionable pressure sensor data; Used pressure offset of 0.079 to recalculate 'Stream_m_Avg' -> the offset of 0.275 was measured at the new location of the probe, but we want depth at the original location , which is the metal pole in the stream (calculated 0.079 by subtracting 'Lvl_m_Avg' value at 9/8/12 13:15 from "Stream_m_Avg' at 9/8/12 13:00)
2014-10-28 18:30 | 83335 | 12.67 | 7.075 | 0.233 | 0.275 | 0.508 | 0.075 | 0.048416 | 7.094 | 27.83 | 5.229 | Questionable pressure sensor data; Used pressure offset of 0.079 to recalculate 'Stream_m_Avg' -> the offset of 0.275 was measured at the new location of the probe, but we want depth at the original location , which is the metal pole in the stream (calculated 0.079 by subtracting 'Lvl_m_Avg' value at 9/8/12 13:15 from "Stream_m_Avg' at 9/8/12 13:00)
2014-10-28 18:45 | 83336 | 12.67 | 7.03 | 0.23 | 0.275 | 0.505 | 0.075 | 0.048366 | 7.059 | 27.83 | 5.238 | Questionable pressure sensor data; Used pressure offset of 0.079 to recalculate 'Stream_m_Avg' -> the offset of 0.275 was measured at the new location of the probe, but we want depth at the original location , which is the metal pole in the stream (calculated 0.079 by subtracting 'Lvl_m_Avg' value at 9/8/12 13:15 from "Stream_m_Avg' at 9/8/12 13:00)
2014-10-28 19:00 | 83337 | 12.64 | 6.993 | 0.226 | 0.275 | 0.501 | 0.075 | 0.048324 | 7.029 | 27.5 | 5.209 | Questionable pressure sensor data; Used pressure offset of 0.079 to recalculate 'Stream_m_Avg' -> the offset of 0.275 was measured at the new location of the probe, but we want depth at the original location , which is the metal pole in the stream (calculated 0.079 by subtracting 'Lvl_m_Avg' value at 9/8/12 13:15 from "Stream_m_Avg' at 9/8/12 13:00)
2014-10-28 19:15 | 83338 | 12.63 | 6.96 | 0.227 | 0.275 | 0.502 | 0.075 | 0.048306 | 6.991 | 27.46 | 5.17 | Questionable pressure sensor data; Used pressure offset of 0.079 to recalculate 'Stream_m_Avg' -> the offset of 0.275 was measured at the new location of the probe, but we want depth at the original location , which is the metal pole in the stream (calculated 0.079 by subtracting 'Lvl_m_Avg' value at 9/8/12 13:15 from "Stream_m_Avg' at 9/8/12 13:00)
2014-10-28 19:30 | 83339 | 12.6 | 6.929 | 0.226 | 0.275 | 0.501 | 0.076 | 0.048266 | 6.964 | 27.53 | 5.177 | Questionable pressure sensor data; Used pressure offset of 0.079 to recalculate 'Stream_m_Avg' -> the offset of 0.275 was measured at the new location of the probe, but we want depth at the original location , which is the metal pole in the stream (calculated 0.079 by subtracting 'Lvl_m_Avg' value at 9/8/12 13:15 from "Stream_m_Avg' at 9/8/12 13:00)
2014-10-28 19:45 | 83340 | 12.59 | 6.902 | 0.219 | 0.275 | 0.494 | 0.076 | 0.048237 | 6.943 | 27.67 | 5.199 | Questionable pressure sensor data; Used pressure offset of 0.079 to recalculate 'Stream_m_Avg' -> the offset of 0.275 was measured at the new location of the probe, but we want depth at the original location , which is the metal pole in the stream (calculated 0.079 by subtracting 'Lvl_m_Avg' value at 9/8/12 13:15 from "Stream_m_Avg' at 9/8/12 13:00)
2014-10-28 20:00 | 83341 | 12.59 | 6.884 | 0.215 | 0.275 | 0.49 | 0.076 | 0.048216 | 6.929 | 27.7 | 5.208 | Questionable pressure sensor data; Used pressure offset of 0.079 to recalculate 'Stream_m_Avg' -> the offset of 0.275 was measured at the new location of the probe, but we want depth at the original location , which is the metal pole in the stream (calculated 0.079 by subtracting 'Lvl_m_Avg' value at 9/8/12 13:15 from "Stream_m_Avg' at 9/8/12 13:00)
2014-10-28 20:15 | 83342 | 12.58 | 6.869 | 0.21 | 0.275 | 0.485 | 0.075 | 0.048199 | 6.923 | 27.77 | 5.216 | Questionable pressure sensor data; Used pressure offset of 0.079 to recalculate 'Stream_m_Avg' -> the offset of 0.275 was measured at the new location of the probe, but we want depth at the original location , which is the metal pole in the stream (calculated 0.079 by subtracting 'Lvl_m_Avg' value at 9/8/12 13:15 from "Stream_m_Avg' at 9/8/12 13:00)
2014-10-28 20:30 | 83343 | 12.57 | 6.86 | 0.203 | 0.275 | 0.478 | 0.075 | 0.048194 | 6.918 | 27.8 | 5.229 | Questionable pressure sensor data; Used pressure offset of 0.079 to recalculate 'Stream_m_Avg' -> the offset of 0.275 was measured at the new location of the probe, but we want depth at the original location , which is the metal pole in the stream (calculated 0.079 by subtracting 'Lvl_m_Avg' value at 9/8/12 13:15 from "Stream_m_Avg' at 9/8/12 13:00)
2014-10-28 20:45 | 83344 | 12.57 | 6.855 | 0.2 | 0.275 | 0.475 | 0.075 | 0.048189 | 6.918 | 27.8 | 5.231 | Questionable pressure sensor data; Used pressure offset of 0.079 to recalculate 'Stream_m_Avg' -> the offset of 0.275 was measured at the new location of the probe, but we want depth at the original location , which is the metal pole in the stream (calculated 0.079 by subtracting 'Lvl_m_Avg' value at 9/8/12 13:15 from "Stream_m_Avg' at 9/8/12 13:00)
2014-10-28 21:00 | 83345 | 12.56 | 6.846 | 0.2 | 0.275 | 0.475 | 0.075 | 0.048159 | 6.898 | 27.8 | 5.227 | Questionable pressure sensor data; Used pressure offset of 0.079 to recalculate 'Stream_m_Avg' -> the offset of 0.275 was measured at the new location of the probe, but we want depth at the original location , which is the metal pole in the stream (calculated 0.079 by subtracting 'Lvl_m_Avg' value at 9/8/12 13:15 from "Stream_m_Avg' at 9/8/12 13:00)
2014-10-28 21:15 | 83346 | 12.56 | 6.831 | 0.202 | 0.275 | 0.477 | 0.075 | 0.048121 | 6.879 | 27.77 | 5.226 | Questionable pressure sensor data; Used pressure offset of 0.079 to recalculate 'Stream_m_Avg' -> the offset of 0.275 was measured at the new location of the probe, but we want depth at the original location , which is the metal pole in the stream (calculated 0.079 by subtracting 'Lvl_m_Avg' value at 9/8/12 13:15 from "Stream_m_Avg' at 9/8/12 13:00)
2014-10-28 21:30 | 83347 | 12.55 | 6.815 | 0.199 | 0.275 | 0.474 | 0.075 | 0.048089 | 6.867 | 27.77 | 5.226 | Questionable pressure sensor data; Used pressure offset of 0.079 to recalculate 'Stream_m_Avg' -> the offset of 0.275 was measured at the new location of the probe, but we want depth at the original location , which is the metal pole in the stream (calculated 0.079 by subtracting 'Lvl_m_Avg' value at 9/8/12 13:15 from "Stream_m_Avg' at 9/8/12 13:00)
2014-10-28 21:45 | 83348 | 12.54 | 6.804 | 0.195 | 0.275 | 0.47 | 0.075 | 0.048068 | 6.857 | 27.73 | 5.224 | Questionable pressure sensor data; Used pressure offset of 0.079 to recalculate 'Stream_m_Avg' -> the offset of 0.275 was measured at the new location of the probe, but we want depth at the original location , which is the metal pole in the stream (calculated 0.079 by subtracting 'Lvl_m_Avg' value at 9/8/12 13:15 from "Stream_m_Avg' at 9/8/12 13:00)
2014-10-28 22:00 | 83349 | 12.54 | 6.785 | 0.198 | 0.275 | 0.473 | 0.075 | 0.04801 | 6.828 | 27.7 | 5.223 | Questionable pressure sensor data; Used pressure offset of 0.079 to recalculate 'Stream_m_Avg' -> the offset of 0.275 was measured at the new location of the probe, but we want depth at the original location , which is the metal pole in the stream (calculated 0.079 by subtracting 'Lvl_m_Avg' value at 9/8/12 13:15 from "Stream_m_Avg' at 9/8/12 13:00)
2014-10-28 22:15 | 83350 | 12.53 | 6.766 | 0.192 | 0.275 | 0.467 | 0.075 | 0.047989 | 6.821 | 27.77 | 5.226 | Questionable pressure sensor data; Used pressure offset of 0.079 to recalculate 'Stream_m_Avg' -> the offset of 0.275 was measured at the new location of the probe, but we want depth at the original location , which is the metal pole in the stream (calculated 0.079 by subtracting 'Lvl_m_Avg' value at 9/8/12 13:15 from "Stream_m_Avg' at 9/8/12 13:00)
2014-10-28 22:30 | 83351 | 12.53 | 6.757 | 0.184 | 0.275 | 0.459 | 0.075 | 0.047989 | 6.818 | 27.77 | 5.218 | Questionable pressure sensor data; Used pressure offset of 0.079 to recalculate 'Stream_m_Avg' -> the offset of 0.275 was measured at the new location of the probe, but we want depth at the original location , which is the metal pole in the stream (calculated 0.079 by subtracting 'Lvl_m_Avg' value at 9/8/12 13:15 from "Stream_m_Avg' at 9/8/12 13:00)
2014-10-28 22:45 | 83352 | 12.53 | 6.755 | 0.179 | 0.275 | 0.454 | 0.075 | 0.047988 | 6.82 | 27.7 | 5.214 | Questionable pressure sensor data; Used pressure offset of 0.079 to recalculate 'Stream_m_Avg' -> the offset of 0.275 was measured at the new location of the probe, but we want depth at the original location , which is the metal pole in the stream (calculated 0.079 by subtracting 'Lvl_m_Avg' value at 9/8/12 13:15 from "Stream_m_Avg' at 9/8/12 13:00)
2014-10-28 23:00 | 83353 | 12.52 | 6.762 | 0.172 | 0.275 | 0.447 | 0.075 | 0.047986 | 6.84 | 27.73 | 5.222 | Questionable pressure sensor data; Used pressure offset of 0.079 to recalculate 'Stream_m_Avg' -> the offset of 0.275 was measured at the new location of the probe, but we want depth at the original location , which is the metal pole in the stream (calculated 0.079 by subtracting 'Lvl_m_Avg' value at 9/8/12 13:15 from "Stream_m_Avg' at 9/8/12 13:00)
2014-10-28 23:15 | 83354 | 12.51 | 6.772 | 0.167 | 0.275 | 0.442 | 0.075 | 0.047985 | 6.852 | 27.5 | 5.2 | Questionable pressure sensor data; Used pressure offset of 0.079 to recalculate 'Stream_m_Avg' -> the offset of 0.275 was measured at the new location of the probe, but we want depth at the original location , which is the metal pole in the stream (calculated 0.079 by subtracting 'Lvl_m_Avg' value at 9/8/12 13:15 from "Stream_m_Avg' at 9/8/12 13:00)
2014-10-28 23:30 | 83355 | 12.51 | 6.783 | 0.166 | 0.275 | 0.441 | 0.075 | 0.04799 | 6.868 | 27.5 | 5.181 | Questionable pressure sensor data; Used pressure offset of 0.079 to recalculate 'Stream_m_Avg' -> the offset of 0.275 was measured at the new location of the probe, but we want depth at the original location , which is the metal pole in the stream (calculated 0.079 by subtracting 'Lvl_m_Avg' value at 9/8/12 13:15 from "Stream_m_Avg' at 9/8/12 13:00)
2014-10-28 23:45 | 83356 | 12.51 | 6.801 | 0.165 | 0.275 | 0.44 | 0.075 | 0.048004 | 6.892 | 27.57 | 5.178 | Questionable pressure sensor data; Used pressure offset of 0.079 to recalculate 'Stream_m_Avg' -> the offset of 0.275 was measured at the new location of the probe, but we want depth at the original location , which is the metal pole in the stream (calculated 0.079 by subtracting 'Lvl_m_Avg' value at 9/8/12 13:15 from "Stream_m_Avg' at 9/8/12 13:00)
2014-10-29 | 83357 | 12.5 | 6.818 | 0.163 | 0.275 | 0.438 | 0.075 | 0.048013 | 6.907 | 27.5 | 5.176 | Questionable pressure sensor data; Used pressure offset of 0.079 to recalculate 'Stream_m_Avg' -> the offset of 0.275 was measured at the new location of the probe, but we want depth at the original location , which is the metal pole in the stream (calculated 0.079 by subtracting 'Lvl_m_Avg' value at 9/8/12 13:15 from "Stream_m_Avg' at 9/8/12 13:00)
2014-10-29 00:15 | 83358 | 12.5 | 6.832 | 0.163 | 0.275 | 0.438 | 0.075 | 0.048014 | 6.916 | 27.36 | 5.161 | Questionable pressure sensor data; Used pressure offset of 0.079 to recalculate 'Stream_m_Avg' -> the offset of 0.275 was measured at the new location of the probe, but we want depth at the original location , which is the metal pole in the stream (calculated 0.079 by subtracting 'Lvl_m_Avg' value at 9/8/12 13:15 from "Stream_m_Avg' at 9/8/12 13:00)
2014-10-29 00:30 | 83359 | 12.5 | 6.839 | 0.166 | 0.275 | 0.441 | 0.075 | 0.047989 | 6.918 | 27.43 | 5.156 | Questionable pressure sensor data; Used pressure offset of 0.079 to recalculate 'Stream_m_Avg' -> the offset of 0.275 was measured at the new location of the probe, but we want depth at the original location , which is the metal pole in the stream (calculated 0.079 by subtracting 'Lvl_m_Avg' value at 9/8/12 13:15 from "Stream_m_Avg' at 9/8/12 13:00)
2014-10-29 00:45 | 83360 | 12.49 | 6.842 | 0.165 | 0.275 | 0.44 | 0.075 | 0.048006 | 6.915 | 27.4 | 5.154 | Questionable pressure sensor data; Used pressure offset of 0.079 to recalculate 'Stream_m_Avg' -> the offset of 0.275 was measured at the new location of the probe, but we want depth at the original location , which is the metal pole in the stream (calculated 0.079 by subtracting 'Lvl_m_Avg' value at 9/8/12 13:15 from "Stream_m_Avg' at 9/8/12 13:00)
2014-10-29 01:00 | 83361 | 12.49 | 6.847 | 0.163 | 0.275 | 0.438 | 0.075 | 0.048003 | 6.923 | 27.36 | 5.15 | Questionable pressure sensor data; Used pressure offset of 0.079 to recalculate 'Stream_m_Avg' -> the offset of 0.275 was measured at the new location of the probe, but we want depth at the original location , which is the metal pole in the stream (calculated 0.079 by subtracting 'Lvl_m_Avg' value at 9/8/12 13:15 from "Stream_m_Avg' at 9/8/12 13:00)
2014-10-29 01:15 | 83362 | 12.49 | 6.851 | 0.162 | 0.275 | 0.438 | 0.075 | 0.047992 | 6.927 | 27.33 | 5.146 | Questionable pressure sensor data; Used pressure offset of 0.079 to recalculate 'Stream_m_Avg' -> the offset of 0.275 was measured at the new location of the probe, but we want depth at the original location , which is the metal pole in the stream (calculated 0.079 by subtracting 'Lvl_m_Avg' value at 9/8/12 13:15 from "Stream_m_Avg' at 9/8/12 13:00)
2014-10-29 01:30 | 83363 | 12.48 | 6.856 | 0.162 | 0.275 | 0.437 | 0.075 | 0.047991 | 6.931 | 27.13 | 5.122 | Questionable pressure sensor data; Used pressure offset of 0.079 to recalculate 'Stream_m_Avg' -> the offset of 0.275 was measured at the new location of the probe, but we want depth at the original location , which is the metal pole in the stream (calculated 0.079 by subtracting 'Lvl_m_Avg' value at 9/8/12 13:15 from "Stream_m_Avg' at 9/8/12 13:00)
2014-10-29 01:45 | 83364 | 12.48 | 6.859 | 0.164 | 0.275 | 0.439 | 0.075 | 0.047981 | 6.93 | 27.03 | 5.1 | Questionable pressure sensor data; Used pressure offset of 0.079 to recalculate 'Stream_m_Avg' -> the offset of 0.275 was measured at the new location of the probe, but we want depth at the original location , which is the metal pole in the stream (calculated 0.079 by subtracting 'Lvl_m_Avg' value at 9/8/12 13:15 from "Stream_m_Avg' at 9/8/12 13:00)
2014-10-29 02:00 | 83365 | 12.47 | 6.859 | 0.163 | 0.275 | 0.438 | 0.075 | 0.047986 | 6.931 | 26.96 | 5.079 | Questionable pressure sensor data; Used pressure offset of 0.079 to recalculate 'Stream_m_Avg' -> the offset of 0.275 was measured at the new location of the probe, but we want depth at the original location , which is the metal pole in the stream (calculated 0.079 by subtracting 'Lvl_m_Avg' value at 9/8/12 13:15 from "Stream_m_Avg' at 9/8/12 13:00)
2014-10-29 02:15 | 83366 | 12.46 | 6.861 | 0.162 | 0.275 | 0.437 | 0.075 | 0.047991 | 6.934 | 26.96 | 5.067 | Questionable pressure sensor data; Used pressure offset of 0.079 to recalculate 'Stream_m_Avg' -> the offset of 0.275 was measured at the new location of the probe, but we want depth at the original location , which is the metal pole in the stream (calculated 0.079 by subtracting 'Lvl_m_Avg' value at 9/8/12 13:15 from "Stream_m_Avg' at 9/8/12 13:00)
2014-10-29 02:30 | 83367 | 12.46 | 6.861 | 0.163 | 0.275 | 0.438 | 0.075 | 0.047975 | 6.932 | 27.06 | 5.083 | Questionable pressure sensor data; Used pressure offset of 0.079 to recalculate 'Stream_m_Avg' -> the offset of 0.275 was measured at the new location of the probe, but we want depth at the original location , which is the metal pole in the stream (calculated 0.079 by subtracting 'Lvl_m_Avg' value at 9/8/12 13:15 from "Stream_m_Avg' at 9/8/12 13:00)
2014-10-29 02:45 | 83368 | 12.46 | 6.856 | 0.163 | 0.275 | 0.438 | 0.075 | 0.047941 | 6.924 | 27.09 | 5.098 | Questionable pressure sensor data; Used pressure offset of 0.079 to recalculate 'Stream_m_Avg' -> the offset of 0.275 was measured at the new location of the probe, but we want depth at the original location , which is the metal pole in the stream (calculated 0.079 by subtracting 'Lvl_m_Avg' value at 9/8/12 13:15 from "Stream_m_Avg' at 9/8/12 13:00)
2014-10-29 03:00 | 83369 | 12.45 | 6.853 | 0.161 | 0.275 | 0.436 | 0.075 | 0.047936 | 6.924 | 27.09 | 5.1 | Questionable pressure sensor data; Used pressure offset of 0.079 to recalculate 'Stream_m_Avg' -> the offset of 0.275 was measured at the new location of the probe, but we want depth at the original location , which is the metal pole in the stream (calculated 0.079 by subtracting 'Lvl_m_Avg' value at 9/8/12 13:15 from "Stream_m_Avg' at 9/8/12 13:00)
2014-10-29 03:15 | 83370 | 12.45 | 6.854 | 0.16 | 0.275 | 0.435 | 0.075 | 0.047941 | 6.926 | 27.09 | 5.102 | Questionable pressure sensor data; Used pressure offset of 0.079 to recalculate 'Stream_m_Avg' -> the offset of 0.275 was measured at the new location of the probe, but we want depth at the original location , which is the metal pole in the stream (calculated 0.079 by subtracting 'Lvl_m_Avg' value at 9/8/12 13:15 from "Stream_m_Avg' at 9/8/12 13:00)
2014-10-29 03:30 | 83371 | 12.45 | 6.859 | 0.157 | 0.275 | 0.432 | 0.075 | 0.047941 | 6.935 | 27.09 | 5.099 | Questionable pressure sensor data; Used pressure offset of 0.079 to recalculate 'Stream_m_Avg' -> the offset of 0.275 was measured at the new location of the probe, but we want depth at the original location , which is the metal pole in the stream (calculated 0.079 by subtracting 'Lvl_m_Avg' value at 9/8/12 13:15 from "Stream_m_Avg' at 9/8/12 13:00)
2014-10-29 03:45 | 83372 | 12.44 | 6.866 | 0.154 | 0.275 | 0.429 | 0.075 | 0.047938 | 6.943 | 26.89 | 5.072 | Questionable pressure sensor data; Used pressure offset of 0.079 to recalculate 'Stream_m_Avg' -> the offset of 0.275 was measured at the new location of the probe, but we want depth at the original location , which is the metal pole in the stream (calculated 0.079 by subtracting 'Lvl_m_Avg' value at 9/8/12 13:15 from "Stream_m_Avg' at 9/8/12 13:00)
2014-10-29 04:00 | 83373 | 12.44 | 6.87 | 0.155 | 0.275 | 0.43 | 0.075 | 0.047934 | 6.939 | 26.82 | 5.045 | Questionable pressure sensor data; Used pressure offset of 0.079 to recalculate 'Stream_m_Avg' -> the offset of 0.275 was measured at the new location of the probe, but we want depth at the original location , which is the metal pole in the stream (calculated 0.079 by subtracting 'Lvl_m_Avg' value at 9/8/12 13:15 from "Stream_m_Avg' at 9/8/12 13:00)
2014-10-29 04:15 | 83374 | 12.43 | 6.869 | 0.157 | 0.275 | 0.432 | 0.075 | 0.047914 | 6.938 | 26.89 | 5.052 | Questionable pressure sensor data; Used pressure offset of 0.079 to recalculate 'Stream_m_Avg' -> the offset of 0.275 was measured at the new location of the probe, but we want depth at the original location , which is the metal pole in the stream (calculated 0.079 by subtracting 'Lvl_m_Avg' value at 9/8/12 13:15 from "Stream_m_Avg' at 9/8/12 13:00)
2014-10-29 04:30 | 83375 | 12.43 | 6.862 | 0.162 | 0.275 | 0.437 | 0.075 | 0.047902 | 6.919 | 26.82 | 5.057 | Questionable pressure sensor data; Used pressure offset of 0.079 to recalculate 'Stream_m_Avg' -> the offset of 0.275 was measured at the new location of the probe, but we want depth at the original location , which is the metal pole in the stream (calculated 0.079 by subtracting 'Lvl_m_Avg' value at 9/8/12 13:15 from "Stream_m_Avg' at 9/8/12 13:00)
2014-10-29 04:45 | 83376 | 12.42 | 6.847 | 0.167 | 0.275 | 0.442 | 0.075 | 0.047849 | 6.898 | 26.96 | 5.056 | Questionable pressure sensor data; Used pressure offset of 0.079 to recalculate 'Stream_m_Avg' -> the offset of 0.275 was measured at the new location of the probe, but we want depth at the original location , which is the metal pole in the stream (calculated 0.079 by subtracting 'Lvl_m_Avg' value at 9/8/12 13:15 from "Stream_m_Avg' at 9/8/12 13:00)
2014-10-29 05:00 | 83377 | 12.41 | 6.822 | 0.17 | 0.275 | 0.445 | 0.075 | 0.047803 | 6.866 | 26.96 | 5.07 | Questionable pressure sensor data; Used pressure offset of 0.079 to recalculate 'Stream_m_Avg' -> the offset of 0.275 was measured at the new location of the probe, but we want depth at the original location , which is the metal pole in the stream (calculated 0.079 by subtracting 'Lvl_m_Avg' value at 9/8/12 13:15 from "Stream_m_Avg' at 9/8/12 13:00)
2014-10-29 05:15 | 83378 | 12.4 | 6.798 | 0.17 | 0.275 | 0.445 | 0.075 | 0.047774 | 6.849 | 26.96 | 5.071 | Questionable pressure sensor data; Used pressure offset of 0.079 to recalculate 'Stream_m_Avg' -> the offset of 0.275 was measured at the new location of the probe, but we want depth at the original location , which is the metal pole in the stream (calculated 0.079 by subtracting 'Lvl_m_Avg' value at 9/8/12 13:15 from "Stream_m_Avg' at 9/8/12 13:00)
2014-10-29 05:30 | 83379 | 12.4 | 6.776 | 0.174 | 0.275 | 0.449 | 0.075 | 0.047732 | 6.822 | 26.96 | 5.074 | Questionable pressure sensor data; Used pressure offset of 0.079 to recalculate 'Stream_m_Avg' -> the offset of 0.275 was measured at the new location of the probe, but we want depth at the original location , which is the metal pole in the stream (calculated 0.079 by subtracting 'Lvl_m_Avg' value at 9/8/12 13:15 from "Stream_m_Avg' at 9/8/12 13:00)
2014-10-29 05:45 | 83380 | 12.4 | 6.751 | 0.176 | 0.275 | 0.451 | 0.075 | 0.04769 | 6.792 | 27.09 | 5.088 | Questionable pressure sensor data; Used pressure offset of 0.079 to recalculate 'Stream_m_Avg' -> the offset of 0.275 was measured at the new location of the probe, but we want depth at the original location , which is the metal pole in the stream (calculated 0.079 by subtracting 'Lvl_m_Avg' value at 9/8/12 13:15 from "Stream_m_Avg' at 9/8/12 13:00)
2014-10-29 06:00 | 83381 | 12.39 | 6.732 | 0.176 | 0.275 | 0.451 | 0.075 | 0.04768 | 6.786 | 27.06 | 5.099 | Questionable pressure sensor data; Used pressure offset of 0.079 to recalculate 'Stream_m_Avg' -> the offset of 0.275 was measured at the new location of the probe, but we want depth at the original location , which is the metal pole in the stream (calculated 0.079 by subtracting 'Lvl_m_Avg' value at 9/8/12 13:15 from "Stream_m_Avg' at 9/8/12 13:00)
2014-10-29 06:15 | 83382 | 12.39 | 6.722 | 0.172 | 0.275 | 0.447 | 0.075 | 0.047683 | 6.783 | 26.96 | 5.085 | Questionable pressure sensor data; Used pressure offset of 0.079 to recalculate 'Stream_m_Avg' -> the offset of 0.275 was measured at the new location of the probe, but we want depth at the original location , which is the metal pole in the stream (calculated 0.079 by subtracting 'Lvl_m_Avg' value at 9/8/12 13:15 from "Stream_m_Avg' at 9/8/12 13:00)
2014-10-29 06:30 | 83383 | 12.39 | 6.722 | 0.169 | 0.275 | 0.444 | 0.075 | 0.047691 | 6.791 | 27.13 | 5.093 | Questionable pressure sensor data; Used pressure offset of 0.079 to recalculate 'Stream_m_Avg' -> the offset of 0.275 was measured at the new location of the probe, but we want depth at the original location , which is the metal pole in the stream (calculated 0.079 by subtracting 'Lvl_m_Avg' value at 9/8/12 13:15 from "Stream_m_Avg' at 9/8/12 13:00)
2014-10-29 06:45 | 83384 | 12.38 | 6.723 | 0.171 | 0.275 | 0.446 | 0.075 | 0.047691 | 6.794 | 27.09 | 5.099 | Questionable pressure sensor data; Used pressure offset of 0.079 to recalculate 'Stream_m_Avg' -> the offset of 0.275 was measured at the new location of the probe, but we want depth at the original location , which is the metal pole in the stream (calculated 0.079 by subtracting 'Lvl_m_Avg' value at 9/8/12 13:15 from "Stream_m_Avg' at 9/8/12 13:00)
2014-10-29 07:00 | 83385 | 12.38 | 6.721 | 0.169 | 0.275 | 0.444 | 0.075 | 0.04769 | 6.793 | 27.06 | 5.098 | Questionable pressure sensor data; Used pressure offset of 0.079 to recalculate 'Stream_m_Avg' -> the offset of 0.275 was measured at the new location of the probe, but we want depth at the original location , which is the metal pole in the stream (calculated 0.079 by subtracting 'Lvl_m_Avg' value at 9/8/12 13:15 from "Stream_m_Avg' at 9/8/12 13:00)
2014-10-29 07:15 | 83386 | 12.38 | 6.723 | 0.165 | 0.275 | 0.44 | 0.075 | 0.047693 | 6.799 | 27.09 | 5.091 | Questionable pressure sensor data; Used pressure offset of 0.079 to recalculate 'Stream_m_Avg' -> the offset of 0.275 was measured at the new location of the probe, but we want depth at the original location , which is the metal pole in the stream (calculated 0.079 by subtracting 'Lvl_m_Avg' value at 9/8/12 13:15 from "Stream_m_Avg' at 9/8/12 13:00)
2014-10-29 07:30 | 83387 | 12.38 | 6.727 | 0.163 | 0.275 | 0.438 | 0.075 | 0.047703 | 6.799 | 27.09 | 5.096 | Questionable pressure sensor data; Used pressure offset of 0.079 to recalculate 'Stream_m_Avg' -> the offset of 0.275 was measured at the new location of the probe, but we want depth at the original location , which is the metal pole in the stream (calculated 0.079 by subtracting 'Lvl_m_Avg' value at 9/8/12 13:15 from "Stream_m_Avg' at 9/8/12 13:00)
2014-10-29 07:45 | 83388 | 12.39 | 6.731 | 0.162 | 0.275 | 0.437 | 0.075 | 0.047716 | 6.805 | 27.09 | 5.09 | Questionable pressure sensor data; Used pressure offset of 0.079 to recalculate 'Stream_m_Avg' -> the offset of 0.275 was measured at the new location of the probe, but we want depth at the original location , which is the metal pole in the stream (calculated 0.079 by subtracting 'Lvl_m_Avg' value at 9/8/12 13:15 from "Stream_m_Avg' at 9/8/12 13:00)
2014-10-29 08:00 | 83389 | 12.45 | 6.738 | 0.16 | 0.275 | 0.435 | 0.075 | 0.047716 | 6.814 | 27.03 | 5.092 | Questionable pressure sensor data; Used pressure offset of 0.079 to recalculate 'Stream_m_Avg' -> the offset of 0.275 was measured at the new location of the probe, but we want depth at the original location , which is the metal pole in the stream (calculated 0.079 by subtracting 'Lvl_m_Avg' value at 9/8/12 13:15 from "Stream_m_Avg' at 9/8/12 13:00)
2014-10-29 08:15 | 83390 | 12.54 | 6.749 | 0.157 | 0.275 | 0.432 | 0.075 | 0.047706 | 6.832 | 27.09 | 5.097 | Questionable pressure sensor data; Used pressure offset of 0.079 to recalculate 'Stream_m_Avg' -> the offset of 0.275 was measured at the new location of the probe, but we want depth at the original location , which is the metal pole in the stream (calculated 0.079 by subtracting 'Lvl_m_Avg' value at 9/8/12 13:15 from "Stream_m_Avg' at 9/8/12 13:00)
2014-10-29 08:30 | 83391 | 12.65 | 6.767 | 0.153 | 0.275 | 0.428 | 0.075 | 0.047711 | 6.854 | 27.09 | 5.096 | Questionable pressure sensor data; Used pressure offset of 0.079 to recalculate 'Stream_m_Avg' -> the offset of 0.275 was measured at the new location of the probe, but we want depth at the original location , which is the metal pole in the stream (calculated 0.079 by subtracting 'Lvl_m_Avg' value at 9/8/12 13:15 from "Stream_m_Avg' at 9/8/12 13:00)
2014-10-29 08:45 | 83392 | 12.89 | 6.79 | 0.15 | 0.275 | 0.425 | 0.075 | 0.047696 | 6.887 | 27.16 | 5.102 | Questionable pressure sensor data; Used pressure offset of 0.079 to recalculate 'Stream_m_Avg' -> the offset of 0.275 was measured at the new location of the probe, but we want depth at the original location , which is the metal pole in the stream (calculated 0.079 by subtracting 'Lvl_m_Avg' value at 9/8/12 13:15 from "Stream_m_Avg' at 9/8/12 13:00)
2014-10-29 09:00 | 83393 | 13.26 | 6.818 | 0.145 | 0.275 | 0.42 | 0.075 | 0.047719 | 6.92 | 27.16 | 5.112 | Questionable pressure sensor data; Used pressure offset of 0.079 to recalculate 'Stream_m_Avg' -> the offset of 0.275 was measured at the new location of the probe, but we want depth at the original location , which is the metal pole in the stream (calculated 0.079 by subtracting 'Lvl_m_Avg' value at 9/8/12 13:15 from "Stream_m_Avg' at 9/8/12 13:00)
2014-10-29 09:15 | 83394 | 13.51 | 6.854 | 0.136 | 0.275 | 0.411 | 0.075 | 0.047748 | 6.97 | 27.16 | 5.113 | Questionable pressure sensor data; Used pressure offset of 0.079 to recalculate 'Stream_m_Avg' -> the offset of 0.275 was measured at the new location of the probe, but we want depth at the original location , which is the metal pole in the stream (calculated 0.079 by subtracting 'Lvl_m_Avg' value at 9/8/12 13:15 from "Stream_m_Avg' at 9/8/12 13:00)
2014-10-29 09:30 | 83395 | 13.46 | 6.905 | 0.119 | 0.275 | 0.394 | 0.075 | 0.047812 | 7.038 | 27.23 | 5.12 | Questionable pressure sensor data; Used pressure offset of 0.079 to recalculate 'Stream_m_Avg' -> the offset of 0.275 was measured at the new location of the probe, but we want depth at the original location , which is the metal pole in the stream (calculated 0.079 by subtracting 'Lvl_m_Avg' value at 9/8/12 13:15 from "Stream_m_Avg' at 9/8/12 13:00)
2014-10-29 09:45 | 83396 | 13.44 | 6.98 | 0.102 | 0.275 | 0.377 | 0.075 | 0.047902 | 7.123 | 27.23 | 5.124 | Questionable pressure sensor data; Used pressure offset of 0.079 to recalculate 'Stream_m_Avg' -> the offset of 0.275 was measured at the new location of the probe, but we want depth at the original location , which is the metal pole in the stream (calculated 0.079 by subtracting 'Lvl_m_Avg' value at 9/8/12 13:15 from "Stream_m_Avg' at 9/8/12 13:00)
2014-10-29 10:00 | 83397 | 13.41 | 7.054 | 0.092 | 0.275 | 0.367 | 0.076 | 0.048676 | 7.207 | 27.16 | 5.119 | Questionable pressure sensor data; Used pressure offset of 0.079 to recalculate 'Stream_m_Avg' -> the offset of 0.275 was measured at the new location of the probe, but we want depth at the original location , which is the metal pole in the stream (calculated 0.079 by subtracting 'Lvl_m_Avg' value at 9/8/12 13:15 from "Stream_m_Avg' at 9/8/12 13:00)
2014-10-29 10:15 | 83398 | 13.42 | 7.115 | 0.095 | 0.275 | 0.37 | 0.075 | 0.048081 | 7.247 | 27.15 | 5.107 | Questionable pressure sensor data; Used pressure offset of 0.079 to recalculate 'Stream_m_Avg' -> the offset of 0.275 was measured at the new location of the probe, but we want depth at the original location , which is the metal pole in the stream (calculated 0.079 by subtracting 'Lvl_m_Avg' value at 9/8/12 13:15 from "Stream_m_Avg' at 9/8/12 13:00)
2014-10-29 10:30 | 83399 | 13.4 | 7.152 | 0.102 | 0.275 | 0.377 | 0.075 | 0.048128 | 7.268 | 27.15 | 5.111 | Questionable pressure sensor data; Used pressure offset of 0.079 to recalculate 'Stream_m_Avg' -> the offset of 0.275 was measured at the new location of the probe, but we want depth at the original location , which is the metal pole in the stream (calculated 0.079 by subtracting 'Lvl_m_Avg' value at 9/8/12 13:15 from "Stream_m_Avg' at 9/8/12 13:00)
2014-10-29 10:45 | 83400 | 13.42 | 7.178 | 0.104 | 0.275 | 0.379 | 0.075 | 0.048164 | 7.292 | 27.22 | 5.111 | Questionable pressure sensor data; Used pressure offset of 0.079 to recalculate 'Stream_m_Avg' -> the offset of 0.275 was measured at the new location of the probe, but we want depth at the original location , which is the metal pole in the stream (calculated 0.079 by subtracting 'Lvl_m_Avg' value at 9/8/12 13:15 from "Stream_m_Avg' at 9/8/12 13:00)
2014-10-29 11:00 | 83401 | 13.41 | 7.201 | 0.105 | 0.275 | 0.38 | 0.075 | 0.048183 | 7.307 | 27.15 | 5.114 | Questionable pressure sensor data; Used pressure offset of 0.079 to recalculate 'Stream_m_Avg' -> the offset of 0.275 was measured at the new location of the probe, but we want depth at the original location , which is the metal pole in the stream (calculated 0.079 by subtracting 'Lvl_m_Avg' value at 9/8/12 13:15 from "Stream_m_Avg' at 9/8/12 13:00)
2014-10-29 11:15 | 83402 | 13.41 | 7.227 | 0.102 | 0.275 | 0.377 | 0.075 | 0.048204 | 7.341 | 27.15 | 5.111 | Questionable pressure sensor data; Used pressure offset of 0.079 to recalculate 'Stream_m_Avg' -> the offset of 0.275 was measured at the new location of the probe, but we want depth at the original location , which is the metal pole in the stream (calculated 0.079 by subtracting 'Lvl_m_Avg' value at 9/8/12 13:15 from "Stream_m_Avg' at 9/8/12 13:00)
2014-10-29 11:30 | 83403 | 13.4 | 7.279 | 0.093 | 0.275 | 0.368 | 0.074 | 0.048271 | 7.416 | 27.08 | 5.104 | Questionable pressure sensor data; Used pressure offset of 0.079 to recalculate 'Stream_m_Avg' -> the offset of 0.275 was measured at the new location of the probe, but we want depth at the original location , which is the metal pole in the stream (calculated 0.079 by subtracting 'Lvl_m_Avg' value at 9/8/12 13:15 from "Stream_m_Avg' at 9/8/12 13:00)
2014-10-29 11:45 | 83404 | 13.39 | 7.357 | 0.082 | 0.275 | 0.357 | 0.074 | 0.048373 | 7.513 | 27.15 | 5.101 | Questionable pressure sensor data; Used pressure offset of 0.079 to recalculate 'Stream_m_Avg' -> the offset of 0.275 was measured at the new location of the probe, but we want depth at the original location , which is the metal pole in the stream (calculated 0.079 by subtracting 'Lvl_m_Avg' value at 9/8/12 13:15 from "Stream_m_Avg' at 9/8/12 13:00)
2014-10-29 12:00 | 83405 | 13.37 | 7.439 | 0.078 | 0.275 | 0.353 | 0.077 | 0.049866 | 7.59 | 27.12 | 5.102 | Questionable pressure sensor data; Used pressure offset of 0.079 to recalculate 'Stream_m_Avg' -> the offset of 0.275 was measured at the new location of the probe, but we want depth at the original location , which is the metal pole in the stream (calculated 0.079 by subtracting 'Lvl_m_Avg' value at 9/8/12 13:15 from "Stream_m_Avg' at 9/8/12 13:00)
2014-10-29 12:15 | 83406 | 13.36 | 7.52 | 0.069 | 0.275 | 0.344 | 0.076 | 0.04992 | 7.677 | 27.08 | 5.1 | Questionable pressure sensor data; Used pressure offset of 0.079 to recalculate 'Stream_m_Avg' -> the offset of 0.275 was measured at the new location of the probe, but we want depth at the original location , which is the metal pole in the stream (calculated 0.079 by subtracting 'Lvl_m_Avg' value at 9/8/12 13:15 from "Stream_m_Avg' at 9/8/12 13:00)
2014-10-29 12:30 | 83407 | 13.35 | 7.609 | 0.068 | 0.275 | 0.343 | 0.076 | 0.049974 | 7.766 | 27.08 | 5.097 | Questionable pressure sensor data; Used pressure offset of 0.079 to recalculate 'Stream_m_Avg' -> the offset of 0.275 was measured at the new location of the probe, but we want depth at the original location , which is the metal pole in the stream (calculated 0.079 by subtracting 'Lvl_m_Avg' value at 9/8/12 13:15 from "Stream_m_Avg' at 9/8/12 13:00)
2014-10-29 12:45 | 83408 | 13.35 | 7.669 | 0.076 | 0.275 | 0.351 | 0.076 | 0.050004 | 7.808 | 27.11 | 5.102 | Questionable pressure sensor data; Used pressure offset of 0.079 to recalculate 'Stream_m_Avg' -> the offset of 0.275 was measured at the new location of the probe, but we want depth at the original location , which is the metal pole in the stream (calculated 0.079 by subtracting 'Lvl_m_Avg' value at 9/8/12 13:15 from "Stream_m_Avg' at 9/8/12 13:00)
2014-10-29 13:00 | 83409 | 13.35 | 7.736 | 0.069 | 0.275 | 0.344 | 0.076 | 0.050092 | 7.897 | 27.07 | 5.095 | Questionable pressure sensor data; Used pressure offset of 0.079 to recalculate 'Stream_m_Avg' -> the offset of 0.275 was measured at the new location of the probe, but we want depth at the original location , which is the metal pole in the stream (calculated 0.079 by subtracting 'Lvl_m_Avg' value at 9/8/12 13:15 from "Stream_m_Avg' at 9/8/12 13:00)
2014-10-29 13:15 | 83410 | 13.33 | 7.808 | 0.068 | 0.275 | 0.343 | 0.076 | 0.050138 | 7.95 | 27.07 | 5.099 | Questionable pressure sensor data; Used pressure offset of 0.079 to recalculate 'Stream_m_Avg' -> the offset of 0.275 was measured at the new location of the probe, but we want depth at the original location , which is the metal pole in the stream (calculated 0.079 by subtracting 'Lvl_m_Avg' value at 9/8/12 13:15 from "Stream_m_Avg' at 9/8/12 13:00)
2014-10-29 13:30 | 83411 | 13.33 | 7.85 | 0.08 | 0.275 | 0.355 | 0.076 | 0.050155 | 7.98 | 27.07 | 5.097 | Questionable pressure sensor data; Used pressure offset of 0.079 to recalculate 'Stream_m_Avg' -> the offset of 0.275 was measured at the new location of the probe, but we want depth at the original location , which is the metal pole in the stream (calculated 0.079 by subtracting 'Lvl_m_Avg' value at 9/8/12 13:15 from "Stream_m_Avg' at 9/8/12 13:00)
2014-10-29 13:45 | 83412 | 13.33 | 7.893 | 0.075 | 0.275 | 0.35 | 0.076 | 0.05017 | 8.04 | 26.94 | 5.089 | Questionable pressure sensor data; Used pressure offset of 0.079 to recalculate 'Stream_m_Avg' -> the offset of 0.275 was measured at the new location of the probe, but we want depth at the original location , which is the metal pole in the stream (calculated 0.079 by subtracting 'Lvl_m_Avg' value at 9/8/12 13:15 from "Stream_m_Avg' at 9/8/12 13:00)
2014-10-29 14:00 | 83413 | 13.28 | 7.976 | 0.017 | 0.275 | 0.292 | 0.076 | 0.050328 | 8.15 | 27.01 | 5.079 | Questionable pressure sensor data; Used pressure offset of 0.079 to recalculate 'Stream_m_Avg' -> the offset of 0.275 was measured at the new location of the probe, but we want depth at the original location , which is the metal pole in the stream (calculated 0.079 by subtracting 'Lvl_m_Avg' value at 9/8/12 13:15 from "Stream_m_Avg' at 9/8/12 13:00)
2014-10-29 14:15 | 83414 | 13.24 | 8.07 | 0.009 | 0.275 | 0.284 | 0.076 | 0.050532 | 8.25 | 27.01 | 5.077 | Questionable pressure sensor data; Used pressure offset of 0.079 to recalculate 'Stream_m_Avg' -> the offset of 0.275 was measured at the new location of the probe, but we want depth at the original location , which is the metal pole in the stream (calculated 0.079 by subtracting 'Lvl_m_Avg' value at 9/8/12 13:15 from "Stream_m_Avg' at 9/8/12 13:00)
2014-10-29 14:30 | 83415 | 13.24 | 8.15 | 0.04 | 0.275 | 0.315 | 0.076 | 0.050591 | 8.32 | 27 | 5.08 | Questionable pressure sensor data; Used pressure offset of 0.079 to recalculate 'Stream_m_Avg' -> the offset of 0.275 was measured at the new location of the probe, but we want depth at the original location , which is the metal pole in the stream (calculated 0.079 by subtracting 'Lvl_m_Avg' value at 9/8/12 13:15 from "Stream_m_Avg' at 9/8/12 13:00)
2014-10-29 14:45 | 83416 | 13.24 | 8.21 | 0.063 | 0.275 | 0.338 | 0.076 | 0.050613 | 8.36 | 26.97 | 5.076 | Questionable pressure sensor data; Used pressure offset of 0.079 to recalculate 'Stream_m_Avg' -> the offset of 0.275 was measured at the new location of the probe, but we want depth at the original location , which is the metal pole in the stream (calculated 0.079 by subtracting 'Lvl_m_Avg' value at 9/8/12 13:15 from "Stream_m_Avg' at 9/8/12 13:00)
2014-10-29 15:00 | 83417 | 13.25 | 8.25 | 0.088 | 0.275 | 0.363 | 0.076 | 0.050671 | 8.38 | 27.01 | 5.075 | Questionable pressure sensor data; Used pressure offset of 0.079 to recalculate 'Stream_m_Avg' -> the offset of 0.275 was measured at the new location of the probe, but we want depth at the original location , which is the metal pole in the stream (calculated 0.079 by subtracting 'Lvl_m_Avg' value at 9/8/12 13:15 from "Stream_m_Avg' at 9/8/12 13:00)
2014-10-29 15:15 | 83418 | 13.27 | 8.27 | 0.108 | 0.275 | 0.383 | 0.076 | 0.050677 | 8.4 | 26.94 | 5.069 | Questionable pressure sensor data; Used pressure offset of 0.079 to recalculate 'Stream_m_Avg' -> the offset of 0.275 was measured at the new location of the probe, but we want depth at the original location , which is the metal pole in the stream (calculated 0.079 by subtracting 'Lvl_m_Avg' value at 9/8/12 13:15 from "Stream_m_Avg' at 9/8/12 13:00)
2014-10-29 15:30 | 83419 | 13.27 | 8.3 | 0.118 | 0.275 | 0.393 | 0.076 | 0.050699 | 8.43 | 26.87 | 5.067 | Questionable pressure sensor data; Used pressure offset of 0.079 to recalculate 'Stream_m_Avg' -> the offset of 0.275 was measured at the new location of the probe, but we want depth at the original location , which is the metal pole in the stream (calculated 0.079 by subtracting 'Lvl_m_Avg' value at 9/8/12 13:15 from "Stream_m_Avg' at 9/8/12 13:00)
2014-10-29 15:45 | 83420 | 13.3 | 8.31 | 0.134 | 0.275 | 0.409 | 0.076 | 0.05077 | 8.4 | 26.91 | 5.056 | Questionable pressure sensor data; Used pressure offset of 0.079 to recalculate 'Stream_m_Avg' -> the offset of 0.275 was measured at the new location of the probe, but we want depth at the original location , which is the metal pole in the stream (calculated 0.079 by subtracting 'Lvl_m_Avg' value at 9/8/12 13:15 from "Stream_m_Avg' at 9/8/12 13:00)
2014-10-29 16:00 | 83421 | 13.3 | 8.3 | 0.145 | 0.275 | 0.42 | 0.076 | 0.050695 | 8.39 | 26.94 | 5.068 | Questionable pressure sensor data; Used pressure offset of 0.079 to recalculate 'Stream_m_Avg' -> the offset of 0.275 was measured at the new location of the probe, but we want depth at the original location , which is the metal pole in the stream (calculated 0.079 by subtracting 'Lvl_m_Avg' value at 9/8/12 13:15 from "Stream_m_Avg' at 9/8/12 13:00)
2014-10-29 16:15 | 83422 | 13.33 | 8.28 | 0.158 | 0.275 | 0.433 | 0.076 | 0.050655 | 8.34 | 26.94 | 5.066 | Questionable pressure sensor data; Used pressure offset of 0.079 to recalculate 'Stream_m_Avg' -> the offset of 0.275 was measured at the new location of the probe, but we want depth at the original location , which is the metal pole in the stream (calculated 0.079 by subtracting 'Lvl_m_Avg' value at 9/8/12 13:15 from "Stream_m_Avg' at 9/8/12 13:00)
2014-10-29 16:30 | 83423 | 13.34 | 8.23 | 0.173 | 0.275 | 0.448 | 0.076 | 0.050511 | 8.28 | 26.91 | 5.063 | Questionable pressure sensor data; Used pressure offset of 0.079 to recalculate 'Stream_m_Avg' -> the offset of 0.275 was measured at the new location of the probe, but we want depth at the original location , which is the metal pole in the stream (calculated 0.079 by subtracting 'Lvl_m_Avg' value at 9/8/12 13:15 from "Stream_m_Avg' at 9/8/12 13:00)
2014-10-29 16:45 | 83424 | 13.21 | 8.18 | 0.186 | 0.275 | 0.461 | 0.076 | 0.050412 | 8.22 | 26.87 | 5.064 | Questionable pressure sensor data; Used pressure offset of 0.079 to recalculate 'Stream_m_Avg' -> the offset of 0.275 was measured at the new location of the probe, but we want depth at the original location , which is the metal pole in the stream (calculated 0.079 by subtracting 'Lvl_m_Avg' value at 9/8/12 13:15 from "Stream_m_Avg' at 9/8/12 13:00)
2014-10-29 17:00 | 83425 | 13.04 | 8.12 | 0.199 | 0.275 | 0.474 | 0.076 | 0.050301 | 8.15 | 26.81 | 5.057 | Questionable pressure sensor data; Used pressure offset of 0.079 to recalculate 'Stream_m_Avg' -> the offset of 0.275 was measured at the new location of the probe, but we want depth at the original location , which is the metal pole in the stream (calculated 0.079 by subtracting 'Lvl_m_Avg' value at 9/8/12 13:15 from "Stream_m_Avg' at 9/8/12 13:00)
2014-10-29 17:15 | 83426 | 12.88 | 8.06 | 0.212 | 0.275 | 0.487 | 0.076 | 0.05016 | 8.07 | 26.81 | 5.049 | Questionable pressure sensor data; Used pressure offset of 0.079 to recalculate 'Stream_m_Avg' -> the offset of 0.275 was measured at the new location of the probe, but we want depth at the original location , which is the metal pole in the stream (calculated 0.079 by subtracting 'Lvl_m_Avg' value at 9/8/12 13:15 from "Stream_m_Avg' at 9/8/12 13:00)
2014-10-29 17:30 | 83427 | 12.83 | 7.985 | 0.222 | 0.275 | 0.497 | 0.076 | 0.050413 | 7.995 | 26.95 | 5.055 | Questionable pressure sensor data; Used pressure offset of 0.079 to recalculate 'Stream_m_Avg' -> the offset of 0.275 was measured at the new location of the probe, but we want depth at the original location , which is the metal pole in the stream (calculated 0.079 by subtracting 'Lvl_m_Avg' value at 9/8/12 13:15 from "Stream_m_Avg' at 9/8/12 13:00)
2014-10-29 17:45 | 83428 | 12.77 | 7.909 | 0.234 | 0.275 | 0.509 | 0.077 | 0.050395 | 7.905 | 26.78 | 5.056 | Questionable pressure sensor data; Used pressure offset of 0.079 to recalculate 'Stream_m_Avg' -> the offset of 0.275 was measured at the new location of the probe, but we want depth at the original location , which is the metal pole in the stream (calculated 0.079 by subtracting 'Lvl_m_Avg' value at 9/8/12 13:15 from "Stream_m_Avg' at 9/8/12 13:00)
2014-10-29 18:00 | 83429 | 12.71 | 7.836 | 0.242 | 0.275 | 0.517 | 0.076 | 0.050173 | 7.835 | 26.34 | 5 | Questionable pressure sensor data; Used pressure offset of 0.079 to recalculate 'Stream_m_Avg' -> the offset of 0.275 was measured at the new location of the probe, but we want depth at the original location , which is the metal pole in the stream (calculated 0.079 by subtracting 'Lvl_m_Avg' value at 9/8/12 13:15 from "Stream_m_Avg' at 9/8/12 13:00)
2014-10-29 18:15 | 83430 | 12.7 | 7.766 | 0.246 | 0.275 | 0.521 | 0.076 | 0.050017 | 7.769 | 26.14 | 4.93 | Questionable pressure sensor data; Used pressure offset of 0.079 to recalculate 'Stream_m_Avg' -> the offset of 0.275 was measured at the new location of the probe, but we want depth at the original location , which is the metal pole in the stream (calculated 0.079 by subtracting 'Lvl_m_Avg' value at 9/8/12 13:15 from "Stream_m_Avg' at 9/8/12 13:00)
2014-10-29 18:30 | 83431 | 12.66 | 7.7 | 0.249 | 0.275 | 0.524 | 0.076 | 0.049914 | 7.712 | 26.27 | 4.939 | Questionable pressure sensor data; Used pressure offset of 0.079 to recalculate 'Stream_m_Avg' -> the offset of 0.275 was measured at the new location of the probe, but we want depth at the original location , which is the metal pole in the stream (calculated 0.079 by subtracting 'Lvl_m_Avg' value at 9/8/12 13:15 from "Stream_m_Avg' at 9/8/12 13:00)
2014-10-29 18:45 | 83432 | 12.65 | 7.637 | 0.25 | 0.275 | 0.525 | 0.076 | 0.049744 | 7.646 | 26.28 | 4.945 | Questionable pressure sensor data; Used pressure offset of 0.079 to recalculate 'Stream_m_Avg' -> the offset of 0.275 was measured at the new location of the probe, but we want depth at the original location , which is the metal pole in the stream (calculated 0.079 by subtracting 'Lvl_m_Avg' value at 9/8/12 13:15 from "Stream_m_Avg' at 9/8/12 13:00)
2014-10-29 19:00 | 83433 | 12.64 | 7.575 | 0.251 | 0.275 | 0.526 | 0.076 | 0.049523 | 7.585 | 26.42 | 4.963 | Questionable pressure sensor data; Used pressure offset of 0.079 to recalculate 'Stream_m_Avg' -> the offset of 0.275 was measured at the new location of the probe, but we want depth at the original location , which is the metal pole in the stream (calculated 0.079 by subtracting 'Lvl_m_Avg' value at 9/8/12 13:15 from "Stream_m_Avg' at 9/8/12 13:00)
2014-10-29 19:15 | 83434 | 12.62 | 7.513 | 0.251 | 0.275 | 0.526 | 0.076 | 0.049469 | 7.516 | 26.48 | 4.973 | Questionable pressure sensor data; Used pressure offset of 0.079 to recalculate 'Stream_m_Avg' -> the offset of 0.275 was measured at the new location of the probe, but we want depth at the original location , which is the metal pole in the stream (calculated 0.079 by subtracting 'Lvl_m_Avg' value at 9/8/12 13:15 from "Stream_m_Avg' at 9/8/12 13:00)
2014-10-29 19:30 | 83435 | 12.61 | 7.451 | 0.252 | 0.275 | 0.527 | 0.076 | 0.049404 | 7.456 | 26.42 | 4.977 | Questionable pressure sensor data; Used pressure offset of 0.079 to recalculate 'Stream_m_Avg' -> the offset of 0.275 was measured at the new location of the probe, but we want depth at the original location , which is the metal pole in the stream (calculated 0.079 by subtracting 'Lvl_m_Avg' value at 9/8/12 13:15 from "Stream_m_Avg' at 9/8/12 13:00)
2014-10-29 19:45 | 83436 | 12.61 | 7.392 | 0.25 | 0.275 | 0.525 | 0.076 | 0.04917 | 7.401 | 26.38 | 4.976 | Questionable pressure sensor data; Used pressure offset of 0.079 to recalculate 'Stream_m_Avg' -> the offset of 0.275 was measured at the new location of the probe, but we want depth at the original location , which is the metal pole in the stream (calculated 0.079 by subtracting 'Lvl_m_Avg' value at 9/8/12 13:15 from "Stream_m_Avg' at 9/8/12 13:00)
2014-10-29 20:00 | 83437 | 12.6 | 7.34 | 0.243 | 0.275 | 0.518 | 0.076 | 0.049132 | 7.355 | 26.48 | 4.982 | Questionable pressure sensor data; Used pressure offset of 0.079 to recalculate 'Stream_m_Avg' -> the offset of 0.275 was measured at the new location of the probe, but we want depth at the original location , which is the metal pole in the stream (calculated 0.079 by subtracting 'Lvl_m_Avg' value at 9/8/12 13:15 from "Stream_m_Avg' at 9/8/12 13:00)
2014-10-29 20:15 | 83438 | 12.58 | 7.299 | 0.237 | 0.275 | 0.512 | 0.076 | 0.049091 | 7.324 | 26.59 | 4.995 | Questionable pressure sensor data; Used pressure offset of 0.079 to recalculate 'Stream_m_Avg' -> the offset of 0.275 was measured at the new location of the probe, but we want depth at the original location , which is the metal pole in the stream (calculated 0.079 by subtracting 'Lvl_m_Avg' value at 9/8/12 13:15 from "Stream_m_Avg' at 9/8/12 13:00)
2014-10-29 20:30 | 83439 | 12.58 | 7.265 | 0.232 | 0.275 | 0.507 | 0.076 | 0.049073 | 7.3 | 26.72 | 5.018 | Questionable pressure sensor data; Used pressure offset of 0.079 to recalculate 'Stream_m_Avg' -> the offset of 0.275 was measured at the new location of the probe, but we want depth at the original location , which is the metal pole in the stream (calculated 0.079 by subtracting 'Lvl_m_Avg' value at 9/8/12 13:15 from "Stream_m_Avg' at 9/8/12 13:00)
2014-10-29 20:45 | 83440 | 12.57 | 7.235 | 0.229 | 0.275 | 0.504 | 0.076 | 0.048967 | 7.275 | 26.69 | 5.029 | Questionable pressure sensor data; Used pressure offset of 0.079 to recalculate 'Stream_m_Avg' -> the offset of 0.275 was measured at the new location of the probe, but we want depth at the original location , which is the metal pole in the stream (calculated 0.079 by subtracting 'Lvl_m_Avg' value at 9/8/12 13:15 from "Stream_m_Avg' at 9/8/12 13:00)
2014-10-29 21:00 | 83441 | 12.56 | 7.207 | 0.227 | 0.275 | 0.502 | 0.076 | 0.048931 | 7.245 | 26.55 | 5.008 | Questionable pressure sensor data; Used pressure offset of 0.079 to recalculate 'Stream_m_Avg' -> the offset of 0.275 was measured at the new location of the probe, but we want depth at the original location , which is the metal pole in the stream (calculated 0.079 by subtracting 'Lvl_m_Avg' value at 9/8/12 13:15 from "Stream_m_Avg' at 9/8/12 13:00)
2014-10-29 21:15 | 83442 | 12.55 | 7.178 | 0.222 | 0.275 | 0.497 | 0.076 | 0.048913 | 7.218 | 26.35 | 4.974 | Questionable pressure sensor data; Used pressure offset of 0.079 to recalculate 'Stream_m_Avg' -> the offset of 0.275 was measured at the new location of the probe, but we want depth at the original location , which is the metal pole in the stream (calculated 0.079 by subtracting 'Lvl_m_Avg' value at 9/8/12 13:15 from "Stream_m_Avg' at 9/8/12 13:00)
2014-10-29 21:30 | 83443 | 12.55 | 7.148 | 0.218 | 0.275 | 0.493 | 0.076 | 0.048842 | 7.185 | 26.35 | 4.948 | Questionable pressure sensor data; Used pressure offset of 0.079 to recalculate 'Stream_m_Avg' -> the offset of 0.275 was measured at the new location of the probe, but we want depth at the original location , which is the metal pole in the stream (calculated 0.079 by subtracting 'Lvl_m_Avg' value at 9/8/12 13:15 from "Stream_m_Avg' at 9/8/12 13:00)
2014-10-29 21:45 | 83444 | 12.55 | 7.117 | 0.215 | 0.275 | 0.49 | 0.076 | 0.04878 | 7.151 | 26.35 | 4.961 | Questionable pressure sensor data; Used pressure offset of 0.079 to recalculate 'Stream_m_Avg' -> the offset of 0.275 was measured at the new location of the probe, but we want depth at the original location , which is the metal pole in the stream (calculated 0.079 by subtracting 'Lvl_m_Avg' value at 9/8/12 13:15 from "Stream_m_Avg' at 9/8/12 13:00)
2014-10-29 22:00 | 83445 | 12.53 | 7.087 | 0.212 | 0.275 | 0.487 | 0.076 | 0.048628 | 7.127 | 26.38 | 4.934 | Questionable pressure sensor data; Used pressure offset of 0.079 to recalculate 'Stream_m_Avg' -> the offset of 0.275 was measured at the new location of the probe, but we want depth at the original location , which is the metal pole in the stream (calculated 0.079 by subtracting 'Lvl_m_Avg' value at 9/8/12 13:15 from "Stream_m_Avg' at 9/8/12 13:00)
2014-10-29 22:15 | 83446 | 12.52 | 7.053 | 0.211 | 0.275 | 0.486 | 0.076 | 0.0486 | 7.083 | 26.75 | 5.012 | Questionable pressure sensor data; Used pressure offset of 0.079 to recalculate 'Stream_m_Avg' -> the offset of 0.275 was measured at the new location of the probe, but we want depth at the original location , which is the metal pole in the stream (calculated 0.079 by subtracting 'Lvl_m_Avg' value at 9/8/12 13:15 from "Stream_m_Avg' at 9/8/12 13:00)
2014-10-29 22:30 | 83447 | 12.53 | 7.012 | 0.211 | 0.275 | 0.486 | 0.076 | 0.048516 | 7.037 | 26.96 | 5.061 | Questionable pressure sensor data; Used pressure offset of 0.079 to recalculate 'Stream_m_Avg' -> the offset of 0.275 was measured at the new location of the probe, but we want depth at the original location , which is the metal pole in the stream (calculated 0.079 by subtracting 'Lvl_m_Avg' value at 9/8/12 13:15 from "Stream_m_Avg' at 9/8/12 13:00)
2014-10-29 22:45 | 83448 | 12.52 | 6.968 | 0.213 | 0.275 | 0.488 | 0.076 | 0.048487 | 6.993 | 27.13 | 5.087 | Questionable pressure sensor data; Used pressure offset of 0.079 to recalculate 'Stream_m_Avg' -> the offset of 0.275 was measured at the new location of the probe, but we want depth at the original location , which is the metal pole in the stream (calculated 0.079 by subtracting 'Lvl_m_Avg' value at 9/8/12 13:15 from "Stream_m_Avg' at 9/8/12 13:00)
2014-10-29 23:00 | 83449 | 12.52 | 6.919 | 0.213 | 0.275 | 0.488 | 0.076 | 0.048395 | 6.948 | 27.3 | 5.111 | Questionable pressure sensor data; Used pressure offset of 0.079 to recalculate 'Stream_m_Avg' -> the offset of 0.275 was measured at the new location of the probe, but we want depth at the original location , which is the metal pole in the stream (calculated 0.079 by subtracting 'Lvl_m_Avg' value at 9/8/12 13:15 from "Stream_m_Avg' at 9/8/12 13:00)
2014-10-29 23:15 | 83450 | 12.5 | 6.871 | 0.214 | 0.275 | 0.489 | 0.076 | 0.048308 | 6.899 | 27.26 | 5.136 | Questionable pressure sensor data; Used pressure offset of 0.079 to recalculate 'Stream_m_Avg' -> the offset of 0.275 was measured at the new location of the probe, but we want depth at the original location , which is the metal pole in the stream (calculated 0.079 by subtracting 'Lvl_m_Avg' value at 9/8/12 13:15 from "Stream_m_Avg' at 9/8/12 13:00)
2014-10-29 23:30 | 83451 | 12.51 | 6.824 | 0.213 | 0.275 | 0.488 | 0.076 | 0.048209 | 6.851 | 27.3 | 5.135 | Questionable pressure sensor data; Used pressure offset of 0.079 to recalculate 'Stream_m_Avg' -> the offset of 0.275 was measured at the new location of the probe, but we want depth at the original location , which is the metal pole in the stream (calculated 0.079 by subtracting 'Lvl_m_Avg' value at 9/8/12 13:15 from "Stream_m_Avg' at 9/8/12 13:00)
2014-10-29 23:45 | 83452 | 12.5 | 6.782 | 0.204 | 0.275 | 0.479 | 0.076 | 0.048117 | 6.814 | 27.26 | 5.136 | Questionable pressure sensor data; Used pressure offset of 0.079 to recalculate 'Stream_m_Avg' -> the offset of 0.275 was measured at the new location of the probe, but we want depth at the original location , which is the metal pole in the stream (calculated 0.079 by subtracting 'Lvl_m_Avg' value at 9/8/12 13:15 from "Stream_m_Avg' at 9/8/12 13:00)
2014-10-30 | 83453 | 12.49 | 6.756 | 0.195 | 0.275 | 0.47 | 0.076 | 0.04807 | 6.797 | 27.1 | 5.088 | Questionable pressure sensor data; Used pressure offset of 0.079 to recalculate 'Stream_m_Avg' -> the offset of 0.275 was measured at the new location of the probe, but we want depth at the original location , which is the metal pole in the stream (calculated 0.079 by subtracting 'Lvl_m_Avg' value at 9/8/12 13:15 from "Stream_m_Avg' at 9/8/12 13:00)
2014-10-30 00:15 | 83454 | 12.5 | 6.734 | 0.194 | 0.275 | 0.469 | 0.075 | 0.047971 | 6.779 | 26.83 | 5.07 | Questionable pressure sensor data; Used pressure offset of 0.079 to recalculate 'Stream_m_Avg' -> the offset of 0.275 was measured at the new location of the probe, but we want depth at the original location , which is the metal pole in the stream (calculated 0.079 by subtracting 'Lvl_m_Avg' value at 9/8/12 13:15 from "Stream_m_Avg' at 9/8/12 13:00)
2014-10-30 00:30 | 83455 | 12.49 | 6.71 | 0.195 | 0.275 | 0.47 | 0.076 | 0.047966 | 6.75 | 26.49 | 5.008 | Questionable pressure sensor data; Used pressure offset of 0.079 to recalculate 'Stream_m_Avg' -> the offset of 0.275 was measured at the new location of the probe, but we want depth at the original location , which is the metal pole in the stream (calculated 0.079 by subtracting 'Lvl_m_Avg' value at 9/8/12 13:15 from "Stream_m_Avg' at 9/8/12 13:00)
2014-10-30 00:45 | 83456 | 12.48 | 6.686 | 0.19 | 0.275 | 0.465 | 0.075 | 0.04787 | 6.733 | 26.66 | 4.995 | Questionable pressure sensor data; Used pressure offset of 0.079 to recalculate 'Stream_m_Avg' -> the offset of 0.275 was measured at the new location of the probe, but we want depth at the original location , which is the metal pole in the stream (calculated 0.079 by subtracting 'Lvl_m_Avg' value at 9/8/12 13:15 from "Stream_m_Avg' at 9/8/12 13:00)
2014-10-30 01:00 | 83457 | 12.48 | 6.672 | 0.182 | 0.275 | 0.457 | 0.075 | 0.047757 | 6.728 | 26.69 | 5.011 | Questionable pressure sensor data; Used pressure offset of 0.079 to recalculate 'Stream_m_Avg' -> the offset of 0.275 was measured at the new location of the probe, but we want depth at the original location , which is the metal pole in the stream (calculated 0.079 by subtracting 'Lvl_m_Avg' value at 9/8/12 13:15 from "Stream_m_Avg' at 9/8/12 13:00)
2014-10-30 01:15 | 83458 | 12.47 | 6.667 | 0.175 | 0.275 | 0.45 | 0.075 | 0.047797 | 6.731 | 26.83 | 5.032 | Questionable pressure sensor data; Used pressure offset of 0.079 to recalculate 'Stream_m_Avg' -> the offset of 0.275 was measured at the new location of the probe, but we want depth at the original location , which is the metal pole in the stream (calculated 0.079 by subtracting 'Lvl_m_Avg' value at 9/8/12 13:15 from "Stream_m_Avg' at 9/8/12 13:00)
2014-10-30 01:30 | 83459 | 12.47 | 6.669 | 0.169 | 0.275 | 0.444 | 0.075 | 0.047814 | 6.735 | 27.1 | 5.072 | Questionable pressure sensor data; Used pressure offset of 0.079 to recalculate 'Stream_m_Avg' -> the offset of 0.275 was measured at the new location of the probe, but we want depth at the original location , which is the metal pole in the stream (calculated 0.079 by subtracting 'Lvl_m_Avg' value at 9/8/12 13:15 from "Stream_m_Avg' at 9/8/12 13:00)
2014-10-30 01:45 | 83460 | 12.47 | 6.675 | 0.163 | 0.275 | 0.439 | 0.076 | 0.048234 | 6.753 | 26.96 | 5.084 | Questionable pressure sensor data; Used pressure offset of 0.079 to recalculate 'Stream_m_Avg' -> the offset of 0.275 was measured at the new location of the probe, but we want depth at the original location , which is the metal pole in the stream (calculated 0.079 by subtracting 'Lvl_m_Avg' value at 9/8/12 13:15 from "Stream_m_Avg' at 9/8/12 13:00)
2014-10-30 02:00 | 83461 | 12.46 | 6.684 | 0.158 | 0.275 | 0.433 | 0.076 | 0.048193 | 6.764 | 26.89 | 5.046 | Questionable pressure sensor data; Used pressure offset of 0.079 to recalculate 'Stream_m_Avg' -> the offset of 0.275 was measured at the new location of the probe, but we want depth at the original location , which is the metal pole in the stream (calculated 0.079 by subtracting 'Lvl_m_Avg' value at 9/8/12 13:15 from "Stream_m_Avg' at 9/8/12 13:00)
2014-10-30 02:15 | 83462 | 12.45 | 6.693 | 0.156 | 0.275 | 0.431 | 0.076 | 0.048091 | 6.771 | 26.82 | 5.051 | Questionable pressure sensor data; Used pressure offset of 0.079 to recalculate 'Stream_m_Avg' -> the offset of 0.275 was measured at the new location of the probe, but we want depth at the original location , which is the metal pole in the stream (calculated 0.079 by subtracting 'Lvl_m_Avg' value at 9/8/12 13:15 from "Stream_m_Avg' at 9/8/12 13:00)
2014-10-30 02:30 | 83463 | 12.46 | 6.701 | 0.152 | 0.275 | 0.427 | 0.076 | 0.04814 | 6.782 | 26.45 | 5.011 | Questionable pressure sensor data; Used pressure offset of 0.079 to recalculate 'Stream_m_Avg' -> the offset of 0.275 was measured at the new location of the probe, but we want depth at the original location , which is the metal pole in the stream (calculated 0.079 by subtracting 'Lvl_m_Avg' value at 9/8/12 13:15 from "Stream_m_Avg' at 9/8/12 13:00)
2014-10-30 02:45 | 83464 | 12.45 | 6.709 | 0.15 | 0.275 | 0.425 | 0.075 | 0.047983 | 6.794 | 26.42 | 4.936 | Questionable pressure sensor data; Used pressure offset of 0.079 to recalculate 'Stream_m_Avg' -> the offset of 0.275 was measured at the new location of the probe, but we want depth at the original location , which is the metal pole in the stream (calculated 0.079 by subtracting 'Lvl_m_Avg' value at 9/8/12 13:15 from "Stream_m_Avg' at 9/8/12 13:00)
2014-10-30 03:00 | 83465 | 12.45 | 6.717 | 0.148 | 0.275 | 0.423 | 0.075 | 0.047916 | 6.799 | 26.48 | 4.99 | Questionable pressure sensor data; Used pressure offset of 0.079 to recalculate 'Stream_m_Avg' -> the offset of 0.275 was measured at the new location of the probe, but we want depth at the original location , which is the metal pole in the stream (calculated 0.079 by subtracting 'Lvl_m_Avg' value at 9/8/12 13:15 from "Stream_m_Avg' at 9/8/12 13:00)
2014-10-30 03:15 | 83466 | 12.44 | 6.725 | 0.146 | 0.275 | 0.421 | 0.075 | 0.047878 | 6.807 | 26.69 | 4.992 | Questionable pressure sensor data; Used pressure offset of 0.079 to recalculate 'Stream_m_Avg' -> the offset of 0.275 was measured at the new location of the probe, but we want depth at the original location , which is the metal pole in the stream (calculated 0.079 by subtracting 'Lvl_m_Avg' value at 9/8/12 13:15 from "Stream_m_Avg' at 9/8/12 13:00)
2014-10-30 03:30 | 83467 | 12.44 | 6.732 | 0.143 | 0.275 | 0.418 | 0.075 | 0.047902 | 6.815 | 26.96 | 5.043 | Questionable pressure sensor data; Used pressure offset of 0.079 to recalculate 'Stream_m_Avg' -> the offset of 0.275 was measured at the new location of the probe, but we want depth at the original location , which is the metal pole in the stream (calculated 0.079 by subtracting 'Lvl_m_Avg' value at 9/8/12 13:15 from "Stream_m_Avg' at 9/8/12 13:00)
2014-10-30 03:45 | 83468 | 12.44 | 6.74 | 0.141 | 0.275 | 0.416 | 0.075 | 0.048048 | 6.821 | 27.3 | 5.11 | Questionable pressure sensor data; Used pressure offset of 0.079 to recalculate 'Stream_m_Avg' -> the offset of 0.275 was measured at the new location of the probe, but we want depth at the original location , which is the metal pole in the stream (calculated 0.079 by subtracting 'Lvl_m_Avg' value at 9/8/12 13:15 from "Stream_m_Avg' at 9/8/12 13:00)
2014-10-30 04:00 | 83469 | 12.44 | 6.748 | 0.142 | 0.275 | 0.417 | 0.076 | 0.048099 | 6.827 | 27.16 | 5.126 | Questionable pressure sensor data; Used pressure offset of 0.079 to recalculate 'Stream_m_Avg' -> the offset of 0.275 was measured at the new location of the probe, but we want depth at the original location , which is the metal pole in the stream (calculated 0.079 by subtracting 'Lvl_m_Avg' value at 9/8/12 13:15 from "Stream_m_Avg' at 9/8/12 13:00)
2014-10-30 04:15 | 83470 | 12.43 | 6.748 | 0.145 | 0.275 | 0.42 | 0.075 | 0.047999 | 6.817 | 27.23 | 5.108 | Questionable pressure sensor data; Used pressure offset of 0.079 to recalculate 'Stream_m_Avg' -> the offset of 0.275 was measured at the new location of the probe, but we want depth at the original location , which is the metal pole in the stream (calculated 0.079 by subtracting 'Lvl_m_Avg' value at 9/8/12 13:15 from "Stream_m_Avg' at 9/8/12 13:00)
2014-10-30 04:30 | 83471 | 12.43 | 6.744 | 0.146 | 0.275 | 0.421 | 0.075 | 0.047949 | 6.811 | 27.3 | 5.125 | Questionable pressure sensor data; Used pressure offset of 0.079 to recalculate 'Stream_m_Avg' -> the offset of 0.275 was measured at the new location of the probe, but we want depth at the original location , which is the metal pole in the stream (calculated 0.079 by subtracting 'Lvl_m_Avg' value at 9/8/12 13:15 from "Stream_m_Avg' at 9/8/12 13:00)
2014-10-30 04:45 | 83472 | 12.42 | 6.74 | 0.146 | 0.275 | 0.421 | 0.075 | 0.047918 | 6.806 | 27.67 | 5.174 | Questionable pressure sensor data; Used pressure offset of 0.079 to recalculate 'Stream_m_Avg' -> the offset of 0.275 was measured at the new location of the probe, but we want depth at the original location , which is the metal pole in the stream (calculated 0.079 by subtracting 'Lvl_m_Avg' value at 9/8/12 13:15 from "Stream_m_Avg' at 9/8/12 13:00)
2014-10-30 05:00 | 83473 | 12.42 | 6.734 | 0.147 | 0.275 | 0.422 | 0.075 | 0.047853 | 6.802 | 27.5 | 5.191 | Questionable pressure sensor data; Used pressure offset of 0.079 to recalculate 'Stream_m_Avg' -> the offset of 0.275 was measured at the new location of the probe, but we want depth at the original location , which is the metal pole in the stream (calculated 0.079 by subtracting 'Lvl_m_Avg' value at 9/8/12 13:15 from "Stream_m_Avg' at 9/8/12 13:00)
2014-10-30 05:15 | 83474 | 12.41 | 6.729 | 0.148 | 0.275 | 0.423 | 0.075 | 0.047817 | 6.796 | 27.5 | 5.188 | Questionable pressure sensor data; Used pressure offset of 0.079 to recalculate 'Stream_m_Avg' -> the offset of 0.275 was measured at the new location of the probe, but we want depth at the original location , which is the metal pole in the stream (calculated 0.079 by subtracting 'Lvl_m_Avg' value at 9/8/12 13:15 from "Stream_m_Avg' at 9/8/12 13:00)
2014-10-30 05:30 | 83475 | 12.41 | 6.722 | 0.15 | 0.275 | 0.425 | 0.075 | 0.047815 | 6.783 | 27.46 | 5.177 | Questionable pressure sensor data; Used pressure offset of 0.079 to recalculate 'Stream_m_Avg' -> the offset of 0.275 was measured at the new location of the probe, but we want depth at the original location , which is the metal pole in the stream (calculated 0.079 by subtracting 'Lvl_m_Avg' value at 9/8/12 13:15 from "Stream_m_Avg' at 9/8/12 13:00)
2014-10-30 05:45 | 83476 | 12.4 | 6.711 | 0.154 | 0.275 | 0.429 | 0.075 | 0.04777 | 6.769 | 27.57 | 5.177 | Questionable pressure sensor data; Used pressure offset of 0.079 to recalculate 'Stream_m_Avg' -> the offset of 0.275 was measured at the new location of the probe, but we want depth at the original location , which is the metal pole in the stream (calculated 0.079 by subtracting 'Lvl_m_Avg' value at 9/8/12 13:15 from "Stream_m_Avg' at 9/8/12 13:00)
2014-10-30 06:00 | 83477 | 12.4 | 6.693 | 0.158 | 0.275 | 0.433 | 0.076 | 0.047942 | 6.745 | 27.57 | 5.18 | Questionable pressure sensor data; Used pressure offset of 0.079 to recalculate 'Stream_m_Avg' -> the offset of 0.275 was measured at the new location of the probe, but we want depth at the original location , which is the metal pole in the stream (calculated 0.079 by subtracting 'Lvl_m_Avg' value at 9/8/12 13:15 from "Stream_m_Avg' at 9/8/12 13:00)
2014-10-30 06:15 | 83478 | 12.39 | 6.67 | 0.163 | 0.275 | 0.438 | 0.076 | 0.04793 | 6.719 | 27.46 | 5.175 | Questionable pressure sensor data; Used pressure offset of 0.079 to recalculate 'Stream_m_Avg' -> the offset of 0.275 was measured at the new location of the probe, but we want depth at the original location , which is the metal pole in the stream (calculated 0.079 by subtracting 'Lvl_m_Avg' value at 9/8/12 13:15 from "Stream_m_Avg' at 9/8/12 13:00)
2014-10-30 06:30 | 83479 | 12.39 | 6.642 | 0.168 | 0.275 | 0.443 | 0.075 | 0.047816 | 6.685 | 27.46 | 5.174 | Questionable pressure sensor data; Used pressure offset of 0.079 to recalculate 'Stream_m_Avg' -> the offset of 0.275 was measured at the new location of the probe, but we want depth at the original location , which is the metal pole in the stream (calculated 0.079 by subtracting 'Lvl_m_Avg' value at 9/8/12 13:15 from "Stream_m_Avg' at 9/8/12 13:00)
2014-10-30 06:45 | 83480 | 12.38 | 6.606 | 0.172 | 0.275 | 0.447 | 0.075 | 0.047771 | 6.648 | 27.5 | 5.174 | Questionable pressure sensor data; Used pressure offset of 0.079 to recalculate 'Stream_m_Avg' -> the offset of 0.275 was measured at the new location of the probe, but we want depth at the original location , which is the metal pole in the stream (calculated 0.079 by subtracting 'Lvl_m_Avg' value at 9/8/12 13:15 from "Stream_m_Avg' at 9/8/12 13:00)
2014-10-30 07:00 | 83481 | 12.38 | 6.571 | 0.172 | 0.275 | 0.447 | 0.075 | 0.047682 | 6.616 | 27.5 | 5.176 | Questionable pressure sensor data; Used pressure offset of 0.079 to recalculate 'Stream_m_Avg' -> the offset of 0.275 was measured at the new location of the probe, but we want depth at the original location , which is the metal pole in the stream (calculated 0.079 by subtracting 'Lvl_m_Avg' value at 9/8/12 13:15 from "Stream_m_Avg' at 9/8/12 13:00)
2014-10-30 07:15 | 83482 | 12.38 | 6.542 | 0.171 | 0.275 | 0.446 | 0.075 | 0.047615 | 6.585 | 27.57 | 5.181 | Questionable pressure sensor data; Used pressure offset of 0.079 to recalculate 'Stream_m_Avg' -> the offset of 0.275 was measured at the new location of the probe, but we want depth at the original location , which is the metal pole in the stream (calculated 0.079 by subtracting 'Lvl_m_Avg' value at 9/8/12 13:15 from "Stream_m_Avg' at 9/8/12 13:00)
2014-10-30 07:30 | 83483 | 12.37 | 6.516 | 0.174 | 0.275 | 0.449 | 0.075 | 0.047536 | 6.559 | 27.84 | 5.2 | Questionable pressure sensor data; Used pressure offset of 0.079 to recalculate 'Stream_m_Avg' -> the offset of 0.275 was measured at the new location of the probe, but we want depth at the original location , which is the metal pole in the stream (calculated 0.079 by subtracting 'Lvl_m_Avg' value at 9/8/12 13:15 from "Stream_m_Avg' at 9/8/12 13:00)
2014-10-30 07:45 | 83484 | 12.39 | 6.487 | 0.177 | 0.275 | 0.452 | 0.075 | 0.047498 | 6.529 | 27.7 | 5.227 | Questionable pressure sensor data; Used pressure offset of 0.079 to recalculate 'Stream_m_Avg' -> the offset of 0.275 was measured at the new location of the probe, but we want depth at the original location , which is the metal pole in the stream (calculated 0.079 by subtracting 'Lvl_m_Avg' value at 9/8/12 13:15 from "Stream_m_Avg' at 9/8/12 13:00)
2014-10-30 08:00 | 83485 | 12.43 | 6.459 | 0.178 | 0.275 | 0.453 | 0.075 | 0.047409 | 6.499 | 27.77 | 5.22 | Questionable pressure sensor data; Used pressure offset of 0.079 to recalculate 'Stream_m_Avg' -> the offset of 0.275 was measured at the new location of the probe, but we want depth at the original location , which is the metal pole in the stream (calculated 0.079 by subtracting 'Lvl_m_Avg' value at 9/8/12 13:15 from "Stream_m_Avg' at 9/8/12 13:00)
2014-10-30 08:15 | 83486 | 12.52 | 6.436 | 0.175 | 0.275 | 0.45 | 0.075 | 0.04733 | 6.478 | 27.84 | 5.231 | Questionable pressure sensor data; Used pressure offset of 0.079 to recalculate 'Stream_m_Avg' -> the offset of 0.275 was measured at the new location of the probe, but we want depth at the original location , which is the metal pole in the stream (calculated 0.079 by subtracting 'Lvl_m_Avg' value at 9/8/12 13:15 from "Stream_m_Avg' at 9/8/12 13:00)
2014-10-30 08:30 | 83487 | 12.63 | 6.424 | 0.17 | 0.275 | 0.445 | 0.075 | 0.047299 | 6.481 | 27.84 | 5.245 | Questionable pressure sensor data; Used pressure offset of 0.079 to recalculate 'Stream_m_Avg' -> the offset of 0.275 was measured at the new location of the probe, but we want depth at the original location , which is the metal pole in the stream (calculated 0.079 by subtracting 'Lvl_m_Avg' value at 9/8/12 13:15 from "Stream_m_Avg' at 9/8/12 13:00)
2014-10-30 08:45 | 83488 | 12.77 | 6.42 | 0.165 | 0.275 | 0.44 | 0.075 | 0.047271 | 6.484 | 27.84 | 5.246 | Questionable pressure sensor data; Used pressure offset of 0.079 to recalculate 'Stream_m_Avg' -> the offset of 0.275 was measured at the new location of the probe, but we want depth at the original location , which is the metal pole in the stream (calculated 0.079 by subtracting 'Lvl_m_Avg' value at 9/8/12 13:15 from "Stream_m_Avg' at 9/8/12 13:00)
2014-10-30 09:00 | 83489 | 13.05 | 6.427 | 0.157 | 0.275 | 0.432 | 0.075 | 0.047276 | 6.501 | 27.98 | 5.245 | Questionable pressure sensor data; Used pressure offset of 0.079 to recalculate 'Stream_m_Avg' -> the offset of 0.275 was measured at the new location of the probe, but we want depth at the original location , which is the metal pole in the stream (calculated 0.079 by subtracting 'Lvl_m_Avg' value at 9/8/12 13:15 from "Stream_m_Avg' at 9/8/12 13:00)
2014-10-30 09:15 | 83490 | 13.47 | 6.449 | 0.146 | 0.275 | 0.421 | 0.075 | 0.047285 | 6.533 | 27.91 | 5.24 | Questionable pressure sensor data; Used pressure offset of 0.079 to recalculate 'Stream_m_Avg' -> the offset of 0.275 was measured at the new location of the probe, but we want depth at the original location , which is the metal pole in the stream (calculated 0.079 by subtracting 'Lvl_m_Avg' value at 9/8/12 13:15 from "Stream_m_Avg' at 9/8/12 13:00)
2014-10-30 09:30 | 83491 | 13.53 | 6.488 | 0.129 | 0.275 | 0.404 | 0.075 | 0.047331 | 6.598 | 27.84 | 5.233 | Questionable pressure sensor data; Used pressure offset of 0.079 to recalculate 'Stream_m_Avg' -> the offset of 0.275 was measured at the new location of the probe, but we want depth at the original location , which is the metal pole in the stream (calculated 0.079 by subtracting 'Lvl_m_Avg' value at 9/8/12 13:15 from "Stream_m_Avg' at 9/8/12 13:00)
2014-10-30 09:45 | 83492 | 13.52 | 6.553 | 0.108 | 0.275 | 0.383 | 0.075 | 0.047421 | 6.682 | 27.77 | 5.217 | Questionable pressure sensor data; Used pressure offset of 0.079 to recalculate 'Stream_m_Avg' -> the offset of 0.275 was measured at the new location of the probe, but we want depth at the original location , which is the metal pole in the stream (calculated 0.079 by subtracting 'Lvl_m_Avg' value at 9/8/12 13:15 from "Stream_m_Avg' at 9/8/12 13:00)
2014-10-30 10:00 | 83493 | 13.49 | 6.63 | 0.089 | 0.275 | 0.364 | 0.075 | 0.047527 | 6.779 | 27.53 | 5.202 | Questionable pressure sensor data; Used pressure offset of 0.079 to recalculate 'Stream_m_Avg' -> the offset of 0.275 was measured at the new location of the probe, but we want depth at the original location , which is the metal pole in the stream (calculated 0.079 by subtracting 'Lvl_m_Avg' value at 9/8/12 13:15 from "Stream_m_Avg' at 9/8/12 13:00)
2014-10-30 10:15 | 83494 | 13.46 | 6.713 | 0.075 | 0.275 | 0.35 | 0.075 | 0.047644 | 6.861 | 27.57 | 5.188 | Questionable pressure sensor data; Used pressure offset of 0.079 to recalculate 'Stream_m_Avg' -> the offset of 0.275 was measured at the new location of the probe, but we want depth at the original location , which is the metal pole in the stream (calculated 0.079 by subtracting 'Lvl_m_Avg' value at 9/8/12 13:15 from "Stream_m_Avg' at 9/8/12 13:00)
2014-10-30 10:30 | 83495 | 13.44 | 6.798 | 0.059 | 0.275 | 0.334 | 0.075 | 0.047776 | 6.961 | 27.36 | 5.162 | Questionable pressure sensor data; Used pressure offset of 0.079 to recalculate 'Stream_m_Avg' -> the offset of 0.275 was measured at the new location of the probe, but we want depth at the original location , which is the metal pole in the stream (calculated 0.079 by subtracting 'Lvl_m_Avg' value at 9/8/12 13:15 from "Stream_m_Avg' at 9/8/12 13:00)
2014-10-30 10:45 | 83496 | 13.42 | 6.892 | 0.042 | 0.275 | 0.317 | 0.075 | 0.047959 | 7.064 | 27.22 | 5.131 | Questionable pressure sensor data; Used pressure offset of 0.079 to recalculate 'Stream_m_Avg' -> the offset of 0.275 was measured at the new location of the probe, but we want depth at the original location , which is the metal pole in the stream (calculated 0.079 by subtracting 'Lvl_m_Avg' value at 9/8/12 13:15 from "Stream_m_Avg' at 9/8/12 13:00)
2014-10-30 11:00 | 83497 | 13.28 | 6.991 | 0.034 | 0.275 | 0.309 | 0.075 | 0.048334 | 7.163 | 27.19 | 5.119 | Questionable pressure sensor data; Used pressure offset of 0.079 to recalculate 'Stream_m_Avg' -> the offset of 0.275 was measured at the new location of the probe, but we want depth at the original location , which is the metal pole in the stream (calculated 0.079 by subtracting 'Lvl_m_Avg' value at 9/8/12 13:15 from "Stream_m_Avg' at 9/8/12 13:00)
2014-10-30 11:15 | 83498 | 13.37 | 7.077 | 0.03 | 0.275 | 0.305 | 0.079 | 0.050908 | 7.253 | 27.15 | 5.125 | Questionable pressure sensor data; Used pressure offset of 0.079 to recalculate 'Stream_m_Avg' -> the offset of 0.275 was measured at the new location of the probe, but we want depth at the original location , which is the metal pole in the stream (calculated 0.079 by subtracting 'Lvl_m_Avg' value at 9/8/12 13:15 from "Stream_m_Avg' at 9/8/12 13:00)
2014-10-30 11:30 | 83499 | 13.36 | 7.172 | 0.025 | 0.275 | 0.3 | 0.079 | 0.051348 | 7.344 | 26.75 | 5.057 | Questionable pressure sensor data; Used pressure offset of 0.079 to recalculate 'Stream_m_Avg' -> the offset of 0.275 was measured at the new location of the probe, but we want depth at the original location , which is the metal pole in the stream (calculated 0.079 by subtracting 'Lvl_m_Avg' value at 9/8/12 13:15 from "Stream_m_Avg' at 9/8/12 13:00)
2014-10-30 11:45 | 83500 | 13.35 | 7.268 | 0.02 | 0.275 | 0.295 | 0.079 | 0.051277 | 7.448 | 26.67 | 5.014 | Questionable pressure sensor data; Used pressure offset of 0.079 to recalculate 'Stream_m_Avg' -> the offset of 0.275 was measured at the new location of the probe, but we want depth at the original location , which is the metal pole in the stream (calculated 0.079 by subtracting 'Lvl_m_Avg' value at 9/8/12 13:15 from "Stream_m_Avg' at 9/8/12 13:00)
2014-10-30 12:00 | 83501 | 13.34 | 7.384 | 0.002 | 0.275 | 0.277 | 0.079 | 0.051412 | 7.591 | 26.7 | 5.025 | Questionable pressure sensor data; Used pressure offset of 0.079 to recalculate 'Stream_m_Avg' -> the offset of 0.275 was measured at the new location of the probe, but we want depth at the original location , which is the metal pole in the stream (calculated 0.079 by subtracting 'Lvl_m_Avg' value at 9/8/12 13:15 from "Stream_m_Avg' at 9/8/12 13:00)
2014-10-30 12:15 | 83502 | 13.3 | 7.502 | 0.01 | 0.275 | 0.285 | 0.079 | 0.051476 | 7.697 | 26.53 | 5.005 | Questionable pressure sensor data; Used pressure offset of 0.079 to recalculate 'Stream_m_Avg' -> the offset of 0.275 was measured at the new location of the probe, but we want depth at the original location , which is the metal pole in the stream (calculated 0.079 by subtracting 'Lvl_m_Avg' value at 9/8/12 13:15 from "Stream_m_Avg' at 9/8/12 13:00)
2014-10-30 12:30 | 83503 | 13.3 | 7.592 | 0.032 | 0.275 | 0.307 | 0.079 | 0.051516 | 7.775 | 26.26 | 4.965 | Questionable pressure sensor data; Used pressure offset of 0.079 to recalculate 'Stream_m_Avg' -> the offset of 0.275 was measured at the new location of the probe, but we want depth at the original location , which is the metal pole in the stream (calculated 0.079 by subtracting 'Lvl_m_Avg' value at 9/8/12 13:15 from "Stream_m_Avg' at 9/8/12 13:00)
2014-10-30 12:45 | 83504 | 13.3 | 7.686 | 0.036 | 0.275 | 0.311 | 0.078 | 0.051596 | 7.88 | 26.26 | 4.93 | Questionable pressure sensor data; Used pressure offset of 0.079 to recalculate 'Stream_m_Avg' -> the offset of 0.275 was measured at the new location of the probe, but we want depth at the original location , which is the metal pole in the stream (calculated 0.079 by subtracting 'Lvl_m_Avg' value at 9/8/12 13:15 from "Stream_m_Avg' at 9/8/12 13:00)
2014-10-30 13:00 | 83505 | 13.29 | 7.776 | 0.035 | 0.275 | 0.31 | 0.079 | 0.051852 | 7.959 | 26.26 | 4.945 | Questionable pressure sensor data; Used pressure offset of 0.079 to recalculate 'Stream_m_Avg' -> the offset of 0.275 was measured at the new location of the probe, but we want depth at the original location , which is the metal pole in the stream (calculated 0.079 by subtracting 'Lvl_m_Avg' value at 9/8/12 13:15 from "Stream_m_Avg' at 9/8/12 13:00)
2014-10-30 13:15 | 83506 | 13.28 | 7.851 | 0.036 | 0.275 | 0.311 | 0.079 | 0.052063 | 8.02 | 26.03 | 4.923 | Questionable pressure sensor data; Used pressure offset of 0.079 to recalculate 'Stream_m_Avg' -> the offset of 0.275 was measured at the new location of the probe, but we want depth at the original location , which is the metal pole in the stream (calculated 0.079 by subtracting 'Lvl_m_Avg' value at 9/8/12 13:15 from "Stream_m_Avg' at 9/8/12 13:00)
2014-10-30 13:30 | 83507 | 13.27 | 7.904 | 0.048 | 0.275 | 0.323 | 0.081 | 0.053796 | 8.06 | 25.99 | 4.888 | Questionable pressure sensor data; Used pressure offset of 0.079 to recalculate 'Stream_m_Avg' -> the offset of 0.275 was measured at the new location of the probe, but we want depth at the original location , which is the metal pole in the stream (calculated 0.079 by subtracting 'Lvl_m_Avg' value at 9/8/12 13:15 from "Stream_m_Avg' at 9/8/12 13:00)
2014-10-30 13:45 | 83508 | 13.28 | 7.954 | 0.055 | 0.275 | 0.33 | 0.08 | 0.053164 | 8.1 | 26.03 | 4.893 | Questionable pressure sensor data; Used pressure offset of 0.079 to recalculate 'Stream_m_Avg' -> the offset of 0.275 was measured at the new location of the probe, but we want depth at the original location , which is the metal pole in the stream (calculated 0.079 by subtracting 'Lvl_m_Avg' value at 9/8/12 13:15 from "Stream_m_Avg' at 9/8/12 13:00)
2014-10-30 14:00 | 83509 | 13.28 | 7.999 | 0.064 | 0.275 | 0.339 | 0.079 | 0.052563 | 8.14 | 26.2 | 4.924 | Questionable pressure sensor data; Used pressure offset of 0.079 to recalculate 'Stream_m_Avg' -> the offset of 0.275 was measured at the new location of the probe, but we want depth at the original location , which is the metal pole in the stream (calculated 0.079 by subtracting 'Lvl_m_Avg' value at 9/8/12 13:15 from "Stream_m_Avg' at 9/8/12 13:00)
2014-10-30 14:15 | 83510 | 13.28 | 8.04 | 0.077 | 0.275 | 0.352 | 0.079 | 0.052631 | 8.17 | 26.06 | 4.914 | Questionable pressure sensor data; Used pressure offset of 0.079 to recalculate 'Stream_m_Avg' -> the offset of 0.275 was measured at the new location of the probe, but we want depth at the original location , which is the metal pole in the stream (calculated 0.079 by subtracting 'Lvl_m_Avg' value at 9/8/12 13:15 from "Stream_m_Avg' at 9/8/12 13:00)
2014-10-30 14:30 | 83511 | 13.28 | 8.07 | 0.085 | 0.275 | 0.36 | 0.079 | 0.052632 | 8.2 | 25.93 | 4.9 | Questionable pressure sensor data; Used pressure offset of 0.079 to recalculate 'Stream_m_Avg' -> the offset of 0.275 was measured at the new location of the probe, but we want depth at the original location , which is the metal pole in the stream (calculated 0.079 by subtracting 'Lvl_m_Avg' value at 9/8/12 13:15 from "Stream_m_Avg' at 9/8/12 13:00)
2014-10-30 14:45 | 83512 | 13.27 | 8.1 | 0.09 | 0.275 | 0.365 | 0.079 | 0.052683 | 8.22 | 25.83 | 4.861 | Questionable pressure sensor data; Used pressure offset of 0.079 to recalculate 'Stream_m_Avg' -> the offset of 0.275 was measured at the new location of the probe, but we want depth at the original location , which is the metal pole in the stream (calculated 0.079 by subtracting 'Lvl_m_Avg' value at 9/8/12 13:15 from "Stream_m_Avg' at 9/8/12 13:00)
2014-10-30 15:00 | 83513 | 13.29 | 8.13 | 0.099 | 0.275 | 0.374 | 0.079 | 0.052657 | 8.24 | 25.89 | 4.861 | Questionable pressure sensor data; Used pressure offset of 0.079 to recalculate 'Stream_m_Avg' -> the offset of 0.275 was measured at the new location of the probe, but we want depth at the original location , which is the metal pole in the stream (calculated 0.079 by subtracting 'Lvl_m_Avg' value at 9/8/12 13:15 from "Stream_m_Avg' at 9/8/12 13:00)
2014-10-30 15:15 | 83514 | 13.3 | 8.14 | 0.107 | 0.275 | 0.382 | 0.079 | 0.052699 | 8.25 | 25.79 | 4.861 | Questionable pressure sensor data; Used pressure offset of 0.079 to recalculate 'Stream_m_Avg' -> the offset of 0.275 was measured at the new location of the probe, but we want depth at the original location , which is the metal pole in the stream (calculated 0.079 by subtracting 'Lvl_m_Avg' value at 9/8/12 13:15 from "Stream_m_Avg' at 9/8/12 13:00)
2014-10-30 15:30 | 83515 | 13.3 | 8.16 | 0.111 | 0.275 | 0.386 | 0.079 | 0.052723 | 8.27 | 25.69 | 4.85 | Questionable pressure sensor data; Used pressure offset of 0.079 to recalculate 'Stream_m_Avg' -> the offset of 0.275 was measured at the new location of the probe, but we want depth at the original location , which is the metal pole in the stream (calculated 0.079 by subtracting 'Lvl_m_Avg' value at 9/8/12 13:15 from "Stream_m_Avg' at 9/8/12 13:00)
2014-10-30 15:45 | 83516 | 13.29 | 8.19 | 0.114 | 0.275 | 0.389 | 0.079 | 0.052775 | 8.3 | 25.59 | 4.824 | Questionable pressure sensor data; Used pressure offset of 0.079 to recalculate 'Stream_m_Avg' -> the offset of 0.275 was measured at the new location of the probe, but we want depth at the original location , which is the metal pole in the stream (calculated 0.079 by subtracting 'Lvl_m_Avg' value at 9/8/12 13:15 from "Stream_m_Avg' at 9/8/12 13:00)
2014-10-30 16:00 | 83517 | 13.31 | 8.21 | 0.117 | 0.275 | 0.392 | 0.079 | 0.052859 | 8.32 | 25.62 | 4.821 | Questionable pressure sensor data; Used pressure offset of 0.079 to recalculate 'Stream_m_Avg' -> the offset of 0.275 was measured at the new location of the probe, but we want depth at the original location , which is the metal pole in the stream (calculated 0.079 by subtracting 'Lvl_m_Avg' value at 9/8/12 13:15 from "Stream_m_Avg' at 9/8/12 13:00)
2014-10-30 16:15 | 83518 | 13.3 | 8.22 | 0.123 | 0.275 | 0.398 | 0.079 | 0.052775 | 8.32 | 25.62 | 4.821 | Questionable pressure sensor data; Used pressure offset of 0.079 to recalculate 'Stream_m_Avg' -> the offset of 0.275 was measured at the new location of the probe, but we want depth at the original location , which is the metal pole in the stream (calculated 0.079 by subtracting 'Lvl_m_Avg' value at 9/8/12 13:15 from "Stream_m_Avg' at 9/8/12 13:00)
2014-10-30 16:30 | 83519 | 13.31 | 8.22 | 0.13 | 0.275 | 0.405 | 0.081 | 0.054057 | 8.32 | 25.79 | 4.83 | Questionable pressure sensor data; Used pressure offset of 0.079 to recalculate 'Stream_m_Avg' -> the offset of 0.275 was measured at the new location of the probe, but we want depth at the original location , which is the metal pole in the stream (calculated 0.079 by subtracting 'Lvl_m_Avg' value at 9/8/12 13:15 from "Stream_m_Avg' at 9/8/12 13:00)
2014-10-30 16:45 | 83520 | 13.32 | 8.22 | 0.139 | 0.275 | 0.414 | 0.085 | 0.056709 | 8.31 | 25.83 | 4.857 | Questionable pressure sensor data; Used pressure offset of 0.079 to recalculate 'Stream_m_Avg' -> the offset of 0.275 was measured at the new location of the probe, but we want depth at the original location , which is the metal pole in the stream (calculated 0.079 by subtracting 'Lvl_m_Avg' value at 9/8/12 13:15 from "Stream_m_Avg' at 9/8/12 13:00)
2014-10-30 17:00 | 83521 | 13.09 | 8.21 | 0.149 | 0.275 | 0.424 | 0.085 | 0.056808 | 8.29 | 25.72 | 4.857 | Questionable pressure sensor data; Used pressure offset of 0.079 to recalculate 'Stream_m_Avg' -> the offset of 0.275 was measured at the new location of the probe, but we want depth at the original location , which is the metal pole in the stream (calculated 0.079 by subtracting 'Lvl_m_Avg' value at 9/8/12 13:15 from "Stream_m_Avg' at 9/8/12 13:00)
2014-10-30 17:15 | 83522 | 12.94 | 8.2 | 0.16 | 0.275 | 0.435 | 0.085 | 0.056838 | 8.27 | 25.66 | 4.831 | Questionable pressure sensor data; Used pressure offset of 0.079 to recalculate 'Stream_m_Avg' -> the offset of 0.275 was measured at the new location of the probe, but we want depth at the original location , which is the metal pole in the stream (calculated 0.079 by subtracting 'Lvl_m_Avg' value at 9/8/12 13:15 from "Stream_m_Avg' at 9/8/12 13:00)
2014-10-30 17:30 | 83523 | 12.84 | 8.17 | 0.171 | 0.275 | 0.446 | 0.086 | 0.056857 | 8.24 | 25.69 | 4.833 | Questionable pressure sensor data; Used pressure offset of 0.079 to recalculate 'Stream_m_Avg' -> the offset of 0.275 was measured at the new location of the probe, but we want depth at the original location , which is the metal pole in the stream (calculated 0.079 by subtracting 'Lvl_m_Avg' value at 9/8/12 13:15 from "Stream_m_Avg' at 9/8/12 13:00)
2014-10-30 17:45 | 83524 | 12.77 | 8.14 | 0.181 | 0.275 | 0.456 | 0.086 | 0.056851 | 8.2 | 25.59 | 4.83 | Questionable pressure sensor data; Used pressure offset of 0.079 to recalculate 'Stream_m_Avg' -> the offset of 0.275 was measured at the new location of the probe, but we want depth at the original location , which is the metal pole in the stream (calculated 0.079 by subtracting 'Lvl_m_Avg' value at 9/8/12 13:15 from "Stream_m_Avg' at 9/8/12 13:00)
2014-10-30 18:00 | 83525 | 12.73 | 8.11 | 0.191 | 0.275 | 0.466 | 0.086 | 0.056838 | 8.16 | 25.69 | 4.825 | Questionable pressure sensor data; Used pressure offset of 0.079 to recalculate 'Stream_m_Avg' -> the offset of 0.275 was measured at the new location of the probe, but we want depth at the original location , which is the metal pole in the stream (calculated 0.079 by subtracting 'Lvl_m_Avg' value at 9/8/12 13:15 from "Stream_m_Avg' at 9/8/12 13:00)
2014-10-30 18:15 | 83526 | 12.7 | 8.07 | 0.198 | 0.275 | 0.473 | 0.086 | 0.056683 | 8.1 | 25.73 | 4.842 | Questionable pressure sensor data; Used pressure offset of 0.079 to recalculate 'Stream_m_Avg' -> the offset of 0.275 was measured at the new location of the probe, but we want depth at the original location , which is the metal pole in the stream (calculated 0.079 by subtracting 'Lvl_m_Avg' value at 9/8/12 13:15 from "Stream_m_Avg' at 9/8/12 13:00)
2014-10-30 18:30 | 83527 | 12.68 | 8.02 | 0.202 | 0.275 | 0.477 | 0.086 | 0.057158 | 8.06 | 25.87 | 4.861 | Questionable pressure sensor data; Used pressure offset of 0.079 to recalculate 'Stream_m_Avg' -> the offset of 0.275 was measured at the new location of the probe, but we want depth at the original location , which is the metal pole in the stream (calculated 0.079 by subtracting 'Lvl_m_Avg' value at 9/8/12 13:15 from "Stream_m_Avg' at 9/8/12 13:00)
2014-10-30 18:45 | 83528 | 12.66 | 7.979 | 0.206 | 0.275 | 0.481 | 0.087 | 0.057243 | 8.01 | 25.87 | 4.865 | Questionable pressure sensor data; Used pressure offset of 0.079 to recalculate 'Stream_m_Avg' -> the offset of 0.275 was measured at the new location of the probe, but we want depth at the original location , which is the metal pole in the stream (calculated 0.079 by subtracting 'Lvl_m_Avg' value at 9/8/12 13:15 from "Stream_m_Avg' at 9/8/12 13:00)
2014-10-30 19:00 | 83529 | 12.65 | 7.935 | 0.209 | 0.275 | 0.484 | 0.087 | 0.057309 | 7.969 | 25.73 | 4.854 | Questionable pressure sensor data; Used pressure offset of 0.079 to recalculate 'Stream_m_Avg' -> the offset of 0.275 was measured at the new location of the probe, but we want depth at the original location , which is the metal pole in the stream (calculated 0.079 by subtracting 'Lvl_m_Avg' value at 9/8/12 13:15 from "Stream_m_Avg' at 9/8/12 13:00)
2014-10-30 19:15 | 83530 | 12.64 | 7.891 | 0.211 | 0.275 | 0.486 | 0.087 | 0.057113 | 7.922 | 25.67 | 4.831 | Questionable pressure sensor data; Used pressure offset of 0.079 to recalculate 'Stream_m_Avg' -> the offset of 0.275 was measured at the new location of the probe, but we want depth at the original location , which is the metal pole in the stream (calculated 0.079 by subtracting 'Lvl_m_Avg' value at 9/8/12 13:15 from "Stream_m_Avg' at 9/8/12 13:00)
2014-10-30 19:30 | 83531 | 12.64 | 7.847 | 0.213 | 0.275 | 0.488 | 0.086 | 0.05641 | 7.876 | 25.6 | 4.814 | Questionable pressure sensor data; Used pressure offset of 0.079 to recalculate 'Stream_m_Avg' -> the offset of 0.275 was measured at the new location of the probe, but we want depth at the original location , which is the metal pole in the stream (calculated 0.079 by subtracting 'Lvl_m_Avg' value at 9/8/12 13:15 from "Stream_m_Avg' at 9/8/12 13:00)
2014-10-30 19:45 | 83532 | 12.62 | 7.804 | 0.215 | 0.275 | 0.49 | 0.078 | 0.051473 | 7.835 | 25.63 | 4.822 | Questionable pressure sensor data; Used pressure offset of 0.079 to recalculate 'Stream_m_Avg' -> the offset of 0.275 was measured at the new location of the probe, but we want depth at the original location , which is the metal pole in the stream (calculated 0.079 by subtracting 'Lvl_m_Avg' value at 9/8/12 13:15 from "Stream_m_Avg' at 9/8/12 13:00)
2014-10-30 20:00 | 83533 | 12.6 | 7.76 | 0.216 | 0.275 | 0.491 | 0.077 | 0.050178 | 7.788 | 25.67 | 4.829 | Questionable pressure sensor data; Used pressure offset of 0.079 to recalculate 'Stream_m_Avg' -> the offset of 0.275 was measured at the new location of the probe, but we want depth at the original location , which is the metal pole in the stream (calculated 0.079 by subtracting 'Lvl_m_Avg' value at 9/8/12 13:15 from "Stream_m_Avg' at 9/8/12 13:00)
2014-10-30 20:15 | 83534 | 12.6 | 7.719 | 0.215 | 0.275 | 0.49 | 0.077 | 0.050438 | 7.753 | 25.73 | 4.842 | Questionable pressure sensor data; Used pressure offset of 0.079 to recalculate 'Stream_m_Avg' -> the offset of 0.275 was measured at the new location of the probe, but we want depth at the original location , which is the metal pole in the stream (calculated 0.079 by subtracting 'Lvl_m_Avg' value at 9/8/12 13:15 from "Stream_m_Avg' at 9/8/12 13:00)
2014-10-30 20:30 | 83535 | 12.59 | 7.68 | 0.213 | 0.275 | 0.488 | 0.077 | 0.050068 | 7.714 | 25.8 | 4.851 | Questionable pressure sensor data; Used pressure offset of 0.079 to recalculate 'Stream_m_Avg' -> the offset of 0.275 was measured at the new location of the probe, but we want depth at the original location , which is the metal pole in the stream (calculated 0.079 by subtracting 'Lvl_m_Avg' value at 9/8/12 13:15 from "Stream_m_Avg' at 9/8/12 13:00)
2014-10-30 20:45 | 83536 | 12.58 | 7.642 | 0.212 | 0.275 | 0.487 | 0.076 | 0.049972 | 7.677 | 25.98 | 4.869 | Questionable pressure sensor data; Used pressure offset of 0.079 to recalculate 'Stream_m_Avg' -> the offset of 0.275 was measured at the new location of the probe, but we want depth at the original location , which is the metal pole in the stream (calculated 0.079 by subtracting 'Lvl_m_Avg' value at 9/8/12 13:15 from "Stream_m_Avg' at 9/8/12 13:00)
2014-10-30 21:00 | 83537 | 12.57 | 7.606 | 0.213 | 0.275 | 0.488 | 0.076 | 0.049804 | 7.64 | 26.01 | 4.902 | Questionable pressure sensor data; Used pressure offset of 0.079 to recalculate 'Stream_m_Avg' -> the offset of 0.275 was measured at the new location of the probe, but we want depth at the original location , which is the metal pole in the stream (calculated 0.079 by subtracting 'Lvl_m_Avg' value at 9/8/12 13:15 from "Stream_m_Avg' at 9/8/12 13:00)
2014-10-30 21:15 | 83538 | 12.57 | 7.565 | 0.215 | 0.275 | 0.49 | 0.076 | 0.049682 | 7.593 | 26.08 | 4.897 | Questionable pressure sensor data; Used pressure offset of 0.079 to recalculate 'Stream_m_Avg' -> the offset of 0.275 was measured at the new location of the probe, but we want depth at the original location , which is the metal pole in the stream (calculated 0.079 by subtracting 'Lvl_m_Avg' value at 9/8/12 13:15 from "Stream_m_Avg' at 9/8/12 13:00)
2014-10-30 21:30 | 83539 | 12.57 | 7.518 | 0.214 | 0.275 | 0.489 | 0.076 | 0.049611 | 7.545 | 26.08 | 4.911 | Questionable pressure sensor data; Used pressure offset of 0.079 to recalculate 'Stream_m_Avg' -> the offset of 0.275 was measured at the new location of the probe, but we want depth at the original location , which is the metal pole in the stream (calculated 0.079 by subtracting 'Lvl_m_Avg' value at 9/8/12 13:15 from "Stream_m_Avg' at 9/8/12 13:00)
2014-10-30 21:45 | 83540 | 12.55 | 7.475 | 0.21 | 0.275 | 0.485 | 0.076 | 0.049564 | 7.507 | 26.01 | 4.896 | Questionable pressure sensor data; Used pressure offset of 0.079 to recalculate 'Stream_m_Avg' -> the offset of 0.275 was measured at the new location of the probe, but we want depth at the original location , which is the metal pole in the stream (calculated 0.079 by subtracting 'Lvl_m_Avg' value at 9/8/12 13:15 from "Stream_m_Avg' at 9/8/12 13:00)
2014-10-30 22:00 | 83541 | 12.55 | 7.437 | 0.207 | 0.275 | 0.482 | 0.076 | 0.049563 | 7.463 | 26.01 | 4.901 | Questionable pressure sensor data; Used pressure offset of 0.079 to recalculate 'Stream_m_Avg' -> the offset of 0.275 was measured at the new location of the probe, but we want depth at the original location , which is the metal pole in the stream (calculated 0.079 by subtracting 'Lvl_m_Avg' value at 9/8/12 13:15 from "Stream_m_Avg' at 9/8/12 13:00)
2014-10-30 22:15 | 83542 | 12.54 | 7.403 | 0.205 | 0.275 | 0.48 | 0.076 | 0.049466 | 7.431 | 25.94 | 4.892 | Questionable pressure sensor data; Used pressure offset of 0.079 to recalculate 'Stream_m_Avg' -> the offset of 0.275 was measured at the new location of the probe, but we want depth at the original location , which is the metal pole in the stream (calculated 0.079 by subtracting 'Lvl_m_Avg' value at 9/8/12 13:15 from "Stream_m_Avg' at 9/8/12 13:00)
2014-10-30 22:30 | 83543 | 12.54 | 7.371 | 0.203 | 0.275 | 0.478 | 0.077 | 0.04963 | 7.405 | 25.88 | 4.881 | Questionable pressure sensor data; Used pressure offset of 0.079 to recalculate 'Stream_m_Avg' -> the offset of 0.275 was measured at the new location of the probe, but we want depth at the original location , which is the metal pole in the stream (calculated 0.079 by subtracting 'Lvl_m_Avg' value at 9/8/12 13:15 from "Stream_m_Avg' at 9/8/12 13:00)
2014-10-30 22:45 | 83544 | 12.52 | 7.339 | 0.201 | 0.275 | 0.476 | 0.077 | 0.049599 | 7.38 | 25.88 | 4.87 | Questionable pressure sensor data; Used pressure offset of 0.079 to recalculate 'Stream_m_Avg' -> the offset of 0.275 was measured at the new location of the probe, but we want depth at the original location , which is the metal pole in the stream (calculated 0.079 by subtracting 'Lvl_m_Avg' value at 9/8/12 13:15 from "Stream_m_Avg' at 9/8/12 13:00)
2014-10-30 23:00 | 83545 | 12.52 | 7.306 | 0.2 | 0.275 | 0.475 | 0.077 | 0.049542 | 7.341 | 25.98 | 4.891 | Questionable pressure sensor data; Used pressure offset of 0.079 to recalculate 'Stream_m_Avg' -> the offset of 0.275 was measured at the new location of the probe, but we want depth at the original location , which is the metal pole in the stream (calculated 0.079 by subtracting 'Lvl_m_Avg' value at 9/8/12 13:15 from "Stream_m_Avg' at 9/8/12 13:00)
2014-10-30 23:15 | 83546 | 12.52 | 7.271 | 0.199 | 0.275 | 0.474 | 0.077 | 0.049439 | 7.301 | 25.94 | 4.891 | Questionable pressure sensor data; Used pressure offset of 0.079 to recalculate 'Stream_m_Avg' -> the offset of 0.275 was measured at the new location of the probe, but we want depth at the original location , which is the metal pole in the stream (calculated 0.079 by subtracting 'Lvl_m_Avg' value at 9/8/12 13:15 from "Stream_m_Avg' at 9/8/12 13:00)
2014-10-30 23:30 | 83547 | 12.51 | 7.234 | 0.197 | 0.275 | 0.472 | 0.076 | 0.049357 | 7.266 | 25.91 | 4.88 | Questionable pressure sensor data; Used pressure offset of 0.079 to recalculate 'Stream_m_Avg' -> the offset of 0.275 was measured at the new location of the probe, but we want depth at the original location , which is the metal pole in the stream (calculated 0.079 by subtracting 'Lvl_m_Avg' value at 9/8/12 13:15 from "Stream_m_Avg' at 9/8/12 13:00)
2014-10-30 23:45 | 83548 | 12.51 | 7.197 | 0.194 | 0.275 | 0.469 | 0.076 | 0.049292 | 7.232 | 25.81 | 4.864 | Questionable pressure sensor data; Used pressure offset of 0.079 to recalculate 'Stream_m_Avg' -> the offset of 0.275 was measured at the new location of the probe, but we want depth at the original location , which is the metal pole in the stream (calculated 0.079 by subtracting 'Lvl_m_Avg' value at 9/8/12 13:15 from "Stream_m_Avg' at 9/8/12 13:00)
2014-10-31 | 83549 | 12.49 | 7.16 | 0.193 | 0.275 | 0.468 | 0.076 | 0.049243 | 7.191 | 25.91 | 4.864 | Questionable pressure sensor data; Used pressure offset of 0.079 to recalculate 'Stream_m_Avg' -> the offset of 0.275 was measured at the new location of the probe, but we want depth at the original location , which is the metal pole in the stream (calculated 0.079 by subtracting 'Lvl_m_Avg' value at 9/8/12 13:15 from "Stream_m_Avg' at 9/8/12 13:00)
2014-10-31 00:15 | 83550 | 12.5 | 7.122 | 0.192 | 0.275 | 0.467 | 0.077 | 0.049208 | 7.15 | 26.01 | 4.893 | Questionable pressure sensor data; Used pressure offset of 0.079 to recalculate 'Stream_m_Avg' -> the offset of 0.275 was measured at the new location of the probe, but we want depth at the original location , which is the metal pole in the stream (calculated 0.079 by subtracting 'Lvl_m_Avg' value at 9/8/12 13:15 from "Stream_m_Avg' at 9/8/12 13:00)
2014-10-31 00:30 | 83551 | 12.48 | 7.085 | 0.191 | 0.275 | 0.466 | 0.076 | 0.049037 | 7.112 | 26.08 | 4.894 | Questionable pressure sensor data; Used pressure offset of 0.079 to recalculate 'Stream_m_Avg' -> the offset of 0.275 was measured at the new location of the probe, but we want depth at the original location , which is the metal pole in the stream (calculated 0.079 by subtracting 'Lvl_m_Avg' value at 9/8/12 13:15 from "Stream_m_Avg' at 9/8/12 13:00)
2014-10-31 00:45 | 83552 | 12.49 | 7.047 | 0.189 | 0.275 | 0.464 | 0.076 | 0.048887 | 7.077 | 26.38 | 4.935 | Questionable pressure sensor data; Used pressure offset of 0.079 to recalculate 'Stream_m_Avg' -> the offset of 0.275 was measured at the new location of the probe, but we want depth at the original location , which is the metal pole in the stream (calculated 0.079 by subtracting 'Lvl_m_Avg' value at 9/8/12 13:15 from "Stream_m_Avg' at 9/8/12 13:00)
2014-10-31 01:00 | 83553 | 12.48 | 7.013 | 0.186 | 0.275 | 0.461 | 0.076 | 0.048837 | 7.045 | 26.52 | 4.99 | Questionable pressure sensor data; Used pressure offset of 0.079 to recalculate 'Stream_m_Avg' -> the offset of 0.275 was measured at the new location of the probe, but we want depth at the original location , which is the metal pole in the stream (calculated 0.079 by subtracting 'Lvl_m_Avg' value at 9/8/12 13:15 from "Stream_m_Avg' at 9/8/12 13:00)
2014-10-31 01:15 | 83554 | 12.47 | 6.981 | 0.185 | 0.275 | 0.46 | 0.076 | 0.048778 | 7.014 | 26.48 | 4.985 | Questionable pressure sensor data; Used pressure offset of 0.079 to recalculate 'Stream_m_Avg' -> the offset of 0.275 was measured at the new location of the probe, but we want depth at the original location , which is the metal pole in the stream (calculated 0.079 by subtracting 'Lvl_m_Avg' value at 9/8/12 13:15 from "Stream_m_Avg' at 9/8/12 13:00)
2014-10-31 01:30 | 83555 | 12.47 | 6.948 | 0.183 | 0.275 | 0.458 | 0.076 | 0.04871 | 6.981 | 26.49 | 4.985 | Questionable pressure sensor data; Used pressure offset of 0.079 to recalculate 'Stream_m_Avg' -> the offset of 0.275 was measured at the new location of the probe, but we want depth at the original location , which is the metal pole in the stream (calculated 0.079 by subtracting 'Lvl_m_Avg' value at 9/8/12 13:15 from "Stream_m_Avg' at 9/8/12 13:00)
2014-10-31 01:45 | 83556 | 12.46 | 6.918 | 0.18 | 0.275 | 0.455 | 0.076 | 0.048812 | 6.954 | 26.45 | 4.982 | Questionable pressure sensor data; Used pressure offset of 0.079 to recalculate 'Stream_m_Avg' -> the offset of 0.275 was measured at the new location of the probe, but we want depth at the original location , which is the metal pole in the stream (calculated 0.079 by subtracting 'Lvl_m_Avg' value at 9/8/12 13:15 from "Stream_m_Avg' at 9/8/12 13:00)
2014-10-31 02:00 | 83557 | 12.46 | 6.888 | 0.179 | 0.275 | 0.454 | 0.076 | 0.048818 | 6.92 | 26.01 | 4.95 | Questionable pressure sensor data; Used pressure offset of 0.079 to recalculate 'Stream_m_Avg' -> the offset of 0.275 was measured at the new location of the probe, but we want depth at the original location , which is the metal pole in the stream (calculated 0.079 by subtracting 'Lvl_m_Avg' value at 9/8/12 13:15 from "Stream_m_Avg' at 9/8/12 13:00)
2014-10-31 02:15 | 83558 | 12.44 | 6.857 | 0.181 | 0.275 | 0.456 | 0.076 | 0.048601 | 6.895 | 25.88 | 4.877 | Questionable pressure sensor data; Used pressure offset of 0.079 to recalculate 'Stream_m_Avg' -> the offset of 0.275 was measured at the new location of the probe, but we want depth at the original location , which is the metal pole in the stream (calculated 0.079 by subtracting 'Lvl_m_Avg' value at 9/8/12 13:15 from "Stream_m_Avg' at 9/8/12 13:00)
2014-10-31 02:30 | 83559 | 12.3 | 6.823 | 0.18 | 0.275 | 0.455 | 0.076 | 0.048557 | 6.857 | 25.74 | 4.862 | Questionable pressure sensor data; Used pressure offset of 0.079 to recalculate 'Stream_m_Avg' -> the offset of 0.275 was measured at the new location of the probe, but we want depth at the original location , which is the metal pole in the stream (calculated 0.079 by subtracting 'Lvl_m_Avg' value at 9/8/12 13:15 from "Stream_m_Avg' at 9/8/12 13:00)
2014-10-31 02:45 | 83560 | 12.44 | 6.79 | 0.179 | 0.275 | 0.454 | 0.076 | 0.04855 | 6.82 | 25.61 | 4.836 | Questionable pressure sensor data; Used pressure offset of 0.079 to recalculate 'Stream_m_Avg' -> the offset of 0.275 was measured at the new location of the probe, but we want depth at the original location , which is the metal pole in the stream (calculated 0.079 by subtracting 'Lvl_m_Avg' value at 9/8/12 13:15 from "Stream_m_Avg' at 9/8/12 13:00)
2014-10-31 03:00 | 83561 | 12.44 | 6.754 | 0.18 | 0.275 | 0.455 | 0.076 | 0.048514 | 6.783 | 25.74 | 4.822 | Questionable pressure sensor data; Used pressure offset of 0.079 to recalculate 'Stream_m_Avg' -> the offset of 0.275 was measured at the new location of the probe, but we want depth at the original location , which is the metal pole in the stream (calculated 0.079 by subtracting 'Lvl_m_Avg' value at 9/8/12 13:15 from "Stream_m_Avg' at 9/8/12 13:00)
2014-10-31 03:15 | 83562 | 12.42 | 6.717 | 0.18 | 0.275 | 0.455 | 0.076 | 0.048406 | 6.741 | 25.88 | 4.855 | Questionable pressure sensor data; Used pressure offset of 0.079 to recalculate 'Stream_m_Avg' -> the offset of 0.275 was measured at the new location of the probe, but we want depth at the original location , which is the metal pole in the stream (calculated 0.079 by subtracting 'Lvl_m_Avg' value at 9/8/12 13:15 from "Stream_m_Avg' at 9/8/12 13:00)
2014-10-31 03:30 | 83563 | 12.43 | 6.678 | 0.181 | 0.275 | 0.456 | 0.076 | 0.048299 | 6.701 | 25.82 | 4.863 | Questionable pressure sensor data; Used pressure offset of 0.079 to recalculate 'Stream_m_Avg' -> the offset of 0.275 was measured at the new location of the probe, but we want depth at the original location , which is the metal pole in the stream (calculated 0.079 by subtracting 'Lvl_m_Avg' value at 9/8/12 13:15 from "Stream_m_Avg' at 9/8/12 13:00)
2014-10-31 03:45 | 83564 | 12.42 | 6.634 | 0.182 | 0.275 | 0.457 | 0.076 | 0.048226 | 6.648 | 25.92 | 4.869 | Questionable pressure sensor data; Used pressure offset of 0.079 to recalculate 'Stream_m_Avg' -> the offset of 0.275 was measured at the new location of the probe, but we want depth at the original location , which is the metal pole in the stream (calculated 0.079 by subtracting 'Lvl_m_Avg' value at 9/8/12 13:15 from "Stream_m_Avg' at 9/8/12 13:00)
2014-10-31 04:00 | 83565 | 12.42 | 6.588 | 0.182 | 0.275 | 0.457 | 0.076 | 0.048135 | 6.601 | 25.88 | 4.872 | Questionable pressure sensor data; Used pressure offset of 0.079 to recalculate 'Stream_m_Avg' -> the offset of 0.275 was measured at the new location of the probe, but we want depth at the original location , which is the metal pole in the stream (calculated 0.079 by subtracting 'Lvl_m_Avg' value at 9/8/12 13:15 from "Stream_m_Avg' at 9/8/12 13:00)
2014-10-31 04:15 | 83566 | 12.41 | 6.54 | 0.182 | 0.275 | 0.457 | 0.076 | 0.048154 | 6.555 | 26.09 | 4.889 | Questionable pressure sensor data; Used pressure offset of 0.079 to recalculate 'Stream_m_Avg' -> the offset of 0.275 was measured at the new location of the probe, but we want depth at the original location , which is the metal pole in the stream (calculated 0.079 by subtracting 'Lvl_m_Avg' value at 9/8/12 13:15 from "Stream_m_Avg' at 9/8/12 13:00)
2014-10-31 04:30 | 83567 | 12.41 | 6.495 | 0.18 | 0.275 | 0.455 | 0.076 | 0.048083 | 6.507 | 26.16 | 4.911 | Questionable pressure sensor data; Used pressure offset of 0.079 to recalculate 'Stream_m_Avg' -> the offset of 0.275 was measured at the new location of the probe, but we want depth at the original location , which is the metal pole in the stream (calculated 0.079 by subtracting 'Lvl_m_Avg' value at 9/8/12 13:15 from "Stream_m_Avg' at 9/8/12 13:00)
2014-10-31 04:45 | 83568 | 12.4 | 6.455 | 0.178 | 0.275 | 0.453 | 0.076 | 0.048075 | 6.469 | 26.26 | 4.932 | Questionable pressure sensor data; Used pressure offset of 0.079 to recalculate 'Stream_m_Avg' -> the offset of 0.275 was measured at the new location of the probe, but we want depth at the original location , which is the metal pole in the stream (calculated 0.079 by subtracting 'Lvl_m_Avg' value at 9/8/12 13:15 from "Stream_m_Avg' at 9/8/12 13:00)
2014-10-31 05:00 | 83569 | 12.37 | 6.416 | 0.176 | 0.275 | 0.451 | 0.076 | 0.048003 | 6.436 | 26.16 | 4.933 | Questionable pressure sensor data; Used pressure offset of 0.079 to recalculate 'Stream_m_Avg' -> the offset of 0.275 was measured at the new location of the probe, but we want depth at the original location , which is the metal pole in the stream (calculated 0.079 by subtracting 'Lvl_m_Avg' value at 9/8/12 13:15 from "Stream_m_Avg' at 9/8/12 13:00)
2014-10-31 05:15 | 83570 | 12.39 | 6.375 | 0.176 | 0.275 | 0.451 | 0.076 | 0.047944 | 6.389 | 26.22 | 4.924 | Questionable pressure sensor data; Used pressure offset of 0.079 to recalculate 'Stream_m_Avg' -> the offset of 0.275 was measured at the new location of the probe, but we want depth at the original location , which is the metal pole in the stream (calculated 0.079 by subtracting 'Lvl_m_Avg' value at 9/8/12 13:15 from "Stream_m_Avg' at 9/8/12 13:00)
2014-10-31 05:30 | 83571 | 12.38 | 6.333 | 0.176 | 0.275 | 0.451 | 0.076 | 0.047812 | 6.348 | 26.36 | 4.948 | Questionable pressure sensor data; Used pressure offset of 0.079 to recalculate 'Stream_m_Avg' -> the offset of 0.275 was measured at the new location of the probe, but we want depth at the original location , which is the metal pole in the stream (calculated 0.079 by subtracting 'Lvl_m_Avg' value at 9/8/12 13:15 from "Stream_m_Avg' at 9/8/12 13:00)
2014-10-31 05:45 | 83572 | 12.38 | 6.292 | 0.174 | 0.275 | 0.449 | 0.076 | 0.047702 | 6.312 | 26.49 | 4.982 | Questionable pressure sensor data; Used pressure offset of 0.079 to recalculate 'Stream_m_Avg' -> the offset of 0.275 was measured at the new location of the probe, but we want depth at the original location , which is the metal pole in the stream (calculated 0.079 by subtracting 'Lvl_m_Avg' value at 9/8/12 13:15 from "Stream_m_Avg' at 9/8/12 13:00)
2014-10-31 06:00 | 83573 | 12.37 | 6.255 | 0.171 | 0.275 | 0.446 | 0.076 | 0.047674 | 6.279 | 26.49 | 4.989 | Questionable pressure sensor data; Used pressure offset of 0.079 to recalculate 'Stream_m_Avg' -> the offset of 0.275 was measured at the new location of the probe, but we want depth at the original location , which is the metal pole in the stream (calculated 0.079 by subtracting 'Lvl_m_Avg' value at 9/8/12 13:15 from "Stream_m_Avg' at 9/8/12 13:00)
2014-10-31 06:15 | 83574 | 12.37 | 6.223 | 0.17 | 0.275 | 0.445 | 0.076 | 0.04759 | 6.248 | 26.43 | 4.978 | Questionable pressure sensor data; Used pressure offset of 0.079 to recalculate 'Stream_m_Avg' -> the offset of 0.275 was measured at the new location of the probe, but we want depth at the original location , which is the metal pole in the stream (calculated 0.079 by subtracting 'Lvl_m_Avg' value at 9/8/12 13:15 from "Stream_m_Avg' at 9/8/12 13:00)
2014-10-31 06:30 | 83575 | 12.36 | 6.193 | 0.169 | 0.275 | 0.444 | 0.079 | 0.049399 | 6.223 | 26.43 | 4.978 | Questionable pressure sensor data; Used pressure offset of 0.079 to recalculate 'Stream_m_Avg' -> the offset of 0.275 was measured at the new location of the probe, but we want depth at the original location , which is the metal pole in the stream (calculated 0.079 by subtracting 'Lvl_m_Avg' value at 9/8/12 13:15 from "Stream_m_Avg' at 9/8/12 13:00)
2014-10-31 06:45 | 83576 | 12.34 | 6.164 | 0.167 | 0.275 | 0.442 | 0.077 | 0.047974 | 6.197 | 26.56 | 4.982 | Questionable pressure sensor data; Used pressure offset of 0.079 to recalculate 'Stream_m_Avg' -> the offset of 0.275 was measured at the new location of the probe, but we want depth at the original location , which is the metal pole in the stream (calculated 0.079 by subtracting 'Lvl_m_Avg' value at 9/8/12 13:15 from "Stream_m_Avg' at 9/8/12 13:00)
2014-10-31 07:00 | 83577 | 12.35 | 6.137 | 0.165 | 0.275 | 0.44 | 0.077 | 0.04795 | 6.166 | 26.56 | 4.999 | Questionable pressure sensor data; Used pressure offset of 0.079 to recalculate 'Stream_m_Avg' -> the offset of 0.275 was measured at the new location of the probe, but we want depth at the original location , which is the metal pole in the stream (calculated 0.079 by subtracting 'Lvl_m_Avg' value at 9/8/12 13:15 from "Stream_m_Avg' at 9/8/12 13:00)
2014-10-31 07:15 | 83578 | 12.35 | 6.11 | 0.165 | 0.275 | 0.44 | 0.077 | 0.047887 | 6.145 | 26.76 | 5.023 | Questionable pressure sensor data; Used pressure offset of 0.079 to recalculate 'Stream_m_Avg' -> the offset of 0.275 was measured at the new location of the probe, but we want depth at the original location , which is the metal pole in the stream (calculated 0.079 by subtracting 'Lvl_m_Avg' value at 9/8/12 13:15 from "Stream_m_Avg' at 9/8/12 13:00)
2014-10-31 07:30 | 83579 | 12.35 | 6.08 | 0.167 | 0.275 | 0.442 | 0.077 | 0.047815 | 6.11 | 26.83 | 5.037 | Questionable pressure sensor data; Used pressure offset of 0.079 to recalculate 'Stream_m_Avg' -> the offset of 0.275 was measured at the new location of the probe, but we want depth at the original location , which is the metal pole in the stream (calculated 0.079 by subtracting 'Lvl_m_Avg' value at 9/8/12 13:15 from "Stream_m_Avg' at 9/8/12 13:00)
2014-10-31 07:45 | 83580 | 12.35 | 6.049 | 0.168 | 0.275 | 0.443 | 0.077 | 0.047745 | 6.072 | 26.9 | 5.054 | Questionable pressure sensor data; Used pressure offset of 0.079 to recalculate 'Stream_m_Avg' -> the offset of 0.275 was measured at the new location of the probe, but we want depth at the original location , which is the metal pole in the stream (calculated 0.079 by subtracting 'Lvl_m_Avg' value at 9/8/12 13:15 from "Stream_m_Avg' at 9/8/12 13:00)
2014-10-31 08:00 | 83581 | 12.37 | 6.019 | 0.168 | 0.275 | 0.443 | 0.077 | 0.047683 | 6.042 | 26.97 | 5.068 | Questionable pressure sensor data; Used pressure offset of 0.079 to recalculate 'Stream_m_Avg' -> the offset of 0.275 was measured at the new location of the probe, but we want depth at the original location , which is the metal pole in the stream (calculated 0.079 by subtracting 'Lvl_m_Avg' value at 9/8/12 13:15 from "Stream_m_Avg' at 9/8/12 13:00)
2014-10-31 08:15 | 83582 | 12.39 | 5.989 | 0.167 | 0.275 | 0.442 | 0.077 | 0.047638 | 6.017 | 26.97 | 5.081 | Questionable pressure sensor data; Used pressure offset of 0.079 to recalculate 'Stream_m_Avg' -> the offset of 0.275 was measured at the new location of the probe, but we want depth at the original location , which is the metal pole in the stream (calculated 0.079 by subtracting 'Lvl_m_Avg' value at 9/8/12 13:15 from "Stream_m_Avg' at 9/8/12 13:00)
2014-10-31 08:30 | 83583 | 12.37 | 5.961 | 0.166 | 0.275 | 0.441 | 0.077 | 0.047557 | 5.987 | 27.03 | 5.077 | Questionable pressure sensor data; Used pressure offset of 0.079 to recalculate 'Stream_m_Avg' -> the offset of 0.275 was measured at the new location of the probe, but we want depth at the original location , which is the metal pole in the stream (calculated 0.079 by subtracting 'Lvl_m_Avg' value at 9/8/12 13:15 from "Stream_m_Avg' at 9/8/12 13:00)
2014-10-31 08:45 | 83584 | 12.42 | 5.938 | 0.163 | 0.275 | 0.438 | 0.077 | 0.047518 | 5.976 | 26.97 | 5.072 | Questionable pressure sensor data; Used pressure offset of 0.079 to recalculate 'Stream_m_Avg' -> the offset of 0.275 was measured at the new location of the probe, but we want depth at the original location , which is the metal pole in the stream (calculated 0.079 by subtracting 'Lvl_m_Avg' value at 9/8/12 13:15 from "Stream_m_Avg' at 9/8/12 13:00)
2014-10-31 09:00 | 83585 | 12.43 | 5.921 | 0.16 | 0.275 | 0.435 | 0.077 | 0.047484 | 5.961 | 26.9 | 5.068 | Questionable pressure sensor data; Used pressure offset of 0.079 to recalculate 'Stream_m_Avg' -> the offset of 0.275 was measured at the new location of the probe, but we want depth at the original location , which is the metal pole in the stream (calculated 0.079 by subtracting 'Lvl_m_Avg' value at 9/8/12 13:15 from "Stream_m_Avg' at 9/8/12 13:00)
2014-10-31 09:15 | 83586 | 12.48 | 5.911 | 0.157 | 0.275 | 0.432 | 0.077 | 0.047451 | 5.963 | 26.97 | 5.071 | Questionable pressure sensor data; Used pressure offset of 0.079 to recalculate 'Stream_m_Avg' -> the offset of 0.275 was measured at the new location of the probe, but we want depth at the original location , which is the metal pole in the stream (calculated 0.079 by subtracting 'Lvl_m_Avg' value at 9/8/12 13:15 from "Stream_m_Avg' at 9/8/12 13:00)
2014-10-31 09:30 | 83587 | 12.53 | 5.911 | 0.151 | 0.275 | 0.426 | 0.077 | 0.047439 | 5.97 | 26.97 | 5.077 | Questionable pressure sensor data; Used pressure offset of 0.079 to recalculate 'Stream_m_Avg' -> the offset of 0.275 was measured at the new location of the probe, but we want depth at the original location , which is the metal pole in the stream (calculated 0.079 by subtracting 'Lvl_m_Avg' value at 9/8/12 13:15 from "Stream_m_Avg' at 9/8/12 13:00)
2014-10-31 09:45 | 83588 | 13.58 | 5.943 | 0.129 | 0.275 | 0.404 | 0.076 | 0.04748 | 6.045 | 26.9 | 5.066 | Questionable pressure sensor data; Used pressure offset of 0.079 to recalculate 'Stream_m_Avg' -> the offset of 0.275 was measured at the new location of the probe, but we want depth at the original location , which is the metal pole in the stream (calculated 0.079 by subtracting 'Lvl_m_Avg' value at 9/8/12 13:15 from "Stream_m_Avg' at 9/8/12 13:00)
2014-10-31 10:00 | 83589 | 13.57 | 6.009 | 0.109 | 0.275 | 0.384 | 0.076 | 0.047548 | 6.136 | 26.97 | 5.079 | Questionable pressure sensor data; Used pressure offset of 0.079 to recalculate 'Stream_m_Avg' -> the offset of 0.275 was measured at the new location of the probe, but we want depth at the original location , which is the metal pole in the stream (calculated 0.079 by subtracting 'Lvl_m_Avg' value at 9/8/12 13:15 from "Stream_m_Avg' at 9/8/12 13:00)
2014-10-31 10:15 | 83590 | 13.55 | 6.088 | 0.091 | 0.275 | 0.366 | 0.076 | 0.047674 | 6.231 | 26.9 | 5.075 | Questionable pressure sensor data; Used pressure offset of 0.079 to recalculate 'Stream_m_Avg' -> the offset of 0.275 was measured at the new location of the probe, but we want depth at the original location , which is the metal pole in the stream (calculated 0.079 by subtracting 'Lvl_m_Avg' value at 9/8/12 13:15 from "Stream_m_Avg' at 9/8/12 13:00)
2014-10-31 10:30 | 83591 | 13.46 | 6.169 | 0.076 | 0.275 | 0.351 | 0.076 | 0.047721 | 6.32 | 26.93 | 5.075 | Questionable pressure sensor data; Used pressure offset of 0.079 to recalculate 'Stream_m_Avg' -> the offset of 0.275 was measured at the new location of the probe, but we want depth at the original location , which is the metal pole in the stream (calculated 0.079 by subtracting 'Lvl_m_Avg' value at 9/8/12 13:15 from "Stream_m_Avg' at 9/8/12 13:00)
2014-10-31 10:45 | 83592 | 13.5 | 6.252 | 0.06 | 0.275 | 0.335 | 0.076 | 0.047824 | 6.409 | 26.96 | 5.074 | Questionable pressure sensor data; Used pressure offset of 0.079 to recalculate 'Stream_m_Avg' -> the offset of 0.275 was measured at the new location of the probe, but we want depth at the original location , which is the metal pole in the stream (calculated 0.079 by subtracting 'Lvl_m_Avg' value at 9/8/12 13:15 from "Stream_m_Avg' at 9/8/12 13:00)
2014-10-31 11:00 | 83593 | 13.49 | 6.336 | 0.046 | 0.275 | 0.321 | 0.076 | 0.04792 | 6.5 | 26.89 | 5.06 | Questionable pressure sensor data; Used pressure offset of 0.079 to recalculate 'Stream_m_Avg' -> the offset of 0.275 was measured at the new location of the probe, but we want depth at the original location , which is the metal pole in the stream (calculated 0.079 by subtracting 'Lvl_m_Avg' value at 9/8/12 13:15 from "Stream_m_Avg' at 9/8/12 13:00)
2014-10-31 11:15 | 83594 | 13.46 | 6.426 | 0.031 | 0.275 | 0.306 | 0.076 | 0.048072 | 6.604 | 26.82 | 5.043 | Questionable pressure sensor data; Used pressure offset of 0.079 to recalculate 'Stream_m_Avg' -> the offset of 0.275 was measured at the new location of the probe, but we want depth at the original location , which is the metal pole in the stream (calculated 0.079 by subtracting 'Lvl_m_Avg' value at 9/8/12 13:15 from "Stream_m_Avg' at 9/8/12 13:00)
2014-10-31 11:30 | 83595 | 13.42 | 6.544 | 0.013 | 0.275 | 0.288 | 0.076 | 0.048277 | 6.753 | 26.72 | 5.041 | Questionable pressure sensor data; Used pressure offset of 0.079 to recalculate 'Stream_m_Avg' -> the offset of 0.275 was measured at the new location of the probe, but we want depth at the original location , which is the metal pole in the stream (calculated 0.079 by subtracting 'Lvl_m_Avg' value at 9/8/12 13:15 from "Stream_m_Avg' at 9/8/12 13:00)
2014-10-31 11:45 | 83596 | 13.39 | 6.685 | -0.002 | 0.275 | 0.273 | 0.076 | 0.048514 | 6.913 | 26.68 | 5.017 | Questionable pressure sensor data; Used pressure offset of 0.079 to recalculate 'Stream_m_Avg' -> the offset of 0.275 was measured at the new location of the probe, but we want depth at the original location , which is the metal pole in the stream (calculated 0.079 by subtracting 'Lvl_m_Avg' value at 9/8/12 13:15 from "Stream_m_Avg' at 9/8/12 13:00)
2014-10-31 12:00 | 83597 | 13.35 | 6.837 | -0.01 | 0.275 | 0.265 | 0.076 | 0.048904 | 7.079 | 26.61 | 5.014 | Questionable pressure sensor data; Used pressure offset of 0.079 to recalculate 'Stream_m_Avg' -> the offset of 0.275 was measured at the new location of the probe, but we want depth at the original location , which is the metal pole in the stream (calculated 0.079 by subtracting 'Lvl_m_Avg' value at 9/8/12 13:15 from "Stream_m_Avg' at 9/8/12 13:00)
2014-10-31 12:15 | 83598 | 13.18 | 6.972 | 0.005 | 0.275 | 0.28 | 0.077 | 0.049348 | 7.19 | 26.54 | 5.001 | Questionable pressure sensor data; Used pressure offset of 0.079 to recalculate 'Stream_m_Avg' -> the offset of 0.275 was measured at the new location of the probe, but we want depth at the original location , which is the metal pole in the stream (calculated 0.079 by subtracting 'Lvl_m_Avg' value at 9/8/12 13:15 from "Stream_m_Avg' at 9/8/12 13:00)
2014-10-31 12:30 | 83599 | 13.34 | 7.092 | 0.023 | 0.275 | 0.298 | 0.077 | 0.049759 | 7.318 | 26.54 | 4.993 | Questionable pressure sensor data; Used pressure offset of 0.079 to recalculate 'Stream_m_Avg' -> the offset of 0.275 was measured at the new location of the probe, but we want depth at the original location , which is the metal pole in the stream (calculated 0.079 by subtracting 'Lvl_m_Avg' value at 9/8/12 13:15 from "Stream_m_Avg' at 9/8/12 13:00)
2014-10-31 12:45 | 83600 | 13.34 | 7.208 | 0.034 | 0.275 | 0.309 | 0.077 | 0.049997 | 7.423 | 26.47 | 4.994 | Questionable pressure sensor data; Used pressure offset of 0.079 to recalculate 'Stream_m_Avg' -> the offset of 0.275 was measured at the new location of the probe, but we want depth at the original location , which is the metal pole in the stream (calculated 0.079 by subtracting 'Lvl_m_Avg' value at 9/8/12 13:15 from "Stream_m_Avg' at 9/8/12 13:00)
2014-10-31 13:00 | 83601 | 13.32 | 7.321 | 0.025 | 0.275 | 0.3 | 0.077 | 0.049999 | 7.54 | 26.26 | 4.961 | Questionable pressure sensor data; Used pressure offset of 0.079 to recalculate 'Stream_m_Avg' -> the offset of 0.275 was measured at the new location of the probe, but we want depth at the original location , which is the metal pole in the stream (calculated 0.079 by subtracting 'Lvl_m_Avg' value at 9/8/12 13:15 from "Stream_m_Avg' at 9/8/12 13:00)
2014-10-31 13:15 | 83602 | 13.31 | 7.444 | 0.001 | 0.275 | 0.276 | 0.077 | 0.050025 | 7.661 | 25.93 | 4.904 | Questionable pressure sensor data; Used pressure offset of 0.079 to recalculate 'Stream_m_Avg' -> the offset of 0.275 was measured at the new location of the probe, but we want depth at the original location , which is the metal pole in the stream (calculated 0.079 by subtracting 'Lvl_m_Avg' value at 9/8/12 13:15 from "Stream_m_Avg' at 9/8/12 13:00)
2014-10-31 13:30 | 83603 | 13.28 | 7.562 | -0.018 | 0.275 | 0.257 | 0.077 | 0.050241 | 7.788 | 25.72 | 4.863 | Questionable pressure sensor data; Used pressure offset of 0.079 to recalculate 'Stream_m_Avg' -> the offset of 0.275 was measured at the new location of the probe, but we want depth at the original location , which is the metal pole in the stream (calculated 0.079 by subtracting 'Lvl_m_Avg' value at 9/8/12 13:15 from "Stream_m_Avg' at 9/8/12 13:00)
2014-10-31 13:45 | 83604 | 13.22 | 7.685 | -0.028 | 0.275 | 0.247 | 0.076 | 0.050348 | 7.921 | 25.59 | 4.819 | Questionable pressure sensor data; Used pressure offset of 0.079 to recalculate 'Stream_m_Avg' -> the offset of 0.275 was measured at the new location of the probe, but we want depth at the original location , which is the metal pole in the stream (calculated 0.079 by subtracting 'Lvl_m_Avg' value at 9/8/12 13:15 from "Stream_m_Avg' at 9/8/12 13:00)
2014-10-31 14:00 | 83605 | 13.2 | 7.804 | -0.022 | 0.275 | 0.253 | 0.076 | 0.050417 | 8.04 | 25.79 | 4.835 | Questionable pressure sensor data; Used pressure offset of 0.079 to recalculate 'Stream_m_Avg' -> the offset of 0.275 was measured at the new location of the probe, but we want depth at the original location , which is the metal pole in the stream (calculated 0.079 by subtracting 'Lvl_m_Avg' value at 9/8/12 13:15 from "Stream_m_Avg' at 9/8/12 13:00)
2014-10-31 14:15 | 83606 | 13.18 | 7.923 | -0.008 | 0.275 | 0.267 | 0.077 | 0.050799 | 8.16 | 25.68 | 4.845 | Questionable pressure sensor data; Used pressure offset of 0.079 to recalculate 'Stream_m_Avg' -> the offset of 0.275 was measured at the new location of the probe, but we want depth at the original location , which is the metal pole in the stream (calculated 0.079 by subtracting 'Lvl_m_Avg' value at 9/8/12 13:15 from "Stream_m_Avg' at 9/8/12 13:00)
2014-10-31 14:30 | 83607 | 13.18 | 8.04 | 0.023 | 0.275 | 0.298 | 0.077 | 0.051048 | 8.27 | 25.65 | 4.826 | Questionable pressure sensor data; Used pressure offset of 0.079 to recalculate 'Stream_m_Avg' -> the offset of 0.275 was measured at the new location of the probe, but we want depth at the original location , which is the metal pole in the stream (calculated 0.079 by subtracting 'Lvl_m_Avg' value at 9/8/12 13:15 from "Stream_m_Avg' at 9/8/12 13:00)
2014-10-31 14:45 | 83608 | 13.19 | 8.14 | 0.056 | 0.275 | 0.331 | 0.077 | 0.051212 | 8.35 | 25.61 | 4.818 | Questionable pressure sensor data; Used pressure offset of 0.079 to recalculate 'Stream_m_Avg' -> the offset of 0.275 was measured at the new location of the probe, but we want depth at the original location , which is the metal pole in the stream (calculated 0.079 by subtracting 'Lvl_m_Avg' value at 9/8/12 13:15 from "Stream_m_Avg' at 9/8/12 13:00)
2014-10-31 15:00 | 83609 | 13.21 | 8.22 | 0.085 | 0.275 | 0.36 | 0.077 | 0.051291 | 8.39 | 25.58 | 4.821 | Questionable pressure sensor data; Used pressure offset of 0.079 to recalculate 'Stream_m_Avg' -> the offset of 0.275 was measured at the new location of the probe, but we want depth at the original location , which is the metal pole in the stream (calculated 0.079 by subtracting 'Lvl_m_Avg' value at 9/8/12 13:15 from "Stream_m_Avg' at 9/8/12 13:00)
2014-10-31 15:15 | 83610 | 13.21 | 8.26 | 0.107 | 0.275 | 0.382 | 0.077 | 0.051338 | 8.42 | 25.45 | 4.802 | Questionable pressure sensor data; Used pressure offset of 0.079 to recalculate 'Stream_m_Avg' -> the offset of 0.275 was measured at the new location of the probe, but we want depth at the original location , which is the metal pole in the stream (calculated 0.079 by subtracting 'Lvl_m_Avg' value at 9/8/12 13:15 from "Stream_m_Avg' at 9/8/12 13:00)
2014-10-31 15:30 | 83611 | 13.23 | 8.3 | 0.121 | 0.275 | 0.396 | 0.077 | 0.051315 | 8.44 | 25.38 | 4.785 | Questionable pressure sensor data; Used pressure offset of 0.079 to recalculate 'Stream_m_Avg' -> the offset of 0.275 was measured at the new location of the probe, but we want depth at the original location , which is the metal pole in the stream (calculated 0.079 by subtracting 'Lvl_m_Avg' value at 9/8/12 13:15 from "Stream_m_Avg' at 9/8/12 13:00)
2014-10-31 15:45 | 83612 | 13.23 | 8.31 | 0.137 | 0.275 | 0.412 | 0.077 | 0.051288 | 8.42 | 25.42 | 4.782 | Questionable pressure sensor data; Used pressure offset of 0.079 to recalculate 'Stream_m_Avg' -> the offset of 0.275 was measured at the new location of the probe, but we want depth at the original location , which is the metal pole in the stream (calculated 0.079 by subtracting 'Lvl_m_Avg' value at 9/8/12 13:15 from "Stream_m_Avg' at 9/8/12 13:00)
2014-10-31 16:00 | 83613 | 13.25 | 8.31 | 0.146 | 0.275 | 0.421 | 0.077 | 0.051244 | 8.41 | 25.35 | 4.773 | Questionable pressure sensor data; Used pressure offset of 0.079 to recalculate 'Stream_m_Avg' -> the offset of 0.275 was measured at the new location of the probe, but we want depth at the original location , which is the metal pole in the stream (calculated 0.079 by subtracting 'Lvl_m_Avg' value at 9/8/12 13:15 from "Stream_m_Avg' at 9/8/12 13:00)
2014-10-31 16:15 | 83614 | 13.27 | 8.3 | 0.156 | 0.275 | 0.431 | 0.077 | 0.05121 | 8.4 | 25.39 | 4.776 | Questionable pressure sensor data; Used pressure offset of 0.079 to recalculate 'Stream_m_Avg' -> the offset of 0.275 was measured at the new location of the probe, but we want depth at the original location , which is the metal pole in the stream (calculated 0.079 by subtracting 'Lvl_m_Avg' value at 9/8/12 13:15 from "Stream_m_Avg' at 9/8/12 13:00)
2014-10-31 16:30 | 83615 | 13.28 | 8.29 | 0.168 | 0.275 | 0.443 | 0.077 | 0.051492 | 8.36 | 25.35 | 4.771 | Questionable pressure sensor data; Used pressure offset of 0.079 to recalculate 'Stream_m_Avg' -> the offset of 0.275 was measured at the new location of the probe, but we want depth at the original location , which is the metal pole in the stream (calculated 0.079 by subtracting 'Lvl_m_Avg' value at 9/8/12 13:15 from "Stream_m_Avg' at 9/8/12 13:00)
2014-10-31 16:45 | 83616 | 13.14 | 8.26 | 0.176 | 0.275 | 0.451 | 0.077 | 0.051302 | 8.33 | 25.45 | 4.771 | Questionable pressure sensor data; Used pressure offset of 0.079 to recalculate 'Stream_m_Avg' -> the offset of 0.275 was measured at the new location of the probe, but we want depth at the original location , which is the metal pole in the stream (calculated 0.079 by subtracting 'Lvl_m_Avg' value at 9/8/12 13:15 from "Stream_m_Avg' at 9/8/12 13:00)
2014-10-31 17:00 | 83617 | 12.98 | 8.23 | 0.192 | 0.275 | 0.467 | 0.077 | 0.051129 | 8.28 | 25.32 | 4.788 | Questionable pressure sensor data; Used pressure offset of 0.079 to recalculate 'Stream_m_Avg' -> the offset of 0.275 was measured at the new location of the probe, but we want depth at the original location , which is the metal pole in the stream (calculated 0.079 by subtracting 'Lvl_m_Avg' value at 9/8/12 13:15 from "Stream_m_Avg' at 9/8/12 13:00)
2014-10-31 17:15 | 83618 | 12.88 | 8.18 | 0.207 | 0.275 | 0.482 | 0.077 | 0.051106 | 8.23 | 25.39 | 4.766 | Questionable pressure sensor data; Used pressure offset of 0.079 to recalculate 'Stream_m_Avg' -> the offset of 0.275 was measured at the new location of the probe, but we want depth at the original location , which is the metal pole in the stream (calculated 0.079 by subtracting 'Lvl_m_Avg' value at 9/8/12 13:15 from "Stream_m_Avg' at 9/8/12 13:00)
2014-10-31 17:30 | 83619 | 12.69 | 8.13 | 0.217 | 0.275 | 0.492 | 0.077 | 0.051082 | 8.17 | 25.32 | 4.773 | Questionable pressure sensor data; Used pressure offset of 0.079 to recalculate 'Stream_m_Avg' -> the offset of 0.275 was measured at the new location of the probe, but we want depth at the original location , which is the metal pole in the stream (calculated 0.079 by subtracting 'Lvl_m_Avg' value at 9/8/12 13:15 from "Stream_m_Avg' at 9/8/12 13:00)
2014-10-31 17:45 | 83620 | 12.75 | 8.08 | 0.226 | 0.275 | 0.501 | 0.077 | 0.051097 | 8.1 | 25.32 | 4.768 | Questionable pressure sensor data; Used pressure offset of 0.079 to recalculate 'Stream_m_Avg' -> the offset of 0.275 was measured at the new location of the probe, but we want depth at the original location , which is the metal pole in the stream (calculated 0.079 by subtracting 'Lvl_m_Avg' value at 9/8/12 13:15 from "Stream_m_Avg' at 9/8/12 13:00)
2014-10-31 18:00 | 83621 | 12.74 | 8.01 | 0.235 | 0.275 | 0.51 | 0.077 | 0.050928 | 8.03 | 25.32 | 4.763 | Questionable pressure sensor data; Used pressure offset of 0.079 to recalculate 'Stream_m_Avg' -> the offset of 0.275 was measured at the new location of the probe, but we want depth at the original location , which is the metal pole in the stream (calculated 0.079 by subtracting 'Lvl_m_Avg' value at 9/8/12 13:15 from "Stream_m_Avg' at 9/8/12 13:00)
2014-10-31 18:15 | 83622 | 12.71 | 7.943 | 0.242 | 0.275 | 0.517 | 0.077 | 0.05093 | 7.957 | 25.26 | 4.765 | Questionable pressure sensor data; Used pressure offset of 0.079 to recalculate 'Stream_m_Avg' -> the offset of 0.275 was measured at the new location of the probe, but we want depth at the original location , which is the metal pole in the stream (calculated 0.079 by subtracting 'Lvl_m_Avg' value at 9/8/12 13:15 from "Stream_m_Avg' at 9/8/12 13:00)
2014-10-31 18:30 | 83623 | 12.68 | 7.873 | 0.247 | 0.275 | 0.522 | 0.077 | 0.050939 | 7.874 | 25.33 | 4.765 | Questionable pressure sensor data; Used pressure offset of 0.079 to recalculate 'Stream_m_Avg' -> the offset of 0.275 was measured at the new location of the probe, but we want depth at the original location , which is the metal pole in the stream (calculated 0.079 by subtracting 'Lvl_m_Avg' value at 9/8/12 13:15 from "Stream_m_Avg' at 9/8/12 13:00)
2014-10-31 18:45 | 83624 | 12.66 | 7.804 | 0.249 | 0.275 | 0.524 | 0.077 | 0.050688 | 7.807 | 25.36 | 4.772 | Questionable pressure sensor data; Used pressure offset of 0.079 to recalculate 'Stream_m_Avg' -> the offset of 0.275 was measured at the new location of the probe, but we want depth at the original location , which is the metal pole in the stream (calculated 0.079 by subtracting 'Lvl_m_Avg' value at 9/8/12 13:15 from "Stream_m_Avg' at 9/8/12 13:00)
2014-10-31 19:00 | 83625 | 12.65 | 7.734 | 0.25 | 0.275 | 0.525 | 0.077 | 0.050512 | 7.74 | 25.36 | 4.769 | Questionable pressure sensor data; Used pressure offset of 0.079 to recalculate 'Stream_m_Avg' -> the offset of 0.275 was measured at the new location of the probe, but we want depth at the original location , which is the metal pole in the stream (calculated 0.079 by subtracting 'Lvl_m_Avg' value at 9/8/12 13:15 from "Stream_m_Avg' at 9/8/12 13:00)
2014-10-31 19:15 | 83626 | 12.63 | 7.666 | 0.251 | 0.275 | 0.526 | 0.077 | 0.05037 | 7.676 | 25.33 | 4.777 | Questionable pressure sensor data; Used pressure offset of 0.079 to recalculate 'Stream_m_Avg' -> the offset of 0.275 was measured at the new location of the probe, but we want depth at the original location , which is the metal pole in the stream (calculated 0.079 by subtracting 'Lvl_m_Avg' value at 9/8/12 13:15 from "Stream_m_Avg' at 9/8/12 13:00)
2014-10-31 19:30 | 83627 | 12.62 | 7.6 | 0.252 | 0.275 | 0.527 | 0.077 | 0.050236 | 7.614 | 25.37 | 4.778 | Questionable pressure sensor data; Used pressure offset of 0.079 to recalculate 'Stream_m_Avg' -> the offset of 0.275 was measured at the new location of the probe, but we want depth at the original location , which is the metal pole in the stream (calculated 0.079 by subtracting 'Lvl_m_Avg' value at 9/8/12 13:15 from "Stream_m_Avg' at 9/8/12 13:00)
2014-10-31 19:45 | 83628 | 12.61 | 7.536 | 0.252 | 0.275 | 0.527 | 0.077 | 0.050224 | 7.547 | 25.4 | 4.773 | Questionable pressure sensor data; Used pressure offset of 0.079 to recalculate 'Stream_m_Avg' -> the offset of 0.275 was measured at the new location of the probe, but we want depth at the original location , which is the metal pole in the stream (calculated 0.079 by subtracting 'Lvl_m_Avg' value at 9/8/12 13:15 from "Stream_m_Avg' at 9/8/12 13:00)
2014-10-31 20:00 | 83629 | 12.6 | 7.474 | 0.249 | 0.275 | 0.524 | 0.077 | 0.050063 | 7.481 | 25.4 | 4.778 | Questionable pressure sensor data; Used pressure offset of 0.079 to recalculate 'Stream_m_Avg' -> the offset of 0.275 was measured at the new location of the probe, but we want depth at the original location , which is the metal pole in the stream (calculated 0.079 by subtracting 'Lvl_m_Avg' value at 9/8/12 13:15 from "Stream_m_Avg' at 9/8/12 13:00)
2014-10-31 20:15 | 83630 | 12.59 | 7.413 | 0.247 | 0.275 | 0.523 | 0.077 | 0.049952 | 7.42 | 25.4 | 4.789 | Questionable pressure sensor data; Used pressure offset of 0.079 to recalculate 'Stream_m_Avg' -> the offset of 0.275 was measured at the new location of the probe, but we want depth at the original location , which is the metal pole in the stream (calculated 0.079 by subtracting 'Lvl_m_Avg' value at 9/8/12 13:15 from "Stream_m_Avg' at 9/8/12 13:00)
2014-10-31 20:30 | 83631 | 12.59 | 7.355 | 0.244 | 0.275 | 0.519 | 0.077 | 0.049862 | 7.363 | 25.27 | 4.774 | Questionable pressure sensor data; Used pressure offset of 0.079 to recalculate 'Stream_m_Avg' -> the offset of 0.275 was measured at the new location of the probe, but we want depth at the original location , which is the metal pole in the stream (calculated 0.079 by subtracting 'Lvl_m_Avg' value at 9/8/12 13:15 from "Stream_m_Avg' at 9/8/12 13:00)
2014-10-31 20:45 | 83632 | 12.57 | 7.297 | 0.24 | 0.275 | 0.515 | 0.078 | 0.050245 | 7.306 | 25.27 | 4.753 | Questionable pressure sensor data; Used pressure offset of 0.079 to recalculate 'Stream_m_Avg' -> the offset of 0.275 was measured at the new location of the probe, but we want depth at the original location , which is the metal pole in the stream (calculated 0.079 by subtracting 'Lvl_m_Avg' value at 9/8/12 13:15 from "Stream_m_Avg' at 9/8/12 13:00)
2014-10-31 21:00 | 83633 | 12.56 | 7.24 | 0.237 | 0.275 | 0.512 | 0.078 | 0.050378 | 7.253 | 25.23 | 4.747 | Questionable pressure sensor data; Used pressure offset of 0.079 to recalculate 'Stream_m_Avg' -> the offset of 0.275 was measured at the new location of the probe, but we want depth at the original location , which is the metal pole in the stream (calculated 0.079 by subtracting 'Lvl_m_Avg' value at 9/8/12 13:15 from "Stream_m_Avg' at 9/8/12 13:00)
2014-10-31 21:15 | 83634 | 12.55 | 7.183 | 0.234 | 0.275 | 0.509 | 0.078 | 0.050002 | 7.191 | 25.4 | 4.765 | Questionable pressure sensor data; Used pressure offset of 0.079 to recalculate 'Stream_m_Avg' -> the offset of 0.275 was measured at the new location of the probe, but we want depth at the original location , which is the metal pole in the stream (calculated 0.079 by subtracting 'Lvl_m_Avg' value at 9/8/12 13:15 from "Stream_m_Avg' at 9/8/12 13:00)
2014-10-31 21:30 | 83635 | 12.55 | 7.129 | 0.23 | 0.275 | 0.505 | 0.077 | 0.049741 | 7.142 | 25.4 | 4.77 | Questionable pressure sensor data; Used pressure offset of 0.079 to recalculate 'Stream_m_Avg' -> the offset of 0.275 was measured at the new location of the probe, but we want depth at the original location , which is the metal pole in the stream (calculated 0.079 by subtracting 'Lvl_m_Avg' value at 9/8/12 13:15 from "Stream_m_Avg' at 9/8/12 13:00)
2014-10-31 21:45 | 83636 | 12.54 | 7.076 | 0.226 | 0.275 | 0.501 | 0.077 | 0.049663 | 7.092 | 25.34 | 4.781 | Questionable pressure sensor data; Used pressure offset of 0.079 to recalculate 'Stream_m_Avg' -> the offset of 0.275 was measured at the new location of the probe, but we want depth at the original location , which is the metal pole in the stream (calculated 0.079 by subtracting 'Lvl_m_Avg' value at 9/8/12 13:15 from "Stream_m_Avg' at 9/8/12 13:00)
2014-10-31 22:00 | 83637 | 12.53 | 7.026 | 0.224 | 0.275 | 0.499 | 0.077 | 0.049582 | 7.042 | 25.23 | 4.76 | Questionable pressure sensor data; Used pressure offset of 0.079 to recalculate 'Stream_m_Avg' -> the offset of 0.275 was measured at the new location of the probe, but we want depth at the original location , which is the metal pole in the stream (calculated 0.079 by subtracting 'Lvl_m_Avg' value at 9/8/12 13:15 from "Stream_m_Avg' at 9/8/12 13:00)
2014-10-31 22:15 | 83638 | 12.54 | 6.977 | 0.219 | 0.275 | 0.494 | 0.077 | 0.049474 | 6.996 | 25.27 | 4.754 | Questionable pressure sensor data; Used pressure offset of 0.079 to recalculate 'Stream_m_Avg' -> the offset of 0.275 was measured at the new location of the probe, but we want depth at the original location , which is the metal pole in the stream (calculated 0.079 by subtracting 'Lvl_m_Avg' value at 9/8/12 13:15 from "Stream_m_Avg' at 9/8/12 13:00)
2014-10-31 22:30 | 83639 | 12.52 | 6.932 | 0.215 | 0.275 | 0.49 | 0.077 | 0.049405 | 6.949 | 25.17 | 4.747 | Questionable pressure sensor data; Used pressure offset of 0.079 to recalculate 'Stream_m_Avg' -> the offset of 0.275 was measured at the new location of the probe, but we want depth at the original location , which is the metal pole in the stream (calculated 0.079 by subtracting 'Lvl_m_Avg' value at 9/8/12 13:15 from "Stream_m_Avg' at 9/8/12 13:00)
2014-10-31 22:45 | 83640 | 12.5 | 6.887 | 0.211 | 0.275 | 0.486 | 0.077 | 0.049309 | 6.91 | 25.21 | 4.737 | Questionable pressure sensor data; Used pressure offset of 0.079 to recalculate 'Stream_m_Avg' -> the offset of 0.275 was measured at the new location of the probe, but we want depth at the original location , which is the metal pole in the stream (calculated 0.079 by subtracting 'Lvl_m_Avg' value at 9/8/12 13:15 from "Stream_m_Avg' at 9/8/12 13:00)
2014-10-31 23:00 | 83641 | 12.51 | 6.843 | 0.207 | 0.275 | 0.482 | 0.077 | 0.049256 | 6.863 | 25.14 | 4.736 | Questionable pressure sensor data; Used pressure offset of 0.079 to recalculate 'Stream_m_Avg' -> the offset of 0.275 was measured at the new location of the probe, but we want depth at the original location , which is the metal pole in the stream (calculated 0.079 by subtracting 'Lvl_m_Avg' value at 9/8/12 13:15 from "Stream_m_Avg' at 9/8/12 13:00)
2014-10-31 23:15 | 83642 | 12.5 | 6.799 | 0.204 | 0.275 | 0.479 | 0.077 | 0.049155 | 6.815 | 25.07 | 4.722 | Questionable pressure sensor data; Used pressure offset of 0.079 to recalculate 'Stream_m_Avg' -> the offset of 0.275 was measured at the new location of the probe, but we want depth at the original location , which is the metal pole in the stream (calculated 0.079 by subtracting 'Lvl_m_Avg' value at 9/8/12 13:15 from "Stream_m_Avg' at 9/8/12 13:00)
2014-10-31 23:30 | 83643 | 12.48 | 6.756 | 0.199 | 0.275 | 0.474 | 0.077 | 0.049065 | 6.775 | 25 | 4.714 | Questionable pressure sensor data; Used pressure offset of 0.079 to recalculate 'Stream_m_Avg' -> the offset of 0.275 was measured at the new location of the probe, but we want depth at the original location , which is the metal pole in the stream (calculated 0.079 by subtracting 'Lvl_m_Avg' value at 9/8/12 13:15 from "Stream_m_Avg' at 9/8/12 13:00)
2014-10-31 23:45 | 83644 | 12.48 | 6.712 | 0.196 | 0.275 | 0.471 | 0.077 | 0.048989 | 6.725 | 25.01 | 4.706 | Questionable pressure sensor data; Used pressure offset of 0.079 to recalculate 'Stream_m_Avg' -> the offset of 0.275 was measured at the new location of the probe, but we want depth at the original location , which is the metal pole in the stream (calculated 0.079 by subtracting 'Lvl_m_Avg' value at 9/8/12 13:15 from "Stream_m_Avg' at 9/8/12 13:00)
2014-11-01 | 83645 | 12.48 | 6.666 | 0.194 | 0.275 | 0.469 | 0.077 | 0.048915 | 6.671 | 24.94 | 4.697 | Questionable pressure sensor data; Used pressure offset of 0.079 to recalculate 'Stream_m_Avg' -> the offset of 0.275 was measured at the new location of the probe, but we want depth at the original location , which is the metal pole in the stream (calculated 0.079 by subtracting 'Lvl_m_Avg' value at 9/8/12 13:15 from "Stream_m_Avg' at 9/8/12 13:00)
2014-11-01 00:15 | 83646 | 12.47 | 6.621 | 0.19 | 0.275 | 0.465 | 0.077 | 0.048979 | 6.637 | 25.01 | 4.704 | Questionable pressure sensor data; Used pressure offset of 0.079 to recalculate 'Stream_m_Avg' -> the offset of 0.275 was measured at the new location of the probe, but we want depth at the original location , which is the metal pole in the stream (calculated 0.079 by subtracting 'Lvl_m_Avg' value at 9/8/12 13:15 from "Stream_m_Avg' at 9/8/12 13:00)
2014-11-01 00:30 | 83647 | 12.47 | 6.582 | 0.185 | 0.275 | 0.46 | 0.077 | 0.048767 | 6.602 | 25.04 | 4.708 | Questionable pressure sensor data; Used pressure offset of 0.079 to recalculate 'Stream_m_Avg' -> the offset of 0.275 was measured at the new location of the probe, but we want depth at the original location , which is the metal pole in the stream (calculated 0.079 by subtracting 'Lvl_m_Avg' value at 9/8/12 13:15 from "Stream_m_Avg' at 9/8/12 13:00)
2014-11-01 00:45 | 83648 | 12.45 | 6.549 | 0.181 | 0.275 | 0.456 | 0.077 | 0.048714 | 6.579 | 25.01 | 4.702 | Questionable pressure sensor data; Used pressure offset of 0.079 to recalculate 'Stream_m_Avg' -> the offset of 0.275 was measured at the new location of the probe, but we want depth at the original location , which is the metal pole in the stream (calculated 0.079 by subtracting 'Lvl_m_Avg' value at 9/8/12 13:15 from "Stream_m_Avg' at 9/8/12 13:00)
2014-11-01 01:00 | 83649 | 12.46 | 6.52 | 0.174 | 0.275 | 0.449 | 0.077 | 0.048685 | 6.552 | 25.01 | 4.699 | Questionable pressure sensor data; Used pressure offset of 0.079 to recalculate 'Stream_m_Avg' -> the offset of 0.275 was measured at the new location of the probe, but we want depth at the original location , which is the metal pole in the stream (calculated 0.079 by subtracting 'Lvl_m_Avg' value at 9/8/12 13:15 from "Stream_m_Avg' at 9/8/12 13:00)
2014-11-01 01:15 | 83650 | 12.45 | 6.5 | 0.169 | 0.275 | 0.444 | 0.077 | 0.048658 | 6.538 | 25.01 | 4.697 | Questionable pressure sensor data; Used pressure offset of 0.079 to recalculate 'Stream_m_Avg' -> the offset of 0.275 was measured at the new location of the probe, but we want depth at the original location , which is the metal pole in the stream (calculated 0.079 by subtracting 'Lvl_m_Avg' value at 9/8/12 13:15 from "Stream_m_Avg' at 9/8/12 13:00)
2014-11-01 01:30 | 83651 | 12.44 | 6.48 | 0.169 | 0.275 | 0.444 | 0.077 | 0.048815 | 6.518 | 25.14 | 4.72 | Questionable pressure sensor data; Used pressure offset of 0.079 to recalculate 'Stream_m_Avg' -> the offset of 0.275 was measured at the new location of the probe, but we want depth at the original location , which is the metal pole in the stream (calculated 0.079 by subtracting 'Lvl_m_Avg' value at 9/8/12 13:15 from "Stream_m_Avg' at 9/8/12 13:00)
2014-11-01 01:45 | 83652 | 12.44 | 6.452 | 0.171 | 0.275 | 0.446 | 0.077 | 0.048724 | 6.482 | 25.14 | 4.736 | Questionable pressure sensor data; Used pressure offset of 0.079 to recalculate 'Stream_m_Avg' -> the offset of 0.275 was measured at the new location of the probe, but we want depth at the original location , which is the metal pole in the stream (calculated 0.079 by subtracting 'Lvl_m_Avg' value at 9/8/12 13:15 from "Stream_m_Avg' at 9/8/12 13:00)
2014-11-01 02:00 | 83653 | 12.43 | 6.416 | 0.172 | 0.275 | 0.447 | 0.077 | 0.048678 | 6.441 | 25.21 | 4.737 | Questionable pressure sensor data; Used pressure offset of 0.079 to recalculate 'Stream_m_Avg' -> the offset of 0.275 was measured at the new location of the probe, but we want depth at the original location , which is the metal pole in the stream (calculated 0.079 by subtracting 'Lvl_m_Avg' value at 9/8/12 13:15 from "Stream_m_Avg' at 9/8/12 13:00)
2014-11-01 02:15 | 83654 | 12.43 | 6.377 | 0.174 | 0.275 | 0.449 | 0.077 | 0.048606 | 6.397 | 25.34 | 4.757 | Questionable pressure sensor data; Used pressure offset of 0.079 to recalculate 'Stream_m_Avg' -> the offset of 0.275 was measured at the new location of the probe, but we want depth at the original location , which is the metal pole in the stream (calculated 0.079 by subtracting 'Lvl_m_Avg' value at 9/8/12 13:15 from "Stream_m_Avg' at 9/8/12 13:00)
2014-11-01 02:30 | 83655 | 12.42 | 6.335 | 0.175 | 0.275 | 0.45 | 0.077 | 0.048524 | 6.349 | 25.34 | 4.766 | Questionable pressure sensor data; Used pressure offset of 0.079 to recalculate 'Stream_m_Avg' -> the offset of 0.275 was measured at the new location of the probe, but we want depth at the original location , which is the metal pole in the stream (calculated 0.079 by subtracting 'Lvl_m_Avg' value at 9/8/12 13:15 from "Stream_m_Avg' at 9/8/12 13:00)
2014-11-01 02:45 | 83656 | 12.42 | 6.292 | 0.174 | 0.275 | 0.449 | 0.077 | 0.048447 | 6.307 | 25.61 | 4.782 | Questionable pressure sensor data; Used pressure offset of 0.079 to recalculate 'Stream_m_Avg' -> the offset of 0.275 was measured at the new location of the probe, but we want depth at the original location , which is the metal pole in the stream (calculated 0.079 by subtracting 'Lvl_m_Avg' value at 9/8/12 13:15 from "Stream_m_Avg' at 9/8/12 13:00)
2014-11-01 03:00 | 83657 | 12.41 | 6.248 | 0.174 | 0.275 | 0.449 | 0.077 | 0.048334 | 6.267 | 25.89 | 4.844 | Questionable pressure sensor data; Used pressure offset of 0.079 to recalculate 'Stream_m_Avg' -> the offset of 0.275 was measured at the new location of the probe, but we want depth at the original location , which is the metal pole in the stream (calculated 0.079 by subtracting 'Lvl_m_Avg' value at 9/8/12 13:15 from "Stream_m_Avg' at 9/8/12 13:00)
2014-11-01 03:15 | 83658 | 12.4 | 6.204 | 0.173 | 0.275 | 0.448 | 0.08 | 0.049678 | 6.217 | 26.29 | 4.896 | Questionable pressure sensor data; Used pressure offset of 0.079 to recalculate 'Stream_m_Avg' -> the offset of 0.275 was measured at the new location of the probe, but we want depth at the original location , which is the metal pole in the stream (calculated 0.079 by subtracting 'Lvl_m_Avg' value at 9/8/12 13:15 from "Stream_m_Avg' at 9/8/12 13:00)
2014-11-01 03:30 | 83659 | 12.39 | 6.161 | 0.173 | 0.275 | 0.448 | 0.079 | 0.049473 | 6.182 | 26.29 | 4.952 | Questionable pressure sensor data; Used pressure offset of 0.079 to recalculate 'Stream_m_Avg' -> the offset of 0.275 was measured at the new location of the probe, but we want depth at the original location , which is the metal pole in the stream (calculated 0.079 by subtracting 'Lvl_m_Avg' value at 9/8/12 13:15 from "Stream_m_Avg' at 9/8/12 13:00)
2014-11-01 03:45 | 83660 | 12.39 | 6.121 | 0.172 | 0.275 | 0.447 | 0.077 | 0.047765 | 6.137 | 26.59 | 4.977 | Questionable pressure sensor data; Used pressure offset of 0.079 to recalculate 'Stream_m_Avg' -> the offset of 0.275 was measured at the new location of the probe, but we want depth at the original location , which is the metal pole in the stream (calculated 0.079 by subtracting 'Lvl_m_Avg' value at 9/8/12 13:15 from "Stream_m_Avg' at 9/8/12 13:00)
2014-11-01 04:00 | 83661 | 12.39 | 6.084 | 0.172 | 0.275 | 0.447 | 0.077 | 0.047709 | 6.109 | 26.56 | 4.999 | Questionable pressure sensor data; Used pressure offset of 0.079 to recalculate 'Stream_m_Avg' -> the offset of 0.275 was measured at the new location of the probe, but we want depth at the original location , which is the metal pole in the stream (calculated 0.079 by subtracting 'Lvl_m_Avg' value at 9/8/12 13:15 from "Stream_m_Avg' at 9/8/12 13:00)
2014-11-01 04:15 | 83662 | 12.38 | 6.047 | 0.171 | 0.275 | 0.446 | 0.077 | 0.047656 | 6.066 | 26.49 | 4.997 | Questionable pressure sensor data; Used pressure offset of 0.079 to recalculate 'Stream_m_Avg' -> the offset of 0.275 was measured at the new location of the probe, but we want depth at the original location , which is the metal pole in the stream (calculated 0.079 by subtracting 'Lvl_m_Avg' value at 9/8/12 13:15 from "Stream_m_Avg' at 9/8/12 13:00)
2014-11-01 04:30 | 83663 | 12.37 | 6.008 | 0.171 | 0.275 | 0.446 | 0.077 | 0.047594 | 6.023 | 26.56 | 4.998 | Questionable pressure sensor data; Used pressure offset of 0.079 to recalculate 'Stream_m_Avg' -> the offset of 0.275 was measured at the new location of the probe, but we want depth at the original location , which is the metal pole in the stream (calculated 0.079 by subtracting 'Lvl_m_Avg' value at 9/8/12 13:15 from "Stream_m_Avg' at 9/8/12 13:00)
2014-11-01 04:45 | 83664 | 12.37 | 5.97 | 0.168 | 0.275 | 0.443 | 0.077 | 0.047532 | 5.989 | 26.56 | 4.988 | Questionable pressure sensor data; Used pressure offset of 0.079 to recalculate 'Stream_m_Avg' -> the offset of 0.275 was measured at the new location of the probe, but we want depth at the original location , which is the metal pole in the stream (calculated 0.079 by subtracting 'Lvl_m_Avg' value at 9/8/12 13:15 from "Stream_m_Avg' at 9/8/12 13:00)
2014-11-01 05:00 | 83665 | 12.36 | 5.934 | 0.167 | 0.275 | 0.442 | 0.077 | 0.047476 | 5.953 | 26.63 | 5.009 | Questionable pressure sensor data; Used pressure offset of 0.079 to recalculate 'Stream_m_Avg' -> the offset of 0.275 was measured at the new location of the probe, but we want depth at the original location , which is the metal pole in the stream (calculated 0.079 by subtracting 'Lvl_m_Avg' value at 9/8/12 13:15 from "Stream_m_Avg' at 9/8/12 13:00)
2014-11-01 05:15 | 83666 | 12.36 | 5.898 | 0.167 | 0.275 | 0.442 | 0.077 | 0.047416 | 5.917 | 26.63 | 5.013 | Questionable pressure sensor data; Used pressure offset of 0.079 to recalculate 'Stream_m_Avg' -> the offset of 0.275 was measured at the new location of the probe, but we want depth at the original location , which is the metal pole in the stream (calculated 0.079 by subtracting 'Lvl_m_Avg' value at 9/8/12 13:15 from "Stream_m_Avg' at 9/8/12 13:00)
2014-11-01 05:30 | 83667 | 12.36 | 5.863 | 0.167 | 0.275 | 0.442 | 0.077 | 0.047364 | 5.884 | 26.63 | 5.005 | Questionable pressure sensor data; Used pressure offset of 0.079 to recalculate 'Stream_m_Avg' -> the offset of 0.275 was measured at the new location of the probe, but we want depth at the original location , which is the metal pole in the stream (calculated 0.079 by subtracting 'Lvl_m_Avg' value at 9/8/12 13:15 from "Stream_m_Avg' at 9/8/12 13:00)
2014-11-01 05:45 | 83668 | 12.34 | 5.83 | 0.166 | 0.275 | 0.441 | 0.077 | 0.047337 | 5.859 | 26.83 | 5.017 | Questionable pressure sensor data; Used pressure offset of 0.079 to recalculate 'Stream_m_Avg' -> the offset of 0.275 was measured at the new location of the probe, but we want depth at the original location , which is the metal pole in the stream (calculated 0.079 by subtracting 'Lvl_m_Avg' value at 9/8/12 13:15 from "Stream_m_Avg' at 9/8/12 13:00)
2014-11-01 06:00 | 83669 | 12.25 | 5.799 | 0.165 | 0.275 | 0.44 | 0.077 | 0.047282 | 5.823 | 26.9 | 5.067 | Questionable pressure sensor data; Used pressure offset of 0.079 to recalculate 'Stream_m_Avg' -> the offset of 0.275 was measured at the new location of the probe, but we want depth at the original location , which is the metal pole in the stream (calculated 0.079 by subtracting 'Lvl_m_Avg' value at 9/8/12 13:15 from "Stream_m_Avg' at 9/8/12 13:00)
2014-11-01 06:15 | 83670 | 12.34 | 5.767 | 0.164 | 0.275 | 0.439 | 0.077 | 0.047229 | 5.795 | 27.1 | 5.078 | Questionable pressure sensor data; Used pressure offset of 0.079 to recalculate 'Stream_m_Avg' -> the offset of 0.275 was measured at the new location of the probe, but we want depth at the original location , which is the metal pole in the stream (calculated 0.079 by subtracting 'Lvl_m_Avg' value at 9/8/12 13:15 from "Stream_m_Avg' at 9/8/12 13:00)
2014-11-01 06:30 | 83671 | 12.34 | 5.735 | 0.164 | 0.275 | 0.439 | 0.077 | 0.047187 | 5.764 | 27.24 | 5.119 | Questionable pressure sensor data; Used pressure offset of 0.079 to recalculate 'Stream_m_Avg' -> the offset of 0.275 was measured at the new location of the probe, but we want depth at the original location , which is the metal pole in the stream (calculated 0.079 by subtracting 'Lvl_m_Avg' value at 9/8/12 13:15 from "Stream_m_Avg' at 9/8/12 13:00)
2014-11-01 06:45 | 83672 | 12.34 | 5.704 | 0.163 | 0.275 | 0.438 | 0.077 | 0.04713 | 5.73 | 27.31 | 5.127 | Questionable pressure sensor data; Used pressure offset of 0.079 to recalculate 'Stream_m_Avg' -> the offset of 0.275 was measured at the new location of the probe, but we want depth at the original location , which is the metal pole in the stream (calculated 0.079 by subtracting 'Lvl_m_Avg' value at 9/8/12 13:15 from "Stream_m_Avg' at 9/8/12 13:00)
2014-11-01 07:00 | 83673 | 12.33 | 5.673 | 0.162 | 0.275 | 0.437 | 0.078 | 0.047711 | 5.7 | 27.11 | 5.121 | Questionable pressure sensor data; Used pressure offset of 0.079 to recalculate 'Stream_m_Avg' -> the offset of 0.275 was measured at the new location of the probe, but we want depth at the original location , which is the metal pole in the stream (calculated 0.079 by subtracting 'Lvl_m_Avg' value at 9/8/12 13:15 from "Stream_m_Avg' at 9/8/12 13:00)
2014-11-01 07:15 | 83674 | 12.33 | 5.643 | 0.161 | 0.275 | 0.436 | 0.077 | 0.047431 | 5.675 | 26.84 | 5.086 | Questionable pressure sensor data; Used pressure offset of 0.079 to recalculate 'Stream_m_Avg' -> the offset of 0.275 was measured at the new location of the probe, but we want depth at the original location , which is the metal pole in the stream (calculated 0.079 by subtracting 'Lvl_m_Avg' value at 9/8/12 13:15 from "Stream_m_Avg' at 9/8/12 13:00)
2014-11-01 07:30 | 83675 | 12.33 | 5.611 | 0.162 | 0.275 | 0.437 | 0.077 | 0.047075 | 5.641 | 27.04 | 5.053 | Questionable pressure sensor data; Used pressure offset of 0.079 to recalculate 'Stream_m_Avg' -> the offset of 0.275 was measured at the new location of the probe, but we want depth at the original location , which is the metal pole in the stream (calculated 0.079 by subtracting 'Lvl_m_Avg' value at 9/8/12 13:15 from "Stream_m_Avg' at 9/8/12 13:00)
2014-11-01 07:45 | 83676 | 12.33 | 5.583 | 0.16 | 0.275 | 0.435 | 0.077 | 0.046962 | 5.613 | 27.11 | 5.103 | Questionable pressure sensor data; Used pressure offset of 0.079 to recalculate 'Stream_m_Avg' -> the offset of 0.275 was measured at the new location of the probe, but we want depth at the original location , which is the metal pole in the stream (calculated 0.079 by subtracting 'Lvl_m_Avg' value at 9/8/12 13:15 from "Stream_m_Avg' at 9/8/12 13:00)
2014-11-01 08:00 | 83677 | 12.37 | 5.565 | 0.153 | 0.275 | 0.428 | 0.077 | 0.046886 | 5.609 | 26.84 | 5.095 | Questionable pressure sensor data; Used pressure offset of 0.079 to recalculate 'Stream_m_Avg' -> the offset of 0.275 was measured at the new location of the probe, but we want depth at the original location , which is the metal pole in the stream (calculated 0.079 by subtracting 'Lvl_m_Avg' value at 9/8/12 13:15 from "Stream_m_Avg' at 9/8/12 13:00)
2014-11-01 08:15 | 83678 | 12.52 | 5.562 | 0.144 | 0.275 | 0.419 | 0.077 | 0.04691 | 5.62 | 26.09 | 4.954 | Questionable pressure sensor data; Used pressure offset of 0.079 to recalculate 'Stream_m_Avg' -> the offset of 0.275 was measured at the new location of the probe, but we want depth at the original location , which is the metal pole in the stream (calculated 0.079 by subtracting 'Lvl_m_Avg' value at 9/8/12 13:15 from "Stream_m_Avg' at 9/8/12 13:00)
2014-11-01 08:30 | 83679 | 12.77 | 5.577 | 0.133 | 0.275 | 0.408 | 0.077 | 0.046933 | 5.65 | 26.23 | 4.923 | Questionable pressure sensor data; Used pressure offset of 0.079 to recalculate 'Stream_m_Avg' -> the offset of 0.275 was measured at the new location of the probe, but we want depth at the original location , which is the metal pole in the stream (calculated 0.079 by subtracting 'Lvl_m_Avg' value at 9/8/12 13:15 from "Stream_m_Avg' at 9/8/12 13:00)
2014-11-01 08:45 | 83680 | 12.93 | 5.6 | 0.125 | 0.275 | 0.4 | 0.077 | 0.046956 | 5.682 | 26.22 | 4.93 | Questionable pressure sensor data; Used pressure offset of 0.079 to recalculate 'Stream_m_Avg' -> the offset of 0.275 was measured at the new location of the probe, but we want depth at the original location , which is the metal pole in the stream (calculated 0.079 by subtracting 'Lvl_m_Avg' value at 9/8/12 13:15 from "Stream_m_Avg' at 9/8/12 13:00)
2014-11-01 09:00 | 83681 | 13.14 | 5.632 | 0.117 | 0.275 | 0.392 | 0.076 | 0.046989 | 5.723 | 26.22 | 4.939 | Questionable pressure sensor data; Used pressure offset of 0.079 to recalculate 'Stream_m_Avg' -> the offset of 0.275 was measured at the new location of the probe, but we want depth at the original location , which is the metal pole in the stream (calculated 0.079 by subtracting 'Lvl_m_Avg' value at 9/8/12 13:15 from "Stream_m_Avg' at 9/8/12 13:00)
2014-11-01 09:15 | 83682 | 13.29 | 5.668 | 0.113 | 0.275 | 0.388 | 0.076 | 0.047024 | 5.76 | 26.16 | 4.927 | Questionable pressure sensor data; Used pressure offset of 0.079 to recalculate 'Stream_m_Avg' -> the offset of 0.275 was measured at the new location of the probe, but we want depth at the original location , which is the metal pole in the stream (calculated 0.079 by subtracting 'Lvl_m_Avg' value at 9/8/12 13:15 from "Stream_m_Avg' at 9/8/12 13:00)
2014-11-01 09:30 | 83683 | 13.64 | 5.707 | 0.106 | 0.275 | 0.381 | 0.076 | 0.047119 | 5.808 | 26.09 | 4.922 | Questionable pressure sensor data; Used pressure offset of 0.079 to recalculate 'Stream_m_Avg' -> the offset of 0.275 was measured at the new location of the probe, but we want depth at the original location , which is the metal pole in the stream (calculated 0.079 by subtracting 'Lvl_m_Avg' value at 9/8/12 13:15 from "Stream_m_Avg' at 9/8/12 13:00)
2014-11-01 09:45 | 83684 | 13.59 | 5.756 | 0.096 | 0.275 | 0.371 | 0.078 | 0.047897 | 5.868 | 25.82 | 4.88 | Questionable pressure sensor data; Used pressure offset of 0.079 to recalculate 'Stream_m_Avg' -> the offset of 0.275 was measured at the new location of the probe, but we want depth at the original location , which is the metal pole in the stream (calculated 0.079 by subtracting 'Lvl_m_Avg' value at 9/8/12 13:15 from "Stream_m_Avg' at 9/8/12 13:00)
2014-11-01 10:00 | 83685 | 13.6 | 5.807 | 0.091 | 0.275 | 0.366 | 0.078 | 0.048025 | 5.922 | 25.75 | 4.85 | Questionable pressure sensor data; Used pressure offset of 0.079 to recalculate 'Stream_m_Avg' -> the offset of 0.275 was measured at the new location of the probe, but we want depth at the original location , which is the metal pole in the stream (calculated 0.079 by subtracting 'Lvl_m_Avg' value at 9/8/12 13:15 from "Stream_m_Avg' at 9/8/12 13:00)
2014-11-01 10:15 | 83686 | 13.58 | 5.855 | 0.086 | 0.275 | 0.361 | 0.076 | 0.047219 | 5.969 | 25.82 | 4.843 | Questionable pressure sensor data; Used pressure offset of 0.079 to recalculate 'Stream_m_Avg' -> the offset of 0.275 was measured at the new location of the probe, but we want depth at the original location , which is the metal pole in the stream (calculated 0.079 by subtracting 'Lvl_m_Avg' value at 9/8/12 13:15 from "Stream_m_Avg' at 9/8/12 13:00)
2014-11-01 10:30 | 83687 | 13.57 | 5.905 | 0.082 | 0.275 | 0.357 | 0.076 | 0.047288 | 6.02 | 25.41 | 4.82 | Questionable pressure sensor data; Used pressure offset of 0.079 to recalculate 'Stream_m_Avg' -> the offset of 0.275 was measured at the new location of the probe, but we want depth at the original location , which is the metal pole in the stream (calculated 0.079 by subtracting 'Lvl_m_Avg' value at 9/8/12 13:15 from "Stream_m_Avg' at 9/8/12 13:00)
2014-11-01 10:45 | 83688 | 13.43 | 5.949 | 0.082 | 0.275 | 0.357 | 0.076 | 0.047368 | 6.059 | 25.41 | 4.769 | Questionable pressure sensor data; Used pressure offset of 0.079 to recalculate 'Stream_m_Avg' -> the offset of 0.275 was measured at the new location of the probe, but we want depth at the original location , which is the metal pole in the stream (calculated 0.079 by subtracting 'Lvl_m_Avg' value at 9/8/12 13:15 from "Stream_m_Avg' at 9/8/12 13:00)
2014-11-01 11:00 | 83689 | 13.37 | 5.983 | 0.086 | 0.275 | 0.361 | 0.076 | 0.047457 | 6.085 | 25.2 | 4.755 | Questionable pressure sensor data; Used pressure offset of 0.079 to recalculate 'Stream_m_Avg' -> the offset of 0.275 was measured at the new location of the probe, but we want depth at the original location , which is the metal pole in the stream (calculated 0.079 by subtracting 'Lvl_m_Avg' value at 9/8/12 13:15 from "Stream_m_Avg' at 9/8/12 13:00)
2014-11-01 11:15 | 83690 | 13.27 | 6.012 | 0.09 | 0.275 | 0.365 | 0.076 | 0.047513 | 6.119 | 25.2 | 4.731 | Questionable pressure sensor data; Used pressure offset of 0.079 to recalculate 'Stream_m_Avg' -> the offset of 0.275 was measured at the new location of the probe, but we want depth at the original location , which is the metal pole in the stream (calculated 0.079 by subtracting 'Lvl_m_Avg' value at 9/8/12 13:15 from "Stream_m_Avg' at 9/8/12 13:00)
2014-11-01 11:30 | 83691 | 13.11 | 6.039 | 0.098 | 0.275 | 0.373 | 0.076 | 0.047565 | 6.141 | 25.2 | 4.752 | Questionable pressure sensor data; Used pressure offset of 0.079 to recalculate 'Stream_m_Avg' -> the offset of 0.275 was measured at the new location of the probe, but we want depth at the original location , which is the metal pole in the stream (calculated 0.079 by subtracting 'Lvl_m_Avg' value at 9/8/12 13:15 from "Stream_m_Avg' at 9/8/12 13:00)
2014-11-01 11:45 | 83692 | 13.23 | 6.062 | 0.103 | 0.275 | 0.378 | 0.076 | 0.047584 | 6.164 | 25.2 | 4.728 | Questionable pressure sensor data; Used pressure offset of 0.079 to recalculate 'Stream_m_Avg' -> the offset of 0.275 was measured at the new location of the probe, but we want depth at the original location , which is the metal pole in the stream (calculated 0.079 by subtracting 'Lvl_m_Avg' value at 9/8/12 13:15 from "Stream_m_Avg' at 9/8/12 13:00)
2014-11-01 12:00 | 83693 | 13.17 | 6.098 | 0.105 | 0.275 | 0.38 | 0.076 | 0.047651 | 6.207 | 25.23 | 4.751 | Questionable pressure sensor data; Used pressure offset of 0.079 to recalculate 'Stream_m_Avg' -> the offset of 0.275 was measured at the new location of the probe, but we want depth at the original location , which is the metal pole in the stream (calculated 0.079 by subtracting 'Lvl_m_Avg' value at 9/8/12 13:15 from "Stream_m_Avg' at 9/8/12 13:00)
2014-11-01 12:15 | 83694 | 13.1 | 6.128 | 0.109 | 0.275 | 0.384 | 0.076 | 0.047704 | 6.227 | 25 | 4.74 | Questionable pressure sensor data; Used pressure offset of 0.079 to recalculate 'Stream_m_Avg' -> the offset of 0.275 was measured at the new location of the probe, but we want depth at the original location , which is the metal pole in the stream (calculated 0.079 by subtracting 'Lvl_m_Avg' value at 9/8/12 13:15 from "Stream_m_Avg' at 9/8/12 13:00)
2014-11-01 12:30 | 83695 | 13.1 | 6.153 | 0.109 | 0.275 | 0.384 | 0.076 | 0.047732 | 6.258 | 25 | 4.699 | Questionable pressure sensor data; Used pressure offset of 0.079 to recalculate 'Stream_m_Avg' -> the offset of 0.275 was measured at the new location of the probe, but we want depth at the original location , which is the metal pole in the stream (calculated 0.079 by subtracting 'Lvl_m_Avg' value at 9/8/12 13:15 from "Stream_m_Avg' at 9/8/12 13:00)
2014-11-01 12:45 | 83696 | 13.36 | 6.184 | 0.111 | 0.275 | 0.386 | 0.076 | 0.047755 | 6.288 | 25.17 | 4.721 | Questionable pressure sensor data; Used pressure offset of 0.079 to recalculate 'Stream_m_Avg' -> the offset of 0.275 was measured at the new location of the probe, but we want depth at the original location , which is the metal pole in the stream (calculated 0.079 by subtracting 'Lvl_m_Avg' value at 9/8/12 13:15 from "Stream_m_Avg' at 9/8/12 13:00)
2014-11-01 13:00 | 83697 | 13.33 | 6.213 | 0.114 | 0.275 | 0.389 | 0.076 | 0.047731 | 6.317 | 25.2 | 4.736 | Questionable pressure sensor data; Used pressure offset of 0.079 to recalculate 'Stream_m_Avg' -> the offset of 0.275 was measured at the new location of the probe, but we want depth at the original location , which is the metal pole in the stream (calculated 0.079 by subtracting 'Lvl_m_Avg' value at 9/8/12 13:15 from "Stream_m_Avg' at 9/8/12 13:00)
2014-11-01 13:15 | 83698 | 13.32 | 6.242 | 0.115 | 0.275 | 0.39 | 0.076 | 0.047769 | 6.344 | 25.1 | 4.729 | Questionable pressure sensor data; Used pressure offset of 0.079 to recalculate 'Stream_m_Avg' -> the offset of 0.275 was measured at the new location of the probe, but we want depth at the original location , which is the metal pole in the stream (calculated 0.079 by subtracting 'Lvl_m_Avg' value at 9/8/12 13:15 from "Stream_m_Avg' at 9/8/12 13:00)
2014-11-01 13:30 | 83699 | 13.37 | 6.271 | 0.114 | 0.275 | 0.389 | 0.076 | 0.047819 | 6.369 | 25.13 | 4.729 | Questionable pressure sensor data; Used pressure offset of 0.079 to recalculate 'Stream_m_Avg' -> the offset of 0.275 was measured at the new location of the probe, but we want depth at the original location , which is the metal pole in the stream (calculated 0.079 by subtracting 'Lvl_m_Avg' value at 9/8/12 13:15 from "Stream_m_Avg' at 9/8/12 13:00)
2014-11-01 13:45 | 83700 | 13.49 | 6.303 | 0.113 | 0.275 | 0.388 | 0.076 | 0.047828 | 6.407 | 25.27 | 4.732 | Questionable pressure sensor data; Used pressure offset of 0.079 to recalculate 'Stream_m_Avg' -> the offset of 0.275 was measured at the new location of the probe, but we want depth at the original location , which is the metal pole in the stream (calculated 0.079 by subtracting 'Lvl_m_Avg' value at 9/8/12 13:15 from "Stream_m_Avg' at 9/8/12 13:00)
2014-11-01 14:00 | 83701 | 13.54 | 6.335 | 0.111 | 0.275 | 0.386 | 0.076 | 0.047848 | 6.438 | 25 | 4.73 | Questionable pressure sensor data; Used pressure offset of 0.079 to recalculate 'Stream_m_Avg' -> the offset of 0.275 was measured at the new location of the probe, but we want depth at the original location , which is the metal pole in the stream (calculated 0.079 by subtracting 'Lvl_m_Avg' value at 9/8/12 13:15 from "Stream_m_Avg' at 9/8/12 13:00)
2014-11-01 14:15 | 83702 | 13.53 | 6.367 | 0.11 | 0.275 | 0.385 | 0.076 | 0.047904 | 6.466 | 25.17 | 4.703 | Questionable pressure sensor data; Used pressure offset of 0.079 to recalculate 'Stream_m_Avg' -> the offset of 0.275 was measured at the new location of the probe, but we want depth at the original location , which is the metal pole in the stream (calculated 0.079 by subtracting 'Lvl_m_Avg' value at 9/8/12 13:15 from "Stream_m_Avg' at 9/8/12 13:00)
2014-11-01 14:30 | 83703 | 13.46 | 6.396 | 0.112 | 0.275 | 0.387 | 0.076 | 0.047921 | 6.495 | 25.34 | 4.762 | Questionable pressure sensor data; Used pressure offset of 0.079 to recalculate 'Stream_m_Avg' -> the offset of 0.275 was measured at the new location of the probe, but we want depth at the original location , which is the metal pole in the stream (calculated 0.079 by subtracting 'Lvl_m_Avg' value at 9/8/12 13:15 from "Stream_m_Avg' at 9/8/12 13:00)
2014-11-01 14:45 | 83704 | 13.39 | 6.42 | 0.114 | 0.275 | 0.389 | 0.076 | 0.047971 | 6.517 | 25.2 | 4.751 | Questionable pressure sensor data; Used pressure offset of 0.079 to recalculate 'Stream_m_Avg' -> the offset of 0.275 was measured at the new location of the probe, but we want depth at the original location , which is the metal pole in the stream (calculated 0.079 by subtracting 'Lvl_m_Avg' value at 9/8/12 13:15 from "Stream_m_Avg' at 9/8/12 13:00)
2014-11-01 15:00 | 83705 | 13.55 | 6.44 | 0.115 | 0.275 | 0.39 | 0.076 | 0.047968 | 6.533 | 25.2 | 4.749 | Questionable pressure sensor data; Used pressure offset of 0.079 to recalculate 'Stream_m_Avg' -> the offset of 0.275 was measured at the new location of the probe, but we want depth at the original location , which is the metal pole in the stream (calculated 0.079 by subtracting 'Lvl_m_Avg' value at 9/8/12 13:15 from "Stream_m_Avg' at 9/8/12 13:00)
2014-11-01 15:15 | 83706 | 13.55 | 6.461 | 0.115 | 0.275 | 0.39 | 0.076 | 0.047952 | 6.562 | 25.34 | 4.764 | Questionable pressure sensor data; Used pressure offset of 0.079 to recalculate 'Stream_m_Avg' -> the offset of 0.275 was measured at the new location of the probe, but we want depth at the original location , which is the metal pole in the stream (calculated 0.079 by subtracting 'Lvl_m_Avg' value at 9/8/12 13:15 from "Stream_m_Avg' at 9/8/12 13:00)
2014-11-01 15:30 | 83707 | 13.54 | 6.482 | 0.116 | 0.275 | 0.391 | 0.076 | 0.047972 | 6.577 | 25.34 | 4.775 | Questionable pressure sensor data; Used pressure offset of 0.079 to recalculate 'Stream_m_Avg' -> the offset of 0.275 was measured at the new location of the probe, but we want depth at the original location , which is the metal pole in the stream (calculated 0.079 by subtracting 'Lvl_m_Avg' value at 9/8/12 13:15 from "Stream_m_Avg' at 9/8/12 13:00)
2014-11-01 15:45 | 83708 | 13.43 | 6.504 | 0.119 | 0.275 | 0.394 | 0.076 | 0.048001 | 6.6 | 24.73 | 4.726 | Questionable pressure sensor data; Used pressure offset of 0.079 to recalculate 'Stream_m_Avg' -> the offset of 0.275 was measured at the new location of the probe, but we want depth at the original location , which is the metal pole in the stream (calculated 0.079 by subtracting 'Lvl_m_Avg' value at 9/8/12 13:15 from "Stream_m_Avg' at 9/8/12 13:00)
2014-11-01 16:00 | 83709 | 13.35 | 6.524 | 0.121 | 0.275 | 0.396 | 0.076 | 0.048036 | 6.615 | 24.59 | 4.643 | Questionable pressure sensor data; Used pressure offset of 0.079 to recalculate 'Stream_m_Avg' -> the offset of 0.275 was measured at the new location of the probe, but we want depth at the original location , which is the metal pole in the stream (calculated 0.079 by subtracting 'Lvl_m_Avg' value at 9/8/12 13:15 from "Stream_m_Avg' at 9/8/12 13:00)
2014-11-01 16:15 | 83710 | 13.19 | 6.541 | 0.121 | 0.275 | 0.396 | 0.076 | 0.048073 | 6.633 | 24.56 | 4.632 | Questionable pressure sensor data; Used pressure offset of 0.079 to recalculate 'Stream_m_Avg' -> the offset of 0.275 was measured at the new location of the probe, but we want depth at the original location , which is the metal pole in the stream (calculated 0.079 by subtracting 'Lvl_m_Avg' value at 9/8/12 13:15 from "Stream_m_Avg' at 9/8/12 13:00)
2014-11-01 16:30 | 83711 | 13.07 | 6.552 | 0.118 | 0.275 | 0.393 | 0.076 | 0.048151 | 6.637 | 24.46 | 4.605 | Questionable pressure sensor data; Used pressure offset of 0.079 to recalculate 'Stream_m_Avg' -> the offset of 0.275 was measured at the new location of the probe, but we want depth at the original location , which is the metal pole in the stream (calculated 0.079 by subtracting 'Lvl_m_Avg' value at 9/8/12 13:15 from "Stream_m_Avg' at 9/8/12 13:00)
2014-11-01 16:45 | 83712 | 12.94 | 6.559 | 0.119 | 0.275 | 0.394 | 0.076 | 0.048171 | 6.645 | 24.46 | 4.605 | Questionable pressure sensor data; Used pressure offset of 0.079 to recalculate 'Stream_m_Avg' -> the offset of 0.275 was measured at the new location of the probe, but we want depth at the original location , which is the metal pole in the stream (calculated 0.079 by subtracting 'Lvl_m_Avg' value at 9/8/12 13:15 from "Stream_m_Avg' at 9/8/12 13:00)
2014-11-01 17:00 | 83713 | 12.83 | 6.566 | 0.123 | 0.275 | 0.398 | 0.076 | 0.048234 | 6.65 | 24.15 | 4.586 | Questionable pressure sensor data; Used pressure offset of 0.079 to recalculate 'Stream_m_Avg' -> the offset of 0.275 was measured at the new location of the probe, but we want depth at the original location , which is the metal pole in the stream (calculated 0.079 by subtracting 'Lvl_m_Avg' value at 9/8/12 13:15 from "Stream_m_Avg' at 9/8/12 13:00)
2014-11-01 17:15 | 83714 | 12.76 | 6.574 | 0.127 | 0.275 | 0.402 | 0.076 | 0.048281 | 6.656 | 24.53 | 4.51 | Questionable pressure sensor data; Used pressure offset of 0.079 to recalculate 'Stream_m_Avg' -> the offset of 0.275 was measured at the new location of the probe, but we want depth at the original location , which is the metal pole in the stream (calculated 0.079 by subtracting 'Lvl_m_Avg' value at 9/8/12 13:15 from "Stream_m_Avg' at 9/8/12 13:00)
2014-11-01 17:30 | 83715 | 12.7 | 6.581 | 0.129 | 0.275 | 0.404 | 0.076 | 0.048319 | 6.657 | 24.66 | 4.636 | Questionable pressure sensor data; Used pressure offset of 0.079 to recalculate 'Stream_m_Avg' -> the offset of 0.275 was measured at the new location of the probe, but we want depth at the original location , which is the metal pole in the stream (calculated 0.079 by subtracting 'Lvl_m_Avg' value at 9/8/12 13:15 from "Stream_m_Avg' at 9/8/12 13:00)
2014-11-01 17:45 | 83716 | 12.68 | 6.587 | 0.132 | 0.275 | 0.407 | 0.076 | 0.048362 | 6.662 | 24.59 | 4.644 | Questionable pressure sensor data; Used pressure offset of 0.079 to recalculate 'Stream_m_Avg' -> the offset of 0.275 was measured at the new location of the probe, but we want depth at the original location , which is the metal pole in the stream (calculated 0.079 by subtracting 'Lvl_m_Avg' value at 9/8/12 13:15 from "Stream_m_Avg' at 9/8/12 13:00)
2014-11-01 18:00 | 83717 | 12.66 | 6.593 | 0.134 | 0.275 | 0.409 | 0.076 | 0.048327 | 6.663 | 24.53 | 4.62 | Questionable pressure sensor data; Used pressure offset of 0.079 to recalculate 'Stream_m_Avg' -> the offset of 0.275 was measured at the new location of the probe, but we want depth at the original location , which is the metal pole in the stream (calculated 0.079 by subtracting 'Lvl_m_Avg' value at 9/8/12 13:15 from "Stream_m_Avg' at 9/8/12 13:00)
2014-11-01 18:15 | 83718 | 12.65 | 6.596 | 0.138 | 0.275 | 0.413 | 0.076 | 0.048232 | 6.673 | 24.39 | 4.614 | Questionable pressure sensor data; Used pressure offset of 0.079 to recalculate 'Stream_m_Avg' -> the offset of 0.275 was measured at the new location of the probe, but we want depth at the original location , which is the metal pole in the stream (calculated 0.079 by subtracting 'Lvl_m_Avg' value at 9/8/12 13:15 from "Stream_m_Avg' at 9/8/12 13:00)
2014-11-01 18:30 | 83719 | 12.51 | 6.598 | 0.141 | 0.275 | 0.416 | 0.076 | 0.048138 | 6.675 | 23.98 | 4.538 | Questionable pressure sensor data; Used pressure offset of 0.079 to recalculate 'Stream_m_Avg' -> the offset of 0.275 was measured at the new location of the probe, but we want depth at the original location , which is the metal pole in the stream (calculated 0.079 by subtracting 'Lvl_m_Avg' value at 9/8/12 13:15 from "Stream_m_Avg' at 9/8/12 13:00)
2014-11-01 18:45 | 83720 | 12.63 | 6.601 | 0.145 | 0.275 | 0.42 | 0.076 | 0.048047 | 6.673 | 24.12 | 4.523 | Questionable pressure sensor data; Used pressure offset of 0.079 to recalculate 'Stream_m_Avg' -> the offset of 0.275 was measured at the new location of the probe, but we want depth at the original location , which is the metal pole in the stream (calculated 0.079 by subtracting 'Lvl_m_Avg' value at 9/8/12 13:15 from "Stream_m_Avg' at 9/8/12 13:00)
2014-11-01 19:00 | 83721 | 12.62 | 6.602 | 0.152 | 0.275 | 0.427 | 0.076 | 0.047904 | 6.677 | 23.92 | 4.51 | Questionable pressure sensor data; Used pressure offset of 0.079 to recalculate 'Stream_m_Avg' -> the offset of 0.275 was measured at the new location of the probe, but we want depth at the original location , which is the metal pole in the stream (calculated 0.079 by subtracting 'Lvl_m_Avg' value at 9/8/12 13:15 from "Stream_m_Avg' at 9/8/12 13:00)
2014-11-01 19:15 | 83722 | 12.6 | 6.602 | 0.156 | 0.275 | 0.431 | 0.075 | 0.047588 | 6.671 | 24.02 | 4.512 | Questionable pressure sensor data; Used pressure offset of 0.079 to recalculate 'Stream_m_Avg' -> the offset of 0.275 was measured at the new location of the probe, but we want depth at the original location , which is the metal pole in the stream (calculated 0.079 by subtracting 'Lvl_m_Avg' value at 9/8/12 13:15 from "Stream_m_Avg' at 9/8/12 13:00)
2014-11-01 19:30 | 83723 | 12.59 | 6.602 | 0.161 | 0.275 | 0.436 | 0.075 | 0.047502 | 6.671 | 24.12 | 4.512 | Questionable pressure sensor data; Used pressure offset of 0.079 to recalculate 'Stream_m_Avg' -> the offset of 0.275 was measured at the new location of the probe, but we want depth at the original location , which is the metal pole in the stream (calculated 0.079 by subtracting 'Lvl_m_Avg' value at 9/8/12 13:15 from "Stream_m_Avg' at 9/8/12 13:00)
2014-11-01 19:45 | 83724 | 12.59 | 6.595 | 0.171 | 0.275 | 0.446 | 0.075 | 0.047387 | 6.658 | 24.32 | 4.552 | Questionable pressure sensor data; Used pressure offset of 0.079 to recalculate 'Stream_m_Avg' -> the offset of 0.275 was measured at the new location of the probe, but we want depth at the original location , which is the metal pole in the stream (calculated 0.079 by subtracting 'Lvl_m_Avg' value at 9/8/12 13:15 from "Stream_m_Avg' at 9/8/12 13:00)
2014-11-01 20:00 | 83725 | 12.58 | 6.571 | 0.186 | 0.275 | 0.461 | 0.075 | 0.047196 | 6.627 | 24.53 | 4.603 | Questionable pressure sensor data; Used pressure offset of 0.079 to recalculate 'Stream_m_Avg' -> the offset of 0.275 was measured at the new location of the probe, but we want depth at the original location , which is the metal pole in the stream (calculated 0.079 by subtracting 'Lvl_m_Avg' value at 9/8/12 13:15 from "Stream_m_Avg' at 9/8/12 13:00)
2014-11-01 20:15 | 83726 | 12.58 | 6.52 | 0.199 | 0.275 | 0.474 | 0.074 | 0.046804 | 6.563 | 24.83 | 4.639 | Questionable pressure sensor data; Used pressure offset of 0.079 to recalculate 'Stream_m_Avg' -> the offset of 0.275 was measured at the new location of the probe, but we want depth at the original location , which is the metal pole in the stream (calculated 0.079 by subtracting 'Lvl_m_Avg' value at 9/8/12 13:15 from "Stream_m_Avg' at 9/8/12 13:00)
2014-11-01 20:30 | 83727 | 12.58 | 6.452 | 0.212 | 0.275 | 0.487 | 0.074 | 0.046395 | 6.479 | 24.8 | 4.671 | Questionable pressure sensor data; Used pressure offset of 0.079 to recalculate 'Stream_m_Avg' -> the offset of 0.275 was measured at the new location of the probe, but we want depth at the original location , which is the metal pole in the stream (calculated 0.079 by subtracting 'Lvl_m_Avg' value at 9/8/12 13:15 from "Stream_m_Avg' at 9/8/12 13:00)
2014-11-01 20:45 | 83728 | 12.57 | 6.378 | 0.224 | 0.275 | 0.499 | 0.073 | 0.045941 | 6.392 | 24.86 | 4.683 | Questionable pressure sensor data; Used pressure offset of 0.079 to recalculate 'Stream_m_Avg' -> the offset of 0.275 was measured at the new location of the probe, but we want depth at the original location , which is the metal pole in the stream (calculated 0.079 by subtracting 'Lvl_m_Avg' value at 9/8/12 13:15 from "Stream_m_Avg' at 9/8/12 13:00)
2014-11-01 21:00 | 83729 | 12.55 | 6.303 | 0.231 | 0.275 | 0.506 | 0.073 | 0.045551 | 6.322 | 24.39 | 4.669 | Questionable pressure sensor data; Used pressure offset of 0.079 to recalculate 'Stream_m_Avg' -> the offset of 0.275 was measured at the new location of the probe, but we want depth at the original location , which is the metal pole in the stream (calculated 0.079 by subtracting 'Lvl_m_Avg' value at 9/8/12 13:15 from "Stream_m_Avg' at 9/8/12 13:00)
2014-11-01 21:15 | 83730 | 12.54 | 6.245 | 0.233 | 0.275 | 0.508 | 0.072 | 0.045271 | 6.268 | 23.65 | 4.547 | Questionable pressure sensor data; Used pressure offset of 0.079 to recalculate 'Stream_m_Avg' -> the offset of 0.275 was measured at the new location of the probe, but we want depth at the original location , which is the metal pole in the stream (calculated 0.079 by subtracting 'Lvl_m_Avg' value at 9/8/12 13:15 from "Stream_m_Avg' at 9/8/12 13:00)
2014-11-01 21:30 | 83731 | 12.54 | 6.196 | 0.235 | 0.275 | 0.51 | 0.072 | 0.045107 | 6.225 | 24.29 | 4.519 | Questionable pressure sensor data; Used pressure offset of 0.079 to recalculate 'Stream_m_Avg' -> the offset of 0.275 was measured at the new location of the probe, but we want depth at the original location , which is the metal pole in the stream (calculated 0.079 by subtracting 'Lvl_m_Avg' value at 9/8/12 13:15 from "Stream_m_Avg' at 9/8/12 13:00)
2014-11-01 21:45 | 83732 | 12.53 | 6.157 | 0.235 | 0.275 | 0.51 | 0.072 | 0.044941 | 6.191 | 24.53 | 4.592 | Questionable pressure sensor data; Used pressure offset of 0.079 to recalculate 'Stream_m_Avg' -> the offset of 0.275 was measured at the new location of the probe, but we want depth at the original location , which is the metal pole in the stream (calculated 0.079 by subtracting 'Lvl_m_Avg' value at 9/8/12 13:15 from "Stream_m_Avg' at 9/8/12 13:00)
2014-11-01 22:00 | 83733 | 12.52 | 6.125 | 0.233 | 0.275 | 0.508 | 0.072 | 0.044844 | 6.17 | 23.92 | 4.544 | Questionable pressure sensor data; Used pressure offset of 0.079 to recalculate 'Stream_m_Avg' -> the offset of 0.275 was measured at the new location of the probe, but we want depth at the original location , which is the metal pole in the stream (calculated 0.079 by subtracting 'Lvl_m_Avg' value at 9/8/12 13:15 from "Stream_m_Avg' at 9/8/12 13:00)
2014-11-01 22:15 | 83734 | 12.52 | 6.106 | 0.233 | 0.275 | 0.508 | 0.073 | 0.045182 | 6.158 | 24.53 | 4.533 | Questionable pressure sensor data; Used pressure offset of 0.079 to recalculate 'Stream_m_Avg' -> the offset of 0.275 was measured at the new location of the probe, but we want depth at the original location , which is the metal pole in the stream (calculated 0.079 by subtracting 'Lvl_m_Avg' value at 9/8/12 13:15 from "Stream_m_Avg' at 9/8/12 13:00)
2014-11-01 22:30 | 83735 | 12.52 | 6.096 | 0.232 | 0.275 | 0.507 | 0.072 | 0.045152 | 6.147 | 24.63 | 4.644 | Questionable pressure sensor data; Used pressure offset of 0.079 to recalculate 'Stream_m_Avg' -> the offset of 0.275 was measured at the new location of the probe, but we want depth at the original location , which is the metal pole in the stream (calculated 0.079 by subtracting 'Lvl_m_Avg' value at 9/8/12 13:15 from "Stream_m_Avg' at 9/8/12 13:00)
2014-11-01 22:45 | 83736 | 12.51 | 6.091 | 0.233 | 0.275 | 0.508 | 0.072 | 0.04477 | 6.15 | 24.46 | 4.582 | Questionable pressure sensor data; Used pressure offset of 0.079 to recalculate 'Stream_m_Avg' -> the offset of 0.275 was measured at the new location of the probe, but we want depth at the original location , which is the metal pole in the stream (calculated 0.079 by subtracting 'Lvl_m_Avg' value at 9/8/12 13:15 from "Stream_m_Avg' at 9/8/12 13:00)
2014-11-01 23:00 | 83737 | 12.51 | 6.081 | 0.235 | 0.275 | 0.51 | 0.072 | 0.04468 | 6.137 | 24.87 | 4.632 | Questionable pressure sensor data; Used pressure offset of 0.079 to recalculate 'Stream_m_Avg' -> the offset of 0.275 was measured at the new location of the probe, but we want depth at the original location , which is the metal pole in the stream (calculated 0.079 by subtracting 'Lvl_m_Avg' value at 9/8/12 13:15 from "Stream_m_Avg' at 9/8/12 13:00)
2014-11-01 23:15 | 83738 | 12.5 | 6.071 | 0.236 | 0.275 | 0.511 | 0.072 | 0.04462 | 6.132 | 25.14 | 4.701 | Questionable pressure sensor data; Used pressure offset of 0.079 to recalculate 'Stream_m_Avg' -> the offset of 0.275 was measured at the new location of the probe, but we want depth at the original location , which is the metal pole in the stream (calculated 0.079 by subtracting 'Lvl_m_Avg' value at 9/8/12 13:15 from "Stream_m_Avg' at 9/8/12 13:00)
2014-11-01 23:30 | 83739 | 12.49 | 6.061 | 0.238 | 0.275 | 0.513 | 0.072 | 0.044578 | 6.116 | 24.87 | 4.676 | Questionable pressure sensor data; Used pressure offset of 0.079 to recalculate 'Stream_m_Avg' -> the offset of 0.275 was measured at the new location of the probe, but we want depth at the original location , which is the metal pole in the stream (calculated 0.079 by subtracting 'Lvl_m_Avg' value at 9/8/12 13:15 from "Stream_m_Avg' at 9/8/12 13:00)
2014-11-01 23:45 | 83740 | 12.48 | 6.05 | 0.24 | 0.275 | 0.515 | 0.072 | 0.044514 | 6.107 | 25 | 4.735 | Questionable pressure sensor data; Used pressure offset of 0.079 to recalculate 'Stream_m_Avg' -> the offset of 0.275 was measured at the new location of the probe, but we want depth at the original location , which is the metal pole in the stream (calculated 0.079 by subtracting 'Lvl_m_Avg' value at 9/8/12 13:15 from "Stream_m_Avg' at 9/8/12 13:00)
2014-11-02 | 83741 | 12.48 | 6.033 | 0.239 | 0.275 | 0.514 | 0.072 | 0.044477 | 6.085 | 24.66 | 4.659 | Questionable pressure sensor data; Used pressure offset of 0.079 to recalculate 'Stream_m_Avg' -> the offset of 0.275 was measured at the new location of the probe, but we want depth at the original location , which is the metal pole in the stream (calculated 0.079 by subtracting 'Lvl_m_Avg' value at 9/8/12 13:15 from "Stream_m_Avg' at 9/8/12 13:00)
2014-11-02 00:15 | 83742 | 12.47 | 6.013 | 0.242 | 0.275 | 0.517 | 0.071 | 0.044423 | 6.069 | 24.6 | 4.645 | Questionable pressure sensor data; Used pressure offset of 0.079 to recalculate 'Stream_m_Avg' -> the offset of 0.275 was measured at the new location of the probe, but we want depth at the original location , which is the metal pole in the stream (calculated 0.079 by subtracting 'Lvl_m_Avg' value at 9/8/12 13:15 from "Stream_m_Avg' at 9/8/12 13:00)
2014-11-02 00:30 | 83743 | 12.46 | 5.994 | 0.245 | 0.275 | 0.52 | 0.071 | 0.044339 | 6.048 | 24.06 | 4.581 | Questionable pressure sensor data; Used pressure offset of 0.079 to recalculate 'Stream_m_Avg' -> the offset of 0.275 was measured at the new location of the probe, but we want depth at the original location , which is the metal pole in the stream (calculated 0.079 by subtracting 'Lvl_m_Avg' value at 9/8/12 13:15 from "Stream_m_Avg' at 9/8/12 13:00)
2014-11-02 00:45 | 83744 | 12.46 | 5.973 | 0.247 | 0.275 | 0.523 | 0.071 | 0.044272 | 6.021 | 24.93 | 4.634 | Questionable pressure sensor data; Used pressure offset of 0.079 to recalculate 'Stream_m_Avg' -> the offset of 0.275 was measured at the new location of the probe, but we want depth at the original location , which is the metal pole in the stream (calculated 0.079 by subtracting 'Lvl_m_Avg' value at 9/8/12 13:15 from "Stream_m_Avg' at 9/8/12 13:00)
2014-11-02 01:00 | 83745 | 12.45 | 5.957 | 0.249 | 0.275 | 0.524 | 0.071 | 0.044256 | 6.015 | 24.87 | 4.68 | Questionable pressure sensor data; Used pressure offset of 0.079 to recalculate 'Stream_m_Avg' -> the offset of 0.275 was measured at the new location of the probe, but we want depth at the original location , which is the metal pole in the stream (calculated 0.079 by subtracting 'Lvl_m_Avg' value at 9/8/12 13:15 from "Stream_m_Avg' at 9/8/12 13:00)
2014-11-02 01:15 | 83746 | 12.44 | 5.946 | 0.249 | 0.275 | 0.524 | 0.071 | 0.04426 | 6 | 24.53 | 4.637 | Questionable pressure sensor data; Used pressure offset of 0.079 to recalculate 'Stream_m_Avg' -> the offset of 0.275 was measured at the new location of the probe, but we want depth at the original location , which is the metal pole in the stream (calculated 0.079 by subtracting 'Lvl_m_Avg' value at 9/8/12 13:15 from "Stream_m_Avg' at 9/8/12 13:00)
2014-11-02 01:30 | 83747 | 12.43 | 5.937 | 0.25 | 0.275 | 0.525 | 0.071 | 0.044281 | 5.998 | 24.06 | 4.592 | Questionable pressure sensor data; Used pressure offset of 0.079 to recalculate 'Stream_m_Avg' -> the offset of 0.275 was measured at the new location of the probe, but we want depth at the original location , which is the metal pole in the stream (calculated 0.079 by subtracting 'Lvl_m_Avg' value at 9/8/12 13:15 from "Stream_m_Avg' at 9/8/12 13:00)
2014-11-02 01:45 | 83748 | 12.43 | 5.927 | 0.25 | 0.275 | 0.525 | 0.071 | 0.044296 | 5.988 | 24.73 | 4.573 | Questionable pressure sensor data; Used pressure offset of 0.079 to recalculate 'Stream_m_Avg' -> the offset of 0.275 was measured at the new location of the probe, but we want depth at the original location , which is the metal pole in the stream (calculated 0.079 by subtracting 'Lvl_m_Avg' value at 9/8/12 13:15 from "Stream_m_Avg' at 9/8/12 13:00)
2014-11-02 02:00 | 83749 | 12.42 | 5.918 | 0.25 | 0.275 | 0.525 | 0.072 | 0.044312 | 5.974 | 25.14 | 4.711 | Questionable pressure sensor data; Used pressure offset of 0.079 to recalculate 'Stream_m_Avg' -> the offset of 0.275 was measured at the new location of the probe, but we want depth at the original location , which is the metal pole in the stream (calculated 0.079 by subtracting 'Lvl_m_Avg' value at 9/8/12 13:15 from "Stream_m_Avg' at 9/8/12 13:00)
2014-11-02 02:15 | 83750 | 12.42 | 5.909 | 0.249 | 0.275 | 0.524 | 0.072 | 0.044348 | 5.971 | 24.94 | 4.669 | Questionable pressure sensor data; Used pressure offset of 0.079 to recalculate 'Stream_m_Avg' -> the offset of 0.275 was measured at the new location of the probe, but we want depth at the original location , which is the metal pole in the stream (calculated 0.079 by subtracting 'Lvl_m_Avg' value at 9/8/12 13:15 from "Stream_m_Avg' at 9/8/12 13:00)
2014-11-02 02:30 | 83751 | 12.41 | 5.901 | 0.247 | 0.275 | 0.522 | 0.072 | 0.044381 | 5.964 | 25.07 | 4.701 | Questionable pressure sensor data; Used pressure offset of 0.079 to recalculate 'Stream_m_Avg' -> the offset of 0.275 was measured at the new location of the probe, but we want depth at the original location , which is the metal pole in the stream (calculated 0.079 by subtracting 'Lvl_m_Avg' value at 9/8/12 13:15 from "Stream_m_Avg' at 9/8/12 13:00)
2014-11-02 02:45 | 83752 | 12.41 | 5.893 | 0.247 | 0.275 | 0.522 | 0.072 | 0.044353 | 5.955 | 24.66 | 4.687 | Questionable pressure sensor data; Used pressure offset of 0.079 to recalculate 'Stream_m_Avg' -> the offset of 0.275 was measured at the new location of the probe, but we want depth at the original location , which is the metal pole in the stream (calculated 0.079 by subtracting 'Lvl_m_Avg' value at 9/8/12 13:15 from "Stream_m_Avg' at 9/8/12 13:00)
2014-11-02 03:00 | 83753 | 12.4 | 5.885 | 0.246 | 0.275 | 0.521 | 0.072 | 0.044381 | 5.948 | 24.6 | 4.632 | Questionable pressure sensor data; Used pressure offset of 0.079 to recalculate 'Stream_m_Avg' -> the offset of 0.275 was measured at the new location of the probe, but we want depth at the original location , which is the metal pole in the stream (calculated 0.079 by subtracting 'Lvl_m_Avg' value at 9/8/12 13:15 from "Stream_m_Avg' at 9/8/12 13:00)
2014-11-02 03:15 | 83754 | 12.39 | 5.878 | 0.245 | 0.275 | 0.52 | 0.072 | 0.044704 | 5.935 | 24.6 | 4.65 | Questionable pressure sensor data; Used pressure offset of 0.079 to recalculate 'Stream_m_Avg' -> the offset of 0.275 was measured at the new location of the probe, but we want depth at the original location , which is the metal pole in the stream (calculated 0.079 by subtracting 'Lvl_m_Avg' value at 9/8/12 13:15 from "Stream_m_Avg' at 9/8/12 13:00)
2014-11-02 03:30 | 83755 | 12.39 | 5.871 | 0.244 | 0.275 | 0.519 | 0.076 | 0.046924 | 5.934 | 25.04 | 4.648 | Questionable pressure sensor data; Used pressure offset of 0.079 to recalculate 'Stream_m_Avg' -> the offset of 0.275 was measured at the new location of the probe, but we want depth at the original location , which is the metal pole in the stream (calculated 0.079 by subtracting 'Lvl_m_Avg' value at 9/8/12 13:15 from "Stream_m_Avg' at 9/8/12 13:00)
2014-11-02 03:45 | 83756 | 12.38 | 5.866 | 0.242 | 0.275 | 0.517 | 0.075 | 0.046657 | 5.93 | 25.68 | 4.833 | Questionable pressure sensor data; Used pressure offset of 0.079 to recalculate 'Stream_m_Avg' -> the offset of 0.275 was measured at the new location of the probe, but we want depth at the original location , which is the metal pole in the stream (calculated 0.079 by subtracting 'Lvl_m_Avg' value at 9/8/12 13:15 from "Stream_m_Avg' at 9/8/12 13:00)
2014-11-02 04:00 | 83757 | 12.41 | 5.863 | 0.24 | 0.275 | 0.515 | 0.075 | 0.046582 | 5.926 | 25.95 | 4.852 | Questionable pressure sensor data; Used pressure offset of 0.079 to recalculate 'Stream_m_Avg' -> the offset of 0.275 was measured at the new location of the probe, but we want depth at the original location , which is the metal pole in the stream (calculated 0.079 by subtracting 'Lvl_m_Avg' value at 9/8/12 13:15 from "Stream_m_Avg' at 9/8/12 13:00)
2014-11-02 04:15 | 83758 | 12.37 | 5.861 | 0.239 | 0.275 | 0.514 | 0.075 | 0.046594 | 5.921 | 26.29 | 4.915 | Questionable pressure sensor data; Used pressure offset of 0.079 to recalculate 'Stream_m_Avg' -> the offset of 0.275 was measured at the new location of the probe, but we want depth at the original location , which is the metal pole in the stream (calculated 0.079 by subtracting 'Lvl_m_Avg' value at 9/8/12 13:15 from "Stream_m_Avg' at 9/8/12 13:00)
2014-11-02 04:30 | 83759 | 12.36 | 5.857 | 0.237 | 0.275 | 0.512 | 0.075 | 0.046591 | 5.921 | 26.15 | 4.958 | Questionable pressure sensor data; Used pressure offset of 0.079 to recalculate 'Stream_m_Avg' -> the offset of 0.275 was measured at the new location of the probe, but we want depth at the original location , which is the metal pole in the stream (calculated 0.079 by subtracting 'Lvl_m_Avg' value at 9/8/12 13:15 from "Stream_m_Avg' at 9/8/12 13:00)
2014-11-02 04:45 | 83760 | 12.37 | 5.855 | 0.236 | 0.275 | 0.511 | 0.075 | 0.046446 | 5.917 | 26.62 | 4.977 | Questionable pressure sensor data; Used pressure offset of 0.079 to recalculate 'Stream_m_Avg' -> the offset of 0.275 was measured at the new location of the probe, but we want depth at the original location , which is the metal pole in the stream (calculated 0.079 by subtracting 'Lvl_m_Avg' value at 9/8/12 13:15 from "Stream_m_Avg' at 9/8/12 13:00)
2014-11-02 05:00 | 83761 | 12.36 | 5.852 | 0.235 | 0.275 | 0.51 | 0.075 | 0.046445 | 5.913 | 26.56 | 4.993 | Questionable pressure sensor data; Used pressure offset of 0.079 to recalculate 'Stream_m_Avg' -> the offset of 0.275 was measured at the new location of the probe, but we want depth at the original location , which is the metal pole in the stream (calculated 0.079 by subtracting 'Lvl_m_Avg' value at 9/8/12 13:15 from "Stream_m_Avg' at 9/8/12 13:00)
2014-11-02 05:15 | 83762 | 12.35 | 5.85 | 0.235 | 0.275 | 0.51 | 0.075 | 0.0465 | 5.916 | 26.49 | 5.005 | Questionable pressure sensor data; Used pressure offset of 0.079 to recalculate 'Stream_m_Avg' -> the offset of 0.275 was measured at the new location of the probe, but we want depth at the original location , which is the metal pole in the stream (calculated 0.079 by subtracting 'Lvl_m_Avg' value at 9/8/12 13:15 from "Stream_m_Avg' at 9/8/12 13:00)
2014-11-02 05:30 | 83763 | 12.36 | 5.845 | 0.234 | 0.275 | 0.509 | 0.075 | 0.046578 | 5.914 | 26.76 | 4.992 | Questionable pressure sensor data; Used pressure offset of 0.079 to recalculate 'Stream_m_Avg' -> the offset of 0.275 was measured at the new location of the probe, but we want depth at the original location , which is the metal pole in the stream (calculated 0.079 by subtracting 'Lvl_m_Avg' value at 9/8/12 13:15 from "Stream_m_Avg' at 9/8/12 13:00)
2014-11-02 05:45 | 83764 | 12.36 | 5.841 | 0.235 | 0.275 | 0.51 | 0.075 | 0.046645 | 5.904 | 26.96 | 5.056 | Questionable pressure sensor data; Used pressure offset of 0.079 to recalculate 'Stream_m_Avg' -> the offset of 0.275 was measured at the new location of the probe, but we want depth at the original location , which is the metal pole in the stream (calculated 0.079 by subtracting 'Lvl_m_Avg' value at 9/8/12 13:15 from "Stream_m_Avg' at 9/8/12 13:00)
2014-11-02 06:00 | 83765 | 12.36 | 5.839 | 0.234 | 0.275 | 0.509 | 0.076 | 0.046697 | 5.904 | 27 | 5.083 | Questionable pressure sensor data; Used pressure offset of 0.079 to recalculate 'Stream_m_Avg' -> the offset of 0.275 was measured at the new location of the probe, but we want depth at the original location , which is the metal pole in the stream (calculated 0.079 by subtracting 'Lvl_m_Avg' value at 9/8/12 13:15 from "Stream_m_Avg' at 9/8/12 13:00)
2014-11-02 06:15 | 83766 | 12.36 | 5.836 | 0.233 | 0.275 | 0.508 | 0.076 | 0.046749 | 5.901 | 26.89 | 5.076 | Questionable pressure sensor data; Used pressure offset of 0.079 to recalculate 'Stream_m_Avg' -> the offset of 0.275 was measured at the new location of the probe, but we want depth at the original location , which is the metal pole in the stream (calculated 0.079 by subtracting 'Lvl_m_Avg' value at 9/8/12 13:15 from "Stream_m_Avg' at 9/8/12 13:00)
2014-11-02 06:30 | 83767 | 12.35 | 5.833 | 0.231 | 0.275 | 0.506 | 0.076 | 0.046778 | 5.897 | 27.03 | 5.078 | Questionable pressure sensor data; Used pressure offset of 0.079 to recalculate 'Stream_m_Avg' -> the offset of 0.275 was measured at the new location of the probe, but we want depth at the original location , which is the metal pole in the stream (calculated 0.079 by subtracting 'Lvl_m_Avg' value at 9/8/12 13:15 from "Stream_m_Avg' at 9/8/12 13:00)
2014-11-02 06:45 | 83768 | 12.34 | 5.831 | 0.23 | 0.275 | 0.505 | 0.076 | 0.046858 | 5.896 | 27.44 | 5.126 | Questionable pressure sensor data; Used pressure offset of 0.079 to recalculate 'Stream_m_Avg' -> the offset of 0.275 was measured at the new location of the probe, but we want depth at the original location , which is the metal pole in the stream (calculated 0.079 by subtracting 'Lvl_m_Avg' value at 9/8/12 13:15 from "Stream_m_Avg' at 9/8/12 13:00)
2014-11-02 07:00 | 83769 | 12.36 | 5.829 | 0.229 | 0.275 | 0.504 | 0.076 | 0.046911 | 5.892 | 27 | 5.125 | Questionable pressure sensor data; Used pressure offset of 0.079 to recalculate 'Stream_m_Avg' -> the offset of 0.275 was measured at the new location of the probe, but we want depth at the original location , which is the metal pole in the stream (calculated 0.079 by subtracting 'Lvl_m_Avg' value at 9/8/12 13:15 from "Stream_m_Avg' at 9/8/12 13:00)
2014-11-02 07:15 | 83770 | 12.36 | 5.825 | 0.227 | 0.275 | 0.502 | 0.076 | 0.04696 | 5.889 | 26.89 | 5.066 | Questionable pressure sensor data; Used pressure offset of 0.079 to recalculate 'Stream_m_Avg' -> the offset of 0.275 was measured at the new location of the probe, but we want depth at the original location , which is the metal pole in the stream (calculated 0.079 by subtracting 'Lvl_m_Avg' value at 9/8/12 13:15 from "Stream_m_Avg' at 9/8/12 13:00)
2014-11-02 07:30 | 83771 | 12.35 | 5.824 | 0.227 | 0.275 | 0.502 | 0.076 | 0.047013 | 5.888 | 27 | 5.074 | Questionable pressure sensor data; Used pressure offset of 0.079 to recalculate 'Stream_m_Avg' -> the offset of 0.275 was measured at the new location of the probe, but we want depth at the original location , which is the metal pole in the stream (calculated 0.079 by subtracting 'Lvl_m_Avg' value at 9/8/12 13:15 from "Stream_m_Avg' at 9/8/12 13:00)
2014-11-02 07:45 | 83772 | 12.34 | 5.822 | 0.227 | 0.275 | 0.502 | 0.076 | 0.047051 | 5.894 | 27.03 | 5.084 | Questionable pressure sensor data; Used pressure offset of 0.079 to recalculate 'Stream_m_Avg' -> the offset of 0.275 was measured at the new location of the probe, but we want depth at the original location , which is the metal pole in the stream (calculated 0.079 by subtracting 'Lvl_m_Avg' value at 9/8/12 13:15 from "Stream_m_Avg' at 9/8/12 13:00)
2014-11-02 08:00 | 83773 | 12.36 | 5.821 | 0.227 | 0.275 | 0.502 | 0.076 | 0.047111 | 5.886 | 26.83 | 5.058 | Questionable pressure sensor data; Used pressure offset of 0.079 to recalculate 'Stream_m_Avg' -> the offset of 0.275 was measured at the new location of the probe, but we want depth at the original location , which is the metal pole in the stream (calculated 0.079 by subtracting 'Lvl_m_Avg' value at 9/8/12 13:15 from "Stream_m_Avg' at 9/8/12 13:00)
2014-11-02 08:15 | 83774 | 12.41 | 5.818 | 0.228 | 0.275 | 0.503 | 0.076 | 0.047114 | 5.885 | 27.23 | 5.118 | Questionable pressure sensor data; Used pressure offset of 0.079 to recalculate 'Stream_m_Avg' -> the offset of 0.275 was measured at the new location of the probe, but we want depth at the original location , which is the metal pole in the stream (calculated 0.079 by subtracting 'Lvl_m_Avg' value at 9/8/12 13:15 from "Stream_m_Avg' at 9/8/12 13:00)
2014-11-02 08:30 | 83775 | 12.48 | 5.814 | 0.226 | 0.275 | 0.501 | 0.076 | 0.0471 | 5.879 | 27.44 | 5.14 | Questionable pressure sensor data; Used pressure offset of 0.079 to recalculate 'Stream_m_Avg' -> the offset of 0.275 was measured at the new location of the probe, but we want depth at the original location , which is the metal pole in the stream (calculated 0.079 by subtracting 'Lvl_m_Avg' value at 9/8/12 13:15 from "Stream_m_Avg' at 9/8/12 13:00)
2014-11-02 08:45 | 83776 | 12.65 | 5.819 | 0.222 | 0.275 | 0.497 | 0.076 | 0.047111 | 5.888 | 27.5 | 5.166 | Questionable pressure sensor data; Used pressure offset of 0.079 to recalculate 'Stream_m_Avg' -> the offset of 0.275 was measured at the new location of the probe, but we want depth at the original location , which is the metal pole in the stream (calculated 0.079 by subtracting 'Lvl_m_Avg' value at 9/8/12 13:15 from "Stream_m_Avg' at 9/8/12 13:00)
2014-11-02 09:00 | 83777 | 13.02 | 5.827 | 0.218 | 0.275 | 0.493 | 0.076 | 0.047121 | 5.892 | 27.71 | 5.191 | Questionable pressure sensor data; Used pressure offset of 0.079 to recalculate 'Stream_m_Avg' -> the offset of 0.275 was measured at the new location of the probe, but we want depth at the original location , which is the metal pole in the stream (calculated 0.079 by subtracting 'Lvl_m_Avg' value at 9/8/12 13:15 from "Stream_m_Avg' at 9/8/12 13:00)
2014-11-02 09:15 | 83778 | 13.39 | 5.835 | 0.214 | 0.275 | 0.489 | 0.076 | 0.04716 | 5.908 | 26.86 | 5.123 | Questionable pressure sensor data; Used pressure offset of 0.079 to recalculate 'Stream_m_Avg' -> the offset of 0.275 was measured at the new location of the probe, but we want depth at the original location , which is the metal pole in the stream (calculated 0.079 by subtracting 'Lvl_m_Avg' value at 9/8/12 13:15 from "Stream_m_Avg' at 9/8/12 13:00)
2014-11-02 09:30 | 83779 | 13.44 | 5.851 | 0.21 | 0.275 | 0.485 | 0.076 | 0.047191 | 5.926 | 26.22 | 4.99 | Questionable pressure sensor data; Used pressure offset of 0.079 to recalculate 'Stream_m_Avg' -> the offset of 0.275 was measured at the new location of the probe, but we want depth at the original location , which is the metal pole in the stream (calculated 0.079 by subtracting 'Lvl_m_Avg' value at 9/8/12 13:15 from "Stream_m_Avg' at 9/8/12 13:00)
2014-11-02 09:45 | 83780 | 13.52 | 5.868 | 0.204 | 0.275 | 0.479 | 0.076 | 0.047226 | 5.943 | 26.39 | 4.947 | Questionable pressure sensor data; Used pressure offset of 0.079 to recalculate 'Stream_m_Avg' -> the offset of 0.275 was measured at the new location of the probe, but we want depth at the original location , which is the metal pole in the stream (calculated 0.079 by subtracting 'Lvl_m_Avg' value at 9/8/12 13:15 from "Stream_m_Avg' at 9/8/12 13:00)
2014-11-02 10:00 | 83781 | 13.57 | 5.887 | 0.198 | 0.275 | 0.473 | 0.076 | 0.047266 | 5.967 | 26.69 | 4.985 | Questionable pressure sensor data; Used pressure offset of 0.079 to recalculate 'Stream_m_Avg' -> the offset of 0.275 was measured at the new location of the probe, but we want depth at the original location , which is the metal pole in the stream (calculated 0.079 by subtracting 'Lvl_m_Avg' value at 9/8/12 13:15 from "Stream_m_Avg' at 9/8/12 13:00)
2014-11-02 10:15 | 83782 | 13.55 | 5.91 | 0.19 | 0.275 | 0.465 | 0.076 | 0.04734 | 5.994 | 26.82 | 5.031 | Questionable pressure sensor data; Used pressure offset of 0.079 to recalculate 'Stream_m_Avg' -> the offset of 0.275 was measured at the new location of the probe, but we want depth at the original location , which is the metal pole in the stream (calculated 0.079 by subtracting 'Lvl_m_Avg' value at 9/8/12 13:15 from "Stream_m_Avg' at 9/8/12 13:00)
2014-11-02 10:30 | 83783 | 13.53 | 5.947 | 0.179 | 0.275 | 0.454 | 0.076 | 0.047361 | 6.04 | 26.69 | 5.051 | Questionable pressure sensor data; Used pressure offset of 0.079 to recalculate 'Stream_m_Avg' -> the offset of 0.275 was measured at the new location of the probe, but we want depth at the original location , which is the metal pole in the stream (calculated 0.079 by subtracting 'Lvl_m_Avg' value at 9/8/12 13:15 from "Stream_m_Avg' at 9/8/12 13:00)
2014-11-02 10:45 | 83784 | 13.52 | 5.994 | 0.172 | 0.275 | 0.447 | 0.076 | 0.04746 | 6.092 | 26.62 | 5 | Questionable pressure sensor data; Used pressure offset of 0.079 to recalculate 'Stream_m_Avg' -> the offset of 0.275 was measured at the new location of the probe, but we want depth at the original location , which is the metal pole in the stream (calculated 0.079 by subtracting 'Lvl_m_Avg' value at 9/8/12 13:15 from "Stream_m_Avg' at 9/8/12 13:00)
2014-11-02 11:00 | 83785 | 13.51 | 6.041 | 0.166 | 0.275 | 0.441 | 0.076 | 0.047534 | 6.145 | 27.03 | 5.054 | Questionable pressure sensor data; Used pressure offset of 0.079 to recalculate 'Stream_m_Avg' -> the offset of 0.275 was measured at the new location of the probe, but we want depth at the original location , which is the metal pole in the stream (calculated 0.079 by subtracting 'Lvl_m_Avg' value at 9/8/12 13:15 from "Stream_m_Avg' at 9/8/12 13:00)
2014-11-02 11:15 | 83786 | 13.51 | 6.084 | 0.162 | 0.275 | 0.437 | 0.076 | 0.047642 | 6.182 | 25.61 | 4.894 | Questionable pressure sensor data; Used pressure offset of 0.079 to recalculate 'Stream_m_Avg' -> the offset of 0.275 was measured at the new location of the probe, but we want depth at the original location , which is the metal pole in the stream (calculated 0.079 by subtracting 'Lvl_m_Avg' value at 9/8/12 13:15 from "Stream_m_Avg' at 9/8/12 13:00)
2014-11-02 11:30 | 83787 | 13.5 | 6.126 | 0.155 | 0.275 | 0.43 | 0.076 | 0.047684 | 6.223 | 25.4 | 4.802 | Questionable pressure sensor data; Used pressure offset of 0.079 to recalculate 'Stream_m_Avg' -> the offset of 0.275 was measured at the new location of the probe, but we want depth at the original location , which is the metal pole in the stream (calculated 0.079 by subtracting 'Lvl_m_Avg' value at 9/8/12 13:15 from "Stream_m_Avg' at 9/8/12 13:00)
2014-11-02 11:45 | 83788 | 13.5 | 6.162 | 0.152 | 0.275 | 0.427 | 0.076 | 0.047786 | 6.262 | 25.27 | 4.767 | Questionable pressure sensor data; Used pressure offset of 0.079 to recalculate 'Stream_m_Avg' -> the offset of 0.275 was measured at the new location of the probe, but we want depth at the original location , which is the metal pole in the stream (calculated 0.079 by subtracting 'Lvl_m_Avg' value at 9/8/12 13:15 from "Stream_m_Avg' at 9/8/12 13:00)
2014-11-02 12:00 | 83789 | 13.49 | 6.187 | 0.147 | 0.275 | 0.422 | 0.077 | 0.047853 | 6.274 | 25.37 | 4.773 | Questionable pressure sensor data; Used pressure offset of 0.079 to recalculate 'Stream_m_Avg' -> the offset of 0.275 was measured at the new location of the probe, but we want depth at the original location , which is the metal pole in the stream (calculated 0.079 by subtracting 'Lvl_m_Avg' value at 9/8/12 13:15 from "Stream_m_Avg' at 9/8/12 13:00)
2014-11-02 12:15 | 83790 | 13.5 | 6.226 | 0.136 | 0.275 | 0.411 | 0.076 | 0.047883 | 6.325 | 25.88 | 4.813 | Questionable pressure sensor data; Used pressure offset of 0.079 to recalculate 'Stream_m_Avg' -> the offset of 0.275 was measured at the new location of the probe, but we want depth at the original location , which is the metal pole in the stream (calculated 0.079 by subtracting 'Lvl_m_Avg' value at 9/8/12 13:15 from "Stream_m_Avg' at 9/8/12 13:00)
2014-11-02 12:30 | 83791 | 13.49 | 6.275 | 0.126 | 0.275 | 0.401 | 0.076 | 0.047992 | 6.378 | 26.08 | 4.902 | Questionable pressure sensor data; Used pressure offset of 0.079 to recalculate 'Stream_m_Avg' -> the offset of 0.275 was measured at the new location of the probe, but we want depth at the original location , which is the metal pole in the stream (calculated 0.079 by subtracting 'Lvl_m_Avg' value at 9/8/12 13:15 from "Stream_m_Avg' at 9/8/12 13:00)
2014-11-02 12:45 | 83792 | 13.47 | 6.322 | 0.117 | 0.275 | 0.392 | 0.076 | 0.048073 | 6.423 | 25.47 | 4.856 | Questionable pressure sensor data; Used pressure offset of 0.079 to recalculate 'Stream_m_Avg' -> the offset of 0.275 was measured at the new location of the probe, but we want depth at the original location , which is the metal pole in the stream (calculated 0.079 by subtracting 'Lvl_m_Avg' value at 9/8/12 13:15 from "Stream_m_Avg' at 9/8/12 13:00)
2014-11-02 13:00 | 83793 | 13.46 | 6.37 | 0.108 | 0.275 | 0.383 | 0.076 | 0.048153 | 6.474 | 25.4 | 4.776 | Questionable pressure sensor data; Used pressure offset of 0.079 to recalculate 'Stream_m_Avg' -> the offset of 0.275 was measured at the new location of the probe, but we want depth at the original location , which is the metal pole in the stream (calculated 0.079 by subtracting 'Lvl_m_Avg' value at 9/8/12 13:15 from "Stream_m_Avg' at 9/8/12 13:00)
2014-11-02 13:15 | 83794 | 13.46 | 6.414 | 0.097 | 0.275 | 0.372 | 0.077 | 0.048278 | 6.519 | 25.47 | 4.783 | Questionable pressure sensor data; Used pressure offset of 0.079 to recalculate 'Stream_m_Avg' -> the offset of 0.275 was measured at the new location of the probe, but we want depth at the original location , which is the metal pole in the stream (calculated 0.079 by subtracting 'Lvl_m_Avg' value at 9/8/12 13:15 from "Stream_m_Avg' at 9/8/12 13:00)
2014-11-02 13:30 | 83795 | 13.44 | 6.465 | 0.085 | 0.275 | 0.36 | 0.077 | 0.048314 | 6.571 | 25.26 | 4.778 | Questionable pressure sensor data; Used pressure offset of 0.079 to recalculate 'Stream_m_Avg' -> the offset of 0.275 was measured at the new location of the probe, but we want depth at the original location , which is the metal pole in the stream (calculated 0.079 by subtracting 'Lvl_m_Avg' value at 9/8/12 13:15 from "Stream_m_Avg' at 9/8/12 13:00)
2014-11-02 13:45 | 83796 | 13.43 | 6.516 | 0.083 | 0.275 | 0.358 | 0.077 | 0.048466 | 6.628 | 24.82 | 4.715 | Questionable pressure sensor data; Used pressure offset of 0.079 to recalculate 'Stream_m_Avg' -> the offset of 0.275 was measured at the new location of the probe, but we want depth at the original location , which is the metal pole in the stream (calculated 0.079 by subtracting 'Lvl_m_Avg' value at 9/8/12 13:15 from "Stream_m_Avg' at 9/8/12 13:00)
2014-11-02 14:00 | 83797 | 13.43 | 6.548 | 0.089 | 0.275 | 0.364 | 0.077 | 0.048546 | 6.655 | 24.55 | 4.637 | Questionable pressure sensor data; Used pressure offset of 0.079 to recalculate 'Stream_m_Avg' -> the offset of 0.275 was measured at the new location of the probe, but we want depth at the original location , which is the metal pole in the stream (calculated 0.079 by subtracting 'Lvl_m_Avg' value at 9/8/12 13:15 from "Stream_m_Avg' at 9/8/12 13:00)
2014-11-02 14:15 | 83798 | 13.44 | 6.569 | 0.099 | 0.275 | 0.374 | 0.076 | 0.047868 | 6.662 | 24.52 | 4.625 | Questionable pressure sensor data; Used pressure offset of 0.079 to recalculate 'Stream_m_Avg' -> the offset of 0.275 was measured at the new location of the probe, but we want depth at the original location , which is the metal pole in the stream (calculated 0.079 by subtracting 'Lvl_m_Avg' value at 9/8/12 13:15 from "Stream_m_Avg' at 9/8/12 13:00)
2014-11-02 14:30 | 83799 | 13.45 | 6.569 | 0.106 | 0.275 | 0.381 | 0.075 | 0.047779 | 6.659 | 24.99 | 4.664 | Questionable pressure sensor data; Used pressure offset of 0.079 to recalculate 'Stream_m_Avg' -> the offset of 0.275 was measured at the new location of the probe, but we want depth at the original location , which is the metal pole in the stream (calculated 0.079 by subtracting 'Lvl_m_Avg' value at 9/8/12 13:15 from "Stream_m_Avg' at 9/8/12 13:00)
2014-11-02 14:45 | 83800 | 13.45 | 6.565 | 0.109 | 0.275 | 0.384 | 0.076 | 0.047843 | 6.647 | 24.52 | 4.646 | Questionable pressure sensor data; Used pressure offset of 0.079 to recalculate 'Stream_m_Avg' -> the offset of 0.275 was measured at the new location of the probe, but we want depth at the original location , which is the metal pole in the stream (calculated 0.079 by subtracting 'Lvl_m_Avg' value at 9/8/12 13:15 from "Stream_m_Avg' at 9/8/12 13:00)
2014-11-02 15:00 | 83801 | 13.45 | 6.564 | 0.11 | 0.275 | 0.385 | 0.074 | 0.047075 | 6.641 | 24.65 | 4.616 | Questionable pressure sensor data; Used pressure offset of 0.079 to recalculate 'Stream_m_Avg' -> the offset of 0.275 was measured at the new location of the probe, but we want depth at the original location , which is the metal pole in the stream (calculated 0.079 by subtracting 'Lvl_m_Avg' value at 9/8/12 13:15 from "Stream_m_Avg' at 9/8/12 13:00)
2014-11-02 15:15 | 83802 | 13.45 | 6.556 | 0.114 | 0.275 | 0.389 | 0.075 | 0.047177 | 6.623 | 24.52 | 4.624 | Questionable pressure sensor data; Used pressure offset of 0.079 to recalculate 'Stream_m_Avg' -> the offset of 0.275 was measured at the new location of the probe, but we want depth at the original location , which is the metal pole in the stream (calculated 0.079 by subtracting 'Lvl_m_Avg' value at 9/8/12 13:15 from "Stream_m_Avg' at 9/8/12 13:00)
2014-11-02 15:30 | 83803 | 13.46 | 6.542 | 0.119 | 0.275 | 0.394 | 0.075 | 0.047386 | 6.609 | 24.11 | 4.582 | Questionable pressure sensor data; Used pressure offset of 0.079 to recalculate 'Stream_m_Avg' -> the offset of 0.275 was measured at the new location of the probe, but we want depth at the original location , which is the metal pole in the stream (calculated 0.079 by subtracting 'Lvl_m_Avg' value at 9/8/12 13:15 from "Stream_m_Avg' at 9/8/12 13:00)
2014-11-02 15:45 | 83804 | 13.47 | 6.525 | 0.124 | 0.275 | 0.399 | 0.075 | 0.047629 | 6.582 | 23.91 | 4.52 | Questionable pressure sensor data; Used pressure offset of 0.079 to recalculate 'Stream_m_Avg' -> the offset of 0.275 was measured at the new location of the probe, but we want depth at the original location , which is the metal pole in the stream (calculated 0.079 by subtracting 'Lvl_m_Avg' value at 9/8/12 13:15 from "Stream_m_Avg' at 9/8/12 13:00)
2014-11-02 16:00 | 83805 | 13.47 | 6.507 | 0.13 | 0.275 | 0.405 | 0.075 | 0.04753 | 6.559 | 23.84 | 4.483 | Questionable pressure sensor data; Used pressure offset of 0.079 to recalculate 'Stream_m_Avg' -> the offset of 0.275 was measured at the new location of the probe, but we want depth at the original location , which is the metal pole in the stream (calculated 0.079 by subtracting 'Lvl_m_Avg' value at 9/8/12 13:15 from "Stream_m_Avg' at 9/8/12 13:00)
2014-11-02 16:15 | 83806 | 13.46 | 6.487 | 0.137 | 0.275 | 0.412 | 0.076 | 0.047801 | 6.538 | 23.88 | 4.5 | Questionable pressure sensor data; Used pressure offset of 0.079 to recalculate 'Stream_m_Avg' -> the offset of 0.275 was measured at the new location of the probe, but we want depth at the original location , which is the metal pole in the stream (calculated 0.079 by subtracting 'Lvl_m_Avg' value at 9/8/12 13:15 from "Stream_m_Avg' at 9/8/12 13:00)
2014-11-02 16:30 | 83807 | 13.33 | 6.465 | 0.144 | 0.275 | 0.419 | 0.076 | 0.048045 | 6.51 | 23.74 | 4.488 | Questionable pressure sensor data; Used pressure offset of 0.079 to recalculate 'Stream_m_Avg' -> the offset of 0.275 was measured at the new location of the probe, but we want depth at the original location , which is the metal pole in the stream (calculated 0.079 by subtracting 'Lvl_m_Avg' value at 9/8/12 13:15 from "Stream_m_Avg' at 9/8/12 13:00)
2014-11-02 16:45 | 83808 | 13.43 | 6.44 | 0.152 | 0.275 | 0.427 | 0.075 | 0.047121 | 6.49 | 23.51 | 4.445 | Questionable pressure sensor data; Used pressure offset of 0.079 to recalculate 'Stream_m_Avg' -> the offset of 0.275 was measured at the new location of the probe, but we want depth at the original location , which is the metal pole in the stream (calculated 0.079 by subtracting 'Lvl_m_Avg' value at 9/8/12 13:15 from "Stream_m_Avg' at 9/8/12 13:00)
2014-11-02 17:00 | 83809 | 13.22 | 6.418 | 0.159 | 0.275 | 0.434 | 0.075 | 0.046998 | 6.463 | 23.31 | 4.406 | Questionable pressure sensor data; Used pressure offset of 0.079 to recalculate 'Stream_m_Avg' -> the offset of 0.275 was measured at the new location of the probe, but we want depth at the original location , which is the metal pole in the stream (calculated 0.079 by subtracting 'Lvl_m_Avg' value at 9/8/12 13:15 from "Stream_m_Avg' at 9/8/12 13:00)
2014-11-02 17:15 | 83810 | 13 | 6.399 | 0.166 | 0.275 | 0.441 | 0.075 | 0.046981 | 6.444 | 23.28 | 4.371 | Questionable pressure sensor data; Used pressure offset of 0.079 to recalculate 'Stream_m_Avg' -> the offset of 0.275 was measured at the new location of the probe, but we want depth at the original location , which is the metal pole in the stream (calculated 0.079 by subtracting 'Lvl_m_Avg' value at 9/8/12 13:15 from "Stream_m_Avg' at 9/8/12 13:00)
2014-11-02 17:30 | 83811 | 12.84 | 6.376 | 0.171 | 0.275 | 0.446 | 0.075 | 0.046883 | 6.417 | 23.44 | 4.393 | Questionable pressure sensor data; Used pressure offset of 0.079 to recalculate 'Stream_m_Avg' -> the offset of 0.275 was measured at the new location of the probe, but we want depth at the original location , which is the metal pole in the stream (calculated 0.079 by subtracting 'Lvl_m_Avg' value at 9/8/12 13:15 from "Stream_m_Avg' at 9/8/12 13:00)
2014-11-02 17:45 | 83812 | 12.77 | 6.345 | 0.176 | 0.275 | 0.451 | 0.074 | 0.046745 | 6.376 | 23.58 | 4.43 | Questionable pressure sensor data; Used pressure offset of 0.079 to recalculate 'Stream_m_Avg' -> the offset of 0.275 was measured at the new location of the probe, but we want depth at the original location , which is the metal pole in the stream (calculated 0.079 by subtracting 'Lvl_m_Avg' value at 9/8/12 13:15 from "Stream_m_Avg' at 9/8/12 13:00)
2014-11-02 18:00 | 83813 | 12.71 | 6.315 | 0.181 | 0.275 | 0.457 | 0.075 | 0.046756 | 6.346 | 23.58 | 4.458 | Questionable pressure sensor data; Used pressure offset of 0.079 to recalculate 'Stream_m_Avg' -> the offset of 0.275 was measured at the new location of the probe, but we want depth at the original location , which is the metal pole in the stream (calculated 0.079 by subtracting 'Lvl_m_Avg' value at 9/8/12 13:15 from "Stream_m_Avg' at 9/8/12 13:00)
2014-11-02 18:15 | 83814 | 12.69 | 6.284 | 0.186 | 0.275 | 0.461 | 0.075 | 0.04678 | 6.319 | 23.75 | 4.448 | Questionable pressure sensor data; Used pressure offset of 0.079 to recalculate 'Stream_m_Avg' -> the offset of 0.275 was measured at the new location of the probe, but we want depth at the original location , which is the metal pole in the stream (calculated 0.079 by subtracting 'Lvl_m_Avg' value at 9/8/12 13:15 from "Stream_m_Avg' at 9/8/12 13:00)
2014-11-02 18:30 | 83815 | 12.68 | 6.252 | 0.188 | 0.275 | 0.463 | 0.075 | 0.046756 | 6.284 | 23.85 | 4.479 | Questionable pressure sensor data; Used pressure offset of 0.079 to recalculate 'Stream_m_Avg' -> the offset of 0.275 was measured at the new location of the probe, but we want depth at the original location , which is the metal pole in the stream (calculated 0.079 by subtracting 'Lvl_m_Avg' value at 9/8/12 13:15 from "Stream_m_Avg' at 9/8/12 13:00)
2014-11-02 18:45 | 83816 | 12.66 | 6.22 | 0.19 | 0.275 | 0.465 | 0.075 | 0.04675 | 6.251 | 24.32 | 4.539 | Questionable pressure sensor data; Used pressure offset of 0.079 to recalculate 'Stream_m_Avg' -> the offset of 0.275 was measured at the new location of the probe, but we want depth at the original location , which is the metal pole in the stream (calculated 0.079 by subtracting 'Lvl_m_Avg' value at 9/8/12 13:15 from "Stream_m_Avg' at 9/8/12 13:00)
2014-11-02 19:00 | 83817 | 12.64 | 6.191 | 0.193 | 0.275 | 0.468 | 0.075 | 0.046774 | 6.228 | 24.46 | 4.595 | Questionable pressure sensor data; Used pressure offset of 0.079 to recalculate 'Stream_m_Avg' -> the offset of 0.275 was measured at the new location of the probe, but we want depth at the original location , which is the metal pole in the stream (calculated 0.079 by subtracting 'Lvl_m_Avg' value at 9/8/12 13:15 from "Stream_m_Avg' at 9/8/12 13:00)
2014-11-02 19:15 | 83818 | 12.63 | 6.166 | 0.197 | 0.275 | 0.472 | 0.075 | 0.046861 | 6.208 | 24.39 | 4.595 | Questionable pressure sensor data; Used pressure offset of 0.079 to recalculate 'Stream_m_Avg' -> the offset of 0.275 was measured at the new location of the probe, but we want depth at the original location , which is the metal pole in the stream (calculated 0.079 by subtracting 'Lvl_m_Avg' value at 9/8/12 13:15 from "Stream_m_Avg' at 9/8/12 13:00)
2014-11-02 19:30 | 83819 | 12.62 | 6.145 | 0.201 | 0.275 | 0.476 | 0.075 | 0.046876 | 6.183 | 24.39 | 4.59 | Questionable pressure sensor data; Used pressure offset of 0.079 to recalculate 'Stream_m_Avg' -> the offset of 0.275 was measured at the new location of the probe, but we want depth at the original location , which is the metal pole in the stream (calculated 0.079 by subtracting 'Lvl_m_Avg' value at 9/8/12 13:15 from "Stream_m_Avg' at 9/8/12 13:00)
2014-11-02 19:45 | 83820 | 12.59 | 6.125 | 0.203 | 0.275 | 0.478 | 0.075 | 0.046904 | 6.17 | 24.59 | 4.605 | Questionable pressure sensor data; Used pressure offset of 0.079 to recalculate 'Stream_m_Avg' -> the offset of 0.275 was measured at the new location of the probe, but we want depth at the original location , which is the metal pole in the stream (calculated 0.079 by subtracting 'Lvl_m_Avg' value at 9/8/12 13:15 from "Stream_m_Avg' at 9/8/12 13:00)
2014-11-02 20:00 | 83821 | 12.59 | 6.106 | 0.205 | 0.275 | 0.48 | 0.075 | 0.046957 | 6.147 | 24.59 | 4.636 | Questionable pressure sensor data; Used pressure offset of 0.079 to recalculate 'Stream_m_Avg' -> the offset of 0.275 was measured at the new location of the probe, but we want depth at the original location , which is the metal pole in the stream (calculated 0.079 by subtracting 'Lvl_m_Avg' value at 9/8/12 13:15 from "Stream_m_Avg' at 9/8/12 13:00)
2014-11-02 20:15 | 83822 | 12.59 | 6.087 | 0.205 | 0.275 | 0.48 | 0.075 | 0.046938 | 6.126 | 25 | 4.646 | Questionable pressure sensor data; Used pressure offset of 0.079 to recalculate 'Stream_m_Avg' -> the offset of 0.275 was measured at the new location of the probe, but we want depth at the original location , which is the metal pole in the stream (calculated 0.079 by subtracting 'Lvl_m_Avg' value at 9/8/12 13:15 from "Stream_m_Avg' at 9/8/12 13:00)
2014-11-02 20:30 | 83823 | 12.58 | 6.066 | 0.206 | 0.275 | 0.482 | 0.075 | 0.046938 | 6.109 | 25.27 | 4.735 | Questionable pressure sensor data; Used pressure offset of 0.079 to recalculate 'Stream_m_Avg' -> the offset of 0.275 was measured at the new location of the probe, but we want depth at the original location , which is the metal pole in the stream (calculated 0.079 by subtracting 'Lvl_m_Avg' value at 9/8/12 13:15 from "Stream_m_Avg' at 9/8/12 13:00)
2014-11-02 20:45 | 83824 | 12.58 | 6.042 | 0.209 | 0.275 | 0.484 | 0.075 | 0.046909 | 6.085 | 24.8 | 4.72 | Questionable pressure sensor data; Used pressure offset of 0.079 to recalculate 'Stream_m_Avg' -> the offset of 0.275 was measured at the new location of the probe, but we want depth at the original location , which is the metal pole in the stream (calculated 0.079 by subtracting 'Lvl_m_Avg' value at 9/8/12 13:15 from "Stream_m_Avg' at 9/8/12 13:00)
2014-11-02 21:00 | 83825 | 12.57 | 6.017 | 0.211 | 0.275 | 0.486 | 0.076 | 0.046908 | 6.051 | 24.73 | 4.659 | Questionable pressure sensor data; Used pressure offset of 0.079 to recalculate 'Stream_m_Avg' -> the offset of 0.275 was measured at the new location of the probe, but we want depth at the original location , which is the metal pole in the stream (calculated 0.079 by subtracting 'Lvl_m_Avg' value at 9/8/12 13:15 from "Stream_m_Avg' at 9/8/12 13:00)
2014-11-02 21:15 | 83826 | 12.55 | 5.99 | 0.212 | 0.275 | 0.487 | 0.076 | 0.046883 | 6.024 | 24.8 | 4.665 | Questionable pressure sensor data; Used pressure offset of 0.079 to recalculate 'Stream_m_Avg' -> the offset of 0.275 was measured at the new location of the probe, but we want depth at the original location , which is the metal pole in the stream (calculated 0.079 by subtracting 'Lvl_m_Avg' value at 9/8/12 13:15 from "Stream_m_Avg' at 9/8/12 13:00)
2014-11-02 21:30 | 83827 | 12.54 | 5.961 | 0.214 | 0.275 | 0.489 | 0.076 | 0.046874 | 5.994 | 24.53 | 4.635 | Questionable pressure sensor data; Used pressure offset of 0.079 to recalculate 'Stream_m_Avg' -> the offset of 0.275 was measured at the new location of the probe, but we want depth at the original location , which is the metal pole in the stream (calculated 0.079 by subtracting 'Lvl_m_Avg' value at 9/8/12 13:15 from "Stream_m_Avg' at 9/8/12 13:00)
2014-11-02 21:45 | 83828 | 12.55 | 5.931 | 0.213 | 0.275 | 0.488 | 0.076 | 0.046909 | 5.965 | 24.73 | 4.635 | Questionable pressure sensor data; Used pressure offset of 0.079 to recalculate 'Stream_m_Avg' -> the offset of 0.275 was measured at the new location of the probe, but we want depth at the original location , which is the metal pole in the stream (calculated 0.079 by subtracting 'Lvl_m_Avg' value at 9/8/12 13:15 from "Stream_m_Avg' at 9/8/12 13:00)
2014-11-02 22:00 | 83829 | 12.56 | 5.902 | 0.212 | 0.275 | 0.487 | 0.076 | 0.04687 | 5.936 | 24.73 | 4.661 | Questionable pressure sensor data; Used pressure offset of 0.079 to recalculate 'Stream_m_Avg' -> the offset of 0.275 was measured at the new location of the probe, but we want depth at the original location , which is the metal pole in the stream (calculated 0.079 by subtracting 'Lvl_m_Avg' value at 9/8/12 13:15 from "Stream_m_Avg' at 9/8/12 13:00)
2014-11-02 22:15 | 83830 | 12.54 | 5.872 | 0.215 | 0.275 | 0.49 | 0.076 | 0.046829 | 5.898 | 25.07 | 4.692 | Questionable pressure sensor data; Used pressure offset of 0.079 to recalculate 'Stream_m_Avg' -> the offset of 0.275 was measured at the new location of the probe, but we want depth at the original location , which is the metal pole in the stream (calculated 0.079 by subtracting 'Lvl_m_Avg' value at 9/8/12 13:15 from "Stream_m_Avg' at 9/8/12 13:00)
2014-11-02 22:30 | 83831 | 12.53 | 5.837 | 0.22 | 0.275 | 0.495 | 0.077 | 0.047257 | 5.862 | 25.17 | 4.724 | Questionable pressure sensor data; Used pressure offset of 0.079 to recalculate 'Stream_m_Avg' -> the offset of 0.275 was measured at the new location of the probe, but we want depth at the original location , which is the metal pole in the stream (calculated 0.079 by subtracting 'Lvl_m_Avg' value at 9/8/12 13:15 from "Stream_m_Avg' at 9/8/12 13:00)
2014-11-02 22:45 | 83832 | 12.52 | 5.797 | 0.219 | 0.275 | 0.494 | 0.077 | 0.047288 | 5.815 | 25.11 | 4.739 | Questionable pressure sensor data; Used pressure offset of 0.079 to recalculate 'Stream_m_Avg' -> the offset of 0.275 was measured at the new location of the probe, but we want depth at the original location , which is the metal pole in the stream (calculated 0.079 by subtracting 'Lvl_m_Avg' value at 9/8/12 13:15 from "Stream_m_Avg' at 9/8/12 13:00)
2014-11-02 23:00 | 83833 | 12.52 | 5.755 | 0.222 | 0.275 | 0.497 | 0.077 | 0.047139 | 5.765 | 24.94 | 4.707 | Questionable pressure sensor data; Used pressure offset of 0.079 to recalculate 'Stream_m_Avg' -> the offset of 0.275 was measured at the new location of the probe, but we want depth at the original location , which is the metal pole in the stream (calculated 0.079 by subtracting 'Lvl_m_Avg' value at 9/8/12 13:15 from "Stream_m_Avg' at 9/8/12 13:00)
2014-11-02 23:15 | 83834 | 12.52 | 5.71 | 0.221 | 0.275 | 0.496 | 0.077 | 0.047309 | 5.724 | 24.74 | 4.681 | Questionable pressure sensor data; Used pressure offset of 0.079 to recalculate 'Stream_m_Avg' -> the offset of 0.275 was measured at the new location of the probe, but we want depth at the original location , which is the metal pole in the stream (calculated 0.079 by subtracting 'Lvl_m_Avg' value at 9/8/12 13:15 from "Stream_m_Avg' at 9/8/12 13:00)
2014-11-02 23:30 | 83835 | 12.51 | 5.665 | 0.22 | 0.275 | 0.495 | 0.075 | 0.046231 | 5.676 | 24.6 | 4.64 | Questionable pressure sensor data; Used pressure offset of 0.079 to recalculate 'Stream_m_Avg' -> the offset of 0.275 was measured at the new location of the probe, but we want depth at the original location , which is the metal pole in the stream (calculated 0.079 by subtracting 'Lvl_m_Avg' value at 9/8/12 13:15 from "Stream_m_Avg' at 9/8/12 13:00)
2014-11-02 23:45 | 83836 | 12.51 | 5.618 | 0.219 | 0.275 | 0.494 | 0.075 | 0.046123 | 5.627 | 24.67 | 4.633 | Questionable pressure sensor data; Used pressure offset of 0.079 to recalculate 'Stream_m_Avg' -> the offset of 0.275 was measured at the new location of the probe, but we want depth at the original location , which is the metal pole in the stream (calculated 0.079 by subtracting 'Lvl_m_Avg' value at 9/8/12 13:15 from "Stream_m_Avg' at 9/8/12 13:00)
2014-11-03 | 83837 | 12.51 | 5.57 | 0.219 | 0.275 | 0.494 | 0.075 | 0.046124 | 5.573 | 24.7 | 4.654 | Questionable pressure sensor data; Used pressure offset of 0.079 to recalculate 'Stream_m_Avg' -> the offset of 0.275 was measured at the new location of the probe, but we want depth at the original location , which is the metal pole in the stream (calculated 0.079 by subtracting 'Lvl_m_Avg' value at 9/8/12 13:15 from "Stream_m_Avg' at 9/8/12 13:00)
2014-11-03 00:15 | 83838 | 12.5 | 5.521 | 0.223 | 0.275 | 0.498 | 0.076 | 0.0461 | 5.525 | 24.57 | 4.631 | Questionable pressure sensor data; Used pressure offset of 0.079 to recalculate 'Stream_m_Avg' -> the offset of 0.275 was measured at the new location of the probe, but we want depth at the original location , which is the metal pole in the stream (calculated 0.079 by subtracting 'Lvl_m_Avg' value at 9/8/12 13:15 from "Stream_m_Avg' at 9/8/12 13:00)
2014-11-03 00:30 | 83839 | 12.5 | 5.468 | 0.228 | 0.275 | 0.503 | 0.076 | 0.04602 | 5.463 | 24.6 | 4.631 | Questionable pressure sensor data; Used pressure offset of 0.079 to recalculate 'Stream_m_Avg' -> the offset of 0.275 was measured at the new location of the probe, but we want depth at the original location , which is the metal pole in the stream (calculated 0.079 by subtracting 'Lvl_m_Avg' value at 9/8/12 13:15 from "Stream_m_Avg' at 9/8/12 13:00)
2014-11-03 00:45 | 83840 | 12.48 | 5.411 | 0.232 | 0.275 | 0.507 | 0.076 | 0.045953 | 5.403 | 24.57 | 4.629 | Questionable pressure sensor data; Used pressure offset of 0.079 to recalculate 'Stream_m_Avg' -> the offset of 0.275 was measured at the new location of the probe, but we want depth at the original location , which is the metal pole in the stream (calculated 0.079 by subtracting 'Lvl_m_Avg' value at 9/8/12 13:15 from "Stream_m_Avg' at 9/8/12 13:00)
2014-11-03 01:00 | 83841 | 12.48 | 5.351 | 0.236 | 0.275 | 0.511 | 0.075 | 0.045799 | 5.34 | 24.6 | 4.629 | Questionable pressure sensor data; Used pressure offset of 0.079 to recalculate 'Stream_m_Avg' -> the offset of 0.275 was measured at the new location of the probe, but we want depth at the original location , which is the metal pole in the stream (calculated 0.079 by subtracting 'Lvl_m_Avg' value at 9/8/12 13:15 from "Stream_m_Avg' at 9/8/12 13:00)
2014-11-03 01:15 | 83842 | 12.47 | 5.291 | 0.238 | 0.275 | 0.513 | 0.075 | 0.045658 | 5.283 | 24.8 | 4.652 | Questionable pressure sensor data; Used pressure offset of 0.079 to recalculate 'Stream_m_Avg' -> the offset of 0.275 was measured at the new location of the probe, but we want depth at the original location , which is the metal pole in the stream (calculated 0.079 by subtracting 'Lvl_m_Avg' value at 9/8/12 13:15 from "Stream_m_Avg' at 9/8/12 13:00)
2014-11-03 01:30 | 83843 | 12.47 | 5.234 | 0.241 | 0.275 | 0.516 | 0.075 | 0.045551 | 5.227 | 24.8 | 4.668 | Questionable pressure sensor data; Used pressure offset of 0.079 to recalculate 'Stream_m_Avg' -> the offset of 0.275 was measured at the new location of the probe, but we want depth at the original location , which is the metal pole in the stream (calculated 0.079 by subtracting 'Lvl_m_Avg' value at 9/8/12 13:15 from "Stream_m_Avg' at 9/8/12 13:00)
2014-11-03 01:45 | 83844 | 12.46 | 5.18 | 0.242 | 0.275 | 0.517 | 0.075 | 0.045471 | 5.172 | 24.87 | 4.678 | Questionable pressure sensor data; Used pressure offset of 0.079 to recalculate 'Stream_m_Avg' -> the offset of 0.275 was measured at the new location of the probe, but we want depth at the original location , which is the metal pole in the stream (calculated 0.079 by subtracting 'Lvl_m_Avg' value at 9/8/12 13:15 from "Stream_m_Avg' at 9/8/12 13:00)
2014-11-03 02:00 | 83845 | 12.46 | 5.128 | 0.242 | 0.275 | 0.517 | 0.075 | 0.045428 | 5.131 | 24.74 | 4.675 | Questionable pressure sensor data; Used pressure offset of 0.079 to recalculate 'Stream_m_Avg' -> the offset of 0.275 was measured at the new location of the probe, but we want depth at the original location , which is the metal pole in the stream (calculated 0.079 by subtracting 'Lvl_m_Avg' value at 9/8/12 13:15 from "Stream_m_Avg' at 9/8/12 13:00)
2014-11-03 02:15 | 83846 | 12.45 | 5.079 | 0.24 | 0.275 | 0.515 | 0.075 | 0.045364 | 5.084 | 24.6 | 4.64 | Questionable pressure sensor data; Used pressure offset of 0.079 to recalculate 'Stream_m_Avg' -> the offset of 0.275 was measured at the new location of the probe, but we want depth at the original location , which is the metal pole in the stream (calculated 0.079 by subtracting 'Lvl_m_Avg' value at 9/8/12 13:15 from "Stream_m_Avg' at 9/8/12 13:00)
2014-11-03 02:30 | 83847 | 12.44 | 5.031 | 0.24 | 0.275 | 0.515 | 0.075 | 0.045278 | 5.037 | 24.71 | 4.638 | Questionable pressure sensor data; Used pressure offset of 0.079 to recalculate 'Stream_m_Avg' -> the offset of 0.275 was measured at the new location of the probe, but we want depth at the original location , which is the metal pole in the stream (calculated 0.079 by subtracting 'Lvl_m_Avg' value at 9/8/12 13:15 from "Stream_m_Avg' at 9/8/12 13:00)
2014-11-03 02:45 | 83848 | 12.44 | 4.983 | 0.238 | 0.275 | 0.513 | 0.075 | 0.045141 | 4.981 | 24.68 | 4.645 | Questionable pressure sensor data; Used pressure offset of 0.079 to recalculate 'Stream_m_Avg' -> the offset of 0.275 was measured at the new location of the probe, but we want depth at the original location , which is the metal pole in the stream (calculated 0.079 by subtracting 'Lvl_m_Avg' value at 9/8/12 13:15 from "Stream_m_Avg' at 9/8/12 13:00)
2014-11-03 03:00 | 83849 | 12.44 | 4.937 | 0.234 | 0.275 | 0.509 | 0.075 | 0.045188 | 4.942 | 24.68 | 4.646 | Questionable pressure sensor data; Used pressure offset of 0.079 to recalculate 'Stream_m_Avg' -> the offset of 0.275 was measured at the new location of the probe, but we want depth at the original location , which is the metal pole in the stream (calculated 0.079 by subtracting 'Lvl_m_Avg' value at 9/8/12 13:15 from "Stream_m_Avg' at 9/8/12 13:00)
2014-11-03 03:15 | 83850 | 12.43 | 4.893 | 0.233 | 0.275 | 0.508 | 0.076 | 0.045266 | 4.901 | 24.54 | 4.638 | Questionable pressure sensor data; Used pressure offset of 0.079 to recalculate 'Stream_m_Avg' -> the offset of 0.275 was measured at the new location of the probe, but we want depth at the original location , which is the metal pole in the stream (calculated 0.079 by subtracting 'Lvl_m_Avg' value at 9/8/12 13:15 from "Stream_m_Avg' at 9/8/12 13:00)
2014-11-03 03:30 | 83851 | 12.41 | 4.849 | 0.23 | 0.275 | 0.505 | 0.076 | 0.045426 | 4.864 | 24.47 | 4.609 | Questionable pressure sensor data; Used pressure offset of 0.079 to recalculate 'Stream_m_Avg' -> the offset of 0.275 was measured at the new location of the probe, but we want depth at the original location , which is the metal pole in the stream (calculated 0.079 by subtracting 'Lvl_m_Avg' value at 9/8/12 13:15 from "Stream_m_Avg' at 9/8/12 13:00)
2014-11-03 03:45 | 83852 | 12.41 | 4.808 | 0.224 | 0.275 | 0.499 | 0.077 | 0.045665 | 4.821 | 24.34 | 4.598 | Questionable pressure sensor data; Used pressure offset of 0.079 to recalculate 'Stream_m_Avg' -> the offset of 0.275 was measured at the new location of the probe, but we want depth at the original location , which is the metal pole in the stream (calculated 0.079 by subtracting 'Lvl_m_Avg' value at 9/8/12 13:15 from "Stream_m_Avg' at 9/8/12 13:00)
2014-11-03 04:00 | 83853 | 12.4 | 4.769 | 0.224 | 0.275 | 0.499 | 0.077 | 0.045729 | 4.785 | 24.34 | 4.575 | Questionable pressure sensor data; Used pressure offset of 0.079 to recalculate 'Stream_m_Avg' -> the offset of 0.275 was measured at the new location of the probe, but we want depth at the original location , which is the metal pole in the stream (calculated 0.079 by subtracting 'Lvl_m_Avg' value at 9/8/12 13:15 from "Stream_m_Avg' at 9/8/12 13:00)
2014-11-03 04:15 | 83854 | 12.39 | 4.729 | 0.225 | 0.275 | 0.5 | 0.077 | 0.045867 | 4.741 | 24.34 | 4.573 | Questionable pressure sensor data; Used pressure offset of 0.079 to recalculate 'Stream_m_Avg' -> the offset of 0.275 was measured at the new location of the probe, but we want depth at the original location , which is the metal pole in the stream (calculated 0.079 by subtracting 'Lvl_m_Avg' value at 9/8/12 13:15 from "Stream_m_Avg' at 9/8/12 13:00)
2014-11-03 04:30 | 83855 | 12.39 | 4.686 | 0.225 | 0.275 | 0.5 | 0.077 | 0.045652 | 4.696 | 24.34 | 4.586 | Questionable pressure sensor data; Used pressure offset of 0.079 to recalculate 'Stream_m_Avg' -> the offset of 0.275 was measured at the new location of the probe, but we want depth at the original location , which is the metal pole in the stream (calculated 0.079 by subtracting 'Lvl_m_Avg' value at 9/8/12 13:15 from "Stream_m_Avg' at 9/8/12 13:00)
2014-11-03 04:45 | 83856 | 12.38 | 4.644 | 0.223 | 0.275 | 0.498 | 0.077 | 0.045459 | 4.656 | 24.24 | 4.571 | Questionable pressure sensor data; Used pressure offset of 0.079 to recalculate 'Stream_m_Avg' -> the offset of 0.275 was measured at the new location of the probe, but we want depth at the original location , which is the metal pole in the stream (calculated 0.079 by subtracting 'Lvl_m_Avg' value at 9/8/12 13:15 from "Stream_m_Avg' at 9/8/12 13:00)
2014-11-03 05:00 | 83857 | 12.38 | 4.604 | 0.221 | 0.275 | 0.496 | 0.077 | 0.045558 | 4.616 | 24.1 | 4.553 | Questionable pressure sensor data; Used pressure offset of 0.079 to recalculate 'Stream_m_Avg' -> the offset of 0.275 was measured at the new location of the probe, but we want depth at the original location , which is the metal pole in the stream (calculated 0.079 by subtracting 'Lvl_m_Avg' value at 9/8/12 13:15 from "Stream_m_Avg' at 9/8/12 13:00)
2014-11-03 05:15 | 83858 | 12.37 | 4.565 | 0.219 | 0.275 | 0.494 | 0.077 | 0.045296 | 4.576 | 24 | 4.53 | Questionable pressure sensor data; Used pressure offset of 0.079 to recalculate 'Stream_m_Avg' -> the offset of 0.275 was measured at the new location of the probe, but we want depth at the original location , which is the metal pole in the stream (calculated 0.079 by subtracting 'Lvl_m_Avg' value at 9/8/12 13:15 from "Stream_m_Avg' at 9/8/12 13:00)
2014-11-03 05:30 | 83859 | 12.36 | 4.526 | 0.218 | 0.275 | 0.493 | 0.076 | 0.045127 | 4.537 | 23.93 | 4.504 | Questionable pressure sensor data; Used pressure offset of 0.079 to recalculate 'Stream_m_Avg' -> the offset of 0.275 was measured at the new location of the probe, but we want depth at the original location , which is the metal pole in the stream (calculated 0.079 by subtracting 'Lvl_m_Avg' value at 9/8/12 13:15 from "Stream_m_Avg' at 9/8/12 13:00)
2014-11-03 05:45 | 83860 | 12.35 | 4.493 | 0.216 | 0.275 | 0.491 | 0.076 | 0.04504 | 4.515 | 24 | 4.514 | Questionable pressure sensor data; Used pressure offset of 0.079 to recalculate 'Stream_m_Avg' -> the offset of 0.275 was measured at the new location of the probe, but we want depth at the original location , which is the metal pole in the stream (calculated 0.079 by subtracting 'Lvl_m_Avg' value at 9/8/12 13:15 from "Stream_m_Avg' at 9/8/12 13:00)
2014-11-03 06:00 | 83861 | 12.34 | 4.462 | 0.213 | 0.275 | 0.489 | 0.076 | 0.044948 | 4.482 | 24.07 | 4.525 | Questionable pressure sensor data; Used pressure offset of 0.079 to recalculate 'Stream_m_Avg' -> the offset of 0.275 was measured at the new location of the probe, but we want depth at the original location , which is the metal pole in the stream (calculated 0.079 by subtracting 'Lvl_m_Avg' value at 9/8/12 13:15 from "Stream_m_Avg' at 9/8/12 13:00)
2014-11-03 06:15 | 83862 | 12.34 | 4.431 | 0.207 | 0.275 | 0.482 | 0.076 | 0.044746 | 4.452 | 24.27 | 4.548 | Questionable pressure sensor data; Used pressure offset of 0.079 to recalculate 'Stream_m_Avg' -> the offset of 0.275 was measured at the new location of the probe, but we want depth at the original location , which is the metal pole in the stream (calculated 0.079 by subtracting 'Lvl_m_Avg' value at 9/8/12 13:15 from "Stream_m_Avg' at 9/8/12 13:00)
2014-11-03 06:30 | 83863 | 12.33 | 4.405 | 0.193 | 0.275 | 0.468 | 0.076 | 0.044711 | 4.427 | 24.47 | 4.587 | Questionable pressure sensor data; Used pressure offset of 0.079 to recalculate 'Stream_m_Avg' -> the offset of 0.275 was measured at the new location of the probe, but we want depth at the original location , which is the metal pole in the stream (calculated 0.079 by subtracting 'Lvl_m_Avg' value at 9/8/12 13:15 from "Stream_m_Avg' at 9/8/12 13:00)
2014-11-03 06:45 | 83864 | 12.32 | 4.388 | 0.181 | 0.275 | 0.456 | 0.076 | 0.044724 | 4.422 | 24.51 | 4.612 | Questionable pressure sensor data; Used pressure offset of 0.079 to recalculate 'Stream_m_Avg' -> the offset of 0.275 was measured at the new location of the probe, but we want depth at the original location , which is the metal pole in the stream (calculated 0.079 by subtracting 'Lvl_m_Avg' value at 9/8/12 13:15 from "Stream_m_Avg' at 9/8/12 13:00)
2014-11-03 07:00 | 83865 | 12.32 | 4.381 | 0.171 | 0.275 | 0.446 | 0.076 | 0.044651 | 4.424 | 24.47 | 4.608 | Questionable pressure sensor data; Used pressure offset of 0.079 to recalculate 'Stream_m_Avg' -> the offset of 0.275 was measured at the new location of the probe, but we want depth at the original location , which is the metal pole in the stream (calculated 0.079 by subtracting 'Lvl_m_Avg' value at 9/8/12 13:15 from "Stream_m_Avg' at 9/8/12 13:00)
2014-11-03 07:15 | 83866 | 12.32 | 4.382 | 0.163 | 0.275 | 0.438 | 0.076 | 0.04459 | 4.434 | 25.12 | 4.668 | Questionable pressure sensor data; Used pressure offset of 0.079 to recalculate 'Stream_m_Avg' -> the offset of 0.275 was measured at the new location of the probe, but we want depth at the original location , which is the metal pole in the stream (calculated 0.079 by subtracting 'Lvl_m_Avg' value at 9/8/12 13:15 from "Stream_m_Avg' at 9/8/12 13:00)
2014-11-03 07:30 | 83867 | 12.3 | 4.39 | 0.156 | 0.275 | 0.431 | 0.076 | 0.044604 | 4.446 | 25.29 | 4.747 | Questionable pressure sensor data; Used pressure offset of 0.079 to recalculate 'Stream_m_Avg' -> the offset of 0.275 was measured at the new location of the probe, but we want depth at the original location , which is the metal pole in the stream (calculated 0.079 by subtracting 'Lvl_m_Avg' value at 9/8/12 13:15 from "Stream_m_Avg' at 9/8/12 13:00)
2014-11-03 07:45 | 83868 | 12.31 | 4.4 | 0.153 | 0.275 | 0.428 | 0.076 | 0.044575 | 4.462 | 25.42 | 4.773 | Questionable pressure sensor data; Used pressure offset of 0.079 to recalculate 'Stream_m_Avg' -> the offset of 0.275 was measured at the new location of the probe, but we want depth at the original location , which is the metal pole in the stream (calculated 0.079 by subtracting 'Lvl_m_Avg' value at 9/8/12 13:15 from "Stream_m_Avg' at 9/8/12 13:00)
2014-11-03 08:00 | 83869 | 12.35 | 4.413 | 0.148 | 0.275 | 0.423 | 0.076 | 0.044575 | 4.476 | 25.49 | 4.793 | Questionable pressure sensor data; Used pressure offset of 0.079 to recalculate 'Stream_m_Avg' -> the offset of 0.275 was measured at the new location of the probe, but we want depth at the original location , which is the metal pole in the stream (calculated 0.079 by subtracting 'Lvl_m_Avg' value at 9/8/12 13:15 from "Stream_m_Avg' at 9/8/12 13:00)
2014-11-03 08:15 | 83870 | 12.48 | 4.425 | 0.148 | 0.275 | 0.423 | 0.076 | 0.044565 | 4.491 | 25.69 | 4.822 | Questionable pressure sensor data; Used pressure offset of 0.079 to recalculate 'Stream_m_Avg' -> the offset of 0.275 was measured at the new location of the probe, but we want depth at the original location , which is the metal pole in the stream (calculated 0.079 by subtracting 'Lvl_m_Avg' value at 9/8/12 13:15 from "Stream_m_Avg' at 9/8/12 13:00)
2014-11-03 08:30 | 83871 | 12.71 | 4.435 | 0.144 | 0.275 | 0.419 | 0.076 | 0.044582 | 4.5 | 25.76 | 4.839 | Questionable pressure sensor data; Used pressure offset of 0.079 to recalculate 'Stream_m_Avg' -> the offset of 0.275 was measured at the new location of the probe, but we want depth at the original location , which is the metal pole in the stream (calculated 0.079 by subtracting 'Lvl_m_Avg' value at 9/8/12 13:15 from "Stream_m_Avg' at 9/8/12 13:00)
2014-11-03 08:45 | 83872 | 13.04 | 4.447 | 0.136 | 0.275 | 0.411 | 0.075 | 0.044536 | 4.515 | 25.82 | 4.854 | Questionable pressure sensor data; Used pressure offset of 0.079 to recalculate 'Stream_m_Avg' -> the offset of 0.275 was measured at the new location of the probe, but we want depth at the original location , which is the metal pole in the stream (calculated 0.079 by subtracting 'Lvl_m_Avg' value at 9/8/12 13:15 from "Stream_m_Avg' at 9/8/12 13:00)
2014-11-03 09:00 | 83873 | 13.48 | 4.464 | 0.131 | 0.275 | 0.406 | 0.075 | 0.0445 | 4.541 | 25.96 | 4.872 | Questionable pressure sensor data; Used pressure offset of 0.079 to recalculate 'Stream_m_Avg' -> the offset of 0.275 was measured at the new location of the probe, but we want depth at the original location , which is the metal pole in the stream (calculated 0.079 by subtracting 'Lvl_m_Avg' value at 9/8/12 13:15 from "Stream_m_Avg' at 9/8/12 13:00)
2014-11-03 09:15 | 83874 | 13.57 | 4.485 | 0.127 | 0.275 | 0.402 | 0.075 | 0.044548 | 4.557 | 26.02 | 4.892 | Questionable pressure sensor data; Used pressure offset of 0.079 to recalculate 'Stream_m_Avg' -> the offset of 0.275 was measured at the new location of the probe, but we want depth at the original location , which is the metal pole in the stream (calculated 0.079 by subtracting 'Lvl_m_Avg' value at 9/8/12 13:15 from "Stream_m_Avg' at 9/8/12 13:00)
2014-11-03 09:30 | 83875 | 13.67 | 4.507 | 0.122 | 0.275 | 0.397 | 0.075 | 0.044595 | 4.582 | 26.02 | 4.885 | Questionable pressure sensor data; Used pressure offset of 0.079 to recalculate 'Stream_m_Avg' -> the offset of 0.275 was measured at the new location of the probe, but we want depth at the original location , which is the metal pole in the stream (calculated 0.079 by subtracting 'Lvl_m_Avg' value at 9/8/12 13:15 from "Stream_m_Avg' at 9/8/12 13:00)
2014-11-03 09:45 | 83876 | 13.67 | 4.531 | 0.117 | 0.275 | 0.392 | 0.075 | 0.044591 | 4.61 | 26.02 | 4.898 | Questionable pressure sensor data; Used pressure offset of 0.079 to recalculate 'Stream_m_Avg' -> the offset of 0.275 was measured at the new location of the probe, but we want depth at the original location , which is the metal pole in the stream (calculated 0.079 by subtracting 'Lvl_m_Avg' value at 9/8/12 13:15 from "Stream_m_Avg' at 9/8/12 13:00)
2014-11-03 10:00 | 83877 | 13.64 | 4.56 | 0.11 | 0.275 | 0.385 | 0.075 | 0.044619 | 4.648 | 25.92 | 4.889 | Questionable pressure sensor data; Used pressure offset of 0.079 to recalculate 'Stream_m_Avg' -> the offset of 0.275 was measured at the new location of the probe, but we want depth at the original location , which is the metal pole in the stream (calculated 0.079 by subtracting 'Lvl_m_Avg' value at 9/8/12 13:15 from "Stream_m_Avg' at 9/8/12 13:00)
2014-11-03 10:15 | 83878 | 13.62 | 4.6 | 0.1 | 0.275 | 0.375 | 0.075 | 0.044636 | 4.702 | 25.75 | 4.862 | Questionable pressure sensor data; Used pressure offset of 0.079 to recalculate 'Stream_m_Avg' -> the offset of 0.275 was measured at the new location of the probe, but we want depth at the original location , which is the metal pole in the stream (calculated 0.079 by subtracting 'Lvl_m_Avg' value at 9/8/12 13:15 from "Stream_m_Avg' at 9/8/12 13:00)
2014-11-03 10:30 | 83879 | 13.6 | 4.649 | 0.097 | 0.275 | 0.372 | 0.075 | 0.044665 | 4.757 | 25.68 | 4.84 | Questionable pressure sensor data; Used pressure offset of 0.079 to recalculate 'Stream_m_Avg' -> the offset of 0.275 was measured at the new location of the probe, but we want depth at the original location , which is the metal pole in the stream (calculated 0.079 by subtracting 'Lvl_m_Avg' value at 9/8/12 13:15 from "Stream_m_Avg' at 9/8/12 13:00)
2014-11-03 10:45 | 83880 | 13.59 | 4.702 | 0.094 | 0.275 | 0.369 | 0.075 | 0.04474 | 4.817 | 25.75 | 4.836 | Questionable pressure sensor data; Used pressure offset of 0.079 to recalculate 'Stream_m_Avg' -> the offset of 0.275 was measured at the new location of the probe, but we want depth at the original location , which is the metal pole in the stream (calculated 0.079 by subtracting 'Lvl_m_Avg' value at 9/8/12 13:15 from "Stream_m_Avg' at 9/8/12 13:00)
2014-11-03 11:00 | 83881 | 13.57 | 4.757 | 0.089 | 0.275 | 0.364 | 0.075 | 0.044842 | 4.875 | 25.68 | 4.843 | Questionable pressure sensor data; Used pressure offset of 0.079 to recalculate 'Stream_m_Avg' -> the offset of 0.275 was measured at the new location of the probe, but we want depth at the original location , which is the metal pole in the stream (calculated 0.079 by subtracting 'Lvl_m_Avg' value at 9/8/12 13:15 from "Stream_m_Avg' at 9/8/12 13:00)
2014-11-03 11:15 | 83882 | 13.56 | 4.818 | 0.085 | 0.275 | 0.36 | 0.075 | 0.04492 | 4.943 | 25.68 | 4.833 | Questionable pressure sensor data; Used pressure offset of 0.079 to recalculate 'Stream_m_Avg' -> the offset of 0.275 was measured at the new location of the probe, but we want depth at the original location , which is the metal pole in the stream (calculated 0.079 by subtracting 'Lvl_m_Avg' value at 9/8/12 13:15 from "Stream_m_Avg' at 9/8/12 13:00)
2014-11-03 11:30 | 83883 | 13.56 | 4.881 | 0.085 | 0.275 | 0.36 | 0.075 | 0.045002 | 5.004 | 25.61 | 4.829 | Questionable pressure sensor data; Used pressure offset of 0.079 to recalculate 'Stream_m_Avg' -> the offset of 0.275 was measured at the new location of the probe, but we want depth at the original location , which is the metal pole in the stream (calculated 0.079 by subtracting 'Lvl_m_Avg' value at 9/8/12 13:15 from "Stream_m_Avg' at 9/8/12 13:00)
2014-11-03 11:45 | 83884 | 13.56 | 4.941 | 0.086 | 0.275 | 0.361 | 0.075 | 0.045148 | 5.07 | 25.61 | 4.819 | Questionable pressure sensor data; Used pressure offset of 0.079 to recalculate 'Stream_m_Avg' -> the offset of 0.275 was measured at the new location of the probe, but we want depth at the original location , which is the metal pole in the stream (calculated 0.079 by subtracting 'Lvl_m_Avg' value at 9/8/12 13:15 from "Stream_m_Avg' at 9/8/12 13:00)
2014-11-03 12:00 | 83885 | 13.56 | 4.999 | 0.086 | 0.275 | 0.361 | 0.075 | 0.045198 | 5.124 | 25.61 | 4.817 | Questionable pressure sensor data; Used pressure offset of 0.079 to recalculate 'Stream_m_Avg' -> the offset of 0.275 was measured at the new location of the probe, but we want depth at the original location , which is the metal pole in the stream (calculated 0.079 by subtracting 'Lvl_m_Avg' value at 9/8/12 13:15 from "Stream_m_Avg' at 9/8/12 13:00)
2014-11-03 12:15 | 83886 | 13.55 | 5.052 | 0.084 | 0.275 | 0.359 | 0.075 | 0.045327 | 5.169 | 25.47 | 4.795 | Questionable pressure sensor data; Used pressure offset of 0.079 to recalculate 'Stream_m_Avg' -> the offset of 0.275 was measured at the new location of the probe, but we want depth at the original location , which is the metal pole in the stream (calculated 0.079 by subtracting 'Lvl_m_Avg' value at 9/8/12 13:15 from "Stream_m_Avg' at 9/8/12 13:00)
2014-11-03 12:30 | 83887 | 13.54 | 5.107 | 0.079 | 0.275 | 0.354 | 0.075 | 0.045462 | 5.228 | 25.4 | 4.78 | Questionable pressure sensor data; Used pressure offset of 0.079 to recalculate 'Stream_m_Avg' -> the offset of 0.275 was measured at the new location of the probe, but we want depth at the original location , which is the metal pole in the stream (calculated 0.079 by subtracting 'Lvl_m_Avg' value at 9/8/12 13:15 from "Stream_m_Avg' at 9/8/12 13:00)
2014-11-03 12:45 | 83888 | 13.53 | 5.167 | 0.079 | 0.275 | 0.354 | 0.075 | 0.045605 | 5.293 | 25.34 | 4.774 | Questionable pressure sensor data; Used pressure offset of 0.079 to recalculate 'Stream_m_Avg' -> the offset of 0.275 was measured at the new location of the probe, but we want depth at the original location , which is the metal pole in the stream (calculated 0.079 by subtracting 'Lvl_m_Avg' value at 9/8/12 13:15 from "Stream_m_Avg' at 9/8/12 13:00)
2014-11-03 13:00 | 83889 | 13.52 | 5.226 | 0.08 | 0.275 | 0.355 | 0.076 | 0.04586 | 5.351 | 25.34 | 4.768 | Questionable pressure sensor data; Used pressure offset of 0.079 to recalculate 'Stream_m_Avg' -> the offset of 0.275 was measured at the new location of the probe, but we want depth at the original location , which is the metal pole in the stream (calculated 0.079 by subtracting 'Lvl_m_Avg' value at 9/8/12 13:15 from "Stream_m_Avg' at 9/8/12 13:00)
2014-11-03 13:15 | 83890 | 13.52 | 5.282 | 0.08 | 0.275 | 0.355 | 0.076 | 0.046142 | 5.397 | 25.4 | 4.776 | Questionable pressure sensor data; Used pressure offset of 0.079 to recalculate 'Stream_m_Avg' -> the offset of 0.275 was measured at the new location of the probe, but we want depth at the original location , which is the metal pole in the stream (calculated 0.079 by subtracting 'Lvl_m_Avg' value at 9/8/12 13:15 from "Stream_m_Avg' at 9/8/12 13:00)
2014-11-03 13:30 | 83891 | 13.51 | 5.335 | 0.076 | 0.275 | 0.351 | 0.076 | 0.046198 | 5.449 | 25.27 | 4.771 | Questionable pressure sensor data; Used pressure offset of 0.079 to recalculate 'Stream_m_Avg' -> the offset of 0.275 was measured at the new location of the probe, but we want depth at the original location , which is the metal pole in the stream (calculated 0.079 by subtracting 'Lvl_m_Avg' value at 9/8/12 13:15 from "Stream_m_Avg' at 9/8/12 13:00)
2014-11-03 13:45 | 83892 | 13.51 | 5.392 | 0.071 | 0.275 | 0.346 | 0.076 | 0.046381 | 5.506 | 25.34 | 4.765 | Questionable pressure sensor data; Used pressure offset of 0.079 to recalculate 'Stream_m_Avg' -> the offset of 0.275 was measured at the new location of the probe, but we want depth at the original location , which is the metal pole in the stream (calculated 0.079 by subtracting 'Lvl_m_Avg' value at 9/8/12 13:15 from "Stream_m_Avg' at 9/8/12 13:00)
2014-11-03 14:00 | 83893 | 13.5 | 5.455 | 0.067 | 0.275 | 0.342 | 0.076 | 0.046582 | 5.577 | 25.34 | 4.771 | Questionable pressure sensor data; Used pressure offset of 0.079 to recalculate 'Stream_m_Avg' -> the offset of 0.275 was measured at the new location of the probe, but we want depth at the original location , which is the metal pole in the stream (calculated 0.079 by subtracting 'Lvl_m_Avg' value at 9/8/12 13:15 from "Stream_m_Avg' at 9/8/12 13:00)
2014-11-03 14:15 | 83894 | 13.49 | 5.52 | 0.066 | 0.275 | 0.341 | 0.076 | 0.046853 | 5.639 | 25.2 | 4.756 | Questionable pressure sensor data; Used pressure offset of 0.079 to recalculate 'Stream_m_Avg' -> the offset of 0.275 was measured at the new location of the probe, but we want depth at the original location , which is the metal pole in the stream (calculated 0.079 by subtracting 'Lvl_m_Avg' value at 9/8/12 13:15 from "Stream_m_Avg' at 9/8/12 13:00)
2014-11-03 14:30 | 83895 | 13.48 | 5.582 | 0.074 | 0.275 | 0.349 | 0.077 | 0.047415 | 5.697 | 25.2 | 4.743 | Questionable pressure sensor data; Used pressure offset of 0.079 to recalculate 'Stream_m_Avg' -> the offset of 0.275 was measured at the new location of the probe, but we want depth at the original location , which is the metal pole in the stream (calculated 0.079 by subtracting 'Lvl_m_Avg' value at 9/8/12 13:15 from "Stream_m_Avg' at 9/8/12 13:00)
2014-11-03 14:45 | 83896 | 13.48 | 5.639 | 0.082 | 0.275 | 0.357 | 0.078 | 0.047887 | 5.759 | 25.17 | 4.736 | Questionable pressure sensor data; Used pressure offset of 0.079 to recalculate 'Stream_m_Avg' -> the offset of 0.275 was measured at the new location of the probe, but we want depth at the original location , which is the metal pole in the stream (calculated 0.079 by subtracting 'Lvl_m_Avg' value at 9/8/12 13:15 from "Stream_m_Avg' at 9/8/12 13:00)
2014-11-03 15:00 | 83897 | 13.48 | 5.69 | 0.089 | 0.275 | 0.364 | 0.078 | 0.048312 | 5.802 | 25.13 | 4.735 | Questionable pressure sensor data; Used pressure offset of 0.079 to recalculate 'Stream_m_Avg' -> the offset of 0.275 was measured at the new location of the probe, but we want depth at the original location , which is the metal pole in the stream (calculated 0.079 by subtracting 'Lvl_m_Avg' value at 9/8/12 13:15 from "Stream_m_Avg' at 9/8/12 13:00)
2014-11-03 15:15 | 83898 | 13.48 | 5.734 | 0.093 | 0.275 | 0.369 | 0.079 | 0.048584 | 5.846 | 25.06 | 4.728 | Questionable pressure sensor data; Used pressure offset of 0.079 to recalculate 'Stream_m_Avg' -> the offset of 0.275 was measured at the new location of the probe, but we want depth at the original location , which is the metal pole in the stream (calculated 0.079 by subtracting 'Lvl_m_Avg' value at 9/8/12 13:15 from "Stream_m_Avg' at 9/8/12 13:00)
2014-11-03 15:30 | 83899 | 13.48 | 5.773 | 0.098 | 0.275 | 0.373 | 0.077 | 0.047808 | 5.878 | 25.06 | 4.717 | Questionable pressure sensor data; Used pressure offset of 0.079 to recalculate 'Stream_m_Avg' -> the offset of 0.275 was measured at the new location of the probe, but we want depth at the original location , which is the metal pole in the stream (calculated 0.079 by subtracting 'Lvl_m_Avg' value at 9/8/12 13:15 from "Stream_m_Avg' at 9/8/12 13:00)
2014-11-03 15:45 | 83900 | 13.48 | 5.805 | 0.106 | 0.275 | 0.381 | 0.077 | 0.047771 | 5.903 | 25 | 4.712 | Questionable pressure sensor data; Used pressure offset of 0.079 to recalculate 'Stream_m_Avg' -> the offset of 0.275 was measured at the new location of the probe, but we want depth at the original location , which is the metal pole in the stream (calculated 0.079 by subtracting 'Lvl_m_Avg' value at 9/8/12 13:15 from "Stream_m_Avg' at 9/8/12 13:00)
2014-11-03 16:00 | 83901 | 13.48 | 5.826 | 0.116 | 0.275 | 0.391 | 0.077 | 0.047784 | 5.917 | 25.06 | 4.706 | Questionable pressure sensor data; Used pressure offset of 0.079 to recalculate 'Stream_m_Avg' -> the offset of 0.275 was measured at the new location of the probe, but we want depth at the original location , which is the metal pole in the stream (calculated 0.079 by subtracting 'Lvl_m_Avg' value at 9/8/12 13:15 from "Stream_m_Avg' at 9/8/12 13:00)
2014-11-03 16:15 | 83902 | 13.48 | 5.839 | 0.124 | 0.275 | 0.399 | 0.077 | 0.047842 | 5.926 | 24.96 | 4.709 | Questionable pressure sensor data; Used pressure offset of 0.079 to recalculate 'Stream_m_Avg' -> the offset of 0.275 was measured at the new location of the probe, but we want depth at the original location , which is the metal pole in the stream (calculated 0.079 by subtracting 'Lvl_m_Avg' value at 9/8/12 13:15 from "Stream_m_Avg' at 9/8/12 13:00)
2014-11-03 16:30 | 83903 | 13.49 | 5.849 | 0.13 | 0.275 | 0.405 | 0.077 | 0.047452 | 5.926 | 24.86 | 4.685 | Questionable pressure sensor data; Used pressure offset of 0.079 to recalculate 'Stream_m_Avg' -> the offset of 0.275 was measured at the new location of the probe, but we want depth at the original location , which is the metal pole in the stream (calculated 0.079 by subtracting 'Lvl_m_Avg' value at 9/8/12 13:15 from "Stream_m_Avg' at 9/8/12 13:00)
2014-11-03 16:45 | 83904 | 13.28 | 5.852 | 0.135 | 0.275 | 0.41 | 0.077 | 0.047556 | 5.92 | 24.46 | 4.657 | Questionable pressure sensor data; Used pressure offset of 0.079 to recalculate 'Stream_m_Avg' -> the offset of 0.275 was measured at the new location of the probe, but we want depth at the original location , which is the metal pole in the stream (calculated 0.079 by subtracting 'Lvl_m_Avg' value at 9/8/12 13:15 from "Stream_m_Avg' at 9/8/12 13:00)
2014-11-03 17:00 | 83905 | 13.11 | 5.849 | 0.145 | 0.275 | 0.42 | 0.077 | 0.04756 | 5.912 | 24.59 | 4.592 | Questionable pressure sensor data; Used pressure offset of 0.079 to recalculate 'Stream_m_Avg' -> the offset of 0.275 was measured at the new location of the probe, but we want depth at the original location , which is the metal pole in the stream (calculated 0.079 by subtracting 'Lvl_m_Avg' value at 9/8/12 13:15 from "Stream_m_Avg' at 9/8/12 13:00)
2014-11-03 17:15 | 83906 | 12.93 | 5.837 | 0.159 | 0.275 | 0.434 | 0.077 | 0.047465 | 5.895 | 24.83 | 4.65 | Questionable pressure sensor data; Used pressure offset of 0.079 to recalculate 'Stream_m_Avg' -> the offset of 0.275 was measured at the new location of the probe, but we want depth at the original location , which is the metal pole in the stream (calculated 0.079 by subtracting 'Lvl_m_Avg' value at 9/8/12 13:15 from "Stream_m_Avg' at 9/8/12 13:00)
2014-11-03 17:30 | 83907 | 12.82 | 5.817 | 0.172 | 0.275 | 0.447 | 0.077 | 0.047499 | 5.865 | 24.93 | 4.688 | Questionable pressure sensor data; Used pressure offset of 0.079 to recalculate 'Stream_m_Avg' -> the offset of 0.275 was measured at the new location of the probe, but we want depth at the original location , which is the metal pole in the stream (calculated 0.079 by subtracting 'Lvl_m_Avg' value at 9/8/12 13:15 from "Stream_m_Avg' at 9/8/12 13:00)
2014-11-03 17:45 | 83908 | 12.74 | 5.788 | 0.182 | 0.275 | 0.457 | 0.078 | 0.04781 | 5.824 | 25 | 4.701 | Questionable pressure sensor data; Used pressure offset of 0.079 to recalculate 'Stream_m_Avg' -> the offset of 0.275 was measured at the new location of the probe, but we want depth at the original location , which is the metal pole in the stream (calculated 0.079 by subtracting 'Lvl_m_Avg' value at 9/8/12 13:15 from "Stream_m_Avg' at 9/8/12 13:00)
2014-11-03 18:00 | 83909 | 12.7 | 5.753 | 0.193 | 0.275 | 0.468 | 0.077 | 0.047452 | 5.78 | 24.93 | 4.7 | Questionable pressure sensor data; Used pressure offset of 0.079 to recalculate 'Stream_m_Avg' -> the offset of 0.275 was measured at the new location of the probe, but we want depth at the original location , which is the metal pole in the stream (calculated 0.079 by subtracting 'Lvl_m_Avg' value at 9/8/12 13:15 from "Stream_m_Avg' at 9/8/12 13:00)
2014-11-03 18:15 | 83910 | 12.67 | 5.712 | 0.202 | 0.275 | 0.477 | 0.077 | 0.047485 | 5.742 | 24.96 | 4.692 | Questionable pressure sensor data; Used pressure offset of 0.079 to recalculate 'Stream_m_Avg' -> the offset of 0.275 was measured at the new location of the probe, but we want depth at the original location , which is the metal pole in the stream (calculated 0.079 by subtracting 'Lvl_m_Avg' value at 9/8/12 13:15 from "Stream_m_Avg' at 9/8/12 13:00)
2014-11-03 18:30 | 83911 | 12.67 | 5.664 | 0.208 | 0.275 | 0.483 | 0.077 | 0.047355 | 5.685 | 25 | 4.705 | Questionable pressure sensor data; Used pressure offset of 0.079 to recalculate 'Stream_m_Avg' -> the offset of 0.275 was measured at the new location of the probe, but we want depth at the original location , which is the metal pole in the stream (calculated 0.079 by subtracting 'Lvl_m_Avg' value at 9/8/12 13:15 from "Stream_m_Avg' at 9/8/12 13:00)
2014-11-03 18:45 | 83912 | 12.64 | 5.609 | 0.213 | 0.275 | 0.488 | 0.077 | 0.047144 | 5.621 | 25 | 4.705 | Questionable pressure sensor data; Used pressure offset of 0.079 to recalculate 'Stream_m_Avg' -> the offset of 0.275 was measured at the new location of the probe, but we want depth at the original location , which is the metal pole in the stream (calculated 0.079 by subtracting 'Lvl_m_Avg' value at 9/8/12 13:15 from "Stream_m_Avg' at 9/8/12 13:00)
2014-11-03 19:00 | 83913 | 12.61 | 5.554 | 0.215 | 0.275 | 0.49 | 0.077 | 0.047003 | 5.565 | 25 | 4.706 | Questionable pressure sensor data; Used pressure offset of 0.079 to recalculate 'Stream_m_Avg' -> the offset of 0.275 was measured at the new location of the probe, but we want depth at the original location , which is the metal pole in the stream (calculated 0.079 by subtracting 'Lvl_m_Avg' value at 9/8/12 13:15 from "Stream_m_Avg' at 9/8/12 13:00)
2014-11-03 19:15 | 83914 | 12.61 | 5.499 | 0.216 | 0.275 | 0.491 | 0.077 | 0.046869 | 5.516 | 25.01 | 4.706 | Questionable pressure sensor data; Used pressure offset of 0.079 to recalculate 'Stream_m_Avg' -> the offset of 0.275 was measured at the new location of the probe, but we want depth at the original location , which is the metal pole in the stream (calculated 0.079 by subtracting 'Lvl_m_Avg' value at 9/8/12 13:15 from "Stream_m_Avg' at 9/8/12 13:00)
2014-11-03 19:30 | 83915 | 12.59 | 5.448 | 0.216 | 0.275 | 0.491 | 0.077 | 0.046777 | 5.463 | 25.01 | 4.706 | Questionable pressure sensor data; Used pressure offset of 0.079 to recalculate 'Stream_m_Avg' -> the offset of 0.275 was measured at the new location of the probe, but we want depth at the original location , which is the metal pole in the stream (calculated 0.079 by subtracting 'Lvl_m_Avg' value at 9/8/12 13:15 from "Stream_m_Avg' at 9/8/12 13:00)
2014-11-03 19:45 | 83916 | 12.58 | 5.401 | 0.214 | 0.275 | 0.489 | 0.077 | 0.046699 | 5.417 | 25.07 | 4.715 | Questionable pressure sensor data; Used pressure offset of 0.079 to recalculate 'Stream_m_Avg' -> the offset of 0.275 was measured at the new location of the probe, but we want depth at the original location , which is the metal pole in the stream (calculated 0.079 by subtracting 'Lvl_m_Avg' value at 9/8/12 13:15 from "Stream_m_Avg' at 9/8/12 13:00)
2014-11-03 20:00 | 83917 | 12.56 | 5.357 | 0.214 | 0.275 | 0.489 | 0.077 | 0.046628 | 5.378 | 25.07 | 4.719 | Questionable pressure sensor data; Used pressure offset of 0.079 to recalculate 'Stream_m_Avg' -> the offset of 0.275 was measured at the new location of the probe, but we want depth at the original location , which is the metal pole in the stream (calculated 0.079 by subtracting 'Lvl_m_Avg' value at 9/8/12 13:15 from "Stream_m_Avg' at 9/8/12 13:00)
2014-11-03 20:15 | 83918 | 12.56 | 5.316 | 0.211 | 0.275 | 0.486 | 0.077 | 0.046606 | 5.336 | 24.94 | 4.711 | Questionable pressure sensor data; Used pressure offset of 0.079 to recalculate 'Stream_m_Avg' -> the offset of 0.275 was measured at the new location of the probe, but we want depth at the original location , which is the metal pole in the stream (calculated 0.079 by subtracting 'Lvl_m_Avg' value at 9/8/12 13:15 from "Stream_m_Avg' at 9/8/12 13:00)
2014-11-03 20:30 | 83919 | 12.56 | 5.277 | 0.211 | 0.275 | 0.486 | 0.077 | 0.04649 | 5.3 | 25.01 | 4.703 | Questionable pressure sensor data; Used pressure offset of 0.079 to recalculate 'Stream_m_Avg' -> the offset of 0.275 was measured at the new location of the probe, but we want depth at the original location , which is the metal pole in the stream (calculated 0.079 by subtracting 'Lvl_m_Avg' value at 9/8/12 13:15 from "Stream_m_Avg' at 9/8/12 13:00)
2014-11-03 20:45 | 83920 | 12.55 | 5.239 | 0.21 | 0.275 | 0.485 | 0.077 | 0.046434 | 5.26 | 25.01 | 4.706 | Questionable pressure sensor data; Used pressure offset of 0.079 to recalculate 'Stream_m_Avg' -> the offset of 0.275 was measured at the new location of the probe, but we want depth at the original location , which is the metal pole in the stream (calculated 0.079 by subtracting 'Lvl_m_Avg' value at 9/8/12 13:15 from "Stream_m_Avg' at 9/8/12 13:00)
2014-11-03 21:00 | 83921 | 12.54 | 5.2 | 0.209 | 0.275 | 0.485 | 0.077 | 0.046305 | 5.223 | 25.01 | 4.712 | Questionable pressure sensor data; Used pressure offset of 0.079 to recalculate 'Stream_m_Avg' -> the offset of 0.275 was measured at the new location of the probe, but we want depth at the original location , which is the metal pole in the stream (calculated 0.079 by subtracting 'Lvl_m_Avg' value at 9/8/12 13:15 from "Stream_m_Avg' at 9/8/12 13:00)
2014-11-03 21:15 | 83922 | 12.53 | 5.161 | 0.209 | 0.275 | 0.484 | 0.077 | 0.046202 | 5.177 | 25.14 | 4.723 | Questionable pressure sensor data; Used pressure offset of 0.079 to recalculate 'Stream_m_Avg' -> the offset of 0.275 was measured at the new location of the probe, but we want depth at the original location , which is the metal pole in the stream (calculated 0.079 by subtracting 'Lvl_m_Avg' value at 9/8/12 13:15 from "Stream_m_Avg' at 9/8/12 13:00)
2014-11-03 21:30 | 83923 | 12.52 | 5.123 | 0.205 | 0.275 | 0.48 | 0.077 | 0.046166 | 5.138 | 25.07 | 4.719 | Questionable pressure sensor data; Used pressure offset of 0.079 to recalculate 'Stream_m_Avg' -> the offset of 0.275 was measured at the new location of the probe, but we want depth at the original location , which is the metal pole in the stream (calculated 0.079 by subtracting 'Lvl_m_Avg' value at 9/8/12 13:15 from "Stream_m_Avg' at 9/8/12 13:00)
2014-11-03 21:45 | 83924 | 12.52 | 5.088 | 0.199 | 0.275 | 0.474 | 0.077 | 0.046314 | 5.112 | 25.01 | 4.711 | Questionable pressure sensor data; Used pressure offset of 0.079 to recalculate 'Stream_m_Avg' -> the offset of 0.275 was measured at the new location of the probe, but we want depth at the original location , which is the metal pole in the stream (calculated 0.079 by subtracting 'Lvl_m_Avg' value at 9/8/12 13:15 from "Stream_m_Avg' at 9/8/12 13:00)
2014-11-03 22:00 | 83925 | 12.51 | 5.062 | 0.189 | 0.275 | 0.464 | 0.077 | 0.046599 | 5.093 | 25.01 | 4.713 | Questionable pressure sensor data; Used pressure offset of 0.079 to recalculate 'Stream_m_Avg' -> the offset of 0.275 was measured at the new location of the probe, but we want depth at the original location , which is the metal pole in the stream (calculated 0.079 by subtracting 'Lvl_m_Avg' value at 9/8/12 13:15 from "Stream_m_Avg' at 9/8/12 13:00)
2014-11-03 22:15 | 83926 | 12.51 | 5.046 | 0.181 | 0.275 | 0.456 | 0.078 | 0.046652 | 5.089 | 25.11 | 4.722 | Questionable pressure sensor data; Used pressure offset of 0.079 to recalculate 'Stream_m_Avg' -> the offset of 0.275 was measured at the new location of the probe, but we want depth at the original location , which is the metal pole in the stream (calculated 0.079 by subtracting 'Lvl_m_Avg' value at 9/8/12 13:15 from "Stream_m_Avg' at 9/8/12 13:00)
2014-11-03 22:30 | 83927 | 12.51 | 5.039 | 0.172 | 0.275 | 0.447 | 0.077 | 0.046245 | 5.088 | 25.01 | 4.713 | Questionable pressure sensor data; Used pressure offset of 0.079 to recalculate 'Stream_m_Avg' -> the offset of 0.275 was measured at the new location of the probe, but we want depth at the original location , which is the metal pole in the stream (calculated 0.079 by subtracting 'Lvl_m_Avg' value at 9/8/12 13:15 from "Stream_m_Avg' at 9/8/12 13:00)
2014-11-03 22:45 | 83928 | 12.51 | 5.041 | 0.164 | 0.275 | 0.439 | 0.077 | 0.046121 | 5.093 | 25.11 | 4.72 | Questionable pressure sensor data; Used pressure offset of 0.079 to recalculate 'Stream_m_Avg' -> the offset of 0.275 was measured at the new location of the probe, but we want depth at the original location , which is the metal pole in the stream (calculated 0.079 by subtracting 'Lvl_m_Avg' value at 9/8/12 13:15 from "Stream_m_Avg' at 9/8/12 13:00)
2014-11-03 23:00 | 83929 | 12.49 | 5.048 | 0.158 | 0.275 | 0.433 | 0.077 | 0.04611 | 5.106 | 25.07 | 4.72 | Questionable pressure sensor data; Used pressure offset of 0.079 to recalculate 'Stream_m_Avg' -> the offset of 0.275 was measured at the new location of the probe, but we want depth at the original location , which is the metal pole in the stream (calculated 0.079 by subtracting 'Lvl_m_Avg' value at 9/8/12 13:15 from "Stream_m_Avg' at 9/8/12 13:00)
2014-11-03 23:15 | 83930 | 12.49 | 5.06 | 0.154 | 0.275 | 0.429 | 0.077 | 0.046106 | 5.125 | 24.94 | 4.707 | Questionable pressure sensor data; Used pressure offset of 0.079 to recalculate 'Stream_m_Avg' -> the offset of 0.275 was measured at the new location of the probe, but we want depth at the original location , which is the metal pole in the stream (calculated 0.079 by subtracting 'Lvl_m_Avg' value at 9/8/12 13:15 from "Stream_m_Avg' at 9/8/12 13:00)
2014-11-03 23:30 | 83931 | 12.48 | 5.073 | 0.152 | 0.275 | 0.427 | 0.077 | 0.046118 | 5.136 | 25.01 | 4.698 | Questionable pressure sensor data; Used pressure offset of 0.079 to recalculate 'Stream_m_Avg' -> the offset of 0.275 was measured at the new location of the probe, but we want depth at the original location , which is the metal pole in the stream (calculated 0.079 by subtracting 'Lvl_m_Avg' value at 9/8/12 13:15 from "Stream_m_Avg' at 9/8/12 13:00)
2014-11-03 23:45 | 83932 | 12.49 | 5.087 | 0.148 | 0.275 | 0.423 | 0.077 | 0.046169 | 5.155 | 25.14 | 4.717 | Questionable pressure sensor data; Used pressure offset of 0.079 to recalculate 'Stream_m_Avg' -> the offset of 0.275 was measured at the new location of the probe, but we want depth at the original location , which is the metal pole in the stream (calculated 0.079 by subtracting 'Lvl_m_Avg' value at 9/8/12 13:15 from "Stream_m_Avg' at 9/8/12 13:00)
2014-11-04 | 83933 | 12.48 | 5.1 | 0.146 | 0.275 | 0.421 | 0.076 | 0.046087 | 5.163 | 24.74 | 4.695 | Questionable pressure sensor data; Used pressure offset of 0.079 to recalculate 'Stream_m_Avg' -> the offset of 0.275 was measured at the new location of the probe, but we want depth at the original location , which is the metal pole in the stream (calculated 0.079 by subtracting 'Lvl_m_Avg' value at 9/8/12 13:15 from "Stream_m_Avg' at 9/8/12 13:00)
2014-11-04 00:15 | 83934 | 12.48 | 5.109 | 0.144 | 0.275 | 0.419 | 0.076 | 0.046092 | 5.181 | 24.74 | 4.66 | Questionable pressure sensor data; Used pressure offset of 0.079 to recalculate 'Stream_m_Avg' -> the offset of 0.275 was measured at the new location of the probe, but we want depth at the original location , which is the metal pole in the stream (calculated 0.079 by subtracting 'Lvl_m_Avg' value at 9/8/12 13:15 from "Stream_m_Avg' at 9/8/12 13:00)
2014-11-04 00:30 | 83935 | 12.48 | 5.116 | 0.143 | 0.275 | 0.418 | 0.076 | 0.046095 | 5.185 | 24.6 | 4.641 | Questionable pressure sensor data; Used pressure offset of 0.079 to recalculate 'Stream_m_Avg' -> the offset of 0.275 was measured at the new location of the probe, but we want depth at the original location , which is the metal pole in the stream (calculated 0.079 by subtracting 'Lvl_m_Avg' value at 9/8/12 13:15 from "Stream_m_Avg' at 9/8/12 13:00)
2014-11-04 00:45 | 83936 | 12.48 | 5.121 | 0.142 | 0.275 | 0.417 | 0.077 | 0.046184 | 5.185 | 24.53 | 4.622 | Questionable pressure sensor data; Used pressure offset of 0.079 to recalculate 'Stream_m_Avg' -> the offset of 0.275 was measured at the new location of the probe, but we want depth at the original location , which is the metal pole in the stream (calculated 0.079 by subtracting 'Lvl_m_Avg' value at 9/8/12 13:15 from "Stream_m_Avg' at 9/8/12 13:00)
2014-11-04 01:00 | 83937 | 12.48 | 5.125 | 0.143 | 0.275 | 0.418 | 0.077 | 0.046434 | 5.187 | 24.47 | 4.612 | Questionable pressure sensor data; Used pressure offset of 0.079 to recalculate 'Stream_m_Avg' -> the offset of 0.275 was measured at the new location of the probe, but we want depth at the original location , which is the metal pole in the stream (calculated 0.079 by subtracting 'Lvl_m_Avg' value at 9/8/12 13:15 from "Stream_m_Avg' at 9/8/12 13:00)
2014-11-04 01:15 | 83938 | 12.46 | 5.125 | 0.147 | 0.275 | 0.422 | 0.077 | 0.046616 | 5.185 | 24.47 | 4.605 | Questionable pressure sensor data; Used pressure offset of 0.079 to recalculate 'Stream_m_Avg' -> the offset of 0.275 was measured at the new location of the probe, but we want depth at the original location , which is the metal pole in the stream (calculated 0.079 by subtracting 'Lvl_m_Avg' value at 9/8/12 13:15 from "Stream_m_Avg' at 9/8/12 13:00)
2014-11-04 01:30 | 83939 | 12.46 | 5.119 | 0.146 | 0.275 | 0.421 | 0.077 | 0.04665 | 5.176 | 24.4 | 4.595 | Questionable pressure sensor data; Used pressure offset of 0.079 to recalculate 'Stream_m_Avg' -> the offset of 0.275 was measured at the new location of the probe, but we want depth at the original location , which is the metal pole in the stream (calculated 0.079 by subtracting 'Lvl_m_Avg' value at 9/8/12 13:15 from "Stream_m_Avg' at 9/8/12 13:00)
2014-11-04 01:45 | 83940 | 12.45 | 5.115 | 0.141 | 0.275 | 0.416 | 0.078 | 0.046819 | 5.177 | 24.47 | 4.597 | Questionable pressure sensor data; Used pressure offset of 0.079 to recalculate 'Stream_m_Avg' -> the offset of 0.275 was measured at the new location of the probe, but we want depth at the original location , which is the metal pole in the stream (calculated 0.079 by subtracting 'Lvl_m_Avg' value at 9/8/12 13:15 from "Stream_m_Avg' at 9/8/12 13:00)
2014-11-04 02:00 | 83941 | 12.45 | 5.115 | 0.138 | 0.275 | 0.413 | 0.078 | 0.046909 | 5.181 | 24.43 | 4.598 | Questionable pressure sensor data; Used pressure offset of 0.079 to recalculate 'Stream_m_Avg' -> the offset of 0.275 was measured at the new location of the probe, but we want depth at the original location , which is the metal pole in the stream (calculated 0.079 by subtracting 'Lvl_m_Avg' value at 9/8/12 13:15 from "Stream_m_Avg' at 9/8/12 13:00)
2014-11-04 02:15 | 83942 | 12.45 | 5.119 | 0.136 | 0.275 | 0.411 | 0.078 | 0.047066 | 5.181 | 24.47 | 4.601 | Questionable pressure sensor data; Used pressure offset of 0.079 to recalculate 'Stream_m_Avg' -> the offset of 0.275 was measured at the new location of the probe, but we want depth at the original location , which is the metal pole in the stream (calculated 0.079 by subtracting 'Lvl_m_Avg' value at 9/8/12 13:15 from "Stream_m_Avg' at 9/8/12 13:00)
2014-11-04 02:30 | 83943 | 12.44 | 5.125 | 0.139 | 0.275 | 0.414 | 0.079 | 0.047406 | 5.193 | 24.4 | 4.595 | Questionable pressure sensor data; Used pressure offset of 0.079 to recalculate 'Stream_m_Avg' -> the offset of 0.275 was measured at the new location of the probe, but we want depth at the original location , which is the metal pole in the stream (calculated 0.079 by subtracting 'Lvl_m_Avg' value at 9/8/12 13:15 from "Stream_m_Avg' at 9/8/12 13:00)
2014-11-04 02:45 | 83944 | 12.45 | 5.127 | 0.14 | 0.275 | 0.415 | 0.078 | 0.04683 | 5.191 | 24.4 | 4.591 | Questionable pressure sensor data; Used pressure offset of 0.079 to recalculate 'Stream_m_Avg' -> the offset of 0.275 was measured at the new location of the probe, but we want depth at the original location , which is the metal pole in the stream (calculated 0.079 by subtracting 'Lvl_m_Avg' value at 9/8/12 13:15 from "Stream_m_Avg' at 9/8/12 13:00)
2014-11-04 03:00 | 83945 | 12.44 | 5.127 | 0.137 | 0.275 | 0.412 | 0.077 | 0.046664 | 5.187 | 24.33 | 4.588 | Questionable pressure sensor data; Used pressure offset of 0.079 to recalculate 'Stream_m_Avg' -> the offset of 0.275 was measured at the new location of the probe, but we want depth at the original location , which is the metal pole in the stream (calculated 0.079 by subtracting 'Lvl_m_Avg' value at 9/8/12 13:15 from "Stream_m_Avg' at 9/8/12 13:00)
2014-11-04 03:15 | 83946 | 12.43 | 5.129 | 0.135 | 0.275 | 0.41 | 0.078 | 0.047064 | 5.194 | 24.33 | 4.579 | Questionable pressure sensor data; Used pressure offset of 0.079 to recalculate 'Stream_m_Avg' -> the offset of 0.275 was measured at the new location of the probe, but we want depth at the original location , which is the metal pole in the stream (calculated 0.079 by subtracting 'Lvl_m_Avg' value at 9/8/12 13:15 from "Stream_m_Avg' at 9/8/12 13:00)
2014-11-04 03:30 | 83947 | 12.43 | 5.129 | 0.138 | 0.275 | 0.413 | 0.078 | 0.047353 | 5.187 | 24.36 | 4.581 | Questionable pressure sensor data; Used pressure offset of 0.079 to recalculate 'Stream_m_Avg' -> the offset of 0.275 was measured at the new location of the probe, but we want depth at the original location , which is the metal pole in the stream (calculated 0.079 by subtracting 'Lvl_m_Avg' value at 9/8/12 13:15 from "Stream_m_Avg' at 9/8/12 13:00)
2014-11-04 03:45 | 83948 | 12.42 | 5.125 | 0.143 | 0.275 | 0.418 | 0.077 | 0.046776 | 5.18 | 24.4 | 4.591 | Questionable pressure sensor data; Used pressure offset of 0.079 to recalculate 'Stream_m_Avg' -> the offset of 0.275 was measured at the new location of the probe, but we want depth at the original location , which is the metal pole in the stream (calculated 0.079 by subtracting 'Lvl_m_Avg' value at 9/8/12 13:15 from "Stream_m_Avg' at 9/8/12 13:00)
2014-11-04 04:00 | 83949 | 12.4 | 5.116 | 0.14 | 0.275 | 0.415 | 0.077 | 0.046421 | 5.163 | 24.4 | 4.592 | Questionable pressure sensor data; Used pressure offset of 0.079 to recalculate 'Stream_m_Avg' -> the offset of 0.275 was measured at the new location of the probe, but we want depth at the original location , which is the metal pole in the stream (calculated 0.079 by subtracting 'Lvl_m_Avg' value at 9/8/12 13:15 from "Stream_m_Avg' at 9/8/12 13:00)
2014-11-04 04:15 | 83950 | 12.4 | 5.108 | 0.138 | 0.275 | 0.413 | 0.077 | 0.046302 | 5.16 | 24.47 | 4.601 | Questionable pressure sensor data; Used pressure offset of 0.079 to recalculate 'Stream_m_Avg' -> the offset of 0.275 was measured at the new location of the probe, but we want depth at the original location , which is the metal pole in the stream (calculated 0.079 by subtracting 'Lvl_m_Avg' value at 9/8/12 13:15 from "Stream_m_Avg' at 9/8/12 13:00)
2014-11-04 04:30 | 83951 | 12.4 | 5.104 | 0.135 | 0.275 | 0.41 | 0.077 | 0.046277 | 5.158 | 24.47 | 4.601 | Questionable pressure sensor data; Used pressure offset of 0.079 to recalculate 'Stream_m_Avg' -> the offset of 0.275 was measured at the new location of the probe, but we want depth at the original location , which is the metal pole in the stream (calculated 0.079 by subtracting 'Lvl_m_Avg' value at 9/8/12 13:15 from "Stream_m_Avg' at 9/8/12 13:00)
2014-11-04 04:45 | 83952 | 12.39 | 5.104 | 0.133 | 0.275 | 0.408 | 0.077 | 0.046275 | 5.168 | 24.47 | 4.604 | Questionable pressure sensor data; Used pressure offset of 0.079 to recalculate 'Stream_m_Avg' -> the offset of 0.275 was measured at the new location of the probe, but we want depth at the original location , which is the metal pole in the stream (calculated 0.079 by subtracting 'Lvl_m_Avg' value at 9/8/12 13:15 from "Stream_m_Avg' at 9/8/12 13:00)
2014-11-04 05:00 | 83953 | 12.39 | 5.107 | 0.132 | 0.275 | 0.407 | 0.077 | 0.046268 | 5.171 | 24.5 | 4.611 | Questionable pressure sensor data; Used pressure offset of 0.079 to recalculate 'Stream_m_Avg' -> the offset of 0.275 was measured at the new location of the probe, but we want depth at the original location , which is the metal pole in the stream (calculated 0.079 by subtracting 'Lvl_m_Avg' value at 9/8/12 13:15 from "Stream_m_Avg' at 9/8/12 13:00)
2014-11-04 05:15 | 83954 | 12.37 | 5.112 | 0.131 | 0.275 | 0.406 | 0.077 | 0.046263 | 5.175 | 24.53 | 4.614 | Questionable pressure sensor data; Used pressure offset of 0.079 to recalculate 'Stream_m_Avg' -> the offset of 0.275 was measured at the new location of the probe, but we want depth at the original location , which is the metal pole in the stream (calculated 0.079 by subtracting 'Lvl_m_Avg' value at 9/8/12 13:15 from "Stream_m_Avg' at 9/8/12 13:00)
2014-11-04 05:30 | 83955 | 12.38 | 5.118 | 0.129 | 0.275 | 0.404 | 0.077 | 0.046218 | 5.186 | 24.4 | 4.603 | Questionable pressure sensor data; Used pressure offset of 0.079 to recalculate 'Stream_m_Avg' -> the offset of 0.275 was measured at the new location of the probe, but we want depth at the original location , which is the metal pole in the stream (calculated 0.079 by subtracting 'Lvl_m_Avg' value at 9/8/12 13:15 from "Stream_m_Avg' at 9/8/12 13:00)
2014-11-04 05:45 | 83956 | 12.37 | 5.125 | 0.128 | 0.275 | 0.403 | 0.077 | 0.046225 | 5.194 | 24.4 | 4.592 | Questionable pressure sensor data; Used pressure offset of 0.079 to recalculate 'Stream_m_Avg' -> the offset of 0.275 was measured at the new location of the probe, but we want depth at the original location , which is the metal pole in the stream (calculated 0.079 by subtracting 'Lvl_m_Avg' value at 9/8/12 13:15 from "Stream_m_Avg' at 9/8/12 13:00)
2014-11-04 06:00 | 83957 | 12.36 | 5.132 | 0.128 | 0.275 | 0.403 | 0.077 | 0.046227 | 5.196 | 24.4 | 4.592 | Questionable pressure sensor data; Used pressure offset of 0.079 to recalculate 'Stream_m_Avg' -> the offset of 0.275 was measured at the new location of the probe, but we want depth at the original location , which is the metal pole in the stream (calculated 0.079 by subtracting 'Lvl_m_Avg' value at 9/8/12 13:15 from "Stream_m_Avg' at 9/8/12 13:00)
2014-11-04 06:15 | 83958 | 12.35 | 5.139 | 0.129 | 0.275 | 0.404 | 0.076 | 0.046211 | 5.206 | 24.4 | 4.592 | Questionable pressure sensor data; Used pressure offset of 0.079 to recalculate 'Stream_m_Avg' -> the offset of 0.275 was measured at the new location of the probe, but we want depth at the original location , which is the metal pole in the stream (calculated 0.079 by subtracting 'Lvl_m_Avg' value at 9/8/12 13:15 from "Stream_m_Avg' at 9/8/12 13:00)
2014-11-04 06:30 | 83959 | 12.36 | 5.146 | 0.13 | 0.275 | 0.405 | 0.076 | 0.046206 | 5.211 | 24.53 | 4.613 | Questionable pressure sensor data; Used pressure offset of 0.079 to recalculate 'Stream_m_Avg' -> the offset of 0.275 was measured at the new location of the probe, but we want depth at the original location , which is the metal pole in the stream (calculated 0.079 by subtracting 'Lvl_m_Avg' value at 9/8/12 13:15 from "Stream_m_Avg' at 9/8/12 13:00)
2014-11-04 06:45 | 83960 | 12.35 | 5.151 | 0.129 | 0.275 | 0.404 | 0.076 | 0.046194 | 5.214 | 24.74 | 4.597 | Questionable pressure sensor data; Used pressure offset of 0.079 to recalculate 'Stream_m_Avg' -> the offset of 0.275 was measured at the new location of the probe, but we want depth at the original location , which is the metal pole in the stream (calculated 0.079 by subtracting 'Lvl_m_Avg' value at 9/8/12 13:15 from "Stream_m_Avg' at 9/8/12 13:00)
2014-11-04 07:00 | 83961 | 12.34 | 5.155 | 0.13 | 0.275 | 0.405 | 0.076 | 0.046221 | 5.217 | 24.67 | 4.66 | Questionable pressure sensor data; Used pressure offset of 0.079 to recalculate 'Stream_m_Avg' -> the offset of 0.275 was measured at the new location of the probe, but we want depth at the original location , which is the metal pole in the stream (calculated 0.079 by subtracting 'Lvl_m_Avg' value at 9/8/12 13:15 from "Stream_m_Avg' at 9/8/12 13:00)
2014-11-04 07:15 | 83962 | 12.35 | 5.16 | 0.13 | 0.275 | 0.405 | 0.076 | 0.046204 | 5.226 | 24.47 | 4.621 | Questionable pressure sensor data; Used pressure offset of 0.079 to recalculate 'Stream_m_Avg' -> the offset of 0.275 was measured at the new location of the probe, but we want depth at the original location , which is the metal pole in the stream (calculated 0.079 by subtracting 'Lvl_m_Avg' value at 9/8/12 13:15 from "Stream_m_Avg' at 9/8/12 13:00)
2014-11-04 07:30 | 83963 | 12.34 | 5.163 | 0.13 | 0.275 | 0.405 | 0.077 | 0.046307 | 5.228 | 24.6 | 4.635 | Questionable pressure sensor data; Used pressure offset of 0.079 to recalculate 'Stream_m_Avg' -> the offset of 0.275 was measured at the new location of the probe, but we want depth at the original location , which is the metal pole in the stream (calculated 0.079 by subtracting 'Lvl_m_Avg' value at 9/8/12 13:15 from "Stream_m_Avg' at 9/8/12 13:00)
2014-11-04 07:45 | 83964 | 12.35 | 5.167 | 0.13 | 0.275 | 0.405 | 0.077 | 0.046276 | 5.23 | 24.67 | 4.618 | Questionable pressure sensor data; Used pressure offset of 0.079 to recalculate 'Stream_m_Avg' -> the offset of 0.275 was measured at the new location of the probe, but we want depth at the original location , which is the metal pole in the stream (calculated 0.079 by subtracting 'Lvl_m_Avg' value at 9/8/12 13:15 from "Stream_m_Avg' at 9/8/12 13:00)
2014-11-04 08:00 | 83965 | 12.36 | 5.172 | 0.131 | 0.275 | 0.406 | 0.077 | 0.046273 | 5.236 | 24.36 | 4.601 | Questionable pressure sensor data; Used pressure offset of 0.079 to recalculate 'Stream_m_Avg' -> the offset of 0.275 was measured at the new location of the probe, but we want depth at the original location , which is the metal pole in the stream (calculated 0.079 by subtracting 'Lvl_m_Avg' value at 9/8/12 13:15 from "Stream_m_Avg' at 9/8/12 13:00)
2014-11-04 08:15 | 83966 | 12.4 | 5.178 | 0.13 | 0.275 | 0.405 | 0.077 | 0.046322 | 5.24 | 24.4 | 4.579 | Questionable pressure sensor data; Used pressure offset of 0.079 to recalculate 'Stream_m_Avg' -> the offset of 0.275 was measured at the new location of the probe, but we want depth at the original location , which is the metal pole in the stream (calculated 0.079 by subtracting 'Lvl_m_Avg' value at 9/8/12 13:15 from "Stream_m_Avg' at 9/8/12 13:00)
2014-11-04 08:30 | 83967 | 12.48 | 5.186 | 0.128 | 0.275 | 0.403 | 0.077 | 0.046345 | 5.256 | 25.48 | 4.704 | Questionable pressure sensor data; Used pressure offset of 0.079 to recalculate 'Stream_m_Avg' -> the offset of 0.275 was measured at the new location of the probe, but we want depth at the original location , which is the metal pole in the stream (calculated 0.079 by subtracting 'Lvl_m_Avg' value at 9/8/12 13:15 from "Stream_m_Avg' at 9/8/12 13:00)
2014-11-04 08:45 | 83968 | 12.56 | 5.197 | 0.124 | 0.275 | 0.399 | 0.076 | 0.046252 | 5.27 | 25.68 | 4.813 | Questionable pressure sensor data; Used pressure offset of 0.079 to recalculate 'Stream_m_Avg' -> the offset of 0.275 was measured at the new location of the probe, but we want depth at the original location , which is the metal pole in the stream (calculated 0.079 by subtracting 'Lvl_m_Avg' value at 9/8/12 13:15 from "Stream_m_Avg' at 9/8/12 13:00)
2014-11-04 09:00 | 83969 | 12.82 | 5.215 | 0.118 | 0.275 | 0.393 | 0.076 | 0.046203 | 5.295 | 25.07 | 4.792 | Questionable pressure sensor data; Used pressure offset of 0.079 to recalculate 'Stream_m_Avg' -> the offset of 0.275 was measured at the new location of the probe, but we want depth at the original location , which is the metal pole in the stream (calculated 0.079 by subtracting 'Lvl_m_Avg' value at 9/8/12 13:15 from "Stream_m_Avg' at 9/8/12 13:00)
2014-11-04 09:15 | 83970 | 13.34 | 5.243 | 0.108 | 0.275 | 0.383 | 0.076 | 0.046088 | 5.337 | 24.4 | 4.657 | Questionable pressure sensor data; Used pressure offset of 0.079 to recalculate 'Stream_m_Avg' -> the offset of 0.275 was measured at the new location of the probe, but we want depth at the original location , which is the metal pole in the stream (calculated 0.079 by subtracting 'Lvl_m_Avg' value at 9/8/12 13:15 from "Stream_m_Avg' at 9/8/12 13:00)
2014-11-04 09:30 | 83971 | 13.57 | 5.278 | 0.102 | 0.275 | 0.377 | 0.076 | 0.046059 | 5.386 | 23.08 | 4.465 | Questionable pressure sensor data; Used pressure offset of 0.079 to recalculate 'Stream_m_Avg' -> the offset of 0.275 was measured at the new location of the probe, but we want depth at the original location , which is the metal pole in the stream (calculated 0.079 by subtracting 'Lvl_m_Avg' value at 9/8/12 13:15 from "Stream_m_Avg' at 9/8/12 13:00)
2014-11-04 09:45 | 83972 | 13.55 | 5.318 | 0.099 | 0.275 | 0.374 | 0.076 | 0.046115 | 5.425 | 22.8 | 4.301 | Questionable pressure sensor data; Used pressure offset of 0.079 to recalculate 'Stream_m_Avg' -> the offset of 0.275 was measured at the new location of the probe, but we want depth at the original location , which is the metal pole in the stream (calculated 0.079 by subtracting 'Lvl_m_Avg' value at 9/8/12 13:15 from "Stream_m_Avg' at 9/8/12 13:00)
2014-11-04 10:00 | 83973 | 13.53 | 5.357 | 0.097 | 0.275 | 0.372 | 0.076 | 0.046161 | 5.469 | 22.57 | 4.275 | Questionable pressure sensor data; Used pressure offset of 0.079 to recalculate 'Stream_m_Avg' -> the offset of 0.275 was measured at the new location of the probe, but we want depth at the original location , which is the metal pole in the stream (calculated 0.079 by subtracting 'Lvl_m_Avg' value at 9/8/12 13:15 from "Stream_m_Avg' at 9/8/12 13:00)
2014-11-04 10:15 | 83974 | 13.52 | 5.4 | 0.093 | 0.275 | 0.368 | 0.076 | 0.046215 | 5.518 | 23.17 | 4.262 | Questionable pressure sensor data; Used pressure offset of 0.079 to recalculate 'Stream_m_Avg' -> the offset of 0.275 was measured at the new location of the probe, but we want depth at the original location , which is the metal pole in the stream (calculated 0.079 by subtracting 'Lvl_m_Avg' value at 9/8/12 13:15 from "Stream_m_Avg' at 9/8/12 13:00)
2014-11-04 10:30 | 83975 | 13.52 | 5.449 | 0.093 | 0.275 | 0.368 | 0.076 | 0.046273 | 5.575 | 23.71 | 4.431 | Questionable pressure sensor data; Used pressure offset of 0.079 to recalculate 'Stream_m_Avg' -> the offset of 0.275 was measured at the new location of the probe, but we want depth at the original location , which is the metal pole in the stream (calculated 0.079 by subtracting 'Lvl_m_Avg' value at 9/8/12 13:15 from "Stream_m_Avg' at 9/8/12 13:00)
2014-11-04 10:45 | 83976 | 13.5 | 5.499 | 0.087 | 0.275 | 0.362 | 0.076 | 0.04637 | 5.625 | 23.14 | 4.415 | Questionable pressure sensor data; Used pressure offset of 0.079 to recalculate 'Stream_m_Avg' -> the offset of 0.275 was measured at the new location of the probe, but we want depth at the original location , which is the metal pole in the stream (calculated 0.079 by subtracting 'Lvl_m_Avg' value at 9/8/12 13:15 from "Stream_m_Avg' at 9/8/12 13:00)
2014-11-04 11:00 | 83977 | 13.5 | 5.555 | 0.082 | 0.275 | 0.357 | 0.076 | 0.046439 | 5.69 | 22.97 | 4.333 | Questionable pressure sensor data; Used pressure offset of 0.079 to recalculate 'Stream_m_Avg' -> the offset of 0.275 was measured at the new location of the probe, but we want depth at the original location , which is the metal pole in the stream (calculated 0.079 by subtracting 'Lvl_m_Avg' value at 9/8/12 13:15 from "Stream_m_Avg' at 9/8/12 13:00)
2014-11-04 11:15 | 83978 | 13.48 | 5.615 | 0.08 | 0.275 | 0.355 | 0.076 | 0.046541 | 5.75 | 22.9 | 4.312 | Questionable pressure sensor data; Used pressure offset of 0.079 to recalculate 'Stream_m_Avg' -> the offset of 0.275 was measured at the new location of the probe, but we want depth at the original location , which is the metal pole in the stream (calculated 0.079 by subtracting 'Lvl_m_Avg' value at 9/8/12 13:15 from "Stream_m_Avg' at 9/8/12 13:00)
2014-11-04 11:30 | 83979 | 13.47 | 5.676 | 0.081 | 0.275 | 0.356 | 0.076 | 0.046654 | 5.811 | 22.84 | 4.306 | Questionable pressure sensor data; Used pressure offset of 0.079 to recalculate 'Stream_m_Avg' -> the offset of 0.275 was measured at the new location of the probe, but we want depth at the original location , which is the metal pole in the stream (calculated 0.079 by subtracting 'Lvl_m_Avg' value at 9/8/12 13:15 from "Stream_m_Avg' at 9/8/12 13:00)
2014-11-04 11:45 | 83980 | 13.46 | 5.734 | 0.081 | 0.275 | 0.356 | 0.076 | 0.046747 | 5.867 | 22.8 | 4.295 | Questionable pressure sensor data; Used pressure offset of 0.079 to recalculate 'Stream_m_Avg' -> the offset of 0.275 was measured at the new location of the probe, but we want depth at the original location , which is the metal pole in the stream (calculated 0.079 by subtracting 'Lvl_m_Avg' value at 9/8/12 13:15 from "Stream_m_Avg' at 9/8/12 13:00)
2014-11-04 12:00 | 83981 | 13.47 | 5.789 | 0.082 | 0.275 | 0.357 | 0.076 | 0.046852 | 5.927 | 22.77 | 4.293 | Questionable pressure sensor data; Used pressure offset of 0.079 to recalculate 'Stream_m_Avg' -> the offset of 0.275 was measured at the new location of the probe, but we want depth at the original location , which is the metal pole in the stream (calculated 0.079 by subtracting 'Lvl_m_Avg' value at 9/8/12 13:15 from "Stream_m_Avg' at 9/8/12 13:00)
2014-11-04 12:15 | 83982 | 13.46 | 5.841 | 0.083 | 0.275 | 0.358 | 0.076 | 0.046934 | 5.972 | 22.77 | 4.285 | Questionable pressure sensor data; Used pressure offset of 0.079 to recalculate 'Stream_m_Avg' -> the offset of 0.275 was measured at the new location of the probe, but we want depth at the original location , which is the metal pole in the stream (calculated 0.079 by subtracting 'Lvl_m_Avg' value at 9/8/12 13:15 from "Stream_m_Avg' at 9/8/12 13:00)
2014-11-04 12:30 | 83983 | 13.46 | 5.89 | 0.083 | 0.275 | 0.358 | 0.076 | 0.047033 | 6.016 | 22.83 | 4.289 | Questionable pressure sensor data; Used pressure offset of 0.079 to recalculate 'Stream_m_Avg' -> the offset of 0.275 was measured at the new location of the probe, but we want depth at the original location , which is the metal pole in the stream (calculated 0.079 by subtracting 'Lvl_m_Avg' value at 9/8/12 13:15 from "Stream_m_Avg' at 9/8/12 13:00)
2014-11-04 12:45 | 83984 | 13.45 | 5.939 | 0.08 | 0.275 | 0.355 | 0.076 | 0.04712 | 6.072 | 22.83 | 4.3 | Questionable pressure sensor data; Used pressure offset of 0.079 to recalculate 'Stream_m_Avg' -> the offset of 0.275 was measured at the new location of the probe, but we want depth at the original location , which is the metal pole in the stream (calculated 0.079 by subtracting 'Lvl_m_Avg' value at 9/8/12 13:15 from "Stream_m_Avg' at 9/8/12 13:00)
2014-11-04 13:00 | 83985 | 13.46 | 5.991 | 0.081 | 0.275 | 0.356 | 0.076 | 0.047194 | 6.12 | 22.83 | 4.296 | Questionable pressure sensor data; Used pressure offset of 0.079 to recalculate 'Stream_m_Avg' -> the offset of 0.275 was measured at the new location of the probe, but we want depth at the original location , which is the metal pole in the stream (calculated 0.079 by subtracting 'Lvl_m_Avg' value at 9/8/12 13:15 from "Stream_m_Avg' at 9/8/12 13:00)
2014-11-04 13:15 | 83986 | 13.45 | 6.042 | 0.082 | 0.275 | 0.357 | 0.076 | 0.047282 | 6.177 | 22.76 | 4.287 | Questionable pressure sensor data; Used pressure offset of 0.079 to recalculate 'Stream_m_Avg' -> the offset of 0.275 was measured at the new location of the probe, but we want depth at the original location , which is the metal pole in the stream (calculated 0.079 by subtracting 'Lvl_m_Avg' value at 9/8/12 13:15 from "Stream_m_Avg' at 9/8/12 13:00)
2014-11-04 13:30 | 83987 | 13.43 | 6.094 | 0.08 | 0.275 | 0.355 | 0.076 | 0.047386 | 6.235 | 22.76 | 4.283 | Questionable pressure sensor data; Used pressure offset of 0.079 to recalculate 'Stream_m_Avg' -> the offset of 0.275 was measured at the new location of the probe, but we want depth at the original location , which is the metal pole in the stream (calculated 0.079 by subtracting 'Lvl_m_Avg' value at 9/8/12 13:15 from "Stream_m_Avg' at 9/8/12 13:00)
2014-11-04 13:45 | 83988 | 13.44 | 6.148 | 0.081 | 0.275 | 0.356 | 0.076 | 0.047491 | 6.284 | 22.66 | 4.274 | Questionable pressure sensor data; Used pressure offset of 0.079 to recalculate 'Stream_m_Avg' -> the offset of 0.275 was measured at the new location of the probe, but we want depth at the original location , which is the metal pole in the stream (calculated 0.079 by subtracting 'Lvl_m_Avg' value at 9/8/12 13:15 from "Stream_m_Avg' at 9/8/12 13:00)
2014-11-04 14:00 | 83989 | 13.43 | 6.202 | 0.082 | 0.275 | 0.357 | 0.076 | 0.047563 | 6.337 | 22.63 | 4.265 | Questionable pressure sensor data; Used pressure offset of 0.079 to recalculate 'Stream_m_Avg' -> the offset of 0.275 was measured at the new location of the probe, but we want depth at the original location , which is the metal pole in the stream (calculated 0.079 by subtracting 'Lvl_m_Avg' value at 9/8/12 13:15 from "Stream_m_Avg' at 9/8/12 13:00)
2014-11-04 14:15 | 83990 | 13.43 | 6.255 | 0.084 | 0.275 | 0.359 | 0.076 | 0.047661 | 6.385 | 22.9 | 4.283 | Questionable pressure sensor data; Used pressure offset of 0.079 to recalculate 'Stream_m_Avg' -> the offset of 0.275 was measured at the new location of the probe, but we want depth at the original location , which is the metal pole in the stream (calculated 0.079 by subtracting 'Lvl_m_Avg' value at 9/8/12 13:15 from "Stream_m_Avg' at 9/8/12 13:00)
2014-11-04 14:30 | 83991 | 13.43 | 6.306 | 0.089 | 0.275 | 0.364 | 0.076 | 0.047762 | 6.444 | 23.03 | 4.321 | Questionable pressure sensor data; Used pressure offset of 0.079 to recalculate 'Stream_m_Avg' -> the offset of 0.275 was measured at the new location of the probe, but we want depth at the original location , which is the metal pole in the stream (calculated 0.079 by subtracting 'Lvl_m_Avg' value at 9/8/12 13:15 from "Stream_m_Avg' at 9/8/12 13:00)
2014-11-04 14:45 | 83992 | 13.44 | 6.353 | 0.096 | 0.275 | 0.371 | 0.076 | 0.047852 | 6.481 | 23.06 | 4.339 | Questionable pressure sensor data; Used pressure offset of 0.079 to recalculate 'Stream_m_Avg' -> the offset of 0.275 was measured at the new location of the probe, but we want depth at the original location , which is the metal pole in the stream (calculated 0.079 by subtracting 'Lvl_m_Avg' value at 9/8/12 13:15 from "Stream_m_Avg' at 9/8/12 13:00)
2014-11-04 15:00 | 83993 | 13.44 | 6.392 | 0.104 | 0.275 | 0.379 | 0.076 | 0.047976 | 6.506 | 23.1 | 4.336 | Questionable pressure sensor data; Used pressure offset of 0.079 to recalculate 'Stream_m_Avg' -> the offset of 0.275 was measured at the new location of the probe, but we want depth at the original location , which is the metal pole in the stream (calculated 0.079 by subtracting 'Lvl_m_Avg' value at 9/8/12 13:15 from "Stream_m_Avg' at 9/8/12 13:00)
2014-11-04 15:15 | 83994 | 13.44 | 6.425 | 0.113 | 0.275 | 0.388 | 0.076 | 0.048094 | 6.533 | 23.03 | 4.343 | Questionable pressure sensor data; Used pressure offset of 0.079 to recalculate 'Stream_m_Avg' -> the offset of 0.275 was measured at the new location of the probe, but we want depth at the original location , which is the metal pole in the stream (calculated 0.079 by subtracting 'Lvl_m_Avg' value at 9/8/12 13:15 from "Stream_m_Avg' at 9/8/12 13:00)
2014-11-04 15:30 | 83995 | 13.45 | 6.454 | 0.119 | 0.275 | 0.394 | 0.076 | 0.048195 | 6.56 | 22.9 | 4.325 | Questionable pressure sensor data; Used pressure offset of 0.079 to recalculate 'Stream_m_Avg' -> the offset of 0.275 was measured at the new location of the probe, but we want depth at the original location , which is the metal pole in the stream (calculated 0.079 by subtracting 'Lvl_m_Avg' value at 9/8/12 13:15 from "Stream_m_Avg' at 9/8/12 13:00)
2014-11-04 15:45 | 83996 | 13.28 | 6.48 | 0.124 | 0.275 | 0.399 | 0.076 | 0.048243 | 6.585 | 22.83 | 4.302 | Questionable pressure sensor data; Used pressure offset of 0.079 to recalculate 'Stream_m_Avg' -> the offset of 0.275 was measured at the new location of the probe, but we want depth at the original location , which is the metal pole in the stream (calculated 0.079 by subtracting 'Lvl_m_Avg' value at 9/8/12 13:15 from "Stream_m_Avg' at 9/8/12 13:00)
2014-11-04 16:00 | 83997 | 13.13 | 6.504 | 0.129 | 0.275 | 0.404 | 0.076 | 0.048287 | 6.609 | 22.76 | 4.29 | Questionable pressure sensor data; Used pressure offset of 0.079 to recalculate 'Stream_m_Avg' -> the offset of 0.275 was measured at the new location of the probe, but we want depth at the original location , which is the metal pole in the stream (calculated 0.079 by subtracting 'Lvl_m_Avg' value at 9/8/12 13:15 from "Stream_m_Avg' at 9/8/12 13:00)
2014-11-04 16:15 | 83998 | 13.01 | 6.524 | 0.137 | 0.275 | 0.412 | 0.076 | 0.048327 | 6.622 | 22.76 | 4.285 | Questionable pressure sensor data; Used pressure offset of 0.079 to recalculate 'Stream_m_Avg' -> the offset of 0.275 was measured at the new location of the probe, but we want depth at the original location , which is the metal pole in the stream (calculated 0.079 by subtracting 'Lvl_m_Avg' value at 9/8/12 13:15 from "Stream_m_Avg' at 9/8/12 13:00)
2014-11-04 16:30 | 83999 | 12.89 | 6.542 | 0.145 | 0.275 | 0.42 | 0.076 | 0.048375 | 6.636 | 22.63 | 4.269 | Questionable pressure sensor data; Used pressure offset of 0.079 to recalculate 'Stream_m_Avg' -> the offset of 0.275 was measured at the new location of the probe, but we want depth at the original location , which is the metal pole in the stream (calculated 0.079 by subtracting 'Lvl_m_Avg' value at 9/8/12 13:15 from "Stream_m_Avg' at 9/8/12 13:00)
2014-11-04 16:45 | 84000 | 12.8 | 6.557 | 0.154 | 0.275 | 0.429 | 0.076 | 0.048398 | 6.649 | 22.69 | 4.263 | Questionable pressure sensor data; Used pressure offset of 0.079 to recalculate 'Stream_m_Avg' -> the offset of 0.275 was measured at the new location of the probe, but we want depth at the original location , which is the metal pole in the stream (calculated 0.079 by subtracting 'Lvl_m_Avg' value at 9/8/12 13:15 from "Stream_m_Avg' at 9/8/12 13:00)
2014-11-04 17:00 | 84001 | 12.75 | 6.57 | 0.159 | 0.275 | 0.434 | 0.076 | 0.048443 | 6.665 | 22.63 | 4.268 | Questionable pressure sensor data; Used pressure offset of 0.079 to recalculate 'Stream_m_Avg' -> the offset of 0.275 was measured at the new location of the probe, but we want depth at the original location , which is the metal pole in the stream (calculated 0.079 by subtracting 'Lvl_m_Avg' value at 9/8/12 13:15 from "Stream_m_Avg' at 9/8/12 13:00)
2014-11-04 17:15 | 84002 | 12.71 | 6.582 | 0.161 | 0.275 | 0.436 | 0.077 | 0.048471 | 6.674 | 22.69 | 4.262 | Questionable pressure sensor data; Used pressure offset of 0.079 to recalculate 'Stream_m_Avg' -> the offset of 0.275 was measured at the new location of the probe, but we want depth at the original location , which is the metal pole in the stream (calculated 0.079 by subtracting 'Lvl_m_Avg' value at 9/8/12 13:15 from "Stream_m_Avg' at 9/8/12 13:00)
2014-11-04 17:30 | 84003 | 12.69 | 6.591 | 0.165 | 0.275 | 0.44 | 0.077 | 0.048491 | 6.679 | 22.7 | 4.262 | Questionable pressure sensor data; Used pressure offset of 0.079 to recalculate 'Stream_m_Avg' -> the offset of 0.275 was measured at the new location of the probe, but we want depth at the original location , which is the metal pole in the stream (calculated 0.079 by subtracting 'Lvl_m_Avg' value at 9/8/12 13:15 from "Stream_m_Avg' at 9/8/12 13:00)
2014-11-04 17:45 | 84004 | 12.68 | 6.597 | 0.168 | 0.275 | 0.443 | 0.077 | 0.048585 | 6.679 | 22.6 | 4.258 | Questionable pressure sensor data; Used pressure offset of 0.079 to recalculate 'Stream_m_Avg' -> the offset of 0.275 was measured at the new location of the probe, but we want depth at the original location , which is the metal pole in the stream (calculated 0.079 by subtracting 'Lvl_m_Avg' value at 9/8/12 13:15 from "Stream_m_Avg' at 9/8/12 13:00)
2014-11-04 18:00 | 84005 | 12.66 | 6.6 | 0.169 | 0.275 | 0.444 | 0.076 | 0.048447 | 6.678 | 22.56 | 4.248 | Questionable pressure sensor data; Used pressure offset of 0.079 to recalculate 'Stream_m_Avg' -> the offset of 0.275 was measured at the new location of the probe, but we want depth at the original location , which is the metal pole in the stream (calculated 0.079 by subtracting 'Lvl_m_Avg' value at 9/8/12 13:15 from "Stream_m_Avg' at 9/8/12 13:00)
2014-11-04 18:15 | 84006 | 12.64 | 6.6 | 0.168 | 0.275 | 0.443 | 0.076 | 0.048308 | 6.67 | 22.5 | 4.245 | Questionable pressure sensor data; Used pressure offset of 0.079 to recalculate 'Stream_m_Avg' -> the offset of 0.275 was measured at the new location of the probe, but we want depth at the original location , which is the metal pole in the stream (calculated 0.079 by subtracting 'Lvl_m_Avg' value at 9/8/12 13:15 from "Stream_m_Avg' at 9/8/12 13:00)
2014-11-04 18:30 | 84007 | 12.62 | 6.598 | 0.166 | 0.275 | 0.441 | 0.076 | 0.048202 | 6.67 | 22.5 | 4.234 | Questionable pressure sensor data; Used pressure offset of 0.079 to recalculate 'Stream_m_Avg' -> the offset of 0.275 was measured at the new location of the probe, but we want depth at the original location , which is the metal pole in the stream (calculated 0.079 by subtracting 'Lvl_m_Avg' value at 9/8/12 13:15 from "Stream_m_Avg' at 9/8/12 13:00)
2014-11-04 18:45 | 84008 | 12.62 | 6.593 | 0.168 | 0.275 | 0.443 | 0.076 | 0.048182 | 6.664 | 22.5 | 4.234 | Questionable pressure sensor data; Used pressure offset of 0.079 to recalculate 'Stream_m_Avg' -> the offset of 0.275 was measured at the new location of the probe, but we want depth at the original location , which is the metal pole in the stream (calculated 0.079 by subtracting 'Lvl_m_Avg' value at 9/8/12 13:15 from "Stream_m_Avg' at 9/8/12 13:00)
2014-11-04 19:00 | 84009 | 12.61 | 6.586 | 0.17 | 0.275 | 0.445 | 0.076 | 0.048194 | 6.651 | 22.5 | 4.234 | Questionable pressure sensor data; Used pressure offset of 0.079 to recalculate 'Stream_m_Avg' -> the offset of 0.275 was measured at the new location of the probe, but we want depth at the original location , which is the metal pole in the stream (calculated 0.079 by subtracting 'Lvl_m_Avg' value at 9/8/12 13:15 from "Stream_m_Avg' at 9/8/12 13:00)
2014-11-04 19:15 | 84010 | 12.6 | 6.577 | 0.169 | 0.275 | 0.444 | 0.076 | 0.048174 | 6.645 | 22.43 | 4.227 | Questionable pressure sensor data; Used pressure offset of 0.079 to recalculate 'Stream_m_Avg' -> the offset of 0.275 was measured at the new location of the probe, but we want depth at the original location , which is the metal pole in the stream (calculated 0.079 by subtracting 'Lvl_m_Avg' value at 9/8/12 13:15 from "Stream_m_Avg' at 9/8/12 13:00)
2014-11-04 19:30 | 84011 | 12.59 | 6.568 | 0.172 | 0.275 | 0.447 | 0.076 | 0.048149 | 6.63 | 22.3 | 4.209 | Questionable pressure sensor data; Used pressure offset of 0.079 to recalculate 'Stream_m_Avg' -> the offset of 0.275 was measured at the new location of the probe, but we want depth at the original location , which is the metal pole in the stream (calculated 0.079 by subtracting 'Lvl_m_Avg' value at 9/8/12 13:15 from "Stream_m_Avg' at 9/8/12 13:00)
2014-11-04 19:45 | 84012 | 12.59 | 6.554 | 0.175 | 0.275 | 0.45 | 0.076 | 0.048121 | 6.608 | 22.36 | 4.203 | Questionable pressure sensor data; Used pressure offset of 0.079 to recalculate 'Stream_m_Avg' -> the offset of 0.275 was measured at the new location of the probe, but we want depth at the original location , which is the metal pole in the stream (calculated 0.079 by subtracting 'Lvl_m_Avg' value at 9/8/12 13:15 from "Stream_m_Avg' at 9/8/12 13:00)
2014-11-04 20:00 | 84013 | 12.58 | 6.534 | 0.179 | 0.275 | 0.454 | 0.076 | 0.048063 | 6.578 | 22.36 | 4.21 | Questionable pressure sensor data; Used pressure offset of 0.079 to recalculate 'Stream_m_Avg' -> the offset of 0.275 was measured at the new location of the probe, but we want depth at the original location , which is the metal pole in the stream (calculated 0.079 by subtracting 'Lvl_m_Avg' value at 9/8/12 13:15 from "Stream_m_Avg' at 9/8/12 13:00)
2014-11-04 20:15 | 84014 | 12.58 | 6.51 | 0.178 | 0.275 | 0.453 | 0.076 | 0.048015 | 6.55 | 22.4 | 4.219 | Questionable pressure sensor data; Used pressure offset of 0.079 to recalculate 'Stream_m_Avg' -> the offset of 0.275 was measured at the new location of the probe, but we want depth at the original location , which is the metal pole in the stream (calculated 0.079 by subtracting 'Lvl_m_Avg' value at 9/8/12 13:15 from "Stream_m_Avg' at 9/8/12 13:00)
2014-11-04 20:30 | 84015 | 12.57 | 6.487 | 0.177 | 0.275 | 0.452 | 0.076 | 0.047934 | 6.535 | 22.4 | 4.215 | Questionable pressure sensor data; Used pressure offset of 0.079 to recalculate 'Stream_m_Avg' -> the offset of 0.275 was measured at the new location of the probe, but we want depth at the original location , which is the metal pole in the stream (calculated 0.079 by subtracting 'Lvl_m_Avg' value at 9/8/12 13:15 from "Stream_m_Avg' at 9/8/12 13:00)
2014-11-04 20:45 | 84016 | 12.56 | 6.472 | 0.177 | 0.275 | 0.452 | 0.076 | 0.047946 | 6.523 | 22.36 | 4.212 | Questionable pressure sensor data; Used pressure offset of 0.079 to recalculate 'Stream_m_Avg' -> the offset of 0.275 was measured at the new location of the probe, but we want depth at the original location , which is the metal pole in the stream (calculated 0.079 by subtracting 'Lvl_m_Avg' value at 9/8/12 13:15 from "Stream_m_Avg' at 9/8/12 13:00)
2014-11-04 21:00 | 84017 | 12.56 | 6.46 | 0.176 | 0.275 | 0.452 | 0.076 | 0.047974 | 6.52 | 22.5 | 4.226 | Questionable pressure sensor data; Used pressure offset of 0.079 to recalculate 'Stream_m_Avg' -> the offset of 0.275 was measured at the new location of the probe, but we want depth at the original location , which is the metal pole in the stream (calculated 0.079 by subtracting 'Lvl_m_Avg' value at 9/8/12 13:15 from "Stream_m_Avg' at 9/8/12 13:00)
2014-11-04 21:15 | 84018 | 12.54 | 6.451 | 0.177 | 0.275 | 0.452 | 0.076 | 0.047932 | 6.511 | 22.5 | 4.229 | Questionable pressure sensor data; Used pressure offset of 0.079 to recalculate 'Stream_m_Avg' -> the offset of 0.275 was measured at the new location of the probe, but we want depth at the original location , which is the metal pole in the stream (calculated 0.079 by subtracting 'Lvl_m_Avg' value at 9/8/12 13:15 from "Stream_m_Avg' at 9/8/12 13:00)
2014-11-04 21:30 | 84019 | 12.54 | 6.442 | 0.177 | 0.275 | 0.452 | 0.076 | 0.047912 | 6.5 | 22.46 | 4.232 | Questionable pressure sensor data; Used pressure offset of 0.079 to recalculate 'Stream_m_Avg' -> the offset of 0.275 was measured at the new location of the probe, but we want depth at the original location , which is the metal pole in the stream (calculated 0.079 by subtracting 'Lvl_m_Avg' value at 9/8/12 13:15 from "Stream_m_Avg' at 9/8/12 13:00)
2014-11-04 21:45 | 84020 | 12.54 | 6.427 | 0.181 | 0.275 | 0.456 | 0.076 | 0.047876 | 6.475 | 22.43 | 4.224 | Questionable pressure sensor data; Used pressure offset of 0.079 to recalculate 'Stream_m_Avg' -> the offset of 0.275 was measured at the new location of the probe, but we want depth at the original location , which is the metal pole in the stream (calculated 0.079 by subtracting 'Lvl_m_Avg' value at 9/8/12 13:15 from "Stream_m_Avg' at 9/8/12 13:00)
2014-11-04 22:00 | 84021 | 12.54 | 6.407 | 0.182 | 0.275 | 0.457 | 0.076 | 0.047859 | 6.456 | 22.5 | 4.228 | Questionable pressure sensor data; Used pressure offset of 0.079 to recalculate 'Stream_m_Avg' -> the offset of 0.275 was measured at the new location of the probe, but we want depth at the original location , which is the metal pole in the stream (calculated 0.079 by subtracting 'Lvl_m_Avg' value at 9/8/12 13:15 from "Stream_m_Avg' at 9/8/12 13:00)
2014-11-04 22:15 | 84022 | 12.53 | 6.385 | 0.182 | 0.275 | 0.457 | 0.076 | 0.047828 | 6.425 | 22.53 | 4.237 | Questionable pressure sensor data; Used pressure offset of 0.079 to recalculate 'Stream_m_Avg' -> the offset of 0.275 was measured at the new location of the probe, but we want depth at the original location , which is the metal pole in the stream (calculated 0.079 by subtracting 'Lvl_m_Avg' value at 9/8/12 13:15 from "Stream_m_Avg' at 9/8/12 13:00)
2014-11-04 22:30 | 84023 | 12.53 | 6.361 | 0.182 | 0.275 | 0.457 | 0.076 | 0.047768 | 6.402 | 22.5 | 4.242 | Questionable pressure sensor data; Used pressure offset of 0.079 to recalculate 'Stream_m_Avg' -> the offset of 0.275 was measured at the new location of the probe, but we want depth at the original location , which is the metal pole in the stream (calculated 0.079 by subtracting 'Lvl_m_Avg' value at 9/8/12 13:15 from "Stream_m_Avg' at 9/8/12 13:00)
2014-11-04 22:45 | 84024 | 12.53 | 6.338 | 0.18 | 0.275 | 0.455 | 0.076 | 0.047727 | 6.38 | 22.5 | 4.235 | Questionable pressure sensor data; Used pressure offset of 0.079 to recalculate 'Stream_m_Avg' -> the offset of 0.275 was measured at the new location of the probe, but we want depth at the original location , which is the metal pole in the stream (calculated 0.079 by subtracting 'Lvl_m_Avg' value at 9/8/12 13:15 from "Stream_m_Avg' at 9/8/12 13:00)
2014-11-04 23:00 | 84025 | 12.52 | 6.319 | 0.178 | 0.275 | 0.453 | 0.076 | 0.047687 | 6.366 | 22.43 | 4.233 | Questionable pressure sensor data; Used pressure offset of 0.079 to recalculate 'Stream_m_Avg' -> the offset of 0.275 was measured at the new location of the probe, but we want depth at the original location , which is the metal pole in the stream (calculated 0.079 by subtracting 'Lvl_m_Avg' value at 9/8/12 13:15 from "Stream_m_Avg' at 9/8/12 13:00)
2014-11-04 23:15 | 84026 | 12.52 | 6.304 | 0.177 | 0.275 | 0.452 | 0.076 | 0.047664 | 6.353 | 22.43 | 4.218 | Questionable pressure sensor data; Used pressure offset of 0.079 to recalculate 'Stream_m_Avg' -> the offset of 0.275 was measured at the new location of the probe, but we want depth at the original location , which is the metal pole in the stream (calculated 0.079 by subtracting 'Lvl_m_Avg' value at 9/8/12 13:15 from "Stream_m_Avg' at 9/8/12 13:00)
2014-11-04 23:30 | 84027 | 12.5 | 6.292 | 0.176 | 0.275 | 0.451 | 0.076 | 0.047646 | 6.346 | 22.4 | 4.219 | Questionable pressure sensor data; Used pressure offset of 0.079 to recalculate 'Stream_m_Avg' -> the offset of 0.275 was measured at the new location of the probe, but we want depth at the original location , which is the metal pole in the stream (calculated 0.079 by subtracting 'Lvl_m_Avg' value at 9/8/12 13:15 from "Stream_m_Avg' at 9/8/12 13:00)
2014-11-04 23:45 | 84028 | 12.5 | 6.282 | 0.175 | 0.275 | 0.45 | 0.076 | 0.047623 | 6.337 | 22.43 | 4.221 | Questionable pressure sensor data; Used pressure offset of 0.079 to recalculate 'Stream_m_Avg' -> the offset of 0.275 was measured at the new location of the probe, but we want depth at the original location , which is the metal pole in the stream (calculated 0.079 by subtracting 'Lvl_m_Avg' value at 9/8/12 13:15 from "Stream_m_Avg' at 9/8/12 13:00)
2014-11-05 | 84029 | 12.5 | 6.272 | 0.175 | 0.275 | 0.45 | 0.076 | 0.047603 | 6.324 | 22.36 | 4.213 | Questionable pressure sensor data; Used pressure offset of 0.079 to recalculate 'Stream_m_Avg' -> the offset of 0.275 was measured at the new location of the probe, but we want depth at the original location , which is the metal pole in the stream (calculated 0.079 by subtracting 'Lvl_m_Avg' value at 9/8/12 13:15 from "Stream_m_Avg' at 9/8/12 13:00)
2014-11-05 00:15 | 84030 | 12.49 | 6.26 | 0.174 | 0.275 | 0.449 | 0.076 | 0.04756 | 6.315 | 22.43 | 4.21 | Questionable pressure sensor data; Used pressure offset of 0.079 to recalculate 'Stream_m_Avg' -> the offset of 0.275 was measured at the new location of the probe, but we want depth at the original location , which is the metal pole in the stream (calculated 0.079 by subtracting 'Lvl_m_Avg' value at 9/8/12 13:15 from "Stream_m_Avg' at 9/8/12 13:00)
2014-11-05 00:30 | 84031 | 12.49 | 6.246 | 0.173 | 0.275 | 0.448 | 0.076 | 0.047531 | 6.302 | 22.43 | 4.215 | Questionable pressure sensor data; Used pressure offset of 0.079 to recalculate 'Stream_m_Avg' -> the offset of 0.275 was measured at the new location of the probe, but we want depth at the original location , which is the metal pole in the stream (calculated 0.079 by subtracting 'Lvl_m_Avg' value at 9/8/12 13:15 from "Stream_m_Avg' at 9/8/12 13:00)
2014-11-05 00:45 | 84032 | 12.48 | 6.229 | 0.172 | 0.275 | 0.447 | 0.076 | 0.047482 | 6.281 | 22.36 | 4.212 | Questionable pressure sensor data; Used pressure offset of 0.079 to recalculate 'Stream_m_Avg' -> the offset of 0.275 was measured at the new location of the probe, but we want depth at the original location , which is the metal pole in the stream (calculated 0.079 by subtracting 'Lvl_m_Avg' value at 9/8/12 13:15 from "Stream_m_Avg' at 9/8/12 13:00)
2014-11-05 01:00 | 84033 | 12.48 | 6.212 | 0.172 | 0.275 | 0.447 | 0.076 | 0.047457 | 6.265 | 22.36 | 4.209 | Questionable pressure sensor data; Used pressure offset of 0.079 to recalculate 'Stream_m_Avg' -> the offset of 0.275 was measured at the new location of the probe, but we want depth at the original location , which is the metal pole in the stream (calculated 0.079 by subtracting 'Lvl_m_Avg' value at 9/8/12 13:15 from "Stream_m_Avg' at 9/8/12 13:00)
2014-11-05 01:15 | 84034 | 12.47 | 6.196 | 0.171 | 0.275 | 0.446 | 0.076 | 0.047411 | 6.246 | 22.36 | 4.209 | Questionable pressure sensor data; Used pressure offset of 0.079 to recalculate 'Stream_m_Avg' -> the offset of 0.275 was measured at the new location of the probe, but we want depth at the original location , which is the metal pole in the stream (calculated 0.079 by subtracting 'Lvl_m_Avg' value at 9/8/12 13:15 from "Stream_m_Avg' at 9/8/12 13:00)
2014-11-05 01:30 | 84035 | 12.47 | 6.178 | 0.171 | 0.275 | 0.446 | 0.076 | 0.047379 | 6.227 | 22.36 | 4.204 | Questionable pressure sensor data; Used pressure offset of 0.079 to recalculate 'Stream_m_Avg' -> the offset of 0.275 was measured at the new location of the probe, but we want depth at the original location , which is the metal pole in the stream (calculated 0.079 by subtracting 'Lvl_m_Avg' value at 9/8/12 13:15 from "Stream_m_Avg' at 9/8/12 13:00)
2014-11-05 01:45 | 84036 | 12.47 | 6.159 | 0.171 | 0.275 | 0.446 | 0.076 | 0.047363 | 6.21 | 22.36 | 4.209 | Questionable pressure sensor data; Used pressure offset of 0.079 to recalculate 'Stream_m_Avg' -> the offset of 0.275 was measured at the new location of the probe, but we want depth at the original location , which is the metal pole in the stream (calculated 0.079 by subtracting 'Lvl_m_Avg' value at 9/8/12 13:15 from "Stream_m_Avg' at 9/8/12 13:00)
2014-11-05 02:00 | 84037 | 12.46 | 6.142 | 0.168 | 0.275 | 0.443 | 0.076 | 0.047333 | 6.194 | 22.3 | 4.203 | Questionable pressure sensor data; Used pressure offset of 0.079 to recalculate 'Stream_m_Avg' -> the offset of 0.275 was measured at the new location of the probe, but we want depth at the original location , which is the metal pole in the stream (calculated 0.079 by subtracting 'Lvl_m_Avg' value at 9/8/12 13:15 from "Stream_m_Avg' at 9/8/12 13:00)
2014-11-05 02:15 | 84038 | 12.44 | 6.129 | 0.164 | 0.275 | 0.439 | 0.076 | 0.047316 | 6.186 | 22.3 | 4.195 | Questionable pressure sensor data; Used pressure offset of 0.079 to recalculate 'Stream_m_Avg' -> the offset of 0.275 was measured at the new location of the probe, but we want depth at the original location , which is the metal pole in the stream (calculated 0.079 by subtracting 'Lvl_m_Avg' value at 9/8/12 13:15 from "Stream_m_Avg' at 9/8/12 13:00)
2014-11-05 02:30 | 84039 | 12.44 | 6.115 | 0.166 | 0.275 | 0.441 | 0.076 | 0.047303 | 6.17 | 22.26 | 4.194 | Questionable pressure sensor data; Used pressure offset of 0.079 to recalculate 'Stream_m_Avg' -> the offset of 0.275 was measured at the new location of the probe, but we want depth at the original location , which is the metal pole in the stream (calculated 0.079 by subtracting 'Lvl_m_Avg' value at 9/8/12 13:15 from "Stream_m_Avg' at 9/8/12 13:00)
2014-11-05 02:45 | 84040 | 12.44 | 6.099 | 0.165 | 0.275 | 0.44 | 0.076 | 0.04726 | 6.153 | 22.2 | 4.183 | Questionable pressure sensor data; Used pressure offset of 0.079 to recalculate 'Stream_m_Avg' -> the offset of 0.275 was measured at the new location of the probe, but we want depth at the original location , which is the metal pole in the stream (calculated 0.079 by subtracting 'Lvl_m_Avg' value at 9/8/12 13:15 from "Stream_m_Avg' at 9/8/12 13:00)
2014-11-05 03:00 | 84041 | 12.44 | 6.083 | 0.164 | 0.275 | 0.439 | 0.076 | 0.047234 | 6.139 | 22.2 | 4.178 | Questionable pressure sensor data; Used pressure offset of 0.079 to recalculate 'Stream_m_Avg' -> the offset of 0.275 was measured at the new location of the probe, but we want depth at the original location , which is the metal pole in the stream (calculated 0.079 by subtracting 'Lvl_m_Avg' value at 9/8/12 13:15 from "Stream_m_Avg' at 9/8/12 13:00)
2014-11-05 03:15 | 84042 | 12.43 | 6.069 | 0.168 | 0.275 | 0.443 | 0.076 | 0.04721 | 6.122 | 22.23 | 4.179 | Questionable pressure sensor data; Used pressure offset of 0.079 to recalculate 'Stream_m_Avg' -> the offset of 0.275 was measured at the new location of the probe, but we want depth at the original location , which is the metal pole in the stream (calculated 0.079 by subtracting 'Lvl_m_Avg' value at 9/8/12 13:15 from "Stream_m_Avg' at 9/8/12 13:00)
2014-11-05 03:30 | 84043 | 12.42 | 6.048 | 0.173 | 0.275 | 0.448 | 0.076 | 0.047161 | 6.086 | 22.23 | 4.183 | Questionable pressure sensor data; Used pressure offset of 0.079 to recalculate 'Stream_m_Avg' -> the offset of 0.275 was measured at the new location of the probe, but we want depth at the original location , which is the metal pole in the stream (calculated 0.079 by subtracting 'Lvl_m_Avg' value at 9/8/12 13:15 from "Stream_m_Avg' at 9/8/12 13:00)
2014-11-05 03:45 | 84044 | 12.42 | 6.016 | 0.178 | 0.275 | 0.453 | 0.076 | 0.047098 | 6.046 | 22.23 | 4.185 | Questionable pressure sensor data; Used pressure offset of 0.079 to recalculate 'Stream_m_Avg' -> the offset of 0.275 was measured at the new location of the probe, but we want depth at the original location , which is the metal pole in the stream (calculated 0.079 by subtracting 'Lvl_m_Avg' value at 9/8/12 13:15 from "Stream_m_Avg' at 9/8/12 13:00)
2014-11-05 04:00 | 84045 | 12.41 | 5.975 | 0.184 | 0.275 | 0.459 | 0.076 | 0.047038 | 6 | 22.23 | 4.184 | Questionable pressure sensor data; Used pressure offset of 0.079 to recalculate 'Stream_m_Avg' -> the offset of 0.275 was measured at the new location of the probe, but we want depth at the original location , which is the metal pole in the stream (calculated 0.079 by subtracting 'Lvl_m_Avg' value at 9/8/12 13:15 from "Stream_m_Avg' at 9/8/12 13:00)
2014-11-05 04:15 | 84046 | 12.41 | 5.927 | 0.186 | 0.275 | 0.461 | 0.076 | 0.046937 | 5.941 | 22.3 | 4.188 | Questionable pressure sensor data; Used pressure offset of 0.079 to recalculate 'Stream_m_Avg' -> the offset of 0.275 was measured at the new location of the probe, but we want depth at the original location , which is the metal pole in the stream (calculated 0.079 by subtracting 'Lvl_m_Avg' value at 9/8/12 13:15 from "Stream_m_Avg' at 9/8/12 13:00)
2014-11-05 04:30 | 84047 | 12.4 | 5.875 | 0.187 | 0.275 | 0.462 | 0.076 | 0.046837 | 5.884 | 22.23 | 4.195 | Questionable pressure sensor data; Used pressure offset of 0.079 to recalculate 'Stream_m_Avg' -> the offset of 0.275 was measured at the new location of the probe, but we want depth at the original location , which is the metal pole in the stream (calculated 0.079 by subtracting 'Lvl_m_Avg' value at 9/8/12 13:15 from "Stream_m_Avg' at 9/8/12 13:00)
2014-11-05 04:45 | 84048 | 12.39 | 5.824 | 0.189 | 0.275 | 0.464 | 0.076 | 0.046736 | 5.831 | 22.24 | 4.185 | Questionable pressure sensor data; Used pressure offset of 0.079 to recalculate 'Stream_m_Avg' -> the offset of 0.275 was measured at the new location of the probe, but we want depth at the original location , which is the metal pole in the stream (calculated 0.079 by subtracting 'Lvl_m_Avg' value at 9/8/12 13:15 from "Stream_m_Avg' at 9/8/12 13:00)
2014-11-05 05:00 | 84049 | 12.38 | 5.777 | 0.187 | 0.275 | 0.462 | 0.076 | 0.046664 | 5.786 | 22.24 | 4.185 | Questionable pressure sensor data; Used pressure offset of 0.079 to recalculate 'Stream_m_Avg' -> the offset of 0.275 was measured at the new location of the probe, but we want depth at the original location , which is the metal pole in the stream (calculated 0.079 by subtracting 'Lvl_m_Avg' value at 9/8/12 13:15 from "Stream_m_Avg' at 9/8/12 13:00)
2014-11-05 05:15 | 84050 | 12.38 | 5.731 | 0.188 | 0.275 | 0.463 | 0.076 | 0.046609 | 5.741 | 22.3 | 4.193 | Questionable pressure sensor data; Used pressure offset of 0.079 to recalculate 'Stream_m_Avg' -> the offset of 0.275 was measured at the new location of the probe, but we want depth at the original location , which is the metal pole in the stream (calculated 0.079 by subtracting 'Lvl_m_Avg' value at 9/8/12 13:15 from "Stream_m_Avg' at 9/8/12 13:00)
2014-11-05 05:30 | 84051 | 12.37 | 5.685 | 0.189 | 0.275 | 0.464 | 0.076 | 0.046546 | 5.697 | 22.17 | 4.186 | Questionable pressure sensor data; Used pressure offset of 0.079 to recalculate 'Stream_m_Avg' -> the offset of 0.275 was measured at the new location of the probe, but we want depth at the original location , which is the metal pole in the stream (calculated 0.079 by subtracting 'Lvl_m_Avg' value at 9/8/12 13:15 from "Stream_m_Avg' at 9/8/12 13:00)
2014-11-05 05:45 | 84052 | 12.37 | 5.639 | 0.188 | 0.275 | 0.463 | 0.076 | 0.046477 | 5.653 | 22.24 | 4.178 | Questionable pressure sensor data; Used pressure offset of 0.079 to recalculate 'Stream_m_Avg' -> the offset of 0.275 was measured at the new location of the probe, but we want depth at the original location , which is the metal pole in the stream (calculated 0.079 by subtracting 'Lvl_m_Avg' value at 9/8/12 13:15 from "Stream_m_Avg' at 9/8/12 13:00)
2014-11-05 06:00 | 84053 | 12.37 | 5.598 | 0.187 | 0.275 | 0.462 | 0.076 | 0.046406 | 5.614 | 22.24 | 4.181 | Questionable pressure sensor data; Used pressure offset of 0.079 to recalculate 'Stream_m_Avg' -> the offset of 0.275 was measured at the new location of the probe, but we want depth at the original location , which is the metal pole in the stream (calculated 0.079 by subtracting 'Lvl_m_Avg' value at 9/8/12 13:15 from "Stream_m_Avg' at 9/8/12 13:00)
2014-11-05 06:15 | 84054 | 12.36 | 5.56 | 0.185 | 0.275 | 0.46 | 0.076 | 0.046363 | 5.576 | 22.24 | 4.183 | Questionable pressure sensor data; Used pressure offset of 0.079 to recalculate 'Stream_m_Avg' -> the offset of 0.275 was measured at the new location of the probe, but we want depth at the original location , which is the metal pole in the stream (calculated 0.079 by subtracting 'Lvl_m_Avg' value at 9/8/12 13:15 from "Stream_m_Avg' at 9/8/12 13:00)
2014-11-05 06:30 | 84055 | 12.34 | 5.524 | 0.183 | 0.275 | 0.458 | 0.076 | 0.046317 | 5.545 | 22.37 | 4.195 | Questionable pressure sensor data; Used pressure offset of 0.079 to recalculate 'Stream_m_Avg' -> the offset of 0.275 was measured at the new location of the probe, but we want depth at the original location , which is the metal pole in the stream (calculated 0.079 by subtracting 'Lvl_m_Avg' value at 9/8/12 13:15 from "Stream_m_Avg' at 9/8/12 13:00)
2014-11-05 06:45 | 84056 | 12.35 | 5.492 | 0.177 | 0.275 | 0.452 | 0.076 | 0.046277 | 5.515 | 22.44 | 4.218 | Questionable pressure sensor data; Used pressure offset of 0.079 to recalculate 'Stream_m_Avg' -> the offset of 0.275 was measured at the new location of the probe, but we want depth at the original location , which is the metal pole in the stream (calculated 0.079 by subtracting 'Lvl_m_Avg' value at 9/8/12 13:15 from "Stream_m_Avg' at 9/8/12 13:00)
2014-11-05 07:00 | 84057 | 12.35 | 5.465 | 0.169 | 0.275 | 0.444 | 0.076 | 0.046253 | 5.493 | 22.37 | 4.212 | Questionable pressure sensor data; Used pressure offset of 0.079 to recalculate 'Stream_m_Avg' -> the offset of 0.275 was measured at the new location of the probe, but we want depth at the original location , which is the metal pole in the stream (calculated 0.079 by subtracting 'Lvl_m_Avg' value at 9/8/12 13:15 from "Stream_m_Avg' at 9/8/12 13:00)
2014-11-05 07:15 | 84058 | 12.34 | 5.446 | 0.17 | 0.275 | 0.445 | 0.076 | 0.046225 | 5.478 | 22.24 | 4.202 | Questionable pressure sensor data; Used pressure offset of 0.079 to recalculate 'Stream_m_Avg' -> the offset of 0.275 was measured at the new location of the probe, but we want depth at the original location , which is the metal pole in the stream (calculated 0.079 by subtracting 'Lvl_m_Avg' value at 9/8/12 13:15 from "Stream_m_Avg' at 9/8/12 13:00)
2014-11-05 07:30 | 84059 | 12.34 | 5.426 | 0.173 | 0.275 | 0.448 | 0.076 | 0.046226 | 5.46 | 22.17 | 4.179 | Questionable pressure sensor data; Used pressure offset of 0.079 to recalculate 'Stream_m_Avg' -> the offset of 0.275 was measured at the new location of the probe, but we want depth at the original location , which is the metal pole in the stream (calculated 0.079 by subtracting 'Lvl_m_Avg' value at 9/8/12 13:15 from "Stream_m_Avg' at 9/8/12 13:00)
2014-11-05 07:45 | 84060 | 12.35 | 5.403 | 0.173 | 0.275 | 0.448 | 0.076 | 0.046196 | 5.431 | 22.24 | 4.184 | Questionable pressure sensor data; Used pressure offset of 0.079 to recalculate 'Stream_m_Avg' -> the offset of 0.275 was measured at the new location of the probe, but we want depth at the original location , which is the metal pole in the stream (calculated 0.079 by subtracting 'Lvl_m_Avg' value at 9/8/12 13:15 from "Stream_m_Avg' at 9/8/12 13:00)
2014-11-05 08:00 | 84061 | 12.38 | 5.376 | 0.175 | 0.275 | 0.45 | 0.076 | 0.046155 | 5.394 | 22.24 | 4.185 | Questionable pressure sensor data; Used pressure offset of 0.079 to recalculate 'Stream_m_Avg' -> the offset of 0.275 was measured at the new location of the probe, but we want depth at the original location , which is the metal pole in the stream (calculated 0.079 by subtracting 'Lvl_m_Avg' value at 9/8/12 13:15 from "Stream_m_Avg' at 9/8/12 13:00)
2014-11-05 08:15 | 84062 | 12.39 | 5.348 | 0.173 | 0.275 | 0.448 | 0.076 | 0.04613 | 5.375 | 22.3 | 4.19 | Questionable pressure sensor data; Used pressure offset of 0.079 to recalculate 'Stream_m_Avg' -> the offset of 0.275 was measured at the new location of the probe, but we want depth at the original location , which is the metal pole in the stream (calculated 0.079 by subtracting 'Lvl_m_Avg' value at 9/8/12 13:15 from "Stream_m_Avg' at 9/8/12 13:00)
2014-11-05 08:30 | 84063 | 12.4 | 5.322 | 0.171 | 0.275 | 0.446 | 0.076 | 0.046064 | 5.345 | 22.3 | 4.197 | Questionable pressure sensor data; Used pressure offset of 0.079 to recalculate 'Stream_m_Avg' -> the offset of 0.275 was measured at the new location of the probe, but we want depth at the original location , which is the metal pole in the stream (calculated 0.079 by subtracting 'Lvl_m_Avg' value at 9/8/12 13:15 from "Stream_m_Avg' at 9/8/12 13:00)
2014-11-05 08:45 | 84064 | 12.61 | 5.3 | 0.162 | 0.275 | 0.437 | 0.076 | 0.046041 | 5.334 | 22.3 | 4.191 | Questionable pressure sensor data; Used pressure offset of 0.079 to recalculate 'Stream_m_Avg' -> the offset of 0.275 was measured at the new location of the probe, but we want depth at the original location , which is the metal pole in the stream (calculated 0.079 by subtracting 'Lvl_m_Avg' value at 9/8/12 13:15 from "Stream_m_Avg' at 9/8/12 13:00)
2014-11-05 09:00 | 84065 | 12.67 | 5.286 | 0.157 | 0.275 | 0.432 | 0.076 | 0.046032 | 5.33 | 22.24 | 4.188 | Questionable pressure sensor data; Used pressure offset of 0.079 to recalculate 'Stream_m_Avg' -> the offset of 0.275 was measured at the new location of the probe, but we want depth at the original location , which is the metal pole in the stream (calculated 0.079 by subtracting 'Lvl_m_Avg' value at 9/8/12 13:15 from "Stream_m_Avg' at 9/8/12 13:00)
2014-11-05 09:15 | 84066 | 13 | 5.281 | 0.148 | 0.275 | 0.423 | 0.076 | 0.046005 | 5.329 | 22.24 | 4.187 | Questionable pressure sensor data; Used pressure offset of 0.079 to recalculate 'Stream_m_Avg' -> the offset of 0.275 was measured at the new location of the probe, but we want depth at the original location , which is the metal pole in the stream (calculated 0.079 by subtracting 'Lvl_m_Avg' value at 9/8/12 13:15 from "Stream_m_Avg' at 9/8/12 13:00)
2014-11-05 09:30 | 84067 | 13.63 | 5.291 | 0.13 | 0.275 | 0.405 | 0.076 | 0.045965 | 5.36 | 22.2 | 4.184 | Questionable pressure sensor data; Used pressure offset of 0.079 to recalculate 'Stream_m_Avg' -> the offset of 0.275 was measured at the new location of the probe, but we want depth at the original location , which is the metal pole in the stream (calculated 0.079 by subtracting 'Lvl_m_Avg' value at 9/8/12 13:15 from "Stream_m_Avg' at 9/8/12 13:00)
2014-11-05 09:45 | 84068 | 13.58 | 5.323 | 0.112 | 0.275 | 0.387 | 0.076 | 0.046005 | 5.423 | 22.17 | 4.172 | Questionable pressure sensor data; Used pressure offset of 0.079 to recalculate 'Stream_m_Avg' -> the offset of 0.275 was measured at the new location of the probe, but we want depth at the original location , which is the metal pole in the stream (calculated 0.079 by subtracting 'Lvl_m_Avg' value at 9/8/12 13:15 from "Stream_m_Avg' at 9/8/12 13:00)
2014-11-05 10:00 | 84069 | 13.55 | 5.378 | 0.099 | 0.275 | 0.374 | 0.076 | 0.046088 | 5.505 | 22.17 | 4.172 | Questionable pressure sensor data; Used pressure offset of 0.079 to recalculate 'Stream_m_Avg' -> the offset of 0.275 was measured at the new location of the probe, but we want depth at the original location , which is the metal pole in the stream (calculated 0.079 by subtracting 'Lvl_m_Avg' value at 9/8/12 13:15 from "Stream_m_Avg' at 9/8/12 13:00)
2014-11-05 10:15 | 84070 | 13.55 | 5.451 | 0.091 | 0.275 | 0.366 | 0.076 | 0.046198 | 5.594 | 22.1 | 4.163 | Questionable pressure sensor data; Used pressure offset of 0.079 to recalculate 'Stream_m_Avg' -> the offset of 0.275 was measured at the new location of the probe, but we want depth at the original location , which is the metal pole in the stream (calculated 0.079 by subtracting 'Lvl_m_Avg' value at 9/8/12 13:15 from "Stream_m_Avg' at 9/8/12 13:00)
2014-11-05 10:30 | 84071 | 13.52 | 5.533 | 0.084 | 0.275 | 0.359 | 0.075 | 0.046293 | 5.689 | 22.06 | 4.156 | Questionable pressure sensor data; Used pressure offset of 0.079 to recalculate 'Stream_m_Avg' -> the offset of 0.275 was measured at the new location of the probe, but we want depth at the original location , which is the metal pole in the stream (calculated 0.079 by subtracting 'Lvl_m_Avg' value at 9/8/12 13:15 from "Stream_m_Avg' at 9/8/12 13:00)
2014-11-05 10:45 | 84072 | 13.52 | 5.621 | 0.075 | 0.275 | 0.35 | 0.075 | 0.046421 | 5.793 | 22.03 | 4.147 | Questionable pressure sensor data; Used pressure offset of 0.079 to recalculate 'Stream_m_Avg' -> the offset of 0.275 was measured at the new location of the probe, but we want depth at the original location , which is the metal pole in the stream (calculated 0.079 by subtracting 'Lvl_m_Avg' value at 9/8/12 13:15 from "Stream_m_Avg' at 9/8/12 13:00)
2014-11-05 11:00 | 84073 | 13.5 | 5.717 | 0.064 | 0.275 | 0.339 | 0.075 | 0.046559 | 5.894 | 21.96 | 4.14 | Questionable pressure sensor data; Used pressure offset of 0.079 to recalculate 'Stream_m_Avg' -> the offset of 0.275 was measured at the new location of the probe, but we want depth at the original location , which is the metal pole in the stream (calculated 0.079 by subtracting 'Lvl_m_Avg' value at 9/8/12 13:15 from "Stream_m_Avg' at 9/8/12 13:00)
2014-11-05 11:15 | 84074 | 13.47 | 5.818 | 0.055 | 0.275 | 0.33 | 0.075 | 0.046713 | 6.003 | 21.92 | 4.127 | Questionable pressure sensor data; Used pressure offset of 0.079 to recalculate 'Stream_m_Avg' -> the offset of 0.275 was measured at the new location of the probe, but we want depth at the original location , which is the metal pole in the stream (calculated 0.079 by subtracting 'Lvl_m_Avg' value at 9/8/12 13:15 from "Stream_m_Avg' at 9/8/12 13:00)
2014-11-05 11:30 | 84075 | 13.46 | 5.921 | 0.05 | 0.275 | 0.325 | 0.075 | 0.04689 | 6.112 | 21.86 | 4.12 | Questionable pressure sensor data; Used pressure offset of 0.079 to recalculate 'Stream_m_Avg' -> the offset of 0.275 was measured at the new location of the probe, but we want depth at the original location , which is the metal pole in the stream (calculated 0.079 by subtracting 'Lvl_m_Avg' value at 9/8/12 13:15 from "Stream_m_Avg' at 9/8/12 13:00)
2014-11-05 11:45 | 84076 | 13.45 | 6.025 | 0.048 | 0.275 | 0.323 | 0.075 | 0.047045 | 6.213 | 21.82 | 4.108 | Questionable pressure sensor data; Used pressure offset of 0.079 to recalculate 'Stream_m_Avg' -> the offset of 0.275 was measured at the new location of the probe, but we want depth at the original location , which is the metal pole in the stream (calculated 0.079 by subtracting 'Lvl_m_Avg' value at 9/8/12 13:15 from "Stream_m_Avg' at 9/8/12 13:00)
2014-11-05 12:00 | 84077 | 13.45 | 6.124 | 0.049 | 0.275 | 0.324 | 0.075 | 0.047176 | 6.302 | 21.82 | 4.106 | Questionable pressure sensor data; Used pressure offset of 0.079 to recalculate 'Stream_m_Avg' -> the offset of 0.275 was measured at the new location of the probe, but we want depth at the original location , which is the metal pole in the stream (calculated 0.079 by subtracting 'Lvl_m_Avg' value at 9/8/12 13:15 from "Stream_m_Avg' at 9/8/12 13:00)
2014-11-05 12:15 | 84078 | 13.44 | 6.214 | 0.051 | 0.275 | 0.326 | 0.075 | 0.047296 | 6.395 | 21.85 | 4.103 | Questionable pressure sensor data; Used pressure offset of 0.079 to recalculate 'Stream_m_Avg' -> the offset of 0.275 was measured at the new location of the probe, but we want depth at the original location , which is the metal pole in the stream (calculated 0.079 by subtracting 'Lvl_m_Avg' value at 9/8/12 13:15 from "Stream_m_Avg' at 9/8/12 13:00)
2014-11-05 12:30 | 84079 | 13.43 | 6.297 | 0.051 | 0.275 | 0.326 | 0.075 | 0.047428 | 6.473 | 21.95 | 4.119 | Questionable pressure sensor data; Used pressure offset of 0.079 to recalculate 'Stream_m_Avg' -> the offset of 0.275 was measured at the new location of the probe, but we want depth at the original location , which is the metal pole in the stream (calculated 0.079 by subtracting 'Lvl_m_Avg' value at 9/8/12 13:15 from "Stream_m_Avg' at 9/8/12 13:00)
2014-11-05 12:45 | 84080 | 13.42 | 6.38 | 0.046 | 0.275 | 0.321 | 0.075 | 0.047526 | 6.559 | 22.15 | 4.15 | Questionable pressure sensor data; Used pressure offset of 0.079 to recalculate 'Stream_m_Avg' -> the offset of 0.275 was measured at the new location of the probe, but we want depth at the original location , which is the metal pole in the stream (calculated 0.079 by subtracting 'Lvl_m_Avg' value at 9/8/12 13:15 from "Stream_m_Avg' at 9/8/12 13:00)
2014-11-05 13:00 | 84081 | 13.4 | 6.466 | 0.042 | 0.275 | 0.317 | 0.075 | 0.04769 | 6.65 | 22.36 | 4.188 | Questionable pressure sensor data; Used pressure offset of 0.079 to recalculate 'Stream_m_Avg' -> the offset of 0.275 was measured at the new location of the probe, but we want depth at the original location , which is the metal pole in the stream (calculated 0.079 by subtracting 'Lvl_m_Avg' value at 9/8/12 13:15 from "Stream_m_Avg' at 9/8/12 13:00)
2014-11-05 13:15 | 84082 | 13.4 | 6.551 | 0.045 | 0.275 | 0.32 | 0.075 | 0.047818 | 6.727 | 22.49 | 4.219 | Questionable pressure sensor data; Used pressure offset of 0.079 to recalculate 'Stream_m_Avg' -> the offset of 0.275 was measured at the new location of the probe, but we want depth at the original location , which is the metal pole in the stream (calculated 0.079 by subtracting 'Lvl_m_Avg' value at 9/8/12 13:15 from "Stream_m_Avg' at 9/8/12 13:00)
2014-11-05 13:30 | 84083 | 13.38 | 6.63 | 0.048 | 0.275 | 0.323 | 0.075 | 0.047992 | 6.799 | 22.63 | 4.246 | Questionable pressure sensor data; Used pressure offset of 0.079 to recalculate 'Stream_m_Avg' -> the offset of 0.275 was measured at the new location of the probe, but we want depth at the original location , which is the metal pole in the stream (calculated 0.079 by subtracting 'Lvl_m_Avg' value at 9/8/12 13:15 from "Stream_m_Avg' at 9/8/12 13:00)
2014-11-05 13:45 | 84084 | 13.38 | 6.707 | 0.048 | 0.275 | 0.323 | 0.075 | 0.048099 | 6.872 | 22.52 | 4.252 | Questionable pressure sensor data; Used pressure offset of 0.079 to recalculate 'Stream_m_Avg' -> the offset of 0.275 was measured at the new location of the probe, but we want depth at the original location , which is the metal pole in the stream (calculated 0.079 by subtracting 'Lvl_m_Avg' value at 9/8/12 13:15 from "Stream_m_Avg' at 9/8/12 13:00)
2014-11-05 14:00 | 84085 | 13.37 | 6.787 | 0.041 | 0.275 | 0.316 | 0.075 | 0.048234 | 6.964 | 22.39 | 4.224 | Questionable pressure sensor data; Used pressure offset of 0.079 to recalculate 'Stream_m_Avg' -> the offset of 0.275 was measured at the new location of the probe, but we want depth at the original location , which is the metal pole in the stream (calculated 0.079 by subtracting 'Lvl_m_Avg' value at 9/8/12 13:15 from "Stream_m_Avg' at 9/8/12 13:00)
2014-11-05 14:15 | 84086 | 13.35 | 6.87 | 0.024 | 0.275 | 0.299 | 0.075 | 0.048366 | 7.045 | 22.25 | 4.2 | Questionable pressure sensor data; Used pressure offset of 0.079 to recalculate 'Stream_m_Avg' -> the offset of 0.275 was measured at the new location of the probe, but we want depth at the original location , which is the metal pole in the stream (calculated 0.079 by subtracting 'Lvl_m_Avg' value at 9/8/12 13:15 from "Stream_m_Avg' at 9/8/12 13:00)
2014-11-05 14:30 | 84087 | 13.32 | 6.958 | 0.011 | 0.275 | 0.286 | 0.075 | 0.048519 | 7.144 | 22.11 | 4.179 | Questionable pressure sensor data; Used pressure offset of 0.079 to recalculate 'Stream_m_Avg' -> the offset of 0.275 was measured at the new location of the probe, but we want depth at the original location , which is the metal pole in the stream (calculated 0.079 by subtracting 'Lvl_m_Avg' value at 9/8/12 13:15 from "Stream_m_Avg' at 9/8/12 13:00)
2014-11-05 14:45 | 84088 | 13.3 | 7.045 | 0.019 | 0.275 | 0.294 | 0.075 | 0.048662 | 7.229 | 21.67 | 4.118 | Questionable pressure sensor data; Used pressure offset of 0.079 to recalculate 'Stream_m_Avg' -> the offset of 0.275 was measured at the new location of the probe, but we want depth at the original location , which is the metal pole in the stream (calculated 0.079 by subtracting 'Lvl_m_Avg' value at 9/8/12 13:15 from "Stream_m_Avg' at 9/8/12 13:00)
2014-11-05 15:00 | 84089 | 13.31 | 7.122 | 0.057 | 0.275 | 0.332 | 0.076 | 0.048797 | 7.294 | 21.4 | 4.047 | Questionable pressure sensor data; Used pressure offset of 0.079 to recalculate 'Stream_m_Avg' -> the offset of 0.275 was measured at the new location of the probe, but we want depth at the original location , which is the metal pole in the stream (calculated 0.079 by subtracting 'Lvl_m_Avg' value at 9/8/12 13:15 from "Stream_m_Avg' at 9/8/12 13:00)
2014-11-05 15:15 | 84090 | 13.34 | 7.184 | 0.092 | 0.275 | 0.367 | 0.076 | 0.048935 | 7.337 | 21.23 | 4.01 | Questionable pressure sensor data; Used pressure offset of 0.079 to recalculate 'Stream_m_Avg' -> the offset of 0.275 was measured at the new location of the probe, but we want depth at the original location , which is the metal pole in the stream (calculated 0.079 by subtracting 'Lvl_m_Avg' value at 9/8/12 13:15 from "Stream_m_Avg' at 9/8/12 13:00)
2014-11-05 15:30 | 84091 | 13.36 | 7.23 | 0.114 | 0.275 | 0.389 | 0.076 | 0.049005 | 7.365 | 21 | 3.978 | Questionable pressure sensor data; Used pressure offset of 0.079 to recalculate 'Stream_m_Avg' -> the offset of 0.275 was measured at the new location of the probe, but we want depth at the original location , which is the metal pole in the stream (calculated 0.079 by subtracting 'Lvl_m_Avg' value at 9/8/12 13:15 from "Stream_m_Avg' at 9/8/12 13:00)
2014-11-05 15:45 | 84092 | 13.38 | 7.266 | 0.129 | 0.275 | 0.404 | 0.076 | 0.04908 | 7.389 | 20.93 | 3.943 | Questionable pressure sensor data; Used pressure offset of 0.079 to recalculate 'Stream_m_Avg' -> the offset of 0.275 was measured at the new location of the probe, but we want depth at the original location , which is the metal pole in the stream (calculated 0.079 by subtracting 'Lvl_m_Avg' value at 9/8/12 13:15 from "Stream_m_Avg' at 9/8/12 13:00)
2014-11-05 16:00 | 84093 | 13.39 | 7.287 | 0.143 | 0.275 | 0.418 | 0.076 | 0.049149 | 7.395 | 20.77 | 3.925 | Questionable pressure sensor data; Used pressure offset of 0.079 to recalculate 'Stream_m_Avg' -> the offset of 0.275 was measured at the new location of the probe, but we want depth at the original location , which is the metal pole in the stream (calculated 0.079 by subtracting 'Lvl_m_Avg' value at 9/8/12 13:15 from "Stream_m_Avg' at 9/8/12 13:00)
2014-11-05 16:15 | 84094 | 13.41 | 7.286 | 0.156 | 0.275 | 0.431 | 0.076 | 0.049148 | 7.37 | 20.53 | 3.887 | Questionable pressure sensor data; Used pressure offset of 0.079 to recalculate 'Stream_m_Avg' -> the offset of 0.275 was measured at the new location of the probe, but we want depth at the original location , which is the metal pole in the stream (calculated 0.079 by subtracting 'Lvl_m_Avg' value at 9/8/12 13:15 from "Stream_m_Avg' at 9/8/12 13:00)
2014-11-05 16:30 | 84095 | 13.42 | 7.263 | 0.166 | 0.275 | 0.441 | 0.076 | 0.049139 | 7.316 | 20.19 | 3.835 | Questionable pressure sensor data; Used pressure offset of 0.079 to recalculate 'Stream_m_Avg' -> the offset of 0.275 was measured at the new location of the probe, but we want depth at the original location , which is the metal pole in the stream (calculated 0.079 by subtracting 'Lvl_m_Avg' value at 9/8/12 13:15 from "Stream_m_Avg' at 9/8/12 13:00)
2014-11-05 16:45 | 84096 | 13.44 | 7.223 | 0.175 | 0.275 | 0.45 | 0.076 | 0.049093 | 7.256 | 19.92 | 3.773 | Questionable pressure sensor data; Used pressure offset of 0.079 to recalculate 'Stream_m_Avg' -> the offset of 0.275 was measured at the new location of the probe, but we want depth at the original location , which is the metal pole in the stream (calculated 0.079 by subtracting 'Lvl_m_Avg' value at 9/8/12 13:15 from "Stream_m_Avg' at 9/8/12 13:00)
2014-11-05 17:00 | 84097 | 13.34 | 7.17 | 0.182 | 0.275 | 0.457 | 0.076 | 0.049062 | 7.193 | 19.65 | 3.722 | Questionable pressure sensor data; Used pressure offset of 0.079 to recalculate 'Stream_m_Avg' -> the offset of 0.275 was measured at the new location of the probe, but we want depth at the original location , which is the metal pole in the stream (calculated 0.079 by subtracting 'Lvl_m_Avg' value at 9/8/12 13:15 from "Stream_m_Avg' at 9/8/12 13:00)
2014-11-05 17:15 | 84098 | 13.04 | 7.11 | 0.187 | 0.275 | 0.462 | 0.076 | 0.048972 | 7.123 | 19.28 | 3.663 | Questionable pressure sensor data; Used pressure offset of 0.079 to recalculate 'Stream_m_Avg' -> the offset of 0.275 was measured at the new location of the probe, but we want depth at the original location , which is the metal pole in the stream (calculated 0.079 by subtracting 'Lvl_m_Avg' value at 9/8/12 13:15 from "Stream_m_Avg' at 9/8/12 13:00)
2014-11-05 17:30 | 84099 | 12.9 | 7.049 | 0.192 | 0.275 | 0.467 | 0.076 | 0.048882 | 7.062 | 18.84 | 3.579 | Questionable pressure sensor data; Used pressure offset of 0.079 to recalculate 'Stream_m_Avg' -> the offset of 0.275 was measured at the new location of the probe, but we want depth at the original location , which is the metal pole in the stream (calculated 0.079 by subtracting 'Lvl_m_Avg' value at 9/8/12 13:15 from "Stream_m_Avg' at 9/8/12 13:00)
2014-11-05 17:45 | 84100 | 12.8 | 6.992 | 0.199 | 0.275 | 0.474 | 0.076 | 0.048804 | 7.008 | 18.78 | 3.535 | Questionable pressure sensor data; Used pressure offset of 0.079 to recalculate 'Stream_m_Avg' -> the offset of 0.275 was measured at the new location of the probe, but we want depth at the original location , which is the metal pole in the stream (calculated 0.079 by subtracting 'Lvl_m_Avg' value at 9/8/12 13:15 from "Stream_m_Avg' at 9/8/12 13:00)
2014-11-05 18:00 | 84101 | 12.73 | 6.935 | 0.205 | 0.275 | 0.48 | 0.076 | 0.048722 | 6.938 | 18.71 | 3.53 | Questionable pressure sensor data; Used pressure offset of 0.079 to recalculate 'Stream_m_Avg' -> the offset of 0.275 was measured at the new location of the probe, but we want depth at the original location , which is the metal pole in the stream (calculated 0.079 by subtracting 'Lvl_m_Avg' value at 9/8/12 13:15 from "Stream_m_Avg' at 9/8/12 13:00)
2014-11-05 18:15 | 84102 | 12.69 | 6.877 | 0.212 | 0.275 | 0.487 | 0.076 | 0.048751 | 6.887 | 18.68 | 3.51 | Questionable pressure sensor data; Used pressure offset of 0.079 to recalculate 'Stream_m_Avg' -> the offset of 0.275 was measured at the new location of the probe, but we want depth at the original location , which is the metal pole in the stream (calculated 0.079 by subtracting 'Lvl_m_Avg' value at 9/8/12 13:15 from "Stream_m_Avg' at 9/8/12 13:00)
2014-11-05 18:30 | 84103 | 12.68 | 6.818 | 0.216 | 0.275 | 0.491 | 0.077 | 0.04877 | 6.843 | 18.65 | 3.518 | Questionable pressure sensor data; Used pressure offset of 0.079 to recalculate 'Stream_m_Avg' -> the offset of 0.275 was measured at the new location of the probe, but we want depth at the original location , which is the metal pole in the stream (calculated 0.079 by subtracting 'Lvl_m_Avg' value at 9/8/12 13:15 from "Stream_m_Avg' at 9/8/12 13:00)
2014-11-05 18:45 | 84104 | 12.66 | 6.759 | 0.219 | 0.275 | 0.494 | 0.077 | 0.048678 | 6.781 | 18.58 | 3.499 | Questionable pressure sensor data; Used pressure offset of 0.079 to recalculate 'Stream_m_Avg' -> the offset of 0.275 was measured at the new location of the probe, but we want depth at the original location , which is the metal pole in the stream (calculated 0.079 by subtracting 'Lvl_m_Avg' value at 9/8/12 13:15 from "Stream_m_Avg' at 9/8/12 13:00)
2014-11-05 19:00 | 84105 | 12.65 | 6.7 | 0.222 | 0.275 | 0.497 | 0.077 | 0.048601 | 6.724 | 18.85 | 3.521 | Questionable pressure sensor data; Used pressure offset of 0.079 to recalculate 'Stream_m_Avg' -> the offset of 0.275 was measured at the new location of the probe, but we want depth at the original location , which is the metal pole in the stream (calculated 0.079 by subtracting 'Lvl_m_Avg' value at 9/8/12 13:15 from "Stream_m_Avg' at 9/8/12 13:00)
2014-11-05 19:15 | 84106 | 12.64 | 6.641 | 0.223 | 0.275 | 0.498 | 0.077 | 0.048501 | 6.667 | 18.99 | 3.561 | Questionable pressure sensor data; Used pressure offset of 0.079 to recalculate 'Stream_m_Avg' -> the offset of 0.275 was measured at the new location of the probe, but we want depth at the original location , which is the metal pole in the stream (calculated 0.079 by subtracting 'Lvl_m_Avg' value at 9/8/12 13:15 from "Stream_m_Avg' at 9/8/12 13:00)
2014-11-05 19:30 | 84107 | 12.63 | 6.584 | 0.222 | 0.275 | 0.497 | 0.077 | 0.048395 | 6.605 | 18.99 | 3.572 | Questionable pressure sensor data; Used pressure offset of 0.079 to recalculate 'Stream_m_Avg' -> the offset of 0.275 was measured at the new location of the probe, but we want depth at the original location , which is the metal pole in the stream (calculated 0.079 by subtracting 'Lvl_m_Avg' value at 9/8/12 13:15 from "Stream_m_Avg' at 9/8/12 13:00)
2014-11-05 19:45 | 84108 | 12.6 | 6.529 | 0.222 | 0.275 | 0.497 | 0.077 | 0.048286 | 6.551 | 19.09 | 3.582 | Questionable pressure sensor data; Used pressure offset of 0.079 to recalculate 'Stream_m_Avg' -> the offset of 0.275 was measured at the new location of the probe, but we want depth at the original location , which is the metal pole in the stream (calculated 0.079 by subtracting 'Lvl_m_Avg' value at 9/8/12 13:15 from "Stream_m_Avg' at 9/8/12 13:00)
2014-11-05 20:00 | 84109 | 12.59 | 6.476 | 0.222 | 0.275 | 0.497 | 0.076 | 0.048175 | 6.504 | 18.99 | 3.583 | Questionable pressure sensor data; Used pressure offset of 0.079 to recalculate 'Stream_m_Avg' -> the offset of 0.275 was measured at the new location of the probe, but we want depth at the original location , which is the metal pole in the stream (calculated 0.079 by subtracting 'Lvl_m_Avg' value at 9/8/12 13:15 from "Stream_m_Avg' at 9/8/12 13:00)
2014-11-05 20:15 | 84110 | 12.59 | 6.424 | 0.221 | 0.275 | 0.496 | 0.076 | 0.048107 | 6.451 | 18.95 | 3.558 | Questionable pressure sensor data; Used pressure offset of 0.079 to recalculate 'Stream_m_Avg' -> the offset of 0.275 was measured at the new location of the probe, but we want depth at the original location , which is the metal pole in the stream (calculated 0.079 by subtracting 'Lvl_m_Avg' value at 9/8/12 13:15 from "Stream_m_Avg' at 9/8/12 13:00)
2014-11-05 20:30 | 84111 | 12.58 | 6.373 | 0.22 | 0.275 | 0.495 | 0.076 | 0.047978 | 6.4 | 19.12 | 3.586 | Questionable pressure sensor data; Used pressure offset of 0.079 to recalculate 'Stream_m_Avg' -> the offset of 0.275 was measured at the new location of the probe, but we want depth at the original location , which is the metal pole in the stream (calculated 0.079 by subtracting 'Lvl_m_Avg' value at 9/8/12 13:15 from "Stream_m_Avg' at 9/8/12 13:00)
2014-11-05 20:45 | 84112 | 12.57 | 6.326 | 0.219 | 0.275 | 0.494 | 0.076 | 0.047916 | 6.356 | 19.26 | 3.614 | Questionable pressure sensor data; Used pressure offset of 0.079 to recalculate 'Stream_m_Avg' -> the offset of 0.275 was measured at the new location of the probe, but we want depth at the original location , which is the metal pole in the stream (calculated 0.079 by subtracting 'Lvl_m_Avg' value at 9/8/12 13:15 from "Stream_m_Avg' at 9/8/12 13:00)
2014-11-05 21:00 | 84113 | 12.56 | 6.278 | 0.217 | 0.275 | 0.492 | 0.076 | 0.047835 | 6.307 | 19.33 | 3.631 | Questionable pressure sensor data; Used pressure offset of 0.079 to recalculate 'Stream_m_Avg' -> the offset of 0.275 was measured at the new location of the probe, but we want depth at the original location , which is the metal pole in the stream (calculated 0.079 by subtracting 'Lvl_m_Avg' value at 9/8/12 13:15 from "Stream_m_Avg' at 9/8/12 13:00)
2014-11-05 21:15 | 84114 | 12.56 | 6.232 | 0.215 | 0.275 | 0.49 | 0.076 | 0.047762 | 6.259 | 19.4 | 3.644 | Questionable pressure sensor data; Used pressure offset of 0.079 to recalculate 'Stream_m_Avg' -> the offset of 0.275 was measured at the new location of the probe, but we want depth at the original location , which is the metal pole in the stream (calculated 0.079 by subtracting 'Lvl_m_Avg' value at 9/8/12 13:15 from "Stream_m_Avg' at 9/8/12 13:00)
2014-11-05 21:30 | 84115 | 12.55 | 6.187 | 0.213 | 0.275 | 0.488 | 0.076 | 0.047654 | 6.217 | 19.53 | 3.667 | Questionable pressure sensor data; Used pressure offset of 0.079 to recalculate 'Stream_m_Avg' -> the offset of 0.275 was measured at the new location of the probe, but we want depth at the original location , which is the metal pole in the stream (calculated 0.079 by subtracting 'Lvl_m_Avg' value at 9/8/12 13:15 from "Stream_m_Avg' at 9/8/12 13:00)
2014-11-05 21:45 | 84116 | 12.54 | 6.144 | 0.209 | 0.275 | 0.484 | 0.076 | 0.047565 | 6.173 | 19.67 | 3.692 | Questionable pressure sensor data; Used pressure offset of 0.079 to recalculate 'Stream_m_Avg' -> the offset of 0.275 was measured at the new location of the probe, but we want depth at the original location , which is the metal pole in the stream (calculated 0.079 by subtracting 'Lvl_m_Avg' value at 9/8/12 13:15 from "Stream_m_Avg' at 9/8/12 13:00)
2014-11-05 22:00 | 84117 | 12.53 | 6.103 | 0.207 | 0.275 | 0.482 | 0.076 | 0.047487 | 6.133 | 19.8 | 3.714 | Questionable pressure sensor data; Used pressure offset of 0.079 to recalculate 'Stream_m_Avg' -> the offset of 0.275 was measured at the new location of the probe, but we want depth at the original location , which is the metal pole in the stream (calculated 0.079 by subtracting 'Lvl_m_Avg' value at 9/8/12 13:15 from "Stream_m_Avg' at 9/8/12 13:00)
2014-11-05 22:15 | 84118 | 12.53 | 6.062 | 0.203 | 0.275 | 0.478 | 0.076 | 0.04741 | 6.095 | 19.84 | 3.729 | Questionable pressure sensor data; Used pressure offset of 0.079 to recalculate 'Stream_m_Avg' -> the offset of 0.275 was measured at the new location of the probe, but we want depth at the original location , which is the metal pole in the stream (calculated 0.079 by subtracting 'Lvl_m_Avg' value at 9/8/12 13:15 from "Stream_m_Avg' at 9/8/12 13:00)
2014-11-05 22:30 | 84119 | 12.52 | 6.023 | 0.199 | 0.275 | 0.474 | 0.076 | 0.047346 | 6.052 | 19.94 | 3.743 | Questionable pressure sensor data; Used pressure offset of 0.079 to recalculate 'Stream_m_Avg' -> the offset of 0.275 was measured at the new location of the probe, but we want depth at the original location , which is the metal pole in the stream (calculated 0.079 by subtracting 'Lvl_m_Avg' value at 9/8/12 13:15 from "Stream_m_Avg' at 9/8/12 13:00)
2014-11-05 22:45 | 84120 | 12.51 | 5.987 | 0.197 | 0.275 | 0.472 | 0.076 | 0.047314 | 6.021 | 20.01 | 3.759 | Questionable pressure sensor data; Used pressure offset of 0.079 to recalculate 'Stream_m_Avg' -> the offset of 0.275 was measured at the new location of the probe, but we want depth at the original location , which is the metal pole in the stream (calculated 0.079 by subtracting 'Lvl_m_Avg' value at 9/8/12 13:15 from "Stream_m_Avg' at 9/8/12 13:00)
2014-11-05 23:00 | 84121 | 12.51 | 5.954 | 0.194 | 0.275 | 0.469 | 0.076 | 0.047232 | 5.987 | 20.14 | 3.774 | Questionable pressure sensor data; Used pressure offset of 0.079 to recalculate 'Stream_m_Avg' -> the offset of 0.275 was measured at the new location of the probe, but we want depth at the original location , which is the metal pole in the stream (calculated 0.079 by subtracting 'Lvl_m_Avg' value at 9/8/12 13:15 from "Stream_m_Avg' at 9/8/12 13:00)
2014-11-05 23:15 | 84122 | 12.51 | 5.919 | 0.191 | 0.275 | 0.466 | 0.076 | 0.04712 | 5.953 | 20.21 | 3.799 | Questionable pressure sensor data; Used pressure offset of 0.079 to recalculate 'Stream_m_Avg' -> the offset of 0.275 was measured at the new location of the probe, but we want depth at the original location , which is the metal pole in the stream (calculated 0.079 by subtracting 'Lvl_m_Avg' value at 9/8/12 13:15 from "Stream_m_Avg' at 9/8/12 13:00)
2014-11-05 23:30 | 84123 | 12.5 | 5.885 | 0.188 | 0.275 | 0.463 | 0.076 | 0.047021 | 5.919 | 20.28 | 3.815 | Questionable pressure sensor data; Used pressure offset of 0.079 to recalculate 'Stream_m_Avg' -> the offset of 0.275 was measured at the new location of the probe, but we want depth at the original location , which is the metal pole in the stream (calculated 0.079 by subtracting 'Lvl_m_Avg' value at 9/8/12 13:15 from "Stream_m_Avg' at 9/8/12 13:00)
2014-11-05 23:45 | 84124 | 12.5 | 5.851 | 0.184 | 0.275 | 0.459 | 0.076 | 0.046931 | 5.882 | 20.28 | 3.816 | Questionable pressure sensor data; Used pressure offset of 0.079 to recalculate 'Stream_m_Avg' -> the offset of 0.275 was measured at the new location of the probe, but we want depth at the original location , which is the metal pole in the stream (calculated 0.079 by subtracting 'Lvl_m_Avg' value at 9/8/12 13:15 from "Stream_m_Avg' at 9/8/12 13:00)
2014-11-06 | 84125 | 12.5 | 5.818 | 0.182 | 0.275 | 0.457 | 0.076 | 0.046878 | 5.849 | 20.41 | 3.832 | Questionable pressure sensor data; Used pressure offset of 0.079 to recalculate 'Stream_m_Avg' -> the offset of 0.275 was measured at the new location of the probe, but we want depth at the original location , which is the metal pole in the stream (calculated 0.079 by subtracting 'Lvl_m_Avg' value at 9/8/12 13:15 from "Stream_m_Avg' at 9/8/12 13:00)
2014-11-06 00:15 | 84126 | 12.49 | 5.785 | 0.178 | 0.275 | 0.453 | 0.076 | 0.046779 | 5.819 | 20.41 | 3.841 | Questionable pressure sensor data; Used pressure offset of 0.079 to recalculate 'Stream_m_Avg' -> the offset of 0.275 was measured at the new location of the probe, but we want depth at the original location , which is the metal pole in the stream (calculated 0.079 by subtracting 'Lvl_m_Avg' value at 9/8/12 13:15 from "Stream_m_Avg' at 9/8/12 13:00)
2014-11-06 00:30 | 84127 | 12.49 | 5.757 | 0.173 | 0.275 | 0.448 | 0.076 | 0.046732 | 5.793 | 20.48 | 3.85 | Questionable pressure sensor data; Used pressure offset of 0.079 to recalculate 'Stream_m_Avg' -> the offset of 0.275 was measured at the new location of the probe, but we want depth at the original location , which is the metal pole in the stream (calculated 0.079 by subtracting 'Lvl_m_Avg' value at 9/8/12 13:15 from "Stream_m_Avg' at 9/8/12 13:00)
2014-11-06 00:45 | 84128 | 12.48 | 5.733 | 0.169 | 0.275 | 0.444 | 0.076 | 0.046726 | 5.773 | 20.55 | 3.861 | Questionable pressure sensor data; Used pressure offset of 0.079 to recalculate 'Stream_m_Avg' -> the offset of 0.275 was measured at the new location of the probe, but we want depth at the original location , which is the metal pole in the stream (calculated 0.079 by subtracting 'Lvl_m_Avg' value at 9/8/12 13:15 from "Stream_m_Avg' at 9/8/12 13:00)
2014-11-06 01:00 | 84129 | 12.49 | 5.713 | 0.167 | 0.275 | 0.442 | 0.076 | 0.046687 | 5.755 | 20.48 | 3.855 | Questionable pressure sensor data; Used pressure offset of 0.079 to recalculate 'Stream_m_Avg' -> the offset of 0.275 was measured at the new location of the probe, but we want depth at the original location , which is the metal pole in the stream (calculated 0.079 by subtracting 'Lvl_m_Avg' value at 9/8/12 13:15 from "Stream_m_Avg' at 9/8/12 13:00)
2014-11-06 01:15 | 84130 | 12.48 | 5.694 | 0.163 | 0.275 | 0.438 | 0.076 | 0.046674 | 5.737 | 20.48 | 3.854 | Questionable pressure sensor data; Used pressure offset of 0.079 to recalculate 'Stream_m_Avg' -> the offset of 0.275 was measured at the new location of the probe, but we want depth at the original location , which is the metal pole in the stream (calculated 0.079 by subtracting 'Lvl_m_Avg' value at 9/8/12 13:15 from "Stream_m_Avg' at 9/8/12 13:00)
2014-11-06 01:30 | 84131 | 12.48 | 5.677 | 0.161 | 0.275 | 0.436 | 0.076 | 0.046688 | 5.727 | 20.48 | 3.854 | Questionable pressure sensor data; Used pressure offset of 0.079 to recalculate 'Stream_m_Avg' -> the offset of 0.275 was measured at the new location of the probe, but we want depth at the original location , which is the metal pole in the stream (calculated 0.079 by subtracting 'Lvl_m_Avg' value at 9/8/12 13:15 from "Stream_m_Avg' at 9/8/12 13:00)
2014-11-06 01:45 | 84132 | 12.47 | 5.662 | 0.157 | 0.275 | 0.432 | 0.076 | 0.046698 | 5.712 | 20.55 | 3.853 | Questionable pressure sensor data; Used pressure offset of 0.079 to recalculate 'Stream_m_Avg' -> the offset of 0.275 was measured at the new location of the probe, but we want depth at the original location , which is the metal pole in the stream (calculated 0.079 by subtracting 'Lvl_m_Avg' value at 9/8/12 13:15 from "Stream_m_Avg' at 9/8/12 13:00)
2014-11-06 02:00 | 84133 | 12.46 | 5.65 | 0.155 | 0.275 | 0.43 | 0.076 | 0.046697 | 5.7 | 20.75 | 3.893 | Questionable pressure sensor data; Used pressure offset of 0.079 to recalculate 'Stream_m_Avg' -> the offset of 0.275 was measured at the new location of the probe, but we want depth at the original location , which is the metal pole in the stream (calculated 0.079 by subtracting 'Lvl_m_Avg' value at 9/8/12 13:15 from "Stream_m_Avg' at 9/8/12 13:00)
2014-11-06 02:15 | 84134 | 12.45 | 5.638 | 0.154 | 0.275 | 0.429 | 0.076 | 0.046711 | 5.687 | 20.48 | 3.887 | Questionable pressure sensor data; Used pressure offset of 0.079 to recalculate 'Stream_m_Avg' -> the offset of 0.275 was measured at the new location of the probe, but we want depth at the original location , which is the metal pole in the stream (calculated 0.079 by subtracting 'Lvl_m_Avg' value at 9/8/12 13:15 from "Stream_m_Avg' at 9/8/12 13:00)
2014-11-06 02:30 | 84135 | 12.45 | 5.624 | 0.155 | 0.275 | 0.43 | 0.076 | 0.046639 | 5.677 | 20.55 | 3.859 | Questionable pressure sensor data; Used pressure offset of 0.079 to recalculate 'Stream_m_Avg' -> the offset of 0.275 was measured at the new location of the probe, but we want depth at the original location , which is the metal pole in the stream (calculated 0.079 by subtracting 'Lvl_m_Avg' value at 9/8/12 13:15 from "Stream_m_Avg' at 9/8/12 13:00)
2014-11-06 02:45 | 84136 | 12.45 | 5.608 | 0.154 | 0.275 | 0.429 | 0.076 | 0.046652 | 5.653 | 20.82 | 3.889 | Questionable pressure sensor data; Used pressure offset of 0.079 to recalculate 'Stream_m_Avg' -> the offset of 0.275 was measured at the new location of the probe, but we want depth at the original location , which is the metal pole in the stream (calculated 0.079 by subtracting 'Lvl_m_Avg' value at 9/8/12 13:15 from "Stream_m_Avg' at 9/8/12 13:00)
2014-11-06 03:00 | 84137 | 12.44 | 5.593 | 0.151 | 0.275 | 0.426 | 0.076 | 0.046613 | 5.645 | 20.61 | 3.902 | Questionable pressure sensor data; Used pressure offset of 0.079 to recalculate 'Stream_m_Avg' -> the offset of 0.275 was measured at the new location of the probe, but we want depth at the original location , which is the metal pole in the stream (calculated 0.079 by subtracting 'Lvl_m_Avg' value at 9/8/12 13:15 from "Stream_m_Avg' at 9/8/12 13:00)
2014-11-06 03:15 | 84138 | 12.44 | 5.58 | 0.15 | 0.275 | 0.425 | 0.076 | 0.046652 | 5.627 | 20.28 | 3.845 | Questionable pressure sensor data; Used pressure offset of 0.079 to recalculate 'Stream_m_Avg' -> the offset of 0.275 was measured at the new location of the probe, but we want depth at the original location , which is the metal pole in the stream (calculated 0.079 by subtracting 'Lvl_m_Avg' value at 9/8/12 13:15 from "Stream_m_Avg' at 9/8/12 13:00)
2014-11-06 03:30 | 84139 | 12.44 | 5.567 | 0.148 | 0.275 | 0.423 | 0.076 | 0.046714 | 5.616 | 20.34 | 3.814 | Questionable pressure sensor data; Used pressure offset of 0.079 to recalculate 'Stream_m_Avg' -> the offset of 0.275 was measured at the new location of the probe, but we want depth at the original location , which is the metal pole in the stream (calculated 0.079 by subtracting 'Lvl_m_Avg' value at 9/8/12 13:15 from "Stream_m_Avg' at 9/8/12 13:00)
2014-11-06 03:45 | 84140 | 12.42 | 5.555 | 0.147 | 0.275 | 0.422 | 0.077 | 0.046851 | 5.606 | 20.82 | 3.874 | Questionable pressure sensor data; Used pressure offset of 0.079 to recalculate 'Stream_m_Avg' -> the offset of 0.275 was measured at the new location of the probe, but we want depth at the original location , which is the metal pole in the stream (calculated 0.079 by subtracting 'Lvl_m_Avg' value at 9/8/12 13:15 from "Stream_m_Avg' at 9/8/12 13:00)
2014-11-06 04:00 | 84141 | 12.24 | 5.544 | 0.147 | 0.275 | 0.422 | 0.077 | 0.047216 | 5.591 | 20.78 | 3.926 | Questionable pressure sensor data; Used pressure offset of 0.079 to recalculate 'Stream_m_Avg' -> the offset of 0.275 was measured at the new location of the probe, but we want depth at the original location , which is the metal pole in the stream (calculated 0.079 by subtracting 'Lvl_m_Avg' value at 9/8/12 13:15 from "Stream_m_Avg' at 9/8/12 13:00)
2014-11-06 04:15 | 84142 | 12.42 | 5.533 | 0.148 | 0.275 | 0.423 | 0.077 | 0.047072 | 5.585 | 21.29 | 3.943 | Questionable pressure sensor data; Used pressure offset of 0.079 to recalculate 'Stream_m_Avg' -> the offset of 0.275 was measured at the new location of the probe, but we want depth at the original location , which is the metal pole in the stream (calculated 0.079 by subtracting 'Lvl_m_Avg' value at 9/8/12 13:15 from "Stream_m_Avg' at 9/8/12 13:00)
2014-11-06 04:30 | 84143 | 12.42 | 5.52 | 0.148 | 0.275 | 0.423 | 0.077 | 0.047153 | 5.566 | 21.39 | 4.027 | Questionable pressure sensor data; Used pressure offset of 0.079 to recalculate 'Stream_m_Avg' -> the offset of 0.275 was measured at the new location of the probe, but we want depth at the original location , which is the metal pole in the stream (calculated 0.079 by subtracting 'Lvl_m_Avg' value at 9/8/12 13:15 from "Stream_m_Avg' at 9/8/12 13:00)
2014-11-06 04:45 | 84144 | 12.41 | 5.507 | 0.148 | 0.275 | 0.423 | 0.077 | 0.047168 | 5.557 | 21.63 | 4.05 | Questionable pressure sensor data; Used pressure offset of 0.079 to recalculate 'Stream_m_Avg' -> the offset of 0.275 was measured at the new location of the probe, but we want depth at the original location , which is the metal pole in the stream (calculated 0.079 by subtracting 'Lvl_m_Avg' value at 9/8/12 13:15 from "Stream_m_Avg' at 9/8/12 13:00)
2014-11-06 05:00 | 84145 | 12.4 | 5.495 | 0.149 | 0.275 | 0.424 | 0.077 | 0.047151 | 5.545 | 21.97 | 4.091 | Questionable pressure sensor data; Used pressure offset of 0.079 to recalculate 'Stream_m_Avg' -> the offset of 0.275 was measured at the new location of the probe, but we want depth at the original location , which is the metal pole in the stream (calculated 0.079 by subtracting 'Lvl_m_Avg' value at 9/8/12 13:15 from "Stream_m_Avg' at 9/8/12 13:00)
2014-11-06 05:15 | 84146 | 12.38 | 5.485 | 0.148 | 0.275 | 0.423 | 0.077 | 0.047269 | 5.537 | 22.3 | 4.165 | Questionable pressure sensor data; Used pressure offset of 0.079 to recalculate 'Stream_m_Avg' -> the offset of 0.275 was measured at the new location of the probe, but we want depth at the original location , which is the metal pole in the stream (calculated 0.079 by subtracting 'Lvl_m_Avg' value at 9/8/12 13:15 from "Stream_m_Avg' at 9/8/12 13:00)
2014-11-06 05:30 | 84147 | 12.39 | 5.476 | 0.148 | 0.275 | 0.423 | 0.077 | 0.04716 | 5.531 | 22.4 | 4.205 | Questionable pressure sensor data; Used pressure offset of 0.079 to recalculate 'Stream_m_Avg' -> the offset of 0.275 was measured at the new location of the probe, but we want depth at the original location , which is the metal pole in the stream (calculated 0.079 by subtracting 'Lvl_m_Avg' value at 9/8/12 13:15 from "Stream_m_Avg' at 9/8/12 13:00)
2014-11-06 05:45 | 84148 | 12.38 | 5.467 | 0.149 | 0.275 | 0.424 | 0.077 | 0.047052 | 5.519 | 22.3 | 4.205 | Questionable pressure sensor data; Used pressure offset of 0.079 to recalculate 'Stream_m_Avg' -> the offset of 0.275 was measured at the new location of the probe, but we want depth at the original location , which is the metal pole in the stream (calculated 0.079 by subtracting 'Lvl_m_Avg' value at 9/8/12 13:15 from "Stream_m_Avg' at 9/8/12 13:00)
2014-11-06 06:00 | 84149 | 12.4 | 5.458 | 0.149 | 0.275 | 0.424 | 0.077 | 0.046977 | 5.508 | 22.17 | 4.186 | Questionable pressure sensor data; Used pressure offset of 0.079 to recalculate 'Stream_m_Avg' -> the offset of 0.275 was measured at the new location of the probe, but we want depth at the original location , which is the metal pole in the stream (calculated 0.079 by subtracting 'Lvl_m_Avg' value at 9/8/12 13:15 from "Stream_m_Avg' at 9/8/12 13:00)
2014-11-06 06:15 | 84150 | 12.38 | 5.446 | 0.15 | 0.275 | 0.425 | 0.077 | 0.047016 | 5.496 | 22.17 | 4.173 | Questionable pressure sensor data; Used pressure offset of 0.079 to recalculate 'Stream_m_Avg' -> the offset of 0.275 was measured at the new location of the probe, but we want depth at the original location , which is the metal pole in the stream (calculated 0.079 by subtracting 'Lvl_m_Avg' value at 9/8/12 13:15 from "Stream_m_Avg' at 9/8/12 13:00)
2014-11-06 06:30 | 84151 | 12.37 | 5.432 | 0.151 | 0.275 | 0.426 | 0.077 | 0.047119 | 5.483 | 22.17 | 4.173 | Questionable pressure sensor data; Used pressure offset of 0.079 to recalculate 'Stream_m_Avg' -> the offset of 0.275 was measured at the new location of the probe, but we want depth at the original location , which is the metal pole in the stream (calculated 0.079 by subtracting 'Lvl_m_Avg' value at 9/8/12 13:15 from "Stream_m_Avg' at 9/8/12 13:00)
2014-11-06 06:45 | 84152 | 12.35 | 5.417 | 0.15 | 0.275 | 0.425 | 0.078 | 0.047481 | 5.465 | 22.03 | 4.155 | Questionable pressure sensor data; Used pressure offset of 0.079 to recalculate 'Stream_m_Avg' -> the offset of 0.275 was measured at the new location of the probe, but we want depth at the original location , which is the metal pole in the stream (calculated 0.079 by subtracting 'Lvl_m_Avg' value at 9/8/12 13:15 from "Stream_m_Avg' at 9/8/12 13:00)
2014-11-06 07:00 | 84153 | 12.36 | 5.401 | 0.151 | 0.275 | 0.426 | 0.079 | 0.047834 | 5.445 | 21.97 | 4.137 | Questionable pressure sensor data; Used pressure offset of 0.079 to recalculate 'Stream_m_Avg' -> the offset of 0.275 was measured at the new location of the probe, but we want depth at the original location , which is the metal pole in the stream (calculated 0.079 by subtracting 'Lvl_m_Avg' value at 9/8/12 13:15 from "Stream_m_Avg' at 9/8/12 13:00)
2014-11-06 07:15 | 84154 | 12.35 | 5.385 | 0.152 | 0.275 | 0.427 | 0.079 | 0.048006 | 5.428 | 21.86 | 4.123 | Questionable pressure sensor data; Used pressure offset of 0.079 to recalculate 'Stream_m_Avg' -> the offset of 0.275 was measured at the new location of the probe, but we want depth at the original location , which is the metal pole in the stream (calculated 0.079 by subtracting 'Lvl_m_Avg' value at 9/8/12 13:15 from "Stream_m_Avg' at 9/8/12 13:00)
2014-11-06 07:30 | 84155 | 12.35 | 5.368 | 0.154 | 0.275 | 0.429 | 0.079 | 0.047922 | 5.414 | 21.73 | 4.104 | Questionable pressure sensor data; Used pressure offset of 0.079 to recalculate 'Stream_m_Avg' -> the offset of 0.275 was measured at the new location of the probe, but we want depth at the original location , which is the metal pole in the stream (calculated 0.079 by subtracting 'Lvl_m_Avg' value at 9/8/12 13:15 from "Stream_m_Avg' at 9/8/12 13:00)
2014-11-06 07:45 | 84156 | 12.37 | 5.349 | 0.155 | 0.275 | 0.43 | 0.078 | 0.047451 | 5.398 | 21.63 | 4.079 | Questionable pressure sensor data; Used pressure offset of 0.079 to recalculate 'Stream_m_Avg' -> the offset of 0.275 was measured at the new location of the probe, but we want depth at the original location , which is the metal pole in the stream (calculated 0.079 by subtracting 'Lvl_m_Avg' value at 9/8/12 13:15 from "Stream_m_Avg' at 9/8/12 13:00)
2014-11-06 08:00 | 84157 | 12.43 | 5.331 | 0.151 | 0.275 | 0.426 | 0.078 | 0.04723 | 5.381 | 21.73 | 4.079 | Questionable pressure sensor data; Used pressure offset of 0.079 to recalculate 'Stream_m_Avg' -> the offset of 0.275 was measured at the new location of the probe, but we want depth at the original location , which is the metal pole in the stream (calculated 0.079 by subtracting 'Lvl_m_Avg' value at 9/8/12 13:15 from "Stream_m_Avg' at 9/8/12 13:00)
2014-11-06 08:15 | 84158 | 12.49 | 5.32 | 0.148 | 0.275 | 0.423 | 0.078 | 0.047375 | 5.372 | 21.76 | 4.092 | Questionable pressure sensor data; Used pressure offset of 0.079 to recalculate 'Stream_m_Avg' -> the offset of 0.275 was measured at the new location of the probe, but we want depth at the original location , which is the metal pole in the stream (calculated 0.079 by subtracting 'Lvl_m_Avg' value at 9/8/12 13:15 from "Stream_m_Avg' at 9/8/12 13:00)
2014-11-06 08:30 | 84159 | 12.61 | 5.315 | 0.144 | 0.275 | 0.419 | 0.079 | 0.047806 | 5.367 | 21.69 | 4.089 | Questionable pressure sensor data; Used pressure offset of 0.079 to recalculate 'Stream_m_Avg' -> the offset of 0.275 was measured at the new location of the probe, but we want depth at the original location , which is the metal pole in the stream (calculated 0.079 by subtracting 'Lvl_m_Avg' value at 9/8/12 13:15 from "Stream_m_Avg' at 9/8/12 13:00)
2014-11-06 08:45 | 84160 | 12.91 | 5.318 | 0.137 | 0.275 | 0.412 | 0.079 | 0.048222 | 5.375 | 21.56 | 4.071 | Questionable pressure sensor data; Used pressure offset of 0.079 to recalculate 'Stream_m_Avg' -> the offset of 0.275 was measured at the new location of the probe, but we want depth at the original location , which is the metal pole in the stream (calculated 0.079 by subtracting 'Lvl_m_Avg' value at 9/8/12 13:15 from "Stream_m_Avg' at 9/8/12 13:00)
2014-11-06 09:00 | 84161 | 13.38 | 5.332 | 0.127 | 0.275 | 0.402 | 0.08 | 0.048674 | 5.404 | 21.29 | 4.037 | Questionable pressure sensor data; Used pressure offset of 0.079 to recalculate 'Stream_m_Avg' -> the offset of 0.275 was measured at the new location of the probe, but we want depth at the original location , which is the metal pole in the stream (calculated 0.079 by subtracting 'Lvl_m_Avg' value at 9/8/12 13:15 from "Stream_m_Avg' at 9/8/12 13:00)
2014-11-06 09:15 | 84162 | 13.64 | 5.36 | 0.12 | 0.275 | 0.395 | 0.081 | 0.049006 | 5.437 | 21.36 | 4.013 | Questionable pressure sensor data; Used pressure offset of 0.079 to recalculate 'Stream_m_Avg' -> the offset of 0.275 was measured at the new location of the probe, but we want depth at the original location , which is the metal pole in the stream (calculated 0.079 by subtracting 'Lvl_m_Avg' value at 9/8/12 13:15 from "Stream_m_Avg' at 9/8/12 13:00)
2014-11-06 09:30 | 84163 | 13.6 | 5.399 | 0.112 | 0.275 | 0.387 | 0.08 | 0.048788 | 5.491 | 21.29 | 4.012 | Questionable pressure sensor data; Used pressure offset of 0.079 to recalculate 'Stream_m_Avg' -> the offset of 0.275 was measured at the new location of the probe, but we want depth at the original location , which is the metal pole in the stream (calculated 0.079 by subtracting 'Lvl_m_Avg' value at 9/8/12 13:15 from "Stream_m_Avg' at 9/8/12 13:00)
2014-11-06 09:45 | 84164 | 13.59 | 5.446 | 0.106 | 0.275 | 0.381 | 0.079 | 0.048335 | 5.546 | 21.09 | 3.993 | Questionable pressure sensor data; Used pressure offset of 0.079 to recalculate 'Stream_m_Avg' -> the offset of 0.275 was measured at the new location of the probe, but we want depth at the original location , which is the metal pole in the stream (calculated 0.079 by subtracting 'Lvl_m_Avg' value at 9/8/12 13:15 from "Stream_m_Avg' at 9/8/12 13:00)
2014-11-06 10:00 | 84165 | 13.57 | 5.498 | 0.102 | 0.275 | 0.377 | 0.078 | 0.04792 | 5.596 | 20.88 | 3.947 | Questionable pressure sensor data; Used pressure offset of 0.079 to recalculate 'Stream_m_Avg' -> the offset of 0.275 was measured at the new location of the probe, but we want depth at the original location , which is the metal pole in the stream (calculated 0.079 by subtracting 'Lvl_m_Avg' value at 9/8/12 13:15 from "Stream_m_Avg' at 9/8/12 13:00)
2014-11-06 10:15 | 84166 | 13.56 | 5.551 | 0.099 | 0.275 | 0.374 | 0.078 | 0.048093 | 5.654 | 20.88 | 3.933 | Questionable pressure sensor data; Used pressure offset of 0.079 to recalculate 'Stream_m_Avg' -> the offset of 0.275 was measured at the new location of the probe, but we want depth at the original location , which is the metal pole in the stream (calculated 0.079 by subtracting 'Lvl_m_Avg' value at 9/8/12 13:15 from "Stream_m_Avg' at 9/8/12 13:00)
2014-11-06 10:30 | 84167 | 13.55 | 5.605 | 0.096 | 0.275 | 0.371 | 0.078 | 0.047938 | 5.713 | 20.71 | 3.91 | Questionable pressure sensor data; Used pressure offset of 0.079 to recalculate 'Stream_m_Avg' -> the offset of 0.275 was measured at the new location of the probe, but we want depth at the original location , which is the metal pole in the stream (calculated 0.079 by subtracting 'Lvl_m_Avg' value at 9/8/12 13:15 from "Stream_m_Avg' at 9/8/12 13:00)
2014-11-06 10:45 | 84168 | 13.53 | 5.66 | 0.09 | 0.275 | 0.365 | 0.078 | 0.047921 | 5.776 | 20.71 | 3.905 | Questionable pressure sensor data; Used pressure offset of 0.079 to recalculate 'Stream_m_Avg' -> the offset of 0.275 was measured at the new location of the probe, but we want depth at the original location , which is the metal pole in the stream (calculated 0.079 by subtracting 'Lvl_m_Avg' value at 9/8/12 13:15 from "Stream_m_Avg' at 9/8/12 13:00)
2014-11-06 11:00 | 84169 | 13.53 | 5.72 | 0.085 | 0.275 | 0.36 | 0.078 | 0.04835 | 5.83 | 20.74 | 3.895 | Questionable pressure sensor data; Used pressure offset of 0.079 to recalculate 'Stream_m_Avg' -> the offset of 0.275 was measured at the new location of the probe, but we want depth at the original location , which is the metal pole in the stream (calculated 0.079 by subtracting 'Lvl_m_Avg' value at 9/8/12 13:15 from "Stream_m_Avg' at 9/8/12 13:00)
2014-11-06 11:15 | 84170 | 13.52 | 5.786 | 0.078 | 0.275 | 0.353 | 0.078 | 0.048189 | 5.909 | 20.88 | 3.92 | Questionable pressure sensor data; Used pressure offset of 0.079 to recalculate 'Stream_m_Avg' -> the offset of 0.275 was measured at the new location of the probe, but we want depth at the original location , which is the metal pole in the stream (calculated 0.079 by subtracting 'Lvl_m_Avg' value at 9/8/12 13:15 from "Stream_m_Avg' at 9/8/12 13:00)
2014-11-06 11:30 | 84171 | 13.5 | 5.862 | 0.073 | 0.275 | 0.348 | 0.078 | 0.04839 | 5.99 | 20.88 | 3.933 | Questionable pressure sensor data; Used pressure offset of 0.079 to recalculate 'Stream_m_Avg' -> the offset of 0.275 was measured at the new location of the probe, but we want depth at the original location , which is the metal pole in the stream (calculated 0.079 by subtracting 'Lvl_m_Avg' value at 9/8/12 13:15 from "Stream_m_Avg' at 9/8/12 13:00)
2014-11-06 11:45 | 84172 | 13.48 | 5.945 | 0.051 | 0.275 | 0.326 | 0.078 | 0.04867 | 6.088 | 20.4 | 3.888 | Questionable pressure sensor data; Used pressure offset of 0.079 to recalculate 'Stream_m_Avg' -> the offset of 0.275 was measured at the new location of the probe, but we want depth at the original location , which is the metal pole in the stream (calculated 0.079 by subtracting 'Lvl_m_Avg' value at 9/8/12 13:15 from "Stream_m_Avg' at 9/8/12 13:00)
2014-11-06 12:00 | 84173 | 13.45 | 6.053 | 0.023 | 0.275 | 0.298 | 0.079 | 0.04929 | 6.211 | 19.56 | 3.751 | Questionable pressure sensor data; Used pressure offset of 0.079 to recalculate 'Stream_m_Avg' -> the offset of 0.275 was measured at the new location of the probe, but we want depth at the original location , which is the metal pole in the stream (calculated 0.079 by subtracting 'Lvl_m_Avg' value at 9/8/12 13:15 from "Stream_m_Avg' at 9/8/12 13:00)
2014-11-06 12:15 | 84174 | 13.42 | 6.164 | 0.026 | 0.275 | 0.301 | 0.078 | 0.049101 | 6.33 | 19.18 | 3.634 | Questionable pressure sensor data; Used pressure offset of 0.079 to recalculate 'Stream_m_Avg' -> the offset of 0.275 was measured at the new location of the probe, but we want depth at the original location , which is the metal pole in the stream (calculated 0.079 by subtracting 'Lvl_m_Avg' value at 9/8/12 13:15 from "Stream_m_Avg' at 9/8/12 13:00)
2014-11-06 12:30 | 84175 | 13.42 | 6.269 | 0.036 | 0.275 | 0.311 | 0.077 | 0.048653 | 6.434 | 19.18 | 3.605 | Questionable pressure sensor data; Used pressure offset of 0.079 to recalculate 'Stream_m_Avg' -> the offset of 0.275 was measured at the new location of the probe, but we want depth at the original location , which is the metal pole in the stream (calculated 0.079 by subtracting 'Lvl_m_Avg' value at 9/8/12 13:15 from "Stream_m_Avg' at 9/8/12 13:00)
2014-11-06 12:45 | 84176 | 13.42 | 6.379 | 0.042 | 0.275 | 0.317 | 0.078 | 0.04911 | 6.545 | 19.18 | 3.62 | Questionable pressure sensor data; Used pressure offset of 0.079 to recalculate 'Stream_m_Avg' -> the offset of 0.275 was measured at the new location of the probe, but we want depth at the original location , which is the metal pole in the stream (calculated 0.079 by subtracting 'Lvl_m_Avg' value at 9/8/12 13:15 from "Stream_m_Avg' at 9/8/12 13:00)
2014-11-06 13:00 | 84177 | 13.39 | 6.496 | 0.018 | 0.275 | 0.293 | 0.078 | 0.049693 | 6.665 | 18.84 | 3.581 | Questionable pressure sensor data; Used pressure offset of 0.079 to recalculate 'Stream_m_Avg' -> the offset of 0.275 was measured at the new location of the probe, but we want depth at the original location , which is the metal pole in the stream (calculated 0.079 by subtracting 'Lvl_m_Avg' value at 9/8/12 13:15 from "Stream_m_Avg' at 9/8/12 13:00)
2014-11-06 13:15 | 84178 | 13.35 | 6.616 | -0.016 | 0.275 | 0.259 | 0.079 | 0.050091 | 6.796 | 18.78 | 3.543 | Questionable pressure sensor data; Used pressure offset of 0.079 to recalculate 'Stream_m_Avg' -> the offset of 0.275 was measured at the new location of the probe, but we want depth at the original location , which is the metal pole in the stream (calculated 0.079 by subtracting 'Lvl_m_Avg' value at 9/8/12 13:15 from "Stream_m_Avg' at 9/8/12 13:00)
2014-11-06 13:30 | 84179 | 13.31 | 6.734 | -0.031 | 0.275 | 0.244 | 0.079 | 0.05053 | 6.92 | 18.84 | 3.54 | Questionable pressure sensor data; Used pressure offset of 0.079 to recalculate 'Stream_m_Avg' -> the offset of 0.275 was measured at the new location of the probe, but we want depth at the original location , which is the metal pole in the stream (calculated 0.079 by subtracting 'Lvl_m_Avg' value at 9/8/12 13:15 from "Stream_m_Avg' at 9/8/12 13:00)
2014-11-06 13:45 | 84180 | 13.3 | 6.852 | -0.023 | 0.275 | 0.252 | 0.079 | 0.050755 | 7.041 | 18.84 | 3.537 | Questionable pressure sensor data; Used pressure offset of 0.079 to recalculate 'Stream_m_Avg' -> the offset of 0.275 was measured at the new location of the probe, but we want depth at the original location , which is the metal pole in the stream (calculated 0.079 by subtracting 'Lvl_m_Avg' value at 9/8/12 13:15 from "Stream_m_Avg' at 9/8/12 13:00)
2014-11-06 14:00 | 84181 | 13.29 | 6.966 | -0.026 | 0.275 | 0.249 | 0.079 | 0.050951 | 7.16 | 18.87 | 3.563 | Questionable pressure sensor data; Used pressure offset of 0.079 to recalculate 'Stream_m_Avg' -> the offset of 0.275 was measured at the new location of the probe, but we want depth at the original location , which is the metal pole in the stream (calculated 0.079 by subtracting 'Lvl_m_Avg' value at 9/8/12 13:15 from "Stream_m_Avg' at 9/8/12 13:00)
2014-11-06 14:15 | 84182 | 13.26 | 7.079 | -0.022 | 0.275 | 0.253 | 0.079 | 0.051069 | 7.268 | 18.53 | 3.522 | Questionable pressure sensor data; Used pressure offset of 0.079 to recalculate 'Stream_m_Avg' -> the offset of 0.275 was measured at the new location of the probe, but we want depth at the original location , which is the metal pole in the stream (calculated 0.079 by subtracting 'Lvl_m_Avg' value at 9/8/12 13:15 from "Stream_m_Avg' at 9/8/12 13:00)
2014-11-06 14:30 | 84183 | 13.25 | 7.189 | -0.002 | 0.275 | 0.273 | 0.079 | 0.051451 | 7.376 | 18.16 | 3.452 | Questionable pressure sensor data; Used pressure offset of 0.079 to recalculate 'Stream_m_Avg' -> the offset of 0.275 was measured at the new location of the probe, but we want depth at the original location , which is the metal pole in the stream (calculated 0.079 by subtracting 'Lvl_m_Avg' value at 9/8/12 13:15 from "Stream_m_Avg' at 9/8/12 13:00)
2014-11-06 14:45 | 84184 | 13.25 | 7.284 | 0.019 | 0.275 | 0.294 | 0.08 | 0.052106 | 7.456 | 18.09 | 3.41 | Questionable pressure sensor data; Used pressure offset of 0.079 to recalculate 'Stream_m_Avg' -> the offset of 0.275 was measured at the new location of the probe, but we want depth at the original location , which is the metal pole in the stream (calculated 0.079 by subtracting 'Lvl_m_Avg' value at 9/8/12 13:15 from "Stream_m_Avg' at 9/8/12 13:00)
2014-11-06 15:00 | 84185 | 13.25 | 7.358 | 0.061 | 0.275 | 0.336 | 0.08 | 0.052152 | 7.519 | 17.96 | 3.392 | Questionable pressure sensor data; Used pressure offset of 0.079 to recalculate 'Stream_m_Avg' -> the offset of 0.275 was measured at the new location of the probe, but we want depth at the original location , which is the metal pole in the stream (calculated 0.079 by subtracting 'Lvl_m_Avg' value at 9/8/12 13:15 from "Stream_m_Avg' at 9/8/12 13:00)
2014-11-06 15:15 | 84186 | 13.3 | 7.41 | 0.095 | 0.275 | 0.37 | 0.08 | 0.051925 | 7.553 | 17.82 | 3.352 | Questionable pressure sensor data; Used pressure offset of 0.079 to recalculate 'Stream_m_Avg' -> the offset of 0.275 was measured at the new location of the probe, but we want depth at the original location , which is the metal pole in the stream (calculated 0.079 by subtracting 'Lvl_m_Avg' value at 9/8/12 13:15 from "Stream_m_Avg' at 9/8/12 13:00)
2014-11-06 15:30 | 84187 | 13.32 | 7.451 | 0.117 | 0.275 | 0.392 | 0.079 | 0.051435 | 7.58 | 17.93 | 3.352 | Questionable pressure sensor data; Used pressure offset of 0.079 to recalculate 'Stream_m_Avg' -> the offset of 0.275 was measured at the new location of the probe, but we want depth at the original location , which is the metal pole in the stream (calculated 0.079 by subtracting 'Lvl_m_Avg' value at 9/8/12 13:15 from "Stream_m_Avg' at 9/8/12 13:00)
2014-11-06 15:45 | 84188 | 13.33 | 7.484 | 0.124 | 0.275 | 0.399 | 0.079 | 0.051824 | 7.608 | 17.96 | 3.387 | Questionable pressure sensor data; Used pressure offset of 0.079 to recalculate 'Stream_m_Avg' -> the offset of 0.275 was measured at the new location of the probe, but we want depth at the original location , which is the metal pole in the stream (calculated 0.079 by subtracting 'Lvl_m_Avg' value at 9/8/12 13:15 from "Stream_m_Avg' at 9/8/12 13:00)
2014-11-06 16:00 | 84189 | 13.33 | 7.512 | 0.125 | 0.275 | 0.4 | 0.079 | 0.051651 | 7.624 | 18.06 | 3.395 | Questionable pressure sensor data; Used pressure offset of 0.079 to recalculate 'Stream_m_Avg' -> the offset of 0.275 was measured at the new location of the probe, but we want depth at the original location , which is the metal pole in the stream (calculated 0.079 by subtracting 'Lvl_m_Avg' value at 9/8/12 13:15 from "Stream_m_Avg' at 9/8/12 13:00)
2014-11-06 16:15 | 84190 | 13.33 | 7.531 | 0.128 | 0.275 | 0.403 | 0.078 | 0.051196 | 7.636 | 17.82 | 3.371 | Questionable pressure sensor data; Used pressure offset of 0.079 to recalculate 'Stream_m_Avg' -> the offset of 0.275 was measured at the new location of the probe, but we want depth at the original location , which is the metal pole in the stream (calculated 0.079 by subtracting 'Lvl_m_Avg' value at 9/8/12 13:15 from "Stream_m_Avg' at 9/8/12 13:00)
2014-11-06 16:30 | 84191 | 13.34 | 7.537 | 0.136 | 0.275 | 0.411 | 0.078 | 0.05099 | 7.634 | 17.79 | 3.347 | Questionable pressure sensor data; Used pressure offset of 0.079 to recalculate 'Stream_m_Avg' -> the offset of 0.275 was measured at the new location of the probe, but we want depth at the original location , which is the metal pole in the stream (calculated 0.079 by subtracting 'Lvl_m_Avg' value at 9/8/12 13:15 from "Stream_m_Avg' at 9/8/12 13:00)
2014-11-06 16:45 | 84192 | 13.34 | 7.529 | 0.146 | 0.275 | 0.421 | 0.078 | 0.050702 | 7.608 | 18.09 | 3.372 | Questionable pressure sensor data; Used pressure offset of 0.079 to recalculate 'Stream_m_Avg' -> the offset of 0.275 was measured at the new location of the probe, but we want depth at the original location , which is the metal pole in the stream (calculated 0.079 by subtracting 'Lvl_m_Avg' value at 9/8/12 13:15 from "Stream_m_Avg' at 9/8/12 13:00)
2014-11-06 17:00 | 84193 | 13.15 | 7.507 | 0.158 | 0.275 | 0.433 | 0.078 | 0.050535 | 7.58 | 18.3 | 3.424 | Questionable pressure sensor data; Used pressure offset of 0.079 to recalculate 'Stream_m_Avg' -> the offset of 0.275 was measured at the new location of the probe, but we want depth at the original location , which is the metal pole in the stream (calculated 0.079 by subtracting 'Lvl_m_Avg' value at 9/8/12 13:15 from "Stream_m_Avg' at 9/8/12 13:00)
2014-11-06 17:15 | 84194 | 12.95 | 7.475 | 0.169 | 0.275 | 0.444 | 0.078 | 0.050474 | 7.546 | 18.36 | 3.446 | Questionable pressure sensor data; Used pressure offset of 0.079 to recalculate 'Stream_m_Avg' -> the offset of 0.275 was measured at the new location of the probe, but we want depth at the original location , which is the metal pole in the stream (calculated 0.079 by subtracting 'Lvl_m_Avg' value at 9/8/12 13:15 from "Stream_m_Avg' at 9/8/12 13:00)
2014-11-06 17:30 | 84195 | 12.84 | 7.44 | 0.178 | 0.275 | 0.453 | 0.078 | 0.050377 | 7.5 | 18.33 | 3.457 | Questionable pressure sensor data; Used pressure offset of 0.079 to recalculate 'Stream_m_Avg' -> the offset of 0.275 was measured at the new location of the probe, but we want depth at the original location , which is the metal pole in the stream (calculated 0.079 by subtracting 'Lvl_m_Avg' value at 9/8/12 13:15 from "Stream_m_Avg' at 9/8/12 13:00)
2014-11-06 17:45 | 84196 | 12.77 | 7.405 | 0.186 | 0.275 | 0.461 | 0.078 | 0.050329 | 7.466 | 18.2 | 3.44 | Questionable pressure sensor data; Used pressure offset of 0.079 to recalculate 'Stream_m_Avg' -> the offset of 0.275 was measured at the new location of the probe, but we want depth at the original location , which is the metal pole in the stream (calculated 0.079 by subtracting 'Lvl_m_Avg' value at 9/8/12 13:15 from "Stream_m_Avg' at 9/8/12 13:00)
2014-11-06 18:00 | 84197 | 12.73 | 7.369 | 0.191 | 0.275 | 0.466 | 0.077 | 0.050184 | 7.423 | 17.9 | 3.388 | Questionable pressure sensor data; Used pressure offset of 0.079 to recalculate 'Stream_m_Avg' -> the offset of 0.275 was measured at the new location of the probe, but we want depth at the original location , which is the metal pole in the stream (calculated 0.079 by subtracting 'Lvl_m_Avg' value at 9/8/12 13:15 from "Stream_m_Avg' at 9/8/12 13:00)
2014-11-06 18:15 | 84198 | 12.7 | 7.334 | 0.196 | 0.275 | 0.471 | 0.077 | 0.050103 | 7.389 | 17.49 | 3.329 | Questionable pressure sensor data; Used pressure offset of 0.079 to recalculate 'Stream_m_Avg' -> the offset of 0.275 was measured at the new location of the probe, but we want depth at the original location , which is the metal pole in the stream (calculated 0.079 by subtracting 'Lvl_m_Avg' value at 9/8/12 13:15 from "Stream_m_Avg' at 9/8/12 13:00)
2014-11-06 18:30 | 84199 | 12.68 | 7.299 | 0.197 | 0.275 | 0.472 | 0.077 | 0.04996 | 7.344 | 17.83 | 3.334 | Questionable pressure sensor data; Used pressure offset of 0.079 to recalculate 'Stream_m_Avg' -> the offset of 0.275 was measured at the new location of the probe, but we want depth at the original location , which is the metal pole in the stream (calculated 0.079 by subtracting 'Lvl_m_Avg' value at 9/8/12 13:15 from "Stream_m_Avg' at 9/8/12 13:00)
2014-11-06 18:45 | 84200 | 12.67 | 7.269 | 0.194 | 0.275 | 0.469 | 0.077 | 0.049883 | 7.315 | 18.3 | 3.409 | Questionable pressure sensor data; Used pressure offset of 0.079 to recalculate 'Stream_m_Avg' -> the offset of 0.275 was measured at the new location of the probe, but we want depth at the original location , which is the metal pole in the stream (calculated 0.079 by subtracting 'Lvl_m_Avg' value at 9/8/12 13:15 from "Stream_m_Avg' at 9/8/12 13:00)
2014-11-06 19:00 | 84201 | 12.66 | 7.244 | 0.192 | 0.275 | 0.467 | 0.077 | 0.049775 | 7.293 | 18.2 | 3.427 | Questionable pressure sensor data; Used pressure offset of 0.079 to recalculate 'Stream_m_Avg' -> the offset of 0.275 was measured at the new location of the probe, but we want depth at the original location , which is the metal pole in the stream (calculated 0.079 by subtracting 'Lvl_m_Avg' value at 9/8/12 13:15 from "Stream_m_Avg' at 9/8/12 13:00)
2014-11-06 19:15 | 84202 | 12.65 | 7.225 | 0.189 | 0.275 | 0.464 | 0.077 | 0.049714 | 7.28 | 18.37 | 3.452 | Questionable pressure sensor data; Used pressure offset of 0.079 to recalculate 'Stream_m_Avg' -> the offset of 0.275 was measured at the new location of the probe, but we want depth at the original location , which is the metal pole in the stream (calculated 0.079 by subtracting 'Lvl_m_Avg' value at 9/8/12 13:15 from "Stream_m_Avg' at 9/8/12 13:00)
2014-11-06 19:30 | 84203 | 12.64 | 7.209 | 0.186 | 0.275 | 0.461 | 0.077 | 0.049594 | 7.266 | 18.57 | 3.472 | Questionable pressure sensor data; Used pressure offset of 0.079 to recalculate 'Stream_m_Avg' -> the offset of 0.275 was measured at the new location of the probe, but we want depth at the original location , which is the metal pole in the stream (calculated 0.079 by subtracting 'Lvl_m_Avg' value at 9/8/12 13:15 from "Stream_m_Avg' at 9/8/12 13:00)
2014-11-06 19:45 | 84204 | 12.63 | 7.196 | 0.183 | 0.275 | 0.458 | 0.077 | 0.049551 | 7.257 | 18.03 | 3.453 | Questionable pressure sensor data; Used pressure offset of 0.079 to recalculate 'Stream_m_Avg' -> the offset of 0.275 was measured at the new location of the probe, but we want depth at the original location , which is the metal pole in the stream (calculated 0.079 by subtracting 'Lvl_m_Avg' value at 9/8/12 13:15 from "Stream_m_Avg' at 9/8/12 13:00)
2014-11-06 20:00 | 84205 | 12.61 | 7.185 | 0.18 | 0.275 | 0.455 | 0.077 | 0.049479 | 7.252 | 17.26 | 3.317 | Questionable pressure sensor data; Used pressure offset of 0.079 to recalculate 'Stream_m_Avg' -> the offset of 0.275 was measured at the new location of the probe, but we want depth at the original location , which is the metal pole in the stream (calculated 0.079 by subtracting 'Lvl_m_Avg' value at 9/8/12 13:15 from "Stream_m_Avg' at 9/8/12 13:00)
2014-11-06 20:15 | 84206 | 12.61 | 7.178 | 0.179 | 0.275 | 0.454 | 0.077 | 0.049393 | 7.242 | 16.99 | 3.212 | Questionable pressure sensor data; Used pressure offset of 0.079 to recalculate 'Stream_m_Avg' -> the offset of 0.275 was measured at the new location of the probe, but we want depth at the original location , which is the metal pole in the stream (calculated 0.079 by subtracting 'Lvl_m_Avg' value at 9/8/12 13:15 from "Stream_m_Avg' at 9/8/12 13:00)
2014-11-06 20:30 | 84207 | 12.61 | 7.174 | 0.176 | 0.275 | 0.451 | 0.077 | 0.04938 | 7.244 | 17.16 | 3.206 | Questionable pressure sensor data; Used pressure offset of 0.079 to recalculate 'Stream_m_Avg' -> the offset of 0.275 was measured at the new location of the probe, but we want depth at the original location , which is the metal pole in the stream (calculated 0.079 by subtracting 'Lvl_m_Avg' value at 9/8/12 13:15 from "Stream_m_Avg' at 9/8/12 13:00)
2014-11-06 20:45 | 84208 | 12.6 | 7.173 | 0.175 | 0.275 | 0.45 | 0.076 | 0.049281 | 7.244 | 17.56 | 3.252 | Questionable pressure sensor data; Used pressure offset of 0.079 to recalculate 'Stream_m_Avg' -> the offset of 0.275 was measured at the new location of the probe, but we want depth at the original location , which is the metal pole in the stream (calculated 0.079 by subtracting 'Lvl_m_Avg' value at 9/8/12 13:15 from "Stream_m_Avg' at 9/8/12 13:00)
2014-11-06 21:00 | 84209 | 12.59 | 7.174 | 0.172 | 0.275 | 0.447 | 0.076 | 0.049285 | 7.251 | 18.17 | 3.372 | Questionable pressure sensor data; Used pressure offset of 0.079 to recalculate 'Stream_m_Avg' -> the offset of 0.275 was measured at the new location of the probe, but we want depth at the original location , which is the metal pole in the stream (calculated 0.079 by subtracting 'Lvl_m_Avg' value at 9/8/12 13:15 from "Stream_m_Avg' at 9/8/12 13:00)
2014-11-06 21:15 | 84210 | 12.59 | 7.178 | 0.172 | 0.275 | 0.447 | 0.076 | 0.049246 | 7.26 | 18.61 | 3.461 | Questionable pressure sensor data; Used pressure offset of 0.079 to recalculate 'Stream_m_Avg' -> the offset of 0.275 was measured at the new location of the probe, but we want depth at the original location , which is the metal pole in the stream (calculated 0.079 by subtracting 'Lvl_m_Avg' value at 9/8/12 13:15 from "Stream_m_Avg' at 9/8/12 13:00)
2014-11-06 21:30 | 84211 | 12.57 | 7.184 | 0.172 | 0.275 | 0.447 | 0.076 | 0.049183 | 7.263 | 19.11 | 3.551 | Questionable pressure sensor data; Used pressure offset of 0.079 to recalculate 'Stream_m_Avg' -> the offset of 0.275 was measured at the new location of the probe, but we want depth at the original location , which is the metal pole in the stream (calculated 0.079 by subtracting 'Lvl_m_Avg' value at 9/8/12 13:15 from "Stream_m_Avg' at 9/8/12 13:00)
2014-11-06 21:45 | 84212 | 12.58 | 7.19 | 0.17 | 0.275 | 0.445 | 0.076 | 0.049115 | 7.274 | 19.32 | 3.618 | Questionable pressure sensor data; Used pressure offset of 0.079 to recalculate 'Stream_m_Avg' -> the offset of 0.275 was measured at the new location of the probe, but we want depth at the original location , which is the metal pole in the stream (calculated 0.079 by subtracting 'Lvl_m_Avg' value at 9/8/12 13:15 from "Stream_m_Avg' at 9/8/12 13:00)
2014-11-06 22:00 | 84213 | 12.57 | 7.193 | 0.168 | 0.275 | 0.443 | 0.076 | 0.049073 | 7.269 | 19.45 | 3.649 | Questionable pressure sensor data; Used pressure offset of 0.079 to recalculate 'Stream_m_Avg' -> the offset of 0.275 was measured at the new location of the probe, but we want depth at the original location , which is the metal pole in the stream (calculated 0.079 by subtracting 'Lvl_m_Avg' value at 9/8/12 13:15 from "Stream_m_Avg' at 9/8/12 13:00)
2014-11-06 22:15 | 84214 | 12.56 | 7.194 | 0.169 | 0.275 | 0.444 | 0.076 | 0.048988 | 7.277 | 19.52 | 3.663 | Questionable pressure sensor data; Used pressure offset of 0.079 to recalculate 'Stream_m_Avg' -> the offset of 0.275 was measured at the new location of the probe, but we want depth at the original location , which is the metal pole in the stream (calculated 0.079 by subtracting 'Lvl_m_Avg' value at 9/8/12 13:15 from "Stream_m_Avg' at 9/8/12 13:00)
2014-11-06 22:30 | 84215 | 12.58 | 7.195 | 0.169 | 0.275 | 0.444 | 0.076 | 0.048937 | 7.275 | 19.69 | 3.694 | Questionable pressure sensor data; Used pressure offset of 0.079 to recalculate 'Stream_m_Avg' -> the offset of 0.275 was measured at the new location of the probe, but we want depth at the original location , which is the metal pole in the stream (calculated 0.079 by subtracting 'Lvl_m_Avg' value at 9/8/12 13:15 from "Stream_m_Avg' at 9/8/12 13:00)
2014-11-06 22:45 | 84216 | 12.56 | 7.195 | 0.168 | 0.275 | 0.443 | 0.076 | 0.048872 | 7.274 | 19.79 | 3.712 | Questionable pressure sensor data; Used pressure offset of 0.079 to recalculate 'Stream_m_Avg' -> the offset of 0.275 was measured at the new location of the probe, but we want depth at the original location , which is the metal pole in the stream (calculated 0.079 by subtracting 'Lvl_m_Avg' value at 9/8/12 13:15 from "Stream_m_Avg' at 9/8/12 13:00)
2014-11-06 23:00 | 84217 | 12.55 | 7.196 | 0.168 | 0.275 | 0.443 | 0.076 | 0.048783 | 7.277 | 19.82 | 3.725 | Questionable pressure sensor data; Used pressure offset of 0.079 to recalculate 'Stream_m_Avg' -> the offset of 0.275 was measured at the new location of the probe, but we want depth at the original location , which is the metal pole in the stream (calculated 0.079 by subtracting 'Lvl_m_Avg' value at 9/8/12 13:15 from "Stream_m_Avg' at 9/8/12 13:00)
2014-11-06 23:15 | 84218 | 12.55 | 7.198 | 0.167 | 0.275 | 0.442 | 0.075 | 0.04867 | 7.276 | 19.99 | 3.741 | Questionable pressure sensor data; Used pressure offset of 0.079 to recalculate 'Stream_m_Avg' -> the offset of 0.275 was measured at the new location of the probe, but we want depth at the original location , which is the metal pole in the stream (calculated 0.079 by subtracting 'Lvl_m_Avg' value at 9/8/12 13:15 from "Stream_m_Avg' at 9/8/12 13:00)
2014-11-06 23:30 | 84219 | 12.54 | 7.202 | 0.164 | 0.275 | 0.439 | 0.075 | 0.048582 | 7.285 | 19.92 | 3.759 | Questionable pressure sensor data; Used pressure offset of 0.079 to recalculate 'Stream_m_Avg' -> the offset of 0.275 was measured at the new location of the probe, but we want depth at the original location , which is the metal pole in the stream (calculated 0.079 by subtracting 'Lvl_m_Avg' value at 9/8/12 13:15 from "Stream_m_Avg' at 9/8/12 13:00)
2014-11-06 23:45 | 84220 | 12.54 | 7.209 | 0.145 | 0.275 | 0.42 | 0.075 | 0.048501 | 7.294 | 19.72 | 3.729 | Questionable pressure sensor data; Used pressure offset of 0.079 to recalculate 'Stream_m_Avg' -> the offset of 0.275 was measured at the new location of the probe, but we want depth at the original location , which is the metal pole in the stream (calculated 0.079 by subtracting 'Lvl_m_Avg' value at 9/8/12 13:15 from "Stream_m_Avg' at 9/8/12 13:00)
2014-11-07 | 84221 | 12.54 | 7.234 | 0.108 | 0.275 | 0.383 | 0.075 | 0.048465 | 7.339 | 19.55 | 3.691 | Questionable pressure sensor data; Used pressure offset of 0.079 to recalculate 'Stream_m_Avg' -> the offset of 0.275 was measured at the new location of the probe, but we want depth at the original location , which is the metal pole in the stream (calculated 0.079 by subtracting 'Lvl_m_Avg' value at 9/8/12 13:15 from "Stream_m_Avg' at 9/8/12 13:00)
2014-11-07 00:15 | 84222 | 12.54 | 7.279 | 0.094 | 0.275 | 0.369 | 0.075 | 0.048509 | 7.399 | 19.38 | 3.671 | Questionable pressure sensor data; Used pressure offset of 0.079 to recalculate 'Stream_m_Avg' -> the offset of 0.275 was measured at the new location of the probe, but we want depth at the original location , which is the metal pole in the stream (calculated 0.079 by subtracting 'Lvl_m_Avg' value at 9/8/12 13:15 from "Stream_m_Avg' at 9/8/12 13:00)
2014-11-07 00:30 | 84223 | 12.54 | 7.337 | 0.086 | 0.275 | 0.361 | 0.075 | 0.048525 | 7.458 | 19.14 | 3.627 | Questionable pressure sensor data; Used pressure offset of 0.079 to recalculate 'Stream_m_Avg' -> the offset of 0.275 was measured at the new location of the probe, but we want depth at the original location , which is the metal pole in the stream (calculated 0.079 by subtracting 'Lvl_m_Avg' value at 9/8/12 13:15 from "Stream_m_Avg' at 9/8/12 13:00)
2014-11-07 00:45 | 84224 | 12.54 | 7.388 | 0.086 | 0.275 | 0.361 | 0.075 | 0.048563 | 7.513 | 18.91 | 3.575 | Questionable pressure sensor data; Used pressure offset of 0.079 to recalculate 'Stream_m_Avg' -> the offset of 0.275 was measured at the new location of the probe, but we want depth at the original location , which is the metal pole in the stream (calculated 0.079 by subtracting 'Lvl_m_Avg' value at 9/8/12 13:15 from "Stream_m_Avg' at 9/8/12 13:00)
2014-11-07 01:00 | 84225 | 12.54 | 7.428 | 0.091 | 0.275 | 0.366 | 0.075 | 0.048541 | 7.549 | 18.97 | 3.566 | Questionable pressure sensor data; Used pressure offset of 0.079 to recalculate 'Stream_m_Avg' -> the offset of 0.275 was measured at the new location of the probe, but we want depth at the original location , which is the metal pole in the stream (calculated 0.079 by subtracting 'Lvl_m_Avg' value at 9/8/12 13:15 from "Stream_m_Avg' at 9/8/12 13:00)
2014-11-07 01:15 | 84226 | 12.53 | 7.46 | 0.096 | 0.275 | 0.371 | 0.075 | 0.048546 | 7.576 | 19.04 | 3.574 | Questionable pressure sensor data; Used pressure offset of 0.079 to recalculate 'Stream_m_Avg' -> the offset of 0.275 was measured at the new location of the probe, but we want depth at the original location , which is the metal pole in the stream (calculated 0.079 by subtracting 'Lvl_m_Avg' value at 9/8/12 13:15 from "Stream_m_Avg' at 9/8/12 13:00)
2014-11-07 01:30 | 84227 | 12.54 | 7.486 | 0.105 | 0.275 | 0.38 | 0.074 | 0.048532 | 7.594 | 19.07 | 3.587 | Questionable pressure sensor data; Used pressure offset of 0.079 to recalculate 'Stream_m_Avg' -> the offset of 0.275 was measured at the new location of the probe, but we want depth at the original location , which is the metal pole in the stream (calculated 0.079 by subtracting 'Lvl_m_Avg' value at 9/8/12 13:15 from "Stream_m_Avg' at 9/8/12 13:00)
2014-11-07 01:45 | 84228 | 12.53 | 7.508 | 0.109 | 0.275 | 0.384 | 0.074 | 0.048539 | 7.614 | 18.97 | 3.583 | Questionable pressure sensor data; Used pressure offset of 0.079 to recalculate 'Stream_m_Avg' -> the offset of 0.275 was measured at the new location of the probe, but we want depth at the original location , which is the metal pole in the stream (calculated 0.079 by subtracting 'Lvl_m_Avg' value at 9/8/12 13:15 from "Stream_m_Avg' at 9/8/12 13:00)
2014-11-07 02:00 | 84229 | 12.53 | 7.527 | 0.111 | 0.275 | 0.386 | 0.074 | 0.048526 | 7.631 | 18.7 | 3.551 | Questionable pressure sensor data; Used pressure offset of 0.079 to recalculate 'Stream_m_Avg' -> the offset of 0.275 was measured at the new location of the probe, but we want depth at the original location , which is the metal pole in the stream (calculated 0.079 by subtracting 'Lvl_m_Avg' value at 9/8/12 13:15 from "Stream_m_Avg' at 9/8/12 13:00)
2014-11-07 02:15 | 84230 | 12.53 | 7.541 | 0.117 | 0.275 | 0.392 | 0.074 | 0.048507 | 7.64 | 18.53 | 3.501 | Questionable pressure sensor data; Used pressure offset of 0.079 to recalculate 'Stream_m_Avg' -> the offset of 0.275 was measured at the new location of the probe, but we want depth at the original location , which is the metal pole in the stream (calculated 0.079 by subtracting 'Lvl_m_Avg' value at 9/8/12 13:15 from "Stream_m_Avg' at 9/8/12 13:00)
2014-11-07 02:30 | 84231 | 12.53 | 7.552 | 0.117 | 0.275 | 0.392 | 0.074 | 0.048449 | 7.656 | 18.36 | 3.465 | Questionable pressure sensor data; Used pressure offset of 0.079 to recalculate 'Stream_m_Avg' -> the offset of 0.275 was measured at the new location of the probe, but we want depth at the original location , which is the metal pole in the stream (calculated 0.079 by subtracting 'Lvl_m_Avg' value at 9/8/12 13:15 from "Stream_m_Avg' at 9/8/12 13:00)
2014-11-07 02:45 | 84232 | 12.53 | 7.566 | 0.12 | 0.275 | 0.395 | 0.074 | 0.048422 | 7.666 | 18.67 | 3.48 | Questionable pressure sensor data; Used pressure offset of 0.079 to recalculate 'Stream_m_Avg' -> the offset of 0.275 was measured at the new location of the probe, but we want depth at the original location , which is the metal pole in the stream (calculated 0.079 by subtracting 'Lvl_m_Avg' value at 9/8/12 13:15 from "Stream_m_Avg' at 9/8/12 13:00)
2014-11-07 03:00 | 84233 | 12.53 | 7.577 | 0.123 | 0.275 | 0.398 | 0.074 | 0.048427 | 7.673 | 18.9 | 3.538 | Questionable pressure sensor data; Used pressure offset of 0.079 to recalculate 'Stream_m_Avg' -> the offset of 0.275 was measured at the new location of the probe, but we want depth at the original location , which is the metal pole in the stream (calculated 0.079 by subtracting 'Lvl_m_Avg' value at 9/8/12 13:15 from "Stream_m_Avg' at 9/8/12 13:00)
2014-11-07 03:15 | 84234 | 12.53 | 7.584 | 0.127 | 0.275 | 0.402 | 0.074 | 0.048373 | 7.68 | 19.01 | 3.57 | Questionable pressure sensor data; Used pressure offset of 0.079 to recalculate 'Stream_m_Avg' -> the offset of 0.275 was measured at the new location of the probe, but we want depth at the original location , which is the metal pole in the stream (calculated 0.079 by subtracting 'Lvl_m_Avg' value at 9/8/12 13:15 from "Stream_m_Avg' at 9/8/12 13:00)
2014-11-07 03:30 | 84235 | 12.51 | 7.587 | 0.13 | 0.275 | 0.405 | 0.074 | 0.048329 | 7.681 | 19.11 | 3.588 | Questionable pressure sensor data; Used pressure offset of 0.079 to recalculate 'Stream_m_Avg' -> the offset of 0.275 was measured at the new location of the probe, but we want depth at the original location , which is the metal pole in the stream (calculated 0.079 by subtracting 'Lvl_m_Avg' value at 9/8/12 13:15 from "Stream_m_Avg' at 9/8/12 13:00)
2014-11-07 03:45 | 84236 | 12.51 | 7.586 | 0.136 | 0.275 | 0.411 | 0.074 | 0.04831 | 7.67 | 19.04 | 3.591 | Questionable pressure sensor data; Used pressure offset of 0.079 to recalculate 'Stream_m_Avg' -> the offset of 0.275 was measured at the new location of the probe, but we want depth at the original location , which is the metal pole in the stream (calculated 0.079 by subtracting 'Lvl_m_Avg' value at 9/8/12 13:15 from "Stream_m_Avg' at 9/8/12 13:00)
2014-11-07 04:00 | 84237 | 12.51 | 7.582 | 0.146 | 0.275 | 0.421 | 0.074 | 0.048301 | 7.669 | 19.07 | 3.584 | Questionable pressure sensor data; Used pressure offset of 0.079 to recalculate 'Stream_m_Avg' -> the offset of 0.275 was measured at the new location of the probe, but we want depth at the original location , which is the metal pole in the stream (calculated 0.079 by subtracting 'Lvl_m_Avg' value at 9/8/12 13:15 from "Stream_m_Avg' at 9/8/12 13:00)
2014-11-07 04:15 | 84238 | 12.5 | 7.576 | 0.156 | 0.275 | 0.431 | 0.074 | 0.048291 | 7.659 | 19.14 | 3.597 | Questionable pressure sensor data; Used pressure offset of 0.079 to recalculate 'Stream_m_Avg' -> the offset of 0.275 was measured at the new location of the probe, but we want depth at the original location , which is the metal pole in the stream (calculated 0.079 by subtracting 'Lvl_m_Avg' value at 9/8/12 13:15 from "Stream_m_Avg' at 9/8/12 13:00)
2014-11-07 04:30 | 84239 | 12.5 | 7.562 | 0.165 | 0.275 | 0.44 | 0.074 | 0.048242 | 7.633 | 19.01 | 3.593 | Questionable pressure sensor data; Used pressure offset of 0.079 to recalculate 'Stream_m_Avg' -> the offset of 0.275 was measured at the new location of the probe, but we want depth at the original location , which is the metal pole in the stream (calculated 0.079 by subtracting 'Lvl_m_Avg' value at 9/8/12 13:15 from "Stream_m_Avg' at 9/8/12 13:00)
2014-11-07 04:45 | 84240 | 12.5 | 7.547 | 0.169 | 0.275 | 0.444 | 0.074 | 0.048195 | 7.623 | 18.87 | 3.562 | Questionable pressure sensor data; Used pressure offset of 0.079 to recalculate 'Stream_m_Avg' -> the offset of 0.275 was measured at the new location of the probe, but we want depth at the original location , which is the metal pole in the stream (calculated 0.079 by subtracting 'Lvl_m_Avg' value at 9/8/12 13:15 from "Stream_m_Avg' at 9/8/12 13:00)
2014-11-07 05:00 | 84241 | 12.49 | 7.531 | 0.174 | 0.275 | 0.449 | 0.074 | 0.048126 | 7.603 | 18.77 | 3.543 | Questionable pressure sensor data; Used pressure offset of 0.079 to recalculate 'Stream_m_Avg' -> the offset of 0.275 was measured at the new location of the probe, but we want depth at the original location , which is the metal pole in the stream (calculated 0.079 by subtracting 'Lvl_m_Avg' value at 9/8/12 13:15 from "Stream_m_Avg' at 9/8/12 13:00)
2014-11-07 05:15 | 84242 | 12.49 | 7.51 | 0.183 | 0.275 | 0.458 | 0.074 | 0.048053 | 7.58 | 18.87 | 3.543 | Questionable pressure sensor data; Used pressure offset of 0.079 to recalculate 'Stream_m_Avg' -> the offset of 0.275 was measured at the new location of the probe, but we want depth at the original location , which is the metal pole in the stream (calculated 0.079 by subtracting 'Lvl_m_Avg' value at 9/8/12 13:15 from "Stream_m_Avg' at 9/8/12 13:00)
2014-11-07 05:30 | 84243 | 12.49 | 7.478 | 0.193 | 0.275 | 0.468 | 0.074 | 0.047995 | 7.537 | 19.04 | 3.57 | Questionable pressure sensor data; Used pressure offset of 0.079 to recalculate 'Stream_m_Avg' -> the offset of 0.275 was measured at the new location of the probe, but we want depth at the original location , which is the metal pole in the stream (calculated 0.079 by subtracting 'Lvl_m_Avg' value at 9/8/12 13:15 from "Stream_m_Avg' at 9/8/12 13:00)
2014-11-07 05:45 | 84244 | 12.48 | 7.438 | 0.202 | 0.275 | 0.477 | 0.074 | 0.047895 | 7.486 | 19.11 | 3.592 | Questionable pressure sensor data; Used pressure offset of 0.079 to recalculate 'Stream_m_Avg' -> the offset of 0.275 was measured at the new location of the probe, but we want depth at the original location , which is the metal pole in the stream (calculated 0.079 by subtracting 'Lvl_m_Avg' value at 9/8/12 13:15 from "Stream_m_Avg' at 9/8/12 13:00)
2014-11-07 06:00 | 84245 | 12.48 | 7.389 | 0.21 | 0.275 | 0.485 | 0.074 | 0.047777 | 7.436 | 19.14 | 3.596 | Questionable pressure sensor data; Used pressure offset of 0.079 to recalculate 'Stream_m_Avg' -> the offset of 0.275 was measured at the new location of the probe, but we want depth at the original location , which is the metal pole in the stream (calculated 0.079 by subtracting 'Lvl_m_Avg' value at 9/8/12 13:15 from "Stream_m_Avg' at 9/8/12 13:00)
2014-11-07 06:15 | 84246 | 12.47 | 7.339 | 0.212 | 0.275 | 0.487 | 0.074 | 0.04768 | 7.382 | 19.11 | 3.6 | Questionable pressure sensor data; Used pressure offset of 0.079 to recalculate 'Stream_m_Avg' -> the offset of 0.275 was measured at the new location of the probe, but we want depth at the original location , which is the metal pole in the stream (calculated 0.079 by subtracting 'Lvl_m_Avg' value at 9/8/12 13:15 from "Stream_m_Avg' at 9/8/12 13:00)
2014-11-07 06:30 | 84247 | 12.47 | 7.29 | 0.211 | 0.275 | 0.486 | 0.074 | 0.047531 | 7.33 | 19.08 | 3.596 | Questionable pressure sensor data; Used pressure offset of 0.079 to recalculate 'Stream_m_Avg' -> the offset of 0.275 was measured at the new location of the probe, but we want depth at the original location , which is the metal pole in the stream (calculated 0.079 by subtracting 'Lvl_m_Avg' value at 9/8/12 13:15 from "Stream_m_Avg' at 9/8/12 13:00)
2014-11-07 06:45 | 84248 | 12.46 | 7.259 | 0.21 | 0.275 | 0.485 | 0.073 | 0.047459 | 7.309 | 18.91 | 3.58 | Questionable pressure sensor data; Used pressure offset of 0.079 to recalculate 'Stream_m_Avg' -> the offset of 0.275 was measured at the new location of the probe, but we want depth at the original location , which is the metal pole in the stream (calculated 0.079 by subtracting 'Lvl_m_Avg' value at 9/8/12 13:15 from "Stream_m_Avg' at 9/8/12 13:00)
2014-11-07 07:00 | 84249 | 12.45 | 7.24 | 0.208 | 0.275 | 0.483 | 0.073 | 0.047399 | 7.293 | 18.81 | 3.549 | Questionable pressure sensor data; Used pressure offset of 0.079 to recalculate 'Stream_m_Avg' -> the offset of 0.275 was measured at the new location of the probe, but we want depth at the original location , which is the metal pole in the stream (calculated 0.079 by subtracting 'Lvl_m_Avg' value at 9/8/12 13:15 from "Stream_m_Avg' at 9/8/12 13:00)
2014-11-07 07:15 | 84250 | 12.45 | 7.226 | 0.207 | 0.275 | 0.482 | 0.073 | 0.047346 | 7.285 | 18.84 | 3.544 | Questionable pressure sensor data; Used pressure offset of 0.079 to recalculate 'Stream_m_Avg' -> the offset of 0.275 was measured at the new location of the probe, but we want depth at the original location , which is the metal pole in the stream (calculated 0.079 by subtracting 'Lvl_m_Avg' value at 9/8/12 13:15 from "Stream_m_Avg' at 9/8/12 13:00)
2014-11-07 07:30 | 84251 | 12.45 | 7.213 | 0.207 | 0.275 | 0.482 | 0.073 | 0.047323 | 7.275 | 18.98 | 3.557 | Questionable pressure sensor data; Used pressure offset of 0.079 to recalculate 'Stream_m_Avg' -> the offset of 0.275 was measured at the new location of the probe, but we want depth at the original location , which is the metal pole in the stream (calculated 0.079 by subtracting 'Lvl_m_Avg' value at 9/8/12 13:15 from "Stream_m_Avg' at 9/8/12 13:00)
2014-11-07 07:45 | 84252 | 12.45 | 7.201 | 0.206 | 0.275 | 0.481 | 0.073 | 0.04726 | 7.258 | 19.05 | 3.58 | Questionable pressure sensor data; Used pressure offset of 0.079 to recalculate 'Stream_m_Avg' -> the offset of 0.275 was measured at the new location of the probe, but we want depth at the original location , which is the metal pole in the stream (calculated 0.079 by subtracting 'Lvl_m_Avg' value at 9/8/12 13:15 from "Stream_m_Avg' at 9/8/12 13:00)
2014-11-07 08:00 | 84253 | 12.45 | 7.184 | 0.209 | 0.275 | 0.484 | 0.073 | 0.047248 | 7.243 | 19.18 | 3.598 | Questionable pressure sensor data; Used pressure offset of 0.079 to recalculate 'Stream_m_Avg' -> the offset of 0.275 was measured at the new location of the probe, but we want depth at the original location , which is the metal pole in the stream (calculated 0.079 by subtracting 'Lvl_m_Avg' value at 9/8/12 13:15 from "Stream_m_Avg' at 9/8/12 13:00)
2014-11-07 08:15 | 84254 | 12.45 | 7.165 | 0.208 | 0.275 | 0.483 | 0.073 | 0.047274 | 7.223 | 19.25 | 3.619 | Questionable pressure sensor data; Used pressure offset of 0.079 to recalculate 'Stream_m_Avg' -> the offset of 0.275 was measured at the new location of the probe, but we want depth at the original location , which is the metal pole in the stream (calculated 0.079 by subtracting 'Lvl_m_Avg' value at 9/8/12 13:15 from "Stream_m_Avg' at 9/8/12 13:00)
2014-11-07 08:30 | 84255 | 12.55 | 7.145 | 0.205 | 0.275 | 0.48 | 0.073 | 0.047119 | 7.202 | 19.38 | 3.638 | Questionable pressure sensor data; Used pressure offset of 0.079 to recalculate 'Stream_m_Avg' -> the offset of 0.275 was measured at the new location of the probe, but we want depth at the original location , which is the metal pole in the stream (calculated 0.079 by subtracting 'Lvl_m_Avg' value at 9/8/12 13:15 from "Stream_m_Avg' at 9/8/12 13:00)
2014-11-07 08:45 | 84256 | 12.7 | 7.132 | 0.199 | 0.275 | 0.474 | 0.073 | 0.047022 | 7.195 | 19.32 | 3.646 | Questionable pressure sensor data; Used pressure offset of 0.079 to recalculate 'Stream_m_Avg' -> the offset of 0.275 was measured at the new location of the probe, but we want depth at the original location , which is the metal pole in the stream (calculated 0.079 by subtracting 'Lvl_m_Avg' value at 9/8/12 13:15 from "Stream_m_Avg' at 9/8/12 13:00)
2014-11-07 09:00 | 84257 | 12.93 | 7.128 | 0.194 | 0.275 | 0.469 | 0.073 | 0.046964 | 7.195 | 19.32 | 3.633 | Questionable pressure sensor data; Used pressure offset of 0.079 to recalculate 'Stream_m_Avg' -> the offset of 0.275 was measured at the new location of the probe, but we want depth at the original location , which is the metal pole in the stream (calculated 0.079 by subtracting 'Lvl_m_Avg' value at 9/8/12 13:15 from "Stream_m_Avg' at 9/8/12 13:00)
2014-11-07 09:15 | 84258 | 13.02 | 7.124 | 0.189 | 0.275 | 0.464 | 0.073 | 0.0469 | 7.193 | 19.18 | 3.623 | Questionable pressure sensor data; Used pressure offset of 0.079 to recalculate 'Stream_m_Avg' -> the offset of 0.275 was measured at the new location of the probe, but we want depth at the original location , which is the metal pole in the stream (calculated 0.079 by subtracting 'Lvl_m_Avg' value at 9/8/12 13:15 from "Stream_m_Avg' at 9/8/12 13:00)
2014-11-07 09:30 | 84259 | 13.14 | 7.124 | 0.185 | 0.275 | 0.46 | 0.073 | 0.046844 | 7.192 | 19.15 | 3.608 | Questionable pressure sensor data; Used pressure offset of 0.079 to recalculate 'Stream_m_Avg' -> the offset of 0.275 was measured at the new location of the probe, but we want depth at the original location , which is the metal pole in the stream (calculated 0.079 by subtracting 'Lvl_m_Avg' value at 9/8/12 13:15 from "Stream_m_Avg' at 9/8/12 13:00)
2014-11-07 09:45 | 84260 | 13.22 | 7.126 | 0.182 | 0.275 | 0.457 | 0.073 | 0.04687 | 7.203 | 19.18 | 3.607 | Questionable pressure sensor data; Used pressure offset of 0.079 to recalculate 'Stream_m_Avg' -> the offset of 0.275 was measured at the new location of the probe, but we want depth at the original location , which is the metal pole in the stream (calculated 0.079 by subtracting 'Lvl_m_Avg' value at 9/8/12 13:15 from "Stream_m_Avg' at 9/8/12 13:00)
2014-11-07 10:00 | 84261 | 13.25 | 7.129 | 0.18 | 0.275 | 0.455 | 0.073 | 0.046844 | 7.205 | 19.11 | 3.601 | Questionable pressure sensor data; Used pressure offset of 0.079 to recalculate 'Stream_m_Avg' -> the offset of 0.275 was measured at the new location of the probe, but we want depth at the original location , which is the metal pole in the stream (calculated 0.079 by subtracting 'Lvl_m_Avg' value at 9/8/12 13:15 from "Stream_m_Avg' at 9/8/12 13:00)
2014-11-07 10:15 | 84262 | 13.32 | 7.138 | 0.177 | 0.275 | 0.452 | 0.073 | 0.046832 | 7.219 | 19.25 | 3.588 | Questionable pressure sensor data; Used pressure offset of 0.079 to recalculate 'Stream_m_Avg' -> the offset of 0.275 was measured at the new location of the probe, but we want depth at the original location , which is the metal pole in the stream (calculated 0.079 by subtracting 'Lvl_m_Avg' value at 9/8/12 13:15 from "Stream_m_Avg' at 9/8/12 13:00)
2014-11-07 10:30 | 84263 | 13.36 | 7.152 | 0.169 | 0.275 | 0.444 | 0.073 | 0.046812 | 7.236 | 20.13 | 3.718 | Questionable pressure sensor data; Used pressure offset of 0.079 to recalculate 'Stream_m_Avg' -> the offset of 0.275 was measured at the new location of the probe, but we want depth at the original location , which is the metal pole in the stream (calculated 0.079 by subtracting 'Lvl_m_Avg' value at 9/8/12 13:15 from "Stream_m_Avg' at 9/8/12 13:00)
2014-11-07 10:45 | 84264 | 13.35 | 7.169 | 0.167 | 0.275 | 0.442 | 0.073 | 0.046803 | 7.255 | 20.46 | 3.822 | Questionable pressure sensor data; Used pressure offset of 0.079 to recalculate 'Stream_m_Avg' -> the offset of 0.275 was measured at the new location of the probe, but we want depth at the original location , which is the metal pole in the stream (calculated 0.079 by subtracting 'Lvl_m_Avg' value at 9/8/12 13:15 from "Stream_m_Avg' at 9/8/12 13:00)
2014-11-07 11:00 | 84265 | 13.35 | 7.184 | 0.167 | 0.275 | 0.442 | 0.073 | 0.0468 | 7.268 | 20.6 | 3.863 | Questionable pressure sensor data; Used pressure offset of 0.079 to recalculate 'Stream_m_Avg' -> the offset of 0.275 was measured at the new location of the probe, but we want depth at the original location , which is the metal pole in the stream (calculated 0.079 by subtracting 'Lvl_m_Avg' value at 9/8/12 13:15 from "Stream_m_Avg' at 9/8/12 13:00)
2014-11-07 11:15 | 84266 | 13.35 | 7.189 | 0.173 | 0.275 | 0.448 | 0.072 | 0.046773 | 7.267 | 20.63 | 3.877 | Questionable pressure sensor data; Used pressure offset of 0.079 to recalculate 'Stream_m_Avg' -> the offset of 0.275 was measured at the new location of the probe, but we want depth at the original location , which is the metal pole in the stream (calculated 0.079 by subtracting 'Lvl_m_Avg' value at 9/8/12 13:15 from "Stream_m_Avg' at 9/8/12 13:00)
2014-11-07 11:30 | 84267 | 13.35 | 7.193 | 0.164 | 0.275 | 0.439 | 0.072 | 0.046752 | 7.285 | 20.53 | 3.869 | Questionable pressure sensor data; Used pressure offset of 0.079 to recalculate 'Stream_m_Avg' -> the offset of 0.275 was measured at the new location of the probe, but we want depth at the original location , which is the metal pole in the stream (calculated 0.079 by subtracting 'Lvl_m_Avg' value at 9/8/12 13:15 from "Stream_m_Avg' at 9/8/12 13:00)
2014-11-07 11:45 | 84268 | 13.31 | 7.24 | 0.126 | 0.275 | 0.401 | 0.072 | 0.046851 | 7.347 | 20.59 | 3.868 | Questionable pressure sensor data; Used pressure offset of 0.079 to recalculate 'Stream_m_Avg' -> the offset of 0.275 was measured at the new location of the probe, but we want depth at the original location , which is the metal pole in the stream (calculated 0.079 by subtracting 'Lvl_m_Avg' value at 9/8/12 13:15 from "Stream_m_Avg' at 9/8/12 13:00)
2014-11-07 12:00 | 84269 | 13.29 | 7.283 | 0.116 | 0.275 | 0.392 | 0.072 | 0.04687 | 7.392 | 20.8 | 3.893 | Questionable pressure sensor data; Used pressure offset of 0.079 to recalculate 'Stream_m_Avg' -> the offset of 0.275 was measured at the new location of the probe, but we want depth at the original location , which is the metal pole in the stream (calculated 0.079 by subtracting 'Lvl_m_Avg' value at 9/8/12 13:15 from "Stream_m_Avg' at 9/8/12 13:00)
2014-11-07 12:15 | 84270 | 13.28 | 7.354 | 0.1 | 0.275 | 0.375 | 0.072 | 0.046995 | 7.498 | 20.86 | 3.916 | Questionable pressure sensor data; Used pressure offset of 0.079 to recalculate 'Stream_m_Avg' -> the offset of 0.275 was measured at the new location of the probe, but we want depth at the original location , which is the metal pole in the stream (calculated 0.079 by subtracting 'Lvl_m_Avg' value at 9/8/12 13:15 from "Stream_m_Avg' at 9/8/12 13:00)
2014-11-07 12:30 | 84271 | 13.28 | 7.452 | 0.113 | 0.275 | 0.388 | 0.072 | 0.047166 | 7.611 | 20.96 | 3.937 | Questionable pressure sensor data; Used pressure offset of 0.079 to recalculate 'Stream_m_Avg' -> the offset of 0.275 was measured at the new location of the probe, but we want depth at the original location , which is the metal pole in the stream (calculated 0.079 by subtracting 'Lvl_m_Avg' value at 9/8/12 13:15 from "Stream_m_Avg' at 9/8/12 13:00)
2014-11-07 12:45 | 84272 | 13.29 | 7.552 | 0.122 | 0.275 | 0.397 | 0.073 | 0.047686 | 7.714 | 20.93 | 3.947 | Questionable pressure sensor data; Used pressure offset of 0.079 to recalculate 'Stream_m_Avg' -> the offset of 0.275 was measured at the new location of the probe, but we want depth at the original location , which is the metal pole in the stream (calculated 0.079 by subtracting 'Lvl_m_Avg' value at 9/8/12 13:15 from "Stream_m_Avg' at 9/8/12 13:00)
2014-11-07 13:00 | 84273 | 13.29 | 7.658 | 0.097 | 0.275 | 0.372 | 0.073 | 0.047731 | 7.829 | 20.73 | 3.916 | Questionable pressure sensor data; Used pressure offset of 0.079 to recalculate 'Stream_m_Avg' -> the offset of 0.275 was measured at the new location of the probe, but we want depth at the original location , which is the metal pole in the stream (calculated 0.079 by subtracting 'Lvl_m_Avg' value at 9/8/12 13:15 from "Stream_m_Avg' at 9/8/12 13:00)
2014-11-07 13:15 | 84274 | 13.26 | 7.758 | 0.066 | 0.275 | 0.341 | 0.073 | 0.047922 | 7.924 | 20.69 | 3.895 | Questionable pressure sensor data; Used pressure offset of 0.079 to recalculate 'Stream_m_Avg' -> the offset of 0.275 was measured at the new location of the probe, but we want depth at the original location , which is the metal pole in the stream (calculated 0.079 by subtracting 'Lvl_m_Avg' value at 9/8/12 13:15 from "Stream_m_Avg' at 9/8/12 13:00)
2014-11-07 13:30 | 84275 | 13.23 | 7.847 | 0.053 | 0.275 | 0.328 | 0.073 | 0.04805 | 8.01 | 20.73 | 3.894 | Questionable pressure sensor data; Used pressure offset of 0.079 to recalculate 'Stream_m_Avg' -> the offset of 0.275 was measured at the new location of the probe, but we want depth at the original location , which is the metal pole in the stream (calculated 0.079 by subtracting 'Lvl_m_Avg' value at 9/8/12 13:15 from "Stream_m_Avg' at 9/8/12 13:00)
2014-11-07 13:45 | 84276 | 13.2 | 7.925 | 0.07 | 0.275 | 0.345 | 0.073 | 0.048357 | 8.09 | 20.99 | 3.922 | Questionable pressure sensor data; Used pressure offset of 0.079 to recalculate 'Stream_m_Avg' -> the offset of 0.275 was measured at the new location of the probe, but we want depth at the original location , which is the metal pole in the stream (calculated 0.079 by subtracting 'Lvl_m_Avg' value at 9/8/12 13:15 from "Stream_m_Avg' at 9/8/12 13:00)
2014-11-07 14:00 | 84277 | 13.19 | 7.993 | 0.062 | 0.275 | 0.337 | 0.073 | 0.048571 | 8.15 | 21.3 | 3.98 | Questionable pressure sensor data; Used pressure offset of 0.079 to recalculate 'Stream_m_Avg' -> the offset of 0.275 was measured at the new location of the probe, but we want depth at the original location , which is the metal pole in the stream (calculated 0.079 by subtracting 'Lvl_m_Avg' value at 9/8/12 13:15 from "Stream_m_Avg' at 9/8/12 13:00)
2014-11-07 14:15 | 84278 | 13.19 | 8.06 | 0.062 | 0.275 | 0.337 | 0.073 | 0.048625 | 8.21 | 21.53 | 4.035 | Questionable pressure sensor data; Used pressure offset of 0.079 to recalculate 'Stream_m_Avg' -> the offset of 0.275 was measured at the new location of the probe, but we want depth at the original location , which is the metal pole in the stream (calculated 0.079 by subtracting 'Lvl_m_Avg' value at 9/8/12 13:15 from "Stream_m_Avg' at 9/8/12 13:00)
2014-11-07 14:30 | 84279 | 13.18 | 8.11 | 0.076 | 0.275 | 0.352 | 0.074 | 0.048882 | 8.25 | 21.63 | 4.063 | Questionable pressure sensor data; Used pressure offset of 0.079 to recalculate 'Stream_m_Avg' -> the offset of 0.275 was measured at the new location of the probe, but we want depth at the original location , which is the metal pole in the stream (calculated 0.079 by subtracting 'Lvl_m_Avg' value at 9/8/12 13:15 from "Stream_m_Avg' at 9/8/12 13:00)
2014-11-07 14:45 | 84280 | 13.19 | 8.14 | 0.099 | 0.275 | 0.374 | 0.074 | 0.049003 | 8.27 | 21.8 | 4.086 | Questionable pressure sensor data; Used pressure offset of 0.079 to recalculate 'Stream_m_Avg' -> the offset of 0.275 was measured at the new location of the probe, but we want depth at the original location , which is the metal pole in the stream (calculated 0.079 by subtracting 'Lvl_m_Avg' value at 9/8/12 13:15 from "Stream_m_Avg' at 9/8/12 13:00)
2014-11-07 15:00 | 84281 | 13.19 | 8.15 | 0.147 | 0.275 | 0.422 | 0.073 | 0.048883 | 8.25 | 21.97 | 4.122 | Questionable pressure sensor data; Used pressure offset of 0.079 to recalculate 'Stream_m_Avg' -> the offset of 0.275 was measured at the new location of the probe, but we want depth at the original location , which is the metal pole in the stream (calculated 0.079 by subtracting 'Lvl_m_Avg' value at 9/8/12 13:15 from "Stream_m_Avg' at 9/8/12 13:00)
2014-11-07 15:15 | 84282 | 13.13 | 8.14 | 0.186 | 0.275 | 0.461 | 0.073 | 0.048826 | 8.24 | 22.07 | 4.149 | Questionable pressure sensor data; Used pressure offset of 0.079 to recalculate 'Stream_m_Avg' -> the offset of 0.275 was measured at the new location of the probe, but we want depth at the original location , which is the metal pole in the stream (calculated 0.079 by subtracting 'Lvl_m_Avg' value at 9/8/12 13:15 from "Stream_m_Avg' at 9/8/12 13:00)
2014-11-07 15:30 | 84283 | 13.29 | 8.13 | 0.21 | 0.275 | 0.485 | 0.074 | 0.049059 | 8.22 | 22.15 | 4.166 | Questionable pressure sensor data; Used pressure offset of 0.079 to recalculate 'Stream_m_Avg' -> the offset of 0.275 was measured at the new location of the probe, but we want depth at the original location , which is the metal pole in the stream (calculated 0.079 by subtracting 'Lvl_m_Avg' value at 9/8/12 13:15 from "Stream_m_Avg' at 9/8/12 13:00)
2014-11-07 15:45 | 84284 | 13.24 | 8.11 | 0.227 | 0.275 | 0.502 | 0.074 | 0.049125 | 8.18 | 21.94 | 4.15 | Questionable pressure sensor data; Used pressure offset of 0.079 to recalculate 'Stream_m_Avg' -> the offset of 0.275 was measured at the new location of the probe, but we want depth at the original location , which is the metal pole in the stream (calculated 0.079 by subtracting 'Lvl_m_Avg' value at 9/8/12 13:15 from "Stream_m_Avg' at 9/8/12 13:00)
2014-11-07 16:00 | 84285 | 13.17 | 8.06 | 0.239 | 0.275 | 0.514 | 0.074 | 0.049061 | 8.12 | 21.67 | 4.097 | Questionable pressure sensor data; Used pressure offset of 0.079 to recalculate 'Stream_m_Avg' -> the offset of 0.275 was measured at the new location of the probe, but we want depth at the original location , which is the metal pole in the stream (calculated 0.079 by subtracting 'Lvl_m_Avg' value at 9/8/12 13:15 from "Stream_m_Avg' at 9/8/12 13:00)
2014-11-07 16:15 | 84286 | 13.19 | 7.998 | 0.246 | 0.275 | 0.521 | 0.074 | 0.049033 | 8.04 | 21.4 | 4.053 | Questionable pressure sensor data; Used pressure offset of 0.079 to recalculate 'Stream_m_Avg' -> the offset of 0.275 was measured at the new location of the probe, but we want depth at the original location , which is the metal pole in the stream (calculated 0.079 by subtracting 'Lvl_m_Avg' value at 9/8/12 13:15 from "Stream_m_Avg' at 9/8/12 13:00)
2014-11-07 16:30 | 84287 | 13.15 | 7.921 | 0.252 | 0.275 | 0.527 | 0.074 | 0.048941 | 7.953 | 21.24 | 4.009 | Questionable pressure sensor data; Used pressure offset of 0.079 to recalculate 'Stream_m_Avg' -> the offset of 0.275 was measured at the new location of the probe, but we want depth at the original location , which is the metal pole in the stream (calculated 0.079 by subtracting 'Lvl_m_Avg' value at 9/8/12 13:15 from "Stream_m_Avg' at 9/8/12 13:00)
2014-11-07 16:45 | 84288 | 12.96 | 7.838 | 0.256 | 0.275 | 0.532 | 0.074 | 0.048881 | 7.858 | 21.41 | 4.004 | Questionable pressure sensor data; Used pressure offset of 0.079 to recalculate 'Stream_m_Avg' -> the offset of 0.275 was measured at the new location of the probe, but we want depth at the original location , which is the metal pole in the stream (calculated 0.079 by subtracting 'Lvl_m_Avg' value at 9/8/12 13:15 from "Stream_m_Avg' at 9/8/12 13:00)
2014-11-07 17:00 | 84289 | 12.87 | 7.749 | 0.262 | 0.275 | 0.537 | 0.074 | 0.0487 | 7.757 | 21.78 | 4.067 | Questionable pressure sensor data; Used pressure offset of 0.079 to recalculate 'Stream_m_Avg' -> the offset of 0.275 was measured at the new location of the probe, but we want depth at the original location , which is the metal pole in the stream (calculated 0.079 by subtracting 'Lvl_m_Avg' value at 9/8/12 13:15 from "Stream_m_Avg' at 9/8/12 13:00)
2014-11-07 17:15 | 84290 | 12.79 | 7.657 | 0.265 | 0.275 | 0.54 | 0.075 | 0.048791 | 7.657 | 22.12 | 4.132 | Questionable pressure sensor data; Used pressure offset of 0.079 to recalculate 'Stream_m_Avg' -> the offset of 0.275 was measured at the new location of the probe, but we want depth at the original location , which is the metal pole in the stream (calculated 0.079 by subtracting 'Lvl_m_Avg' value at 9/8/12 13:15 from "Stream_m_Avg' at 9/8/12 13:00)
2014-11-07 17:30 | 84291 | 12.76 | 7.559 | 0.268 | 0.275 | 0.543 | 0.074 | 0.048368 | 7.561 | 22.29 | 4.181 | Questionable pressure sensor data; Used pressure offset of 0.079 to recalculate 'Stream_m_Avg' -> the offset of 0.275 was measured at the new location of the probe, but we want depth at the original location , which is the metal pole in the stream (calculated 0.079 by subtracting 'Lvl_m_Avg' value at 9/8/12 13:15 from "Stream_m_Avg' at 9/8/12 13:00)
2014-11-07 17:45 | 84292 | 12.72 | 7.464 | 0.271 | 0.275 | 0.546 | 0.074 | 0.048317 | 7.46 | 22.36 | 4.207 | Questionable pressure sensor data; Used pressure offset of 0.079 to recalculate 'Stream_m_Avg' -> the offset of 0.275 was measured at the new location of the probe, but we want depth at the original location , which is the metal pole in the stream (calculated 0.079 by subtracting 'Lvl_m_Avg' value at 9/8/12 13:15 from "Stream_m_Avg' at 9/8/12 13:00)
2014-11-07 18:00 | 84293 | 12.69 | 7.371 | 0.273 | 0.275 | 0.548 | 0.075 | 0.048322 | 7.373 | 22.46 | 4.221 | Questionable pressure sensor data; Used pressure offset of 0.079 to recalculate 'Stream_m_Avg' -> the offset of 0.275 was measured at the new location of the probe, but we want depth at the original location , which is the metal pole in the stream (calculated 0.079 by subtracting 'Lvl_m_Avg' value at 9/8/12 13:15 from "Stream_m_Avg' at 9/8/12 13:00)
2014-11-07 18:15 | 84294 | 12.67 | 7.277 | 0.272 | 0.275 | 0.547 | 0.075 | 0.048165 | 7.27 | 22.5 | 4.234 | Questionable pressure sensor data; Used pressure offset of 0.079 to recalculate 'Stream_m_Avg' -> the offset of 0.275 was measured at the new location of the probe, but we want depth at the original location , which is the metal pole in the stream (calculated 0.079 by subtracting 'Lvl_m_Avg' value at 9/8/12 13:15 from "Stream_m_Avg' at 9/8/12 13:00)
2014-11-07 18:30 | 84295 | 12.65 | 7.188 | 0.272 | 0.275 | 0.547 | 0.074 | 0.047589 | 7.18 | 22.57 | 4.235 | Questionable pressure sensor data; Used pressure offset of 0.079 to recalculate 'Stream_m_Avg' -> the offset of 0.275 was measured at the new location of the probe, but we want depth at the original location , which is the metal pole in the stream (calculated 0.079 by subtracting 'Lvl_m_Avg' value at 9/8/12 13:15 from "Stream_m_Avg' at 9/8/12 13:00)
2014-11-07 18:45 | 84296 | 12.64 | 7.102 | 0.27 | 0.275 | 0.545 | 0.074 | 0.047393 | 7.098 | 22.84 | 4.271 | Questionable pressure sensor data; Used pressure offset of 0.079 to recalculate 'Stream_m_Avg' -> the offset of 0.275 was measured at the new location of the probe, but we want depth at the original location , which is the metal pole in the stream (calculated 0.079 by subtracting 'Lvl_m_Avg' value at 9/8/12 13:15 from "Stream_m_Avg' at 9/8/12 13:00)
2014-11-07 19:00 | 84297 | 12.62 | 7.022 | 0.268 | 0.275 | 0.543 | 0.074 | 0.047244 | 7.016 | 23.11 | 4.324 | Questionable pressure sensor data; Used pressure offset of 0.079 to recalculate 'Stream_m_Avg' -> the offset of 0.275 was measured at the new location of the probe, but we want depth at the original location , which is the metal pole in the stream (calculated 0.079 by subtracting 'Lvl_m_Avg' value at 9/8/12 13:15 from "Stream_m_Avg' at 9/8/12 13:00)
2014-11-07 19:15 | 84298 | 12.61 | 6.945 | 0.264 | 0.275 | 0.539 | 0.074 | 0.04707 | 6.948 | 23.38 | 4.376 | Questionable pressure sensor data; Used pressure offset of 0.079 to recalculate 'Stream_m_Avg' -> the offset of 0.275 was measured at the new location of the probe, but we want depth at the original location , which is the metal pole in the stream (calculated 0.079 by subtracting 'Lvl_m_Avg' value at 9/8/12 13:15 from "Stream_m_Avg' at 9/8/12 13:00)
2014-11-07 19:30 | 84299 | 12.6 | 6.875 | 0.259 | 0.275 | 0.534 | 0.074 | 0.046947 | 6.873 | 23.58 | 4.424 | Questionable pressure sensor data; Used pressure offset of 0.079 to recalculate 'Stream_m_Avg' -> the offset of 0.275 was measured at the new location of the probe, but we want depth at the original location , which is the metal pole in the stream (calculated 0.079 by subtracting 'Lvl_m_Avg' value at 9/8/12 13:15 from "Stream_m_Avg' at 9/8/12 13:00)
2014-11-07 19:45 | 84300 | 12.6 | 6.806 | 0.255 | 0.275 | 0.53 | 0.074 | 0.046957 | 6.812 | 23.85 | 4.463 | Questionable pressure sensor data; Used pressure offset of 0.079 to recalculate 'Stream_m_Avg' -> the offset of 0.275 was measured at the new location of the probe, but we want depth at the original location , which is the metal pole in the stream (calculated 0.079 by subtracting 'Lvl_m_Avg' value at 9/8/12 13:15 from "Stream_m_Avg' at 9/8/12 13:00)
2014-11-07 20:00 | 84301 | 12.59 | 6.74 | 0.251 | 0.275 | 0.526 | 0.074 | 0.046743 | 6.745 | 23.98 | 4.5 | Questionable pressure sensor data; Used pressure offset of 0.079 to recalculate 'Stream_m_Avg' -> the offset of 0.275 was measured at the new location of the probe, but we want depth at the original location , which is the metal pole in the stream (calculated 0.079 by subtracting 'Lvl_m_Avg' value at 9/8/12 13:15 from "Stream_m_Avg' at 9/8/12 13:00)
2014-11-07 20:15 | 84302 | 12.58 | 6.676 | 0.246 | 0.275 | 0.521 | 0.074 | 0.04663 | 6.686 | 24.19 | 4.532 | Questionable pressure sensor data; Used pressure offset of 0.079 to recalculate 'Stream_m_Avg' -> the offset of 0.275 was measured at the new location of the probe, but we want depth at the original location , which is the metal pole in the stream (calculated 0.079 by subtracting 'Lvl_m_Avg' value at 9/8/12 13:15 from "Stream_m_Avg' at 9/8/12 13:00)
2014-11-07 20:30 | 84303 | 12.57 | 6.613 | 0.241 | 0.275 | 0.516 | 0.074 | 0.046532 | 6.626 | 23.85 | 4.524 | Questionable pressure sensor data; Used pressure offset of 0.079 to recalculate 'Stream_m_Avg' -> the offset of 0.275 was measured at the new location of the probe, but we want depth at the original location , which is the metal pole in the stream (calculated 0.079 by subtracting 'Lvl_m_Avg' value at 9/8/12 13:15 from "Stream_m_Avg' at 9/8/12 13:00)
2014-11-07 20:45 | 84304 | 12.56 | 6.555 | 0.238 | 0.275 | 0.513 | 0.074 | 0.046453 | 6.571 | 23.45 | 4.45 | Questionable pressure sensor data; Used pressure offset of 0.079 to recalculate 'Stream_m_Avg' -> the offset of 0.275 was measured at the new location of the probe, but we want depth at the original location , which is the metal pole in the stream (calculated 0.079 by subtracting 'Lvl_m_Avg' value at 9/8/12 13:15 from "Stream_m_Avg' at 9/8/12 13:00)
2014-11-07 21:00 | 84305 | 12.56 | 6.501 | 0.233 | 0.275 | 0.508 | 0.074 | 0.046351 | 6.521 | 23.11 | 4.376 | Questionable pressure sensor data; Used pressure offset of 0.079 to recalculate 'Stream_m_Avg' -> the offset of 0.275 was measured at the new location of the probe, but we want depth at the original location , which is the metal pole in the stream (calculated 0.079 by subtracting 'Lvl_m_Avg' value at 9/8/12 13:15 from "Stream_m_Avg' at 9/8/12 13:00)
2014-11-07 21:15 | 84306 | 12.55 | 6.45 | 0.228 | 0.275 | 0.503 | 0.073 | 0.04624 | 6.47 | 22.91 | 4.33 | Questionable pressure sensor data; Used pressure offset of 0.079 to recalculate 'Stream_m_Avg' -> the offset of 0.275 was measured at the new location of the probe, but we want depth at the original location , which is the metal pole in the stream (calculated 0.079 by subtracting 'Lvl_m_Avg' value at 9/8/12 13:15 from "Stream_m_Avg' at 9/8/12 13:00)
2014-11-07 21:30 | 84307 | 12.54 | 6.399 | 0.224 | 0.275 | 0.499 | 0.073 | 0.046164 | 6.42 | 23.01 | 4.313 | Questionable pressure sensor data; Used pressure offset of 0.079 to recalculate 'Stream_m_Avg' -> the offset of 0.275 was measured at the new location of the probe, but we want depth at the original location , which is the metal pole in the stream (calculated 0.079 by subtracting 'Lvl_m_Avg' value at 9/8/12 13:15 from "Stream_m_Avg' at 9/8/12 13:00)
2014-11-07 21:45 | 84308 | 12.54 | 6.35 | 0.221 | 0.275 | 0.496 | 0.073 | 0.046056 | 6.374 | 23.25 | 4.35 | Questionable pressure sensor data; Used pressure offset of 0.079 to recalculate 'Stream_m_Avg' -> the offset of 0.275 was measured at the new location of the probe, but we want depth at the original location , which is the metal pole in the stream (calculated 0.079 by subtracting 'Lvl_m_Avg' value at 9/8/12 13:15 from "Stream_m_Avg' at 9/8/12 13:00)
2014-11-07 22:00 | 84309 | 12.53 | 6.302 | 0.218 | 0.275 | 0.493 | 0.073 | 0.045987 | 6.325 | 23.45 | 4.401 | Questionable pressure sensor data; Used pressure offset of 0.079 to recalculate 'Stream_m_Avg' -> the offset of 0.275 was measured at the new location of the probe, but we want depth at the original location , which is the metal pole in the stream (calculated 0.079 by subtracting 'Lvl_m_Avg' value at 9/8/12 13:15 from "Stream_m_Avg' at 9/8/12 13:00)
2014-11-07 22:15 | 84310 | 12.52 | 6.254 | 0.213 | 0.275 | 0.488 | 0.073 | 0.045952 | 6.28 | 22.98 | 4.364 | Questionable pressure sensor data; Used pressure offset of 0.079 to recalculate 'Stream_m_Avg' -> the offset of 0.275 was measured at the new location of the probe, but we want depth at the original location , which is the metal pole in the stream (calculated 0.079 by subtracting 'Lvl_m_Avg' value at 9/8/12 13:15 from "Stream_m_Avg' at 9/8/12 13:00)
2014-11-07 22:30 | 84311 | 12.52 | 6.206 | 0.212 | 0.275 | 0.487 | 0.073 | 0.045887 | 6.225 | 22.51 | 4.274 | Questionable pressure sensor data; Used pressure offset of 0.079 to recalculate 'Stream_m_Avg' -> the offset of 0.275 was measured at the new location of the probe, but we want depth at the original location , which is the metal pole in the stream (calculated 0.079 by subtracting 'Lvl_m_Avg' value at 9/8/12 13:15 from "Stream_m_Avg' at 9/8/12 13:00)
2014-11-07 22:45 | 84312 | 12.51 | 6.157 | 0.21 | 0.275 | 0.485 | 0.073 | 0.045802 | 6.171 | 22.37 | 4.223 | Questionable pressure sensor data; Used pressure offset of 0.079 to recalculate 'Stream_m_Avg' -> the offset of 0.275 was measured at the new location of the probe, but we want depth at the original location , which is the metal pole in the stream (calculated 0.079 by subtracting 'Lvl_m_Avg' value at 9/8/12 13:15 from "Stream_m_Avg' at 9/8/12 13:00)
2014-11-07 23:00 | 84313 | 12.5 | 6.108 | 0.206 | 0.275 | 0.481 | 0.073 | 0.045687 | 6.122 | 22.44 | 4.216 | Questionable pressure sensor data; Used pressure offset of 0.079 to recalculate 'Stream_m_Avg' -> the offset of 0.275 was measured at the new location of the probe, but we want depth at the original location , which is the metal pole in the stream (calculated 0.079 by subtracting 'Lvl_m_Avg' value at 9/8/12 13:15 from "Stream_m_Avg' at 9/8/12 13:00)
2014-11-07 23:15 | 84314 | 12.5 | 6.06 | 0.204 | 0.275 | 0.479 | 0.073 | 0.045614 | 6.083 | 22.51 | 4.226 | Questionable pressure sensor data; Used pressure offset of 0.079 to recalculate 'Stream_m_Avg' -> the offset of 0.275 was measured at the new location of the probe, but we want depth at the original location , which is the metal pole in the stream (calculated 0.079 by subtracting 'Lvl_m_Avg' value at 9/8/12 13:15 from "Stream_m_Avg' at 9/8/12 13:00)
2014-11-07 23:30 | 84315 | 12.49 | 6.012 | 0.202 | 0.275 | 0.477 | 0.073 | 0.045556 | 6.031 | 22.84 | 4.266 | Questionable pressure sensor data; Used pressure offset of 0.079 to recalculate 'Stream_m_Avg' -> the offset of 0.275 was measured at the new location of the probe, but we want depth at the original location , which is the metal pole in the stream (calculated 0.079 by subtracting 'Lvl_m_Avg' value at 9/8/12 13:15 from "Stream_m_Avg' at 9/8/12 13:00)
2014-11-07 23:45 | 84316 | 12.49 | 5.964 | 0.2 | 0.275 | 0.475 | 0.073 | 0.045458 | 5.99 | 23.32 | 4.345 | Questionable pressure sensor data; Used pressure offset of 0.079 to recalculate 'Stream_m_Avg' -> the offset of 0.275 was measured at the new location of the probe, but we want depth at the original location , which is the metal pole in the stream (calculated 0.079 by subtracting 'Lvl_m_Avg' value at 9/8/12 13:15 from "Stream_m_Avg' at 9/8/12 13:00)
2014-11-08 | 84317 | 12.48 | 5.917 | 0.2 | 0.275 | 0.475 | 0.073 | 0.045383 | 5.938 | 23.86 | 4.443 | Questionable pressure sensor data; Used pressure offset of 0.079 to recalculate 'Stream_m_Avg' -> the offset of 0.275 was measured at the new location of the probe, but we want depth at the original location , which is the metal pole in the stream (calculated 0.079 by subtracting 'Lvl_m_Avg' value at 9/8/12 13:15 from "Stream_m_Avg' at 9/8/12 13:00)
2014-11-08 00:15 | 84318 | 12.48 | 5.87 | 0.199 | 0.275 | 0.474 | 0.073 | 0.045368 | 5.892 | 24.33 | 4.53 | Questionable pressure sensor data; Used pressure offset of 0.079 to recalculate 'Stream_m_Avg' -> the offset of 0.275 was measured at the new location of the probe, but we want depth at the original location , which is the metal pole in the stream (calculated 0.079 by subtracting 'Lvl_m_Avg' value at 9/8/12 13:15 from "Stream_m_Avg' at 9/8/12 13:00)
2014-11-08 00:30 | 84319 | 12.48 | 5.824 | 0.197 | 0.275 | 0.472 | 0.074 | 0.045349 | 5.844 | 24.4 | 4.589 | Questionable pressure sensor data; Used pressure offset of 0.079 to recalculate 'Stream_m_Avg' -> the offset of 0.275 was measured at the new location of the probe, but we want depth at the original location , which is the metal pole in the stream (calculated 0.079 by subtracting 'Lvl_m_Avg' value at 9/8/12 13:15 from "Stream_m_Avg' at 9/8/12 13:00)
2014-11-08 00:45 | 84320 | 12.46 | 5.781 | 0.195 | 0.275 | 0.47 | 0.073 | 0.045274 | 5.799 | 24.4 | 4.578 | Questionable pressure sensor data; Used pressure offset of 0.079 to recalculate 'Stream_m_Avg' -> the offset of 0.275 was measured at the new location of the probe, but we want depth at the original location , which is the metal pole in the stream (calculated 0.079 by subtracting 'Lvl_m_Avg' value at 9/8/12 13:15 from "Stream_m_Avg' at 9/8/12 13:00)
2014-11-08 01:00 | 84321 | 12.46 | 5.739 | 0.193 | 0.275 | 0.468 | 0.073 | 0.045198 | 5.761 | 24.74 | 4.623 | Questionable pressure sensor data; Used pressure offset of 0.079 to recalculate 'Stream_m_Avg' -> the offset of 0.275 was measured at the new location of the probe, but we want depth at the original location , which is the metal pole in the stream (calculated 0.079 by subtracting 'Lvl_m_Avg' value at 9/8/12 13:15 from "Stream_m_Avg' at 9/8/12 13:00)
2014-11-08 01:15 | 84322 | 12.46 | 5.698 | 0.191 | 0.275 | 0.466 | 0.073 | 0.045103 | 5.718 | 25.01 | 4.688 | Questionable pressure sensor data; Used pressure offset of 0.079 to recalculate 'Stream_m_Avg' -> the offset of 0.275 was measured at the new location of the probe, but we want depth at the original location , which is the metal pole in the stream (calculated 0.079 by subtracting 'Lvl_m_Avg' value at 9/8/12 13:15 from "Stream_m_Avg' at 9/8/12 13:00)
2014-11-08 01:30 | 84323 | 12.45 | 5.656 | 0.19 | 0.275 | 0.465 | 0.073 | 0.045041 | 5.679 | 25.28 | 4.731 | Questionable pressure sensor data; Used pressure offset of 0.079 to recalculate 'Stream_m_Avg' -> the offset of 0.275 was measured at the new location of the probe, but we want depth at the original location , which is the metal pole in the stream (calculated 0.079 by subtracting 'Lvl_m_Avg' value at 9/8/12 13:15 from "Stream_m_Avg' at 9/8/12 13:00)
2014-11-08 01:45 | 84324 | 12.44 | 5.613 | 0.189 | 0.275 | 0.464 | 0.073 | 0.044931 | 5.631 | 25.48 | 4.78 | Questionable pressure sensor data; Used pressure offset of 0.079 to recalculate 'Stream_m_Avg' -> the offset of 0.275 was measured at the new location of the probe, but we want depth at the original location , which is the metal pole in the stream (calculated 0.079 by subtracting 'Lvl_m_Avg' value at 9/8/12 13:15 from "Stream_m_Avg' at 9/8/12 13:00)
2014-11-08 02:00 | 84325 | 12.44 | 5.569 | 0.186 | 0.275 | 0.461 | 0.073 | 0.044943 | 5.592 | 25.55 | 4.803 | Questionable pressure sensor data; Used pressure offset of 0.079 to recalculate 'Stream_m_Avg' -> the offset of 0.275 was measured at the new location of the probe, but we want depth at the original location , which is the metal pole in the stream (calculated 0.079 by subtracting 'Lvl_m_Avg' value at 9/8/12 13:15 from "Stream_m_Avg' at 9/8/12 13:00)
2014-11-08 02:15 | 84326 | 12.44 | 5.526 | 0.185 | 0.275 | 0.46 | 0.074 | 0.044985 | 5.544 | 25.68 | 4.823 | Questionable pressure sensor data; Used pressure offset of 0.079 to recalculate 'Stream_m_Avg' -> the offset of 0.275 was measured at the new location of the probe, but we want depth at the original location , which is the metal pole in the stream (calculated 0.079 by subtracting 'Lvl_m_Avg' value at 9/8/12 13:15 from "Stream_m_Avg' at 9/8/12 13:00)
2014-11-08 02:30 | 84327 | 12.42 | 5.483 | 0.185 | 0.275 | 0.46 | 0.074 | 0.044863 | 5.501 | 25.68 | 4.842 | Questionable pressure sensor data; Used pressure offset of 0.079 to recalculate 'Stream_m_Avg' -> the offset of 0.275 was measured at the new location of the probe, but we want depth at the original location , which is the metal pole in the stream (calculated 0.079 by subtracting 'Lvl_m_Avg' value at 9/8/12 13:15 from "Stream_m_Avg' at 9/8/12 13:00)
2014-11-08 02:45 | 84328 | 12.42 | 5.441 | 0.185 | 0.275 | 0.46 | 0.074 | 0.044794 | 5.468 | 25.35 | 4.803 | Questionable pressure sensor data; Used pressure offset of 0.079 to recalculate 'Stream_m_Avg' -> the offset of 0.275 was measured at the new location of the probe, but we want depth at the original location , which is the metal pole in the stream (calculated 0.079 by subtracting 'Lvl_m_Avg' value at 9/8/12 13:15 from "Stream_m_Avg' at 9/8/12 13:00)
2014-11-08 03:00 | 84329 | 12.4 | 5.402 | 0.184 | 0.275 | 0.459 | 0.074 | 0.044829 | 5.428 | 25.48 | 4.773 | Questionable pressure sensor data; Used pressure offset of 0.079 to recalculate 'Stream_m_Avg' -> the offset of 0.275 was measured at the new location of the probe, but we want depth at the original location , which is the metal pole in the stream (calculated 0.079 by subtracting 'Lvl_m_Avg' value at 9/8/12 13:15 from "Stream_m_Avg' at 9/8/12 13:00)
2014-11-08 03:15 | 84330 | 12.4 | 5.364 | 0.185 | 0.275 | 0.46 | 0.074 | 0.044767 | 5.386 | 25.75 | 4.82 | Questionable pressure sensor data; Used pressure offset of 0.079 to recalculate 'Stream_m_Avg' -> the offset of 0.275 was measured at the new location of the probe, but we want depth at the original location , which is the metal pole in the stream (calculated 0.079 by subtracting 'Lvl_m_Avg' value at 9/8/12 13:15 from "Stream_m_Avg' at 9/8/12 13:00)
2014-11-08 03:30 | 84331 | 12.4 | 5.325 | 0.184 | 0.275 | 0.459 | 0.074 | 0.044761 | 5.347 | 25.89 | 4.863 | Questionable pressure sensor data; Used pressure offset of 0.079 to recalculate 'Stream_m_Avg' -> the offset of 0.275 was measured at the new location of the probe, but we want depth at the original location , which is the metal pole in the stream (calculated 0.079 by subtracting 'Lvl_m_Avg' value at 9/8/12 13:15 from "Stream_m_Avg' at 9/8/12 13:00)
2014-11-08 03:45 | 84332 | 12.39 | 5.288 | 0.181 | 0.275 | 0.456 | 0.074 | 0.044726 | 5.311 | 25.82 | 4.866 | Questionable pressure sensor data; Used pressure offset of 0.079 to recalculate 'Stream_m_Avg' -> the offset of 0.275 was measured at the new location of the probe, but we want depth at the original location , which is the metal pole in the stream (calculated 0.079 by subtracting 'Lvl_m_Avg' value at 9/8/12 13:15 from "Stream_m_Avg' at 9/8/12 13:00)
2014-11-08 04:00 | 84333 | 12.39 | 5.252 | 0.18 | 0.275 | 0.455 | 0.074 | 0.04471 | 5.275 | 25.82 | 4.86 | Questionable pressure sensor data; Used pressure offset of 0.079 to recalculate 'Stream_m_Avg' -> the offset of 0.275 was measured at the new location of the probe, but we want depth at the original location , which is the metal pole in the stream (calculated 0.079 by subtracting 'Lvl_m_Avg' value at 9/8/12 13:15 from "Stream_m_Avg' at 9/8/12 13:00)
2014-11-08 04:15 | 84334 | 12.39 | 5.216 | 0.179 | 0.275 | 0.454 | 0.074 | 0.044682 | 5.24 | 25.99 | 4.868 | Questionable pressure sensor data; Used pressure offset of 0.079 to recalculate 'Stream_m_Avg' -> the offset of 0.275 was measured at the new location of the probe, but we want depth at the original location , which is the metal pole in the stream (calculated 0.079 by subtracting 'Lvl_m_Avg' value at 9/8/12 13:15 from "Stream_m_Avg' at 9/8/12 13:00)
2014-11-08 04:30 | 84335 | 12.38 | 5.179 | 0.178 | 0.275 | 0.453 | 0.074 | 0.044573 | 5.201 | 25.89 | 4.89 | Questionable pressure sensor data; Used pressure offset of 0.079 to recalculate 'Stream_m_Avg' -> the offset of 0.275 was measured at the new location of the probe, but we want depth at the original location , which is the metal pole in the stream (calculated 0.079 by subtracting 'Lvl_m_Avg' value at 9/8/12 13:15 from "Stream_m_Avg' at 9/8/12 13:00)
2014-11-08 04:45 | 84336 | 12.37 | 5.144 | 0.177 | 0.275 | 0.452 | 0.074 | 0.044559 | 5.167 | 25.76 | 4.855 | Questionable pressure sensor data; Used pressure offset of 0.079 to recalculate 'Stream_m_Avg' -> the offset of 0.275 was measured at the new location of the probe, but we want depth at the original location , which is the metal pole in the stream (calculated 0.079 by subtracting 'Lvl_m_Avg' value at 9/8/12 13:15 from "Stream_m_Avg' at 9/8/12 13:00)
2014-11-08 05:00 | 84337 | 12.36 | 5.108 | 0.177 | 0.275 | 0.452 | 0.074 | 0.044736 | 5.13 | 25.62 | 4.836 | Questionable pressure sensor data; Used pressure offset of 0.079 to recalculate 'Stream_m_Avg' -> the offset of 0.275 was measured at the new location of the probe, but we want depth at the original location , which is the metal pole in the stream (calculated 0.079 by subtracting 'Lvl_m_Avg' value at 9/8/12 13:15 from "Stream_m_Avg' at 9/8/12 13:00)
2014-11-08 05:15 | 84338 | 12.35 | 5.072 | 0.176 | 0.275 | 0.451 | 0.074 | 0.044732 | 5.096 | 25.56 | 4.816 | Questionable pressure sensor data; Used pressure offset of 0.079 to recalculate 'Stream_m_Avg' -> the offset of 0.275 was measured at the new location of the probe, but we want depth at the original location , which is the metal pole in the stream (calculated 0.079 by subtracting 'Lvl_m_Avg' value at 9/8/12 13:15 from "Stream_m_Avg' at 9/8/12 13:00)
2014-11-08 05:30 | 84339 | 12.35 | 5.038 | 0.175 | 0.275 | 0.45 | 0.074 | 0.044776 | 5.064 | 25.49 | 4.806 | Questionable pressure sensor data; Used pressure offset of 0.079 to recalculate 'Stream_m_Avg' -> the offset of 0.275 was measured at the new location of the probe, but we want depth at the original location , which is the metal pole in the stream (calculated 0.079 by subtracting 'Lvl_m_Avg' value at 9/8/12 13:15 from "Stream_m_Avg' at 9/8/12 13:00)
2014-11-08 05:45 | 84340 | 12.35 | 5.005 | 0.172 | 0.275 | 0.447 | 0.075 | 0.044774 | 5.027 | 25.56 | 4.803 | Questionable pressure sensor data; Used pressure offset of 0.079 to recalculate 'Stream_m_Avg' -> the offset of 0.275 was measured at the new location of the probe, but we want depth at the original location , which is the metal pole in the stream (calculated 0.079 by subtracting 'Lvl_m_Avg' value at 9/8/12 13:15 from "Stream_m_Avg' at 9/8/12 13:00)
2014-11-08 06:00 | 84341 | 12.34 | 4.973 | 0.171 | 0.275 | 0.446 | 0.074 | 0.044362 | 5.001 | 25.83 | 4.834 | Questionable pressure sensor data; Used pressure offset of 0.079 to recalculate 'Stream_m_Avg' -> the offset of 0.275 was measured at the new location of the probe, but we want depth at the original location , which is the metal pole in the stream (calculated 0.079 by subtracting 'Lvl_m_Avg' value at 9/8/12 13:15 from "Stream_m_Avg' at 9/8/12 13:00)
2014-11-08 06:15 | 84342 | 12.34 | 4.943 | 0.169 | 0.275 | 0.444 | 0.074 | 0.044236 | 4.973 | 26.03 | 4.877 | Questionable pressure sensor data; Used pressure offset of 0.079 to recalculate 'Stream_m_Avg' -> the offset of 0.275 was measured at the new location of the probe, but we want depth at the original location , which is the metal pole in the stream (calculated 0.079 by subtracting 'Lvl_m_Avg' value at 9/8/12 13:15 from "Stream_m_Avg' at 9/8/12 13:00)
2014-11-08 06:30 | 84343 | 12.34 | 4.913 | 0.168 | 0.275 | 0.443 | 0.074 | 0.04415 | 4.939 | 26.1 | 4.906 | Questionable pressure sensor data; Used pressure offset of 0.079 to recalculate 'Stream_m_Avg' -> the offset of 0.275 was measured at the new location of the probe, but we want depth at the original location , which is the metal pole in the stream (calculated 0.079 by subtracting 'Lvl_m_Avg' value at 9/8/12 13:15 from "Stream_m_Avg' at 9/8/12 13:00)
2014-11-08 06:45 | 84344 | 12.33 | 4.883 | 0.168 | 0.275 | 0.443 | 0.074 | 0.044093 | 4.908 | 26.3 | 4.937 | Questionable pressure sensor data; Used pressure offset of 0.079 to recalculate 'Stream_m_Avg' -> the offset of 0.275 was measured at the new location of the probe, but we want depth at the original location , which is the metal pole in the stream (calculated 0.079 by subtracting 'Lvl_m_Avg' value at 9/8/12 13:15 from "Stream_m_Avg' at 9/8/12 13:00)
2014-11-08 07:00 | 84345 | 12.33 | 4.855 | 0.166 | 0.275 | 0.441 | 0.074 | 0.044011 | 4.882 | 26.3 | 4.95 | Questionable pressure sensor data; Used pressure offset of 0.079 to recalculate 'Stream_m_Avg' -> the offset of 0.275 was measured at the new location of the probe, but we want depth at the original location , which is the metal pole in the stream (calculated 0.079 by subtracting 'Lvl_m_Avg' value at 9/8/12 13:15 from "Stream_m_Avg' at 9/8/12 13:00)
2014-11-08 07:15 | 84346 | 12.33 | 4.824 | 0.162 | 0.275 | 0.437 | 0.074 | 0.04394 | 4.849 | 26.37 | 4.957 | Questionable pressure sensor data; Used pressure offset of 0.079 to recalculate 'Stream_m_Avg' -> the offset of 0.275 was measured at the new location of the probe, but we want depth at the original location , which is the metal pole in the stream (calculated 0.079 by subtracting 'Lvl_m_Avg' value at 9/8/12 13:15 from "Stream_m_Avg' at 9/8/12 13:00)
2014-11-08 07:30 | 84347 | 12.32 | 4.793 | 0.164 | 0.275 | 0.439 | 0.074 | 0.043899 | 4.815 | 26.37 | 4.962 | Questionable pressure sensor data; Used pressure offset of 0.079 to recalculate 'Stream_m_Avg' -> the offset of 0.275 was measured at the new location of the probe, but we want depth at the original location , which is the metal pole in the stream (calculated 0.079 by subtracting 'Lvl_m_Avg' value at 9/8/12 13:15 from "Stream_m_Avg' at 9/8/12 13:00)
2014-11-08 07:45 | 84348 | 12.32 | 4.764 | 0.165 | 0.275 | 0.44 | 0.074 | 0.043857 | 4.793 | 26.37 | 4.964 | Questionable pressure sensor data; Used pressure offset of 0.079 to recalculate 'Stream_m_Avg' -> the offset of 0.275 was measured at the new location of the probe, but we want depth at the original location , which is the metal pole in the stream (calculated 0.079 by subtracting 'Lvl_m_Avg' value at 9/8/12 13:15 from "Stream_m_Avg' at 9/8/12 13:00)
2014-11-08 08:00 | 84349 | 12.35 | 4.738 | 0.164 | 0.275 | 0.439 | 0.074 | 0.043816 | 4.767 | 26.43 | 4.961 | Questionable pressure sensor data; Used pressure offset of 0.079 to recalculate 'Stream_m_Avg' -> the offset of 0.275 was measured at the new location of the probe, but we want depth at the original location , which is the metal pole in the stream (calculated 0.079 by subtracting 'Lvl_m_Avg' value at 9/8/12 13:15 from "Stream_m_Avg' at 9/8/12 13:00)
2014-11-08 08:15 | 84350 | 12.36 | 4.714 | 0.162 | 0.275 | 0.437 | 0.074 | 0.043775 | 4.741 | 26.57 | 4.986 | Questionable pressure sensor data; Used pressure offset of 0.079 to recalculate 'Stream_m_Avg' -> the offset of 0.275 was measured at the new location of the probe, but we want depth at the original location , which is the metal pole in the stream (calculated 0.079 by subtracting 'Lvl_m_Avg' value at 9/8/12 13:15 from "Stream_m_Avg' at 9/8/12 13:00)
2014-11-08 08:30 | 84351 | 12.44 | 4.694 | 0.158 | 0.275 | 0.433 | 0.074 | 0.043713 | 4.723 | 26.57 | 5 | Questionable pressure sensor data; Used pressure offset of 0.079 to recalculate 'Stream_m_Avg' -> the offset of 0.275 was measured at the new location of the probe, but we want depth at the original location , which is the metal pole in the stream (calculated 0.079 by subtracting 'Lvl_m_Avg' value at 9/8/12 13:15 from "Stream_m_Avg' at 9/8/12 13:00)
2014-11-08 08:45 | 84352 | 12.52 | 4.681 | 0.156 | 0.275 | 0.431 | 0.074 | 0.043738 | 4.722 | 26.57 | 5.001 | Questionable pressure sensor data; Used pressure offset of 0.079 to recalculate 'Stream_m_Avg' -> the offset of 0.275 was measured at the new location of the probe, but we want depth at the original location , which is the metal pole in the stream (calculated 0.079 by subtracting 'Lvl_m_Avg' value at 9/8/12 13:15 from "Stream_m_Avg' at 9/8/12 13:00)
2014-11-08 09:00 | 84353 | 12.58 | 4.673 | 0.153 | 0.275 | 0.428 | 0.074 | 0.043713 | 4.719 | 26.5 | 4.994 | Questionable pressure sensor data; Used pressure offset of 0.079 to recalculate 'Stream_m_Avg' -> the offset of 0.275 was measured at the new location of the probe, but we want depth at the original location , which is the metal pole in the stream (calculated 0.079 by subtracting 'Lvl_m_Avg' value at 9/8/12 13:15 from "Stream_m_Avg' at 9/8/12 13:00)
2014-11-08 09:15 | 84354 | 12.69 | 4.669 | 0.15 | 0.275 | 0.425 | 0.074 | 0.043723 | 4.714 | 26.43 | 4.975 | Questionable pressure sensor data; Used pressure offset of 0.079 to recalculate 'Stream_m_Avg' -> the offset of 0.275 was measured at the new location of the probe, but we want depth at the original location , which is the metal pole in the stream (calculated 0.079 by subtracting 'Lvl_m_Avg' value at 9/8/12 13:15 from "Stream_m_Avg' at 9/8/12 13:00)
2014-11-08 09:30 | 84355 | 12.88 | 4.669 | 0.148 | 0.275 | 0.423 | 0.074 | 0.043704 | 4.72 | 26.3 | 4.961 | Questionable pressure sensor data; Used pressure offset of 0.079 to recalculate 'Stream_m_Avg' -> the offset of 0.275 was measured at the new location of the probe, but we want depth at the original location , which is the metal pole in the stream (calculated 0.079 by subtracting 'Lvl_m_Avg' value at 9/8/12 13:15 from "Stream_m_Avg' at 9/8/12 13:00)
2014-11-08 09:45 | 84356 | 13.01 | 4.673 | 0.146 | 0.275 | 0.421 | 0.074 | 0.04372 | 4.719 | 26.27 | 4.949 | Questionable pressure sensor data; Used pressure offset of 0.079 to recalculate 'Stream_m_Avg' -> the offset of 0.275 was measured at the new location of the probe, but we want depth at the original location , which is the metal pole in the stream (calculated 0.079 by subtracting 'Lvl_m_Avg' value at 9/8/12 13:15 from "Stream_m_Avg' at 9/8/12 13:00)
2014-11-08 10:00 | 84357 | 13.13 | 4.68 | 0.142 | 0.275 | 0.417 | 0.074 | 0.043713 | 4.736 | 26.16 | 4.929 | Questionable pressure sensor data; Used pressure offset of 0.079 to recalculate 'Stream_m_Avg' -> the offset of 0.275 was measured at the new location of the probe, but we want depth at the original location , which is the metal pole in the stream (calculated 0.079 by subtracting 'Lvl_m_Avg' value at 9/8/12 13:15 from "Stream_m_Avg' at 9/8/12 13:00)
2014-11-08 10:15 | 84358 | 13.67 | 4.718 | 0.123 | 0.275 | 0.398 | 0.074 | 0.043871 | 4.809 | 25.96 | 4.899 | Questionable pressure sensor data; Used pressure offset of 0.079 to recalculate 'Stream_m_Avg' -> the offset of 0.275 was measured at the new location of the probe, but we want depth at the original location , which is the metal pole in the stream (calculated 0.079 by subtracting 'Lvl_m_Avg' value at 9/8/12 13:15 from "Stream_m_Avg' at 9/8/12 13:00)
2014-11-08 10:30 | 84359 | 13.66 | 4.804 | 0.102 | 0.275 | 0.377 | 0.074 | 0.043981 | 4.917 | 25.82 | 4.872 | Questionable pressure sensor data; Used pressure offset of 0.079 to recalculate 'Stream_m_Avg' -> the offset of 0.275 was measured at the new location of the probe, but we want depth at the original location , which is the metal pole in the stream (calculated 0.079 by subtracting 'Lvl_m_Avg' value at 9/8/12 13:15 from "Stream_m_Avg' at 9/8/12 13:00)
2014-11-08 10:45 | 84360 | 13.62 | 4.89 | 0.083 | 0.275 | 0.358 | 0.074 | 0.044469 | 5.01 | 25.68 | 4.849 | Questionable pressure sensor data; Used pressure offset of 0.079 to recalculate 'Stream_m_Avg' -> the offset of 0.275 was measured at the new location of the probe, but we want depth at the original location , which is the metal pole in the stream (calculated 0.079 by subtracting 'Lvl_m_Avg' value at 9/8/12 13:15 from "Stream_m_Avg' at 9/8/12 13:00)
2014-11-08 11:00 | 84361 | 13.59 | 4.978 | 0.065 | 0.275 | 0.34 | 0.074 | 0.04458 | 5.113 | 25.55 | 4.824 | Questionable pressure sensor data; Used pressure offset of 0.079 to recalculate 'Stream_m_Avg' -> the offset of 0.275 was measured at the new location of the probe, but we want depth at the original location , which is the metal pole in the stream (calculated 0.079 by subtracting 'Lvl_m_Avg' value at 9/8/12 13:15 from "Stream_m_Avg' at 9/8/12 13:00)
2014-11-08 11:15 | 84362 | 13.55 | 5.072 | 0.049 | 0.275 | 0.324 | 0.074 | 0.044638 | 5.219 | 25.34 | 4.788 | Questionable pressure sensor data; Used pressure offset of 0.079 to recalculate 'Stream_m_Avg' -> the offset of 0.275 was measured at the new location of the probe, but we want depth at the original location , which is the metal pole in the stream (calculated 0.079 by subtracting 'Lvl_m_Avg' value at 9/8/12 13:15 from "Stream_m_Avg' at 9/8/12 13:00)
2014-11-08 11:30 | 84363 | 13.53 | 5.175 | 0.036 | 0.275 | 0.311 | 0.073 | 0.044473 | 5.332 | 25 | 4.737 | Questionable pressure sensor data; Used pressure offset of 0.079 to recalculate 'Stream_m_Avg' -> the offset of 0.275 was measured at the new location of the probe, but we want depth at the original location , which is the metal pole in the stream (calculated 0.079 by subtracting 'Lvl_m_Avg' value at 9/8/12 13:15 from "Stream_m_Avg' at 9/8/12 13:00)
2014-11-08 11:45 | 84364 | 13.49 | 5.301 | 0.017 | 0.275 | 0.292 | 0.073 | 0.044655 | 5.478 | 24.73 | 4.685 | Questionable pressure sensor data; Used pressure offset of 0.079 to recalculate 'Stream_m_Avg' -> the offset of 0.275 was measured at the new location of the probe, but we want depth at the original location , which is the metal pole in the stream (calculated 0.079 by subtracting 'Lvl_m_Avg' value at 9/8/12 13:15 from "Stream_m_Avg' at 9/8/12 13:00)
2014-11-08 12:00 | 84365 | 13.45 | 5.444 | -0.002 | 0.275 | 0.273 | 0.074 | 0.045162 | 5.638 | 24.56 | 4.64 | Questionable pressure sensor data; Used pressure offset of 0.079 to recalculate 'Stream_m_Avg' -> the offset of 0.275 was measured at the new location of the probe, but we want depth at the original location , which is the metal pole in the stream (calculated 0.079 by subtracting 'Lvl_m_Avg' value at 9/8/12 13:15 from "Stream_m_Avg' at 9/8/12 13:00)
2014-11-08 12:15 | 84366 | 13.45 | 5.594 | 0.001 | 0.275 | 0.276 | 0.074 | 0.045409 | 5.797 | 24.39 | 4.608 | Questionable pressure sensor data; Used pressure offset of 0.079 to recalculate 'Stream_m_Avg' -> the offset of 0.275 was measured at the new location of the probe, but we want depth at the original location , which is the metal pole in the stream (calculated 0.079 by subtracting 'Lvl_m_Avg' value at 9/8/12 13:15 from "Stream_m_Avg' at 9/8/12 13:00)
2014-11-08 12:30 | 84367 | 13.43 | 5.751 | 0.026 | 0.275 | 0.301 | 0.074 | 0.045655 | 5.962 | 24.25 | 4.577 | Questionable pressure sensor data; Used pressure offset of 0.079 to recalculate 'Stream_m_Avg' -> the offset of 0.275 was measured at the new location of the probe, but we want depth at the original location , which is the metal pole in the stream (calculated 0.079 by subtracting 'Lvl_m_Avg' value at 9/8/12 13:15 from "Stream_m_Avg' at 9/8/12 13:00)
2014-11-08 12:45 | 84368 | 13.44 | 5.912 | 0.039 | 0.275 | 0.314 | 0.074 | 0.04588 | 6.131 | 24.05 | 4.544 | Questionable pressure sensor data; Used pressure offset of 0.079 to recalculate 'Stream_m_Avg' -> the offset of 0.275 was measured at the new location of the probe, but we want depth at the original location , which is the metal pole in the stream (calculated 0.079 by subtracting 'Lvl_m_Avg' value at 9/8/12 13:15 from "Stream_m_Avg' at 9/8/12 13:00)
2014-11-08 13:00 | 84369 | 13.43 | 6.07 | 0.018 | 0.275 | 0.293 | 0.074 | 0.046183 | 6.287 | 23.88 | 4.511 | Questionable pressure sensor data; Used pressure offset of 0.079 to recalculate 'Stream_m_Avg' -> the offset of 0.275 was measured at the new location of the probe, but we want depth at the original location , which is the metal pole in the stream (calculated 0.079 by subtracting 'Lvl_m_Avg' value at 9/8/12 13:15 from "Stream_m_Avg' at 9/8/12 13:00)
2014-11-08 13:15 | 84370 | 13.39 | 6.22 | -0.011 | 0.275 | 0.264 | 0.074 | 0.046407 | 6.438 | 23.71 | 4.476 | Questionable pressure sensor data; Used pressure offset of 0.079 to recalculate 'Stream_m_Avg' -> the offset of 0.275 was measured at the new location of the probe, but we want depth at the original location , which is the metal pole in the stream (calculated 0.079 by subtracting 'Lvl_m_Avg' value at 9/8/12 13:15 from "Stream_m_Avg' at 9/8/12 13:00)
2014-11-08 13:30 | 84371 | 13.34 | 6.35 | -0.02 | 0.275 | 0.255 | 0.074 | 0.046583 | 6.561 | 23.47 | 4.436 | Questionable pressure sensor data; Used pressure offset of 0.079 to recalculate 'Stream_m_Avg' -> the offset of 0.275 was measured at the new location of the probe, but we want depth at the original location , which is the metal pole in the stream (calculated 0.079 by subtracting 'Lvl_m_Avg' value at 9/8/12 13:15 from "Stream_m_Avg' at 9/8/12 13:00)
2014-11-08 13:45 | 84372 | 13.33 | 6.479 | 0.002 | 0.275 | 0.277 | 0.074 | 0.04681 | 6.682 | 23.23 | 4.393 | Questionable pressure sensor data; Used pressure offset of 0.079 to recalculate 'Stream_m_Avg' -> the offset of 0.275 was measured at the new location of the probe, but we want depth at the original location , which is the metal pole in the stream (calculated 0.079 by subtracting 'Lvl_m_Avg' value at 9/8/12 13:15 from "Stream_m_Avg' at 9/8/12 13:00)
2014-11-08 14:00 | 84373 | 13.32 | 6.603 | 0.001 | 0.275 | 0.276 | 0.074 | 0.04698 | 6.803 | 23.02 | 4.355 | Questionable pressure sensor data; Used pressure offset of 0.079 to recalculate 'Stream_m_Avg' -> the offset of 0.275 was measured at the new location of the probe, but we want depth at the original location , which is the metal pole in the stream (calculated 0.079 by subtracting 'Lvl_m_Avg' value at 9/8/12 13:15 from "Stream_m_Avg' at 9/8/12 13:00)
2014-11-08 14:15 | 84374 | 13.31 | 6.722 | 0.002 | 0.275 | 0.277 | 0.074 | 0.047164 | 6.919 | 22.79 | 4.312 | Questionable pressure sensor data; Used pressure offset of 0.079 to recalculate 'Stream_m_Avg' -> the offset of 0.275 was measured at the new location of the probe, but we want depth at the original location , which is the metal pole in the stream (calculated 0.079 by subtracting 'Lvl_m_Avg' value at 9/8/12 13:15 from "Stream_m_Avg' at 9/8/12 13:00)
2014-11-08 14:30 | 84375 | 13.29 | 6.83 | 0.018 | 0.275 | 0.293 | 0.074 | 0.047416 | 7.024 | 22.58 | 4.268 | Questionable pressure sensor data; Used pressure offset of 0.079 to recalculate 'Stream_m_Avg' -> the offset of 0.275 was measured at the new location of the probe, but we want depth at the original location , which is the metal pole in the stream (calculated 0.079 by subtracting 'Lvl_m_Avg' value at 9/8/12 13:15 from "Stream_m_Avg' at 9/8/12 13:00)
2014-11-08 14:45 | 84376 | 13.29 | 6.915 | 0.039 | 0.275 | 0.314 | 0.074 | 0.04759 | 7.086 | 22.42 | 4.232 | Questionable pressure sensor data; Used pressure offset of 0.079 to recalculate 'Stream_m_Avg' -> the offset of 0.275 was measured at the new location of the probe, but we want depth at the original location , which is the metal pole in the stream (calculated 0.079 by subtracting 'Lvl_m_Avg' value at 9/8/12 13:15 from "Stream_m_Avg' at 9/8/12 13:00)
2014-11-08 15:00 | 84377 | 13.3 | 6.972 | 0.084 | 0.275 | 0.359 | 0.074 | 0.04766 | 7.125 | 22.21 | 4.198 | Questionable pressure sensor data; Used pressure offset of 0.079 to recalculate 'Stream_m_Avg' -> the offset of 0.275 was measured at the new location of the probe, but we want depth at the original location , which is the metal pole in the stream (calculated 0.079 by subtracting 'Lvl_m_Avg' value at 9/8/12 13:15 from "Stream_m_Avg' at 9/8/12 13:00)
2014-11-08 15:15 | 84378 | 13.33 | 7.004 | 0.12 | 0.275 | 0.395 | 0.074 | 0.047647 | 7.128 | 22.08 | 4.168 | Questionable pressure sensor data; Used pressure offset of 0.079 to recalculate 'Stream_m_Avg' -> the offset of 0.275 was measured at the new location of the probe, but we want depth at the original location , which is the metal pole in the stream (calculated 0.079 by subtracting 'Lvl_m_Avg' value at 9/8/12 13:15 from "Stream_m_Avg' at 9/8/12 13:00)
2014-11-08 15:30 | 84379 | 13.37 | 7.03 | 0.142 | 0.275 | 0.417 | 0.074 | 0.047537 | 7.153 | 21.88 | 4.134 | Questionable pressure sensor data; Used pressure offset of 0.079 to recalculate 'Stream_m_Avg' -> the offset of 0.275 was measured at the new location of the probe, but we want depth at the original location , which is the metal pole in the stream (calculated 0.079 by subtracting 'Lvl_m_Avg' value at 9/8/12 13:15 from "Stream_m_Avg' at 9/8/12 13:00)
2014-11-08 15:45 | 84380 | 13.4 | 7.051 | 0.158 | 0.275 | 0.433 | 0.074 | 0.047529 | 7.159 | 21.85 | 4.114 | Questionable pressure sensor data; Used pressure offset of 0.079 to recalculate 'Stream_m_Avg' -> the offset of 0.275 was measured at the new location of the probe, but we want depth at the original location , which is the metal pole in the stream (calculated 0.079 by subtracting 'Lvl_m_Avg' value at 9/8/12 13:15 from "Stream_m_Avg' at 9/8/12 13:00)
2014-11-08 16:00 | 84381 | 13.43 | 7.047 | 0.169 | 0.275 | 0.444 | 0.074 | 0.047562 | 7.134 | 21.88 | 4.113 | Questionable pressure sensor data; Used pressure offset of 0.079 to recalculate 'Stream_m_Avg' -> the offset of 0.275 was measured at the new location of the probe, but we want depth at the original location , which is the metal pole in the stream (calculated 0.079 by subtracting 'Lvl_m_Avg' value at 9/8/12 13:15 from "Stream_m_Avg' at 9/8/12 13:00)
2014-11-08 16:15 | 84382 | 13.33 | 7.016 | 0.183 | 0.275 | 0.458 | 0.074 | 0.047517 | 7.078 | 21.95 | 4.128 | Questionable pressure sensor data; Used pressure offset of 0.079 to recalculate 'Stream_m_Avg' -> the offset of 0.275 was measured at the new location of the probe, but we want depth at the original location , which is the metal pole in the stream (calculated 0.079 by subtracting 'Lvl_m_Avg' value at 9/8/12 13:15 from "Stream_m_Avg' at 9/8/12 13:00)
2014-11-08 16:30 | 84383 | 13.29 | 6.968 | 0.195 | 0.275 | 0.47 | 0.074 | 0.047508 | 7.017 | 22.15 | 4.149 | Questionable pressure sensor data; Used pressure offset of 0.079 to recalculate 'Stream_m_Avg' -> the offset of 0.275 was measured at the new location of the probe, but we want depth at the original location , which is the metal pole in the stream (calculated 0.079 by subtracting 'Lvl_m_Avg' value at 9/8/12 13:15 from "Stream_m_Avg' at 9/8/12 13:00)
2014-11-08 16:45 | 84384 | 13.14 | 6.909 | 0.204 | 0.275 | 0.479 | 0.074 | 0.047454 | 6.947 | 22.22 | 4.177 | Questionable pressure sensor data; Used pressure offset of 0.079 to recalculate 'Stream_m_Avg' -> the offset of 0.275 was measured at the new location of the probe, but we want depth at the original location , which is the metal pole in the stream (calculated 0.079 by subtracting 'Lvl_m_Avg' value at 9/8/12 13:15 from "Stream_m_Avg' at 9/8/12 13:00)
2014-11-08 17:00 | 84385 | 13.06 | 6.838 | 0.212 | 0.275 | 0.487 | 0.074 | 0.047333 | 6.864 | 22.23 | 4.185 | Questionable pressure sensor data; Used pressure offset of 0.079 to recalculate 'Stream_m_Avg' -> the offset of 0.275 was measured at the new location of the probe, but we want depth at the original location , which is the metal pole in the stream (calculated 0.079 by subtracting 'Lvl_m_Avg' value at 9/8/12 13:15 from "Stream_m_Avg' at 9/8/12 13:00)
2014-11-08 17:15 | 84386 | 12.92 | 6.765 | 0.217 | 0.275 | 0.492 | 0.074 | 0.047259 | 6.787 | 22.16 | 4.182 | Questionable pressure sensor data; Used pressure offset of 0.079 to recalculate 'Stream_m_Avg' -> the offset of 0.275 was measured at the new location of the probe, but we want depth at the original location , which is the metal pole in the stream (calculated 0.079 by subtracting 'Lvl_m_Avg' value at 9/8/12 13:15 from "Stream_m_Avg' at 9/8/12 13:00)
2014-11-08 17:30 | 84387 | 12.82 | 6.692 | 0.224 | 0.275 | 0.499 | 0.074 | 0.047191 | 6.708 | 22.13 | 4.17 | Questionable pressure sensor data; Used pressure offset of 0.079 to recalculate 'Stream_m_Avg' -> the offset of 0.275 was measured at the new location of the probe, but we want depth at the original location , which is the metal pole in the stream (calculated 0.079 by subtracting 'Lvl_m_Avg' value at 9/8/12 13:15 from "Stream_m_Avg' at 9/8/12 13:00)
2014-11-08 17:45 | 84388 | 12.75 | 6.619 | 0.23 | 0.275 | 0.505 | 0.075 | 0.047184 | 6.63 | 22.16 | 4.164 | Questionable pressure sensor data; Used pressure offset of 0.079 to recalculate 'Stream_m_Avg' -> the offset of 0.275 was measured at the new location of the probe, but we want depth at the original location , which is the metal pole in the stream (calculated 0.079 by subtracting 'Lvl_m_Avg' value at 9/8/12 13:15 from "Stream_m_Avg' at 9/8/12 13:00)
2014-11-08 18:00 | 84389 | 12.7 | 6.545 | 0.233 | 0.275 | 0.508 | 0.075 | 0.047071 | 6.552 | 22.13 | 4.17 | Questionable pressure sensor data; Used pressure offset of 0.079 to recalculate 'Stream_m_Avg' -> the offset of 0.275 was measured at the new location of the probe, but we want depth at the original location , which is the metal pole in the stream (calculated 0.079 by subtracting 'Lvl_m_Avg' value at 9/8/12 13:15 from "Stream_m_Avg' at 9/8/12 13:00)
2014-11-08 18:15 | 84390 | 12.68 | 6.471 | 0.233 | 0.275 | 0.508 | 0.075 | 0.047062 | 6.475 | 22.06 | 4.154 | Questionable pressure sensor data; Used pressure offset of 0.079 to recalculate 'Stream_m_Avg' -> the offset of 0.275 was measured at the new location of the probe, but we want depth at the original location , which is the metal pole in the stream (calculated 0.079 by subtracting 'Lvl_m_Avg' value at 9/8/12 13:15 from "Stream_m_Avg' at 9/8/12 13:00)
2014-11-08 18:30 | 84391 | 12.67 | 6.398 | 0.232 | 0.275 | 0.507 | 0.075 | 0.046971 | 6.406 | 22.23 | 4.161 | Questionable pressure sensor data; Used pressure offset of 0.079 to recalculate 'Stream_m_Avg' -> the offset of 0.275 was measured at the new location of the probe, but we want depth at the original location , which is the metal pole in the stream (calculated 0.079 by subtracting 'Lvl_m_Avg' value at 9/8/12 13:15 from "Stream_m_Avg' at 9/8/12 13:00)
2014-11-08 18:45 | 84392 | 12.66 | 6.329 | 0.232 | 0.275 | 0.507 | 0.075 | 0.046905 | 6.338 | 22.37 | 4.199 | Questionable pressure sensor data; Used pressure offset of 0.079 to recalculate 'Stream_m_Avg' -> the offset of 0.275 was measured at the new location of the probe, but we want depth at the original location , which is the metal pole in the stream (calculated 0.079 by subtracting 'Lvl_m_Avg' value at 9/8/12 13:15 from "Stream_m_Avg' at 9/8/12 13:00)
2014-11-08 19:00 | 84393 | 12.64 | 6.261 | 0.232 | 0.275 | 0.507 | 0.075 | 0.04681 | 6.271 | 22.5 | 4.223 | Questionable pressure sensor data; Used pressure offset of 0.079 to recalculate 'Stream_m_Avg' -> the offset of 0.275 was measured at the new location of the probe, but we want depth at the original location , which is the metal pole in the stream (calculated 0.079 by subtracting 'Lvl_m_Avg' value at 9/8/12 13:15 from "Stream_m_Avg' at 9/8/12 13:00)
2014-11-08 19:15 | 84394 | 12.62 | 6.198 | 0.229 | 0.275 | 0.504 | 0.075 | 0.046776 | 6.207 | 22.6 | 4.245 | Questionable pressure sensor data; Used pressure offset of 0.079 to recalculate 'Stream_m_Avg' -> the offset of 0.275 was measured at the new location of the probe, but we want depth at the original location , which is the metal pole in the stream (calculated 0.079 by subtracting 'Lvl_m_Avg' value at 9/8/12 13:15 from "Stream_m_Avg' at 9/8/12 13:00)
2014-11-08 19:30 | 84395 | 12.61 | 6.137 | 0.227 | 0.275 | 0.502 | 0.075 | 0.046708 | 6.149 | 22.71 | 4.261 | Questionable pressure sensor data; Used pressure offset of 0.079 to recalculate 'Stream_m_Avg' -> the offset of 0.275 was measured at the new location of the probe, but we want depth at the original location , which is the metal pole in the stream (calculated 0.079 by subtracting 'Lvl_m_Avg' value at 9/8/12 13:15 from "Stream_m_Avg' at 9/8/12 13:00)
2014-11-08 19:45 | 84396 | 12.6 | 6.082 | 0.223 | 0.275 | 0.498 | 0.075 | 0.046614 | 6.099 | 22.74 | 4.274 | Questionable pressure sensor data; Used pressure offset of 0.079 to recalculate 'Stream_m_Avg' -> the offset of 0.275 was measured at the new location of the probe, but we want depth at the original location , which is the metal pole in the stream (calculated 0.079 by subtracting 'Lvl_m_Avg' value at 9/8/12 13:15 from "Stream_m_Avg' at 9/8/12 13:00)
2014-11-08 20:00 | 84397 | 12.58 | 6.031 | 0.22 | 0.275 | 0.495 | 0.075 | 0.046541 | 6.049 | 22.78 | 4.282 | Questionable pressure sensor data; Used pressure offset of 0.079 to recalculate 'Stream_m_Avg' -> the offset of 0.275 was measured at the new location of the probe, but we want depth at the original location , which is the metal pole in the stream (calculated 0.079 by subtracting 'Lvl_m_Avg' value at 9/8/12 13:15 from "Stream_m_Avg' at 9/8/12 13:00)
2014-11-08 20:15 | 84398 | 12.58 | 5.983 | 0.217 | 0.275 | 0.492 | 0.075 | 0.046471 | 6.004 | 22.78 | 4.286 | Questionable pressure sensor data; Used pressure offset of 0.079 to recalculate 'Stream_m_Avg' -> the offset of 0.275 was measured at the new location of the probe, but we want depth at the original location , which is the metal pole in the stream (calculated 0.079 by subtracting 'Lvl_m_Avg' value at 9/8/12 13:15 from "Stream_m_Avg' at 9/8/12 13:00)
2014-11-08 20:30 | 84399 | 12.58 | 5.936 | 0.213 | 0.275 | 0.488 | 0.075 | 0.046403 | 5.951 | 22.57 | 4.265 | Questionable pressure sensor data; Used pressure offset of 0.079 to recalculate 'Stream_m_Avg' -> the offset of 0.275 was measured at the new location of the probe, but we want depth at the original location , which is the metal pole in the stream (calculated 0.079 by subtracting 'Lvl_m_Avg' value at 9/8/12 13:15 from "Stream_m_Avg' at 9/8/12 13:00)
2014-11-08 20:45 | 84400 | 12.57 | 5.889 | 0.211 | 0.275 | 0.486 | 0.075 | 0.046355 | 5.91 | 22.57 | 4.248 | Questionable pressure sensor data; Used pressure offset of 0.079 to recalculate 'Stream_m_Avg' -> the offset of 0.275 was measured at the new location of the probe, but we want depth at the original location , which is the metal pole in the stream (calculated 0.079 by subtracting 'Lvl_m_Avg' value at 9/8/12 13:15 from "Stream_m_Avg' at 9/8/12 13:00)
2014-11-08 21:00 | 84401 | 12.56 | 5.846 | 0.209 | 0.275 | 0.484 | 0.075 | 0.04636 | 5.869 | 22.71 | 4.265 | Questionable pressure sensor data; Used pressure offset of 0.079 to recalculate 'Stream_m_Avg' -> the offset of 0.275 was measured at the new location of the probe, but we want depth at the original location , which is the metal pole in the stream (calculated 0.079 by subtracting 'Lvl_m_Avg' value at 9/8/12 13:15 from "Stream_m_Avg' at 9/8/12 13:00)
2014-11-08 21:15 | 84402 | 12.55 | 5.804 | 0.207 | 0.275 | 0.482 | 0.075 | 0.046305 | 5.832 | 22.91 | 4.294 | Questionable pressure sensor data; Used pressure offset of 0.079 to recalculate 'Stream_m_Avg' -> the offset of 0.275 was measured at the new location of the probe, but we want depth at the original location , which is the metal pole in the stream (calculated 0.079 by subtracting 'Lvl_m_Avg' value at 9/8/12 13:15 from "Stream_m_Avg' at 9/8/12 13:00)
2014-11-08 21:30 | 84403 | 12.54 | 5.761 | 0.203 | 0.275 | 0.478 | 0.075 | 0.046232 | 5.787 | 23.15 | 4.338 | Questionable pressure sensor data; Used pressure offset of 0.079 to recalculate 'Stream_m_Avg' -> the offset of 0.275 was measured at the new location of the probe, but we want depth at the original location , which is the metal pole in the stream (calculated 0.079 by subtracting 'Lvl_m_Avg' value at 9/8/12 13:15 from "Stream_m_Avg' at 9/8/12 13:00)
2014-11-08 21:45 | 84404 | 12.54 | 5.721 | 0.202 | 0.275 | 0.477 | 0.075 | 0.046142 | 5.744 | 23.32 | 4.374 | Questionable pressure sensor data; Used pressure offset of 0.079 to recalculate 'Stream_m_Avg' -> the offset of 0.275 was measured at the new location of the probe, but we want depth at the original location , which is the metal pole in the stream (calculated 0.079 by subtracting 'Lvl_m_Avg' value at 9/8/12 13:15 from "Stream_m_Avg' at 9/8/12 13:00)
2014-11-08 22:00 | 84405 | 12.53 | 5.68 | 0.199 | 0.275 | 0.474 | 0.075 | 0.046108 | 5.701 | 23.45 | 4.405 | Questionable pressure sensor data; Used pressure offset of 0.079 to recalculate 'Stream_m_Avg' -> the offset of 0.275 was measured at the new location of the probe, but we want depth at the original location , which is the metal pole in the stream (calculated 0.079 by subtracting 'Lvl_m_Avg' value at 9/8/12 13:15 from "Stream_m_Avg' at 9/8/12 13:00)
2014-11-08 22:15 | 84406 | 12.52 | 5.641 | 0.197 | 0.275 | 0.472 | 0.075 | 0.046108 | 5.666 | 23.59 | 4.429 | Questionable pressure sensor data; Used pressure offset of 0.079 to recalculate 'Stream_m_Avg' -> the offset of 0.275 was measured at the new location of the probe, but we want depth at the original location , which is the metal pole in the stream (calculated 0.079 by subtracting 'Lvl_m_Avg' value at 9/8/12 13:15 from "Stream_m_Avg' at 9/8/12 13:00)
2014-11-08 22:30 | 84407 | 12.52 | 5.604 | 0.194 | 0.275 | 0.469 | 0.075 | 0.046086 | 5.632 | 23.72 | 4.449 | Questionable pressure sensor data; Used pressure offset of 0.079 to recalculate 'Stream_m_Avg' -> the offset of 0.275 was measured at the new location of the probe, but we want depth at the original location , which is the metal pole in the stream (calculated 0.079 by subtracting 'Lvl_m_Avg' value at 9/8/12 13:15 from "Stream_m_Avg' at 9/8/12 13:00)
2014-11-08 22:45 | 84408 | 12.52 | 5.567 | 0.192 | 0.275 | 0.467 | 0.075 | 0.045998 | 5.59 | 23.72 | 4.465 | Questionable pressure sensor data; Used pressure offset of 0.079 to recalculate 'Stream_m_Avg' -> the offset of 0.275 was measured at the new location of the probe, but we want depth at the original location , which is the metal pole in the stream (calculated 0.079 by subtracting 'Lvl_m_Avg' value at 9/8/12 13:15 from "Stream_m_Avg' at 9/8/12 13:00)
2014-11-08 23:00 | 84409 | 12.51 | 5.532 | 0.188 | 0.275 | 0.463 | 0.075 | 0.045915 | 5.557 | 23.72 | 4.465 | Questionable pressure sensor data; Used pressure offset of 0.079 to recalculate 'Stream_m_Avg' -> the offset of 0.275 was measured at the new location of the probe, but we want depth at the original location , which is the metal pole in the stream (calculated 0.079 by subtracting 'Lvl_m_Avg' value at 9/8/12 13:15 from "Stream_m_Avg' at 9/8/12 13:00)
2014-11-08 23:15 | 84410 | 12.49 | 5.497 | 0.187 | 0.275 | 0.462 | 0.075 | 0.045852 | 5.523 | 23.72 | 4.465 | Questionable pressure sensor data; Used pressure offset of 0.079 to recalculate 'Stream_m_Avg' -> the offset of 0.275 was measured at the new location of the probe, but we want depth at the original location , which is the metal pole in the stream (calculated 0.079 by subtracting 'Lvl_m_Avg' value at 9/8/12 13:15 from "Stream_m_Avg' at 9/8/12 13:00)
2014-11-08 23:30 | 84411 | 12.49 | 5.463 | 0.184 | 0.275 | 0.459 | 0.075 | 0.045814 | 5.49 | 23.72 | 4.464 | Questionable pressure sensor data; Used pressure offset of 0.079 to recalculate 'Stream_m_Avg' -> the offset of 0.275 was measured at the new location of the probe, but we want depth at the original location , which is the metal pole in the stream (calculated 0.079 by subtracting 'Lvl_m_Avg' value at 9/8/12 13:15 from "Stream_m_Avg' at 9/8/12 13:00)
2014-11-08 23:45 | 84412 | 12.49 | 5.431 | 0.182 | 0.275 | 0.457 | 0.075 | 0.045795 | 5.46 | 23.86 | 4.476 | Questionable pressure sensor data; Used pressure offset of 0.079 to recalculate 'Stream_m_Avg' -> the offset of 0.275 was measured at the new location of the probe, but we want depth at the original location , which is the metal pole in the stream (calculated 0.079 by subtracting 'Lvl_m_Avg' value at 9/8/12 13:15 from "Stream_m_Avg' at 9/8/12 13:00)
2014-11-09 | 84413 | 12.49 | 5.4 | 0.179 | 0.275 | 0.454 | 0.075 | 0.045795 | 5.437 | 23.93 | 4.494 | Questionable pressure sensor data; Used pressure offset of 0.079 to recalculate 'Stream_m_Avg' -> the offset of 0.275 was measured at the new location of the probe, but we want depth at the original location , which is the metal pole in the stream (calculated 0.079 by subtracting 'Lvl_m_Avg' value at 9/8/12 13:15 from "Stream_m_Avg' at 9/8/12 13:00)
2014-11-09 00:15 | 84414 | 12.47 | 5.37 | 0.178 | 0.275 | 0.453 | 0.075 | 0.045731 | 5.403 | 23.99 | 4.51 | Questionable pressure sensor data; Used pressure offset of 0.079 to recalculate 'Stream_m_Avg' -> the offset of 0.275 was measured at the new location of the probe, but we want depth at the original location , which is the metal pole in the stream (calculated 0.079 by subtracting 'Lvl_m_Avg' value at 9/8/12 13:15 from "Stream_m_Avg' at 9/8/12 13:00)
2014-11-09 00:30 | 84415 | 12.48 | 5.34 | 0.175 | 0.275 | 0.45 | 0.075 | 0.04566 | 5.373 | 24.06 | 4.521 | Questionable pressure sensor data; Used pressure offset of 0.079 to recalculate 'Stream_m_Avg' -> the offset of 0.275 was measured at the new location of the probe, but we want depth at the original location , which is the metal pole in the stream (calculated 0.079 by subtracting 'Lvl_m_Avg' value at 9/8/12 13:15 from "Stream_m_Avg' at 9/8/12 13:00)
2014-11-09 00:45 | 84416 | 12.46 | 5.311 | 0.175 | 0.275 | 0.45 | 0.075 | 0.045653 | 5.339 | 24.13 | 4.533 | Questionable pressure sensor data; Used pressure offset of 0.079 to recalculate 'Stream_m_Avg' -> the offset of 0.275 was measured at the new location of the probe, but we want depth at the original location , which is the metal pole in the stream (calculated 0.079 by subtracting 'Lvl_m_Avg' value at 9/8/12 13:15 from "Stream_m_Avg' at 9/8/12 13:00)
2014-11-09 01:00 | 84417 | 12.46 | 5.279 | 0.173 | 0.275 | 0.448 | 0.075 | 0.045519 | 5.315 | 24.27 | 4.553 | Questionable pressure sensor data; Used pressure offset of 0.079 to recalculate 'Stream_m_Avg' -> the offset of 0.275 was measured at the new location of the probe, but we want depth at the original location , which is the metal pole in the stream (calculated 0.079 by subtracting 'Lvl_m_Avg' value at 9/8/12 13:15 from "Stream_m_Avg' at 9/8/12 13:00)
2014-11-09 01:15 | 84418 | 12.45 | 5.25 | 0.169 | 0.275 | 0.444 | 0.075 | 0.045483 | 5.28 | 24.13 | 4.558 | Questionable pressure sensor data; Used pressure offset of 0.079 to recalculate 'Stream_m_Avg' -> the offset of 0.275 was measured at the new location of the probe, but we want depth at the original location , which is the metal pole in the stream (calculated 0.079 by subtracting 'Lvl_m_Avg' value at 9/8/12 13:15 from "Stream_m_Avg' at 9/8/12 13:00)
2014-11-09 01:30 | 84419 | 12.45 | 5.226 | 0.163 | 0.275 | 0.438 | 0.075 | 0.045444 | 5.263 | 24.27 | 4.557 | Questionable pressure sensor data; Used pressure offset of 0.079 to recalculate 'Stream_m_Avg' -> the offset of 0.275 was measured at the new location of the probe, but we want depth at the original location , which is the metal pole in the stream (calculated 0.079 by subtracting 'Lvl_m_Avg' value at 9/8/12 13:15 from "Stream_m_Avg' at 9/8/12 13:00)
2014-11-09 01:45 | 84420 | 12.44 | 5.213 | 0.154 | 0.275 | 0.429 | 0.075 | 0.045454 | 5.259 | 24.27 | 4.567 | Questionable pressure sensor data; Used pressure offset of 0.079 to recalculate 'Stream_m_Avg' -> the offset of 0.275 was measured at the new location of the probe, but we want depth at the original location , which is the metal pole in the stream (calculated 0.079 by subtracting 'Lvl_m_Avg' value at 9/8/12 13:15 from "Stream_m_Avg' at 9/8/12 13:00)
2014-11-09 02:00 | 84421 | 12.43 | 5.213 | 0.148 | 0.275 | 0.423 | 0.075 | 0.04548 | 5.27 | 24.33 | 4.568 | Questionable pressure sensor data; Used pressure offset of 0.079 to recalculate 'Stream_m_Avg' -> the offset of 0.275 was measured at the new location of the probe, but we want depth at the original location , which is the metal pole in the stream (calculated 0.079 by subtracting 'Lvl_m_Avg' value at 9/8/12 13:15 from "Stream_m_Avg' at 9/8/12 13:00)
2014-11-09 02:15 | 84422 | 12.42 | 5.222 | 0.144 | 0.275 | 0.419 | 0.075 | 0.045494 | 5.291 | 24.26 | 4.569 | Questionable pressure sensor data; Used pressure offset of 0.079 to recalculate 'Stream_m_Avg' -> the offset of 0.275 was measured at the new location of the probe, but we want depth at the original location , which is the metal pole in the stream (calculated 0.079 by subtracting 'Lvl_m_Avg' value at 9/8/12 13:15 from "Stream_m_Avg' at 9/8/12 13:00)
2014-11-09 02:30 | 84423 | 12.42 | 5.236 | 0.14 | 0.275 | 0.415 | 0.075 | 0.045503 | 5.303 | 24.2 | 4.555 | Questionable pressure sensor data; Used pressure offset of 0.079 to recalculate 'Stream_m_Avg' -> the offset of 0.275 was measured at the new location of the probe, but we want depth at the original location , which is the metal pole in the stream (calculated 0.079 by subtracting 'Lvl_m_Avg' value at 9/8/12 13:15 from "Stream_m_Avg' at 9/8/12 13:00)
2014-11-09 02:45 | 84424 | 12.41 | 5.249 | 0.139 | 0.275 | 0.414 | 0.075 | 0.045507 | 5.317 | 24.2 | 4.554 | Questionable pressure sensor data; Used pressure offset of 0.079 to recalculate 'Stream_m_Avg' -> the offset of 0.275 was measured at the new location of the probe, but we want depth at the original location , which is the metal pole in the stream (calculated 0.079 by subtracting 'Lvl_m_Avg' value at 9/8/12 13:15 from "Stream_m_Avg' at 9/8/12 13:00)
2014-11-09 03:00 | 84425 | 12.41 | 5.261 | 0.136 | 0.275 | 0.411 | 0.075 | 0.045525 | 5.331 | 24.4 | 4.568 | Questionable pressure sensor data; Used pressure offset of 0.079 to recalculate 'Stream_m_Avg' -> the offset of 0.275 was measured at the new location of the probe, but we want depth at the original location , which is the metal pole in the stream (calculated 0.079 by subtracting 'Lvl_m_Avg' value at 9/8/12 13:15 from "Stream_m_Avg' at 9/8/12 13:00)
2014-11-09 03:15 | 84426 | 12.4 | 5.272 | 0.135 | 0.275 | 0.41 | 0.075 | 0.045547 | 5.334 | 24.67 | 4.617 | Questionable pressure sensor data; Used pressure offset of 0.079 to recalculate 'Stream_m_Avg' -> the offset of 0.275 was measured at the new location of the probe, but we want depth at the original location , which is the metal pole in the stream (calculated 0.079 by subtracting 'Lvl_m_Avg' value at 9/8/12 13:15 from "Stream_m_Avg' at 9/8/12 13:00)
2014-11-09 03:30 | 84427 | 12.38 | 5.277 | 0.133 | 0.275 | 0.408 | 0.075 | 0.045541 | 5.34 | 24.67 | 4.642 | Questionable pressure sensor data; Used pressure offset of 0.079 to recalculate 'Stream_m_Avg' -> the offset of 0.275 was measured at the new location of the probe, but we want depth at the original location , which is the metal pole in the stream (calculated 0.079 by subtracting 'Lvl_m_Avg' value at 9/8/12 13:15 from "Stream_m_Avg' at 9/8/12 13:00)
2014-11-09 03:45 | 84428 | 12.38 | 5.278 | 0.134 | 0.275 | 0.409 | 0.075 | 0.045567 | 5.343 | 24.74 | 4.649 | Questionable pressure sensor data; Used pressure offset of 0.079 to recalculate 'Stream_m_Avg' -> the offset of 0.275 was measured at the new location of the probe, but we want depth at the original location , which is the metal pole in the stream (calculated 0.079 by subtracting 'Lvl_m_Avg' value at 9/8/12 13:15 from "Stream_m_Avg' at 9/8/12 13:00)
2014-11-09 04:00 | 84429 | 12.38 | 5.274 | 0.133 | 0.275 | 0.408 | 0.075 | 0.04555 | 5.327 | 24.8 | 4.662 | Questionable pressure sensor data; Used pressure offset of 0.079 to recalculate 'Stream_m_Avg' -> the offset of 0.275 was measured at the new location of the probe, but we want depth at the original location , which is the metal pole in the stream (calculated 0.079 by subtracting 'Lvl_m_Avg' value at 9/8/12 13:15 from "Stream_m_Avg' at 9/8/12 13:00)
2014-11-09 04:15 | 84430 | 12.38 | 5.266 | 0.134 | 0.275 | 0.409 | 0.075 | 0.045525 | 5.32 | 24.94 | 4.68 | Questionable pressure sensor data; Used pressure offset of 0.079 to recalculate 'Stream_m_Avg' -> the offset of 0.275 was measured at the new location of the probe, but we want depth at the original location , which is the metal pole in the stream (calculated 0.079 by subtracting 'Lvl_m_Avg' value at 9/8/12 13:15 from "Stream_m_Avg' at 9/8/12 13:00)
2014-11-09 04:30 | 84431 | 12.37 | 5.258 | 0.136 | 0.275 | 0.411 | 0.075 | 0.045513 | 5.312 | 24.94 | 4.691 | Questionable pressure sensor data; Used pressure offset of 0.079 to recalculate 'Stream_m_Avg' -> the offset of 0.275 was measured at the new location of the probe, but we want depth at the original location , which is the metal pole in the stream (calculated 0.079 by subtracting 'Lvl_m_Avg' value at 9/8/12 13:15 from "Stream_m_Avg' at 9/8/12 13:00)
2014-11-09 04:45 | 84432 | 12.37 | 5.25 | 0.137 | 0.275 | 0.412 | 0.075 | 0.045499 | 5.305 | 24.94 | 4.694 | Questionable pressure sensor data; Used pressure offset of 0.079 to recalculate 'Stream_m_Avg' -> the offset of 0.275 was measured at the new location of the probe, but we want depth at the original location , which is the metal pole in the stream (calculated 0.079 by subtracting 'Lvl_m_Avg' value at 9/8/12 13:15 from "Stream_m_Avg' at 9/8/12 13:00)
2014-11-09 05:00 | 84433 | 12.36 | 5.243 | 0.137 | 0.275 | 0.412 | 0.075 | 0.045483 | 5.292 | 24.97 | 4.695 | Questionable pressure sensor data; Used pressure offset of 0.079 to recalculate 'Stream_m_Avg' -> the offset of 0.275 was measured at the new location of the probe, but we want depth at the original location , which is the metal pole in the stream (calculated 0.079 by subtracting 'Lvl_m_Avg' value at 9/8/12 13:15 from "Stream_m_Avg' at 9/8/12 13:00)
2014-11-09 05:15 | 84434 | 12.36 | 5.239 | 0.135 | 0.275 | 0.41 | 0.075 | 0.045471 | 5.3 | 25.01 | 4.706 | Questionable pressure sensor data; Used pressure offset of 0.079 to recalculate 'Stream_m_Avg' -> the offset of 0.275 was measured at the new location of the probe, but we want depth at the original location , which is the metal pole in the stream (calculated 0.079 by subtracting 'Lvl_m_Avg' value at 9/8/12 13:15 from "Stream_m_Avg' at 9/8/12 13:00)
2014-11-09 05:30 | 84435 | 12.26 | 5.238 | 0.134 | 0.275 | 0.409 | 0.075 | 0.045491 | 5.296 | 25.07 | 4.709 | Questionable pressure sensor data; Used pressure offset of 0.079 to recalculate 'Stream_m_Avg' -> the offset of 0.275 was measured at the new location of the probe, but we want depth at the original location , which is the metal pole in the stream (calculated 0.079 by subtracting 'Lvl_m_Avg' value at 9/8/12 13:15 from "Stream_m_Avg' at 9/8/12 13:00)
2014-11-09 05:45 | 84436 | 12.34 | 5.241 | 0.132 | 0.275 | 0.407 | 0.075 | 0.045519 | 5.302 | 25.14 | 4.724 | Questionable pressure sensor data; Used pressure offset of 0.079 to recalculate 'Stream_m_Avg' -> the offset of 0.275 was measured at the new location of the probe, but we want depth at the original location , which is the metal pole in the stream (calculated 0.079 by subtracting 'Lvl_m_Avg' value at 9/8/12 13:15 from "Stream_m_Avg' at 9/8/12 13:00)
2014-11-09 06:00 | 84437 | 12.35 | 5.247 | 0.131 | 0.275 | 0.406 | 0.075 | 0.045523 | 5.31 | 25.21 | 4.741 | Questionable pressure sensor data; Used pressure offset of 0.079 to recalculate 'Stream_m_Avg' -> the offset of 0.275 was measured at the new location of the probe, but we want depth at the original location , which is the metal pole in the stream (calculated 0.079 by subtracting 'Lvl_m_Avg' value at 9/8/12 13:15 from "Stream_m_Avg' at 9/8/12 13:00)
2014-11-09 06:15 | 84438 | 12.34 | 5.253 | 0.131 | 0.275 | 0.406 | 0.075 | 0.045544 | 5.318 | 25.28 | 4.756 | Questionable pressure sensor data; Used pressure offset of 0.079 to recalculate 'Stream_m_Avg' -> the offset of 0.275 was measured at the new location of the probe, but we want depth at the original location , which is the metal pole in the stream (calculated 0.079 by subtracting 'Lvl_m_Avg' value at 9/8/12 13:15 from "Stream_m_Avg' at 9/8/12 13:00)
2014-11-09 06:30 | 84439 | 12.34 | 5.259 | 0.132 | 0.275 | 0.407 | 0.075 | 0.045544 | 5.323 | 25.34 | 4.767 | Questionable pressure sensor data; Used pressure offset of 0.079 to recalculate 'Stream_m_Avg' -> the offset of 0.275 was measured at the new location of the probe, but we want depth at the original location , which is the metal pole in the stream (calculated 0.079 by subtracting 'Lvl_m_Avg' value at 9/8/12 13:15 from "Stream_m_Avg' at 9/8/12 13:00)
2014-11-09 06:45 | 84440 | 12.34 | 5.264 | 0.131 | 0.275 | 0.406 | 0.075 | 0.045548 | 5.329 | 25.41 | 4.781 | Questionable pressure sensor data; Used pressure offset of 0.079 to recalculate 'Stream_m_Avg' -> the offset of 0.275 was measured at the new location of the probe, but we want depth at the original location , which is the metal pole in the stream (calculated 0.079 by subtracting 'Lvl_m_Avg' value at 9/8/12 13:15 from "Stream_m_Avg' at 9/8/12 13:00)
2014-11-09 07:00 | 84441 | 12.34 | 5.27 | 0.131 | 0.275 | 0.406 | 0.075 | 0.045538 | 5.342 | 25.34 | 4.781 | Questionable pressure sensor data; Used pressure offset of 0.079 to recalculate 'Stream_m_Avg' -> the offset of 0.275 was measured at the new location of the probe, but we want depth at the original location , which is the metal pole in the stream (calculated 0.079 by subtracting 'Lvl_m_Avg' value at 9/8/12 13:15 from "Stream_m_Avg' at 9/8/12 13:00)
2014-11-09 07:15 | 84442 | 12.24 | 5.276 | 0.128 | 0.275 | 0.403 | 0.075 | 0.045551 | 5.345 | 25.34 | 4.771 | Questionable pressure sensor data; Used pressure offset of 0.079 to recalculate 'Stream_m_Avg' -> the offset of 0.275 was measured at the new location of the probe, but we want depth at the original location , which is the metal pole in the stream (calculated 0.079 by subtracting 'Lvl_m_Avg' value at 9/8/12 13:15 from "Stream_m_Avg' at 9/8/12 13:00)
2014-11-09 07:30 | 84443 | 12.34 | 5.282 | 0.128 | 0.275 | 0.403 | 0.075 | 0.04557 | 5.352 | 25.28 | 4.762 | Questionable pressure sensor data; Used pressure offset of 0.079 to recalculate 'Stream_m_Avg' -> the offset of 0.275 was measured at the new location of the probe, but we want depth at the original location , which is the metal pole in the stream (calculated 0.079 by subtracting 'Lvl_m_Avg' value at 9/8/12 13:15 from "Stream_m_Avg' at 9/8/12 13:00)
2014-11-09 07:45 | 84444 | 12.34 | 5.284 | 0.128 | 0.275 | 0.403 | 0.075 | 0.045564 | 5.348 | 25.34 | 4.76 | Questionable pressure sensor data; Used pressure offset of 0.079 to recalculate 'Stream_m_Avg' -> the offset of 0.275 was measured at the new location of the probe, but we want depth at the original location , which is the metal pole in the stream (calculated 0.079 by subtracting 'Lvl_m_Avg' value at 9/8/12 13:15 from "Stream_m_Avg' at 9/8/12 13:00)
2014-11-09 08:00 | 84445 | 12.34 | 5.285 | 0.128 | 0.275 | 0.403 | 0.075 | 0.045582 | 5.351 | 25.28 | 4.758 | Questionable pressure sensor data; Used pressure offset of 0.079 to recalculate 'Stream_m_Avg' -> the offset of 0.275 was measured at the new location of the probe, but we want depth at the original location , which is the metal pole in the stream (calculated 0.079 by subtracting 'Lvl_m_Avg' value at 9/8/12 13:15 from "Stream_m_Avg' at 9/8/12 13:00)
2014-11-09 08:15 | 84446 | 12.34 | 5.286 | 0.127 | 0.275 | 0.402 | 0.075 | 0.045639 | 5.352 | 25.28 | 4.755 | Questionable pressure sensor data; Used pressure offset of 0.079 to recalculate 'Stream_m_Avg' -> the offset of 0.275 was measured at the new location of the probe, but we want depth at the original location , which is the metal pole in the stream (calculated 0.079 by subtracting 'Lvl_m_Avg' value at 9/8/12 13:15 from "Stream_m_Avg' at 9/8/12 13:00)
2014-11-09 08:30 | 84447 | 12.39 | 5.293 | 0.123 | 0.275 | 0.398 | 0.075 | 0.045635 | 5.357 | 25.21 | 4.752 | Questionable pressure sensor data; Used pressure offset of 0.079 to recalculate 'Stream_m_Avg' -> the offset of 0.275 was measured at the new location of the probe, but we want depth at the original location , which is the metal pole in the stream (calculated 0.079 by subtracting 'Lvl_m_Avg' value at 9/8/12 13:15 from "Stream_m_Avg' at 9/8/12 13:00)
2014-11-09 08:45 | 84448 | 12.46 | 5.305 | 0.12 | 0.275 | 0.395 | 0.075 | 0.045621 | 5.371 | 25.28 | 4.753 | Questionable pressure sensor data; Used pressure offset of 0.079 to recalculate 'Stream_m_Avg' -> the offset of 0.275 was measured at the new location of the probe, but we want depth at the original location , which is the metal pole in the stream (calculated 0.079 by subtracting 'Lvl_m_Avg' value at 9/8/12 13:15 from "Stream_m_Avg' at 9/8/12 13:00)
2014-11-09 09:00 | 84449 | 12.55 | 5.322 | 0.117 | 0.275 | 0.392 | 0.075 | 0.045632 | 5.397 | 25.34 | 4.768 | Questionable pressure sensor data; Used pressure offset of 0.079 to recalculate 'Stream_m_Avg' -> the offset of 0.275 was measured at the new location of the probe, but we want depth at the original location , which is the metal pole in the stream (calculated 0.079 by subtracting 'Lvl_m_Avg' value at 9/8/12 13:15 from "Stream_m_Avg' at 9/8/12 13:00)
2014-11-09 09:15 | 84450 | 12.66 | 5.344 | 0.112 | 0.275 | 0.387 | 0.075 | 0.045661 | 5.422 | 25.48 | 4.781 | Questionable pressure sensor data; Used pressure offset of 0.079 to recalculate 'Stream_m_Avg' -> the offset of 0.275 was measured at the new location of the probe, but we want depth at the original location , which is the metal pole in the stream (calculated 0.079 by subtracting 'Lvl_m_Avg' value at 9/8/12 13:15 from "Stream_m_Avg' at 9/8/12 13:00)
2014-11-09 09:30 | 84451 | 12.79 | 5.371 | 0.109 | 0.275 | 0.384 | 0.075 | 0.045817 | 5.452 | 25.55 | 4.8 | Questionable pressure sensor data; Used pressure offset of 0.079 to recalculate 'Stream_m_Avg' -> the offset of 0.275 was measured at the new location of the probe, but we want depth at the original location , which is the metal pole in the stream (calculated 0.079 by subtracting 'Lvl_m_Avg' value at 9/8/12 13:15 from "Stream_m_Avg' at 9/8/12 13:00)
2014-11-09 09:45 | 84452 | 12.98 | 5.401 | 0.104 | 0.275 | 0.379 | 0.075 | 0.045873 | 5.485 | 25.48 | 4.803 | Questionable pressure sensor data; Used pressure offset of 0.079 to recalculate 'Stream_m_Avg' -> the offset of 0.275 was measured at the new location of the probe, but we want depth at the original location , which is the metal pole in the stream (calculated 0.079 by subtracting 'Lvl_m_Avg' value at 9/8/12 13:15 from "Stream_m_Avg' at 9/8/12 13:00)
2014-11-09 10:00 | 84453 | 13.19 | 5.434 | 0.101 | 0.275 | 0.376 | 0.075 | 0.045939 | 5.518 | 25.48 | 4.798 | Questionable pressure sensor data; Used pressure offset of 0.079 to recalculate 'Stream_m_Avg' -> the offset of 0.275 was measured at the new location of the probe, but we want depth at the original location , which is the metal pole in the stream (calculated 0.079 by subtracting 'Lvl_m_Avg' value at 9/8/12 13:15 from "Stream_m_Avg' at 9/8/12 13:00)
2014-11-09 10:15 | 84454 | 13.3 | 5.466 | 0.097 | 0.275 | 0.372 | 0.075 | 0.045949 | 5.558 | 25.41 | 4.791 | Questionable pressure sensor data; Used pressure offset of 0.079 to recalculate 'Stream_m_Avg' -> the offset of 0.275 was measured at the new location of the probe, but we want depth at the original location , which is the metal pole in the stream (calculated 0.079 by subtracting 'Lvl_m_Avg' value at 9/8/12 13:15 from "Stream_m_Avg' at 9/8/12 13:00)
2014-11-09 10:30 | 84455 | 13.51 | 5.501 | 0.094 | 0.275 | 0.369 | 0.075 | 0.045926 | 5.593 | 25.41 | 4.782 | Questionable pressure sensor data; Used pressure offset of 0.079 to recalculate 'Stream_m_Avg' -> the offset of 0.275 was measured at the new location of the probe, but we want depth at the original location , which is the metal pole in the stream (calculated 0.079 by subtracting 'Lvl_m_Avg' value at 9/8/12 13:15 from "Stream_m_Avg' at 9/8/12 13:00)
2014-11-09 10:45 | 84456 | 13.59 | 5.538 | 0.09 | 0.275 | 0.365 | 0.075 | 0.045968 | 5.632 | 25.41 | 4.782 | Questionable pressure sensor data; Used pressure offset of 0.079 to recalculate 'Stream_m_Avg' -> the offset of 0.275 was measured at the new location of the probe, but we want depth at the original location , which is the metal pole in the stream (calculated 0.079 by subtracting 'Lvl_m_Avg' value at 9/8/12 13:15 from "Stream_m_Avg' at 9/8/12 13:00)
2014-11-09 11:00 | 84457 | 13.54 | 5.578 | 0.085 | 0.275 | 0.36 | 0.075 | 0.045887 | 5.674 | 25.4 | 4.781 | Questionable pressure sensor data; Used pressure offset of 0.079 to recalculate 'Stream_m_Avg' -> the offset of 0.275 was measured at the new location of the probe, but we want depth at the original location , which is the metal pole in the stream (calculated 0.079 by subtracting 'Lvl_m_Avg' value at 9/8/12 13:15 from "Stream_m_Avg' at 9/8/12 13:00)
2014-11-09 11:15 | 84458 | 13.53 | 5.621 | 0.08 | 0.275 | 0.355 | 0.075 | 0.045911 | 5.721 | 25.34 | 4.775 | Questionable pressure sensor data; Used pressure offset of 0.079 to recalculate 'Stream_m_Avg' -> the offset of 0.275 was measured at the new location of the probe, but we want depth at the original location , which is the metal pole in the stream (calculated 0.079 by subtracting 'Lvl_m_Avg' value at 9/8/12 13:15 from "Stream_m_Avg' at 9/8/12 13:00)
2014-11-09 11:30 | 84459 | 13.51 | 5.674 | 0.071 | 0.275 | 0.346 | 0.075 | 0.045928 | 5.785 | 25.17 | 4.755 | Questionable pressure sensor data; Used pressure offset of 0.079 to recalculate 'Stream_m_Avg' -> the offset of 0.275 was measured at the new location of the probe, but we want depth at the original location , which is the metal pole in the stream (calculated 0.079 by subtracting 'Lvl_m_Avg' value at 9/8/12 13:15 from "Stream_m_Avg' at 9/8/12 13:00)
2014-11-09 11:45 | 84460 | 13.5 | 5.735 | 0.066 | 0.275 | 0.341 | 0.075 | 0.046017 | 5.848 | 24.86 | 4.704 | Questionable pressure sensor data; Used pressure offset of 0.079 to recalculate 'Stream_m_Avg' -> the offset of 0.275 was measured at the new location of the probe, but we want depth at the original location , which is the metal pole in the stream (calculated 0.079 by subtracting 'Lvl_m_Avg' value at 9/8/12 13:15 from "Stream_m_Avg' at 9/8/12 13:00)
2014-11-09 12:00 | 84461 | 13.49 | 5.796 | 0.063 | 0.275 | 0.338 | 0.074 | 0.046061 | 5.914 | 24.66 | 4.658 | Questionable pressure sensor data; Used pressure offset of 0.079 to recalculate 'Stream_m_Avg' -> the offset of 0.275 was measured at the new location of the probe, but we want depth at the original location , which is the metal pole in the stream (calculated 0.079 by subtracting 'Lvl_m_Avg' value at 9/8/12 13:15 from "Stream_m_Avg' at 9/8/12 13:00)
2014-11-09 12:15 | 84462 | 13.47 | 5.855 | 0.06 | 0.275 | 0.335 | 0.075 | 0.046158 | 5.972 | 24.46 | 4.62 | Questionable pressure sensor data; Used pressure offset of 0.079 to recalculate 'Stream_m_Avg' -> the offset of 0.275 was measured at the new location of the probe, but we want depth at the original location , which is the metal pole in the stream (calculated 0.079 by subtracting 'Lvl_m_Avg' value at 9/8/12 13:15 from "Stream_m_Avg' at 9/8/12 13:00)
2014-11-09 12:30 | 84463 | 13.47 | 5.916 | 0.059 | 0.275 | 0.334 | 0.075 | 0.046253 | 6.031 | 24.32 | 4.587 | Questionable pressure sensor data; Used pressure offset of 0.079 to recalculate 'Stream_m_Avg' -> the offset of 0.275 was measured at the new location of the probe, but we want depth at the original location , which is the metal pole in the stream (calculated 0.079 by subtracting 'Lvl_m_Avg' value at 9/8/12 13:15 from "Stream_m_Avg' at 9/8/12 13:00)
2014-11-09 12:45 | 84464 | 13.47 | 5.971 | 0.06 | 0.275 | 0.335 | 0.075 | 0.046356 | 6.089 | 24.19 | 4.564 | Questionable pressure sensor data; Used pressure offset of 0.079 to recalculate 'Stream_m_Avg' -> the offset of 0.275 was measured at the new location of the probe, but we want depth at the original location , which is the metal pole in the stream (calculated 0.079 by subtracting 'Lvl_m_Avg' value at 9/8/12 13:15 from "Stream_m_Avg' at 9/8/12 13:00)
2014-11-09 13:00 | 84465 | 13.45 | 6.026 | 0.063 | 0.275 | 0.338 | 0.075 | 0.046471 | 6.137 | 24.05 | 4.535 | Questionable pressure sensor data; Used pressure offset of 0.079 to recalculate 'Stream_m_Avg' -> the offset of 0.275 was measured at the new location of the probe, but we want depth at the original location , which is the metal pole in the stream (calculated 0.079 by subtracting 'Lvl_m_Avg' value at 9/8/12 13:15 from "Stream_m_Avg' at 9/8/12 13:00)
2014-11-09 13:15 | 84466 | 13.46 | 6.075 | 0.069 | 0.275 | 0.344 | 0.075 | 0.046586 | 6.185 | 23.85 | 4.504 | Questionable pressure sensor data; Used pressure offset of 0.079 to recalculate 'Stream_m_Avg' -> the offset of 0.275 was measured at the new location of the probe, but we want depth at the original location , which is the metal pole in the stream (calculated 0.079 by subtracting 'Lvl_m_Avg' value at 9/8/12 13:15 from "Stream_m_Avg' at 9/8/12 13:00)
2014-11-09 13:30 | 84467 | 13.46 | 6.113 | 0.075 | 0.275 | 0.35 | 0.075 | 0.046662 | 6.217 | 23.71 | 4.474 | Questionable pressure sensor data; Used pressure offset of 0.079 to recalculate 'Stream_m_Avg' -> the offset of 0.275 was measured at the new location of the probe, but we want depth at the original location , which is the metal pole in the stream (calculated 0.079 by subtracting 'Lvl_m_Avg' value at 9/8/12 13:15 from "Stream_m_Avg' at 9/8/12 13:00)
2014-11-09 13:45 | 84468 | 13.46 | 6.147 | 0.08 | 0.275 | 0.355 | 0.075 | 0.046753 | 6.25 | 23.51 | 4.439 | Questionable pressure sensor data; Used pressure offset of 0.079 to recalculate 'Stream_m_Avg' -> the offset of 0.275 was measured at the new location of the probe, but we want depth at the original location , which is the metal pole in the stream (calculated 0.079 by subtracting 'Lvl_m_Avg' value at 9/8/12 13:15 from "Stream_m_Avg' at 9/8/12 13:00)
2014-11-09 14:00 | 84469 | 13.47 | 6.175 | 0.085 | 0.275 | 0.36 | 0.075 | 0.046815 | 6.279 | 23.24 | 4.398 | Questionable pressure sensor data; Used pressure offset of 0.079 to recalculate 'Stream_m_Avg' -> the offset of 0.275 was measured at the new location of the probe, but we want depth at the original location , which is the metal pole in the stream (calculated 0.079 by subtracting 'Lvl_m_Avg' value at 9/8/12 13:15 from "Stream_m_Avg' at 9/8/12 13:00)
2014-11-09 14:15 | 84470 | 13.47 | 6.2 | 0.089 | 0.275 | 0.364 | 0.075 | 0.046882 | 6.294 | 23.03 | 4.351 | Questionable pressure sensor data; Used pressure offset of 0.079 to recalculate 'Stream_m_Avg' -> the offset of 0.275 was measured at the new location of the probe, but we want depth at the original location , which is the metal pole in the stream (calculated 0.079 by subtracting 'Lvl_m_Avg' value at 9/8/12 13:15 from "Stream_m_Avg' at 9/8/12 13:00)
2014-11-09 14:30 | 84471 | 13.35 | 6.221 | 0.09 | 0.275 | 0.365 | 0.075 | 0.046945 | 6.316 | 22.83 | 4.314 | Questionable pressure sensor data; Used pressure offset of 0.079 to recalculate 'Stream_m_Avg' -> the offset of 0.275 was measured at the new location of the probe, but we want depth at the original location , which is the metal pole in the stream (calculated 0.079 by subtracting 'Lvl_m_Avg' value at 9/8/12 13:15 from "Stream_m_Avg' at 9/8/12 13:00)
2014-11-09 14:45 | 84472 | 13.17 | 6.251 | 0.051 | 0.275 | 0.326 | 0.075 | 0.047019 | 6.353 | 22.59 | 4.276 | Questionable pressure sensor data; Used pressure offset of 0.079 to recalculate 'Stream_m_Avg' -> the offset of 0.275 was measured at the new location of the probe, but we want depth at the original location , which is the metal pole in the stream (calculated 0.079 by subtracting 'Lvl_m_Avg' value at 9/8/12 13:15 from "Stream_m_Avg' at 9/8/12 13:00)
2014-11-09 15:00 | 84473 | 13.18 | 6.319 | 0.034 | 0.275 | 0.309 | 0.075 | 0.047167 | 6.446 | 22.29 | 4.224 | Questionable pressure sensor data; Used pressure offset of 0.079 to recalculate 'Stream_m_Avg' -> the offset of 0.275 was measured at the new location of the probe, but we want depth at the original location , which is the metal pole in the stream (calculated 0.079 by subtracting 'Lvl_m_Avg' value at 9/8/12 13:15 from "Stream_m_Avg' at 9/8/12 13:00)
2014-11-09 15:15 | 84474 | 13.12 | 6.396 | 0.054 | 0.275 | 0.329 | 0.075 | 0.047332 | 6.531 | 22.02 | 4.174 | Questionable pressure sensor data; Used pressure offset of 0.079 to recalculate 'Stream_m_Avg' -> the offset of 0.275 was measured at the new location of the probe, but we want depth at the original location , which is the metal pole in the stream (calculated 0.079 by subtracting 'Lvl_m_Avg' value at 9/8/12 13:15 from "Stream_m_Avg' at 9/8/12 13:00)
2014-11-09 15:30 | 84475 | 13.09 | 6.466 | 0.063 | 0.275 | 0.338 | 0.075 | 0.047505 | 6.592 | 21.75 | 4.118 | Questionable pressure sensor data; Used pressure offset of 0.079 to recalculate 'Stream_m_Avg' -> the offset of 0.275 was measured at the new location of the probe, but we want depth at the original location , which is the metal pole in the stream (calculated 0.079 by subtracting 'Lvl_m_Avg' value at 9/8/12 13:15 from "Stream_m_Avg' at 9/8/12 13:00)
2014-11-09 15:45 | 84476 | 13.07 | 6.527 | 0.077 | 0.275 | 0.352 | 0.075 | 0.047616 | 6.655 | 21.47 | 4.067 | Questionable pressure sensor data; Used pressure offset of 0.079 to recalculate 'Stream_m_Avg' -> the offset of 0.275 was measured at the new location of the probe, but we want depth at the original location , which is the metal pole in the stream (calculated 0.079 by subtracting 'Lvl_m_Avg' value at 9/8/12 13:15 from "Stream_m_Avg' at 9/8/12 13:00)
2014-11-09 16:00 | 84477 | 13.03 | 6.584 | 0.088 | 0.275 | 0.363 | 0.075 | 0.047771 | 6.706 | 21.27 | 4.026 | Questionable pressure sensor data; Used pressure offset of 0.079 to recalculate 'Stream_m_Avg' -> the offset of 0.275 was measured at the new location of the probe, but we want depth at the original location , which is the metal pole in the stream (calculated 0.079 by subtracting 'Lvl_m_Avg' value at 9/8/12 13:15 from "Stream_m_Avg' at 9/8/12 13:00)
2014-11-09 16:15 | 84478 | 13.35 | 6.637 | 0.093 | 0.275 | 0.368 | 0.075 | 0.047863 | 6.757 | 21 | 3.975 | Questionable pressure sensor data; Used pressure offset of 0.079 to recalculate 'Stream_m_Avg' -> the offset of 0.275 was measured at the new location of the probe, but we want depth at the original location , which is the metal pole in the stream (calculated 0.079 by subtracting 'Lvl_m_Avg' value at 9/8/12 13:15 from "Stream_m_Avg' at 9/8/12 13:00)
2014-11-09 16:30 | 84479 | 13.32 | 6.688 | 0.091 | 0.275 | 0.366 | 0.075 | 0.047913 | 6.807 | 20.86 | 3.934 | Questionable pressure sensor data; Used pressure offset of 0.079 to recalculate 'Stream_m_Avg' -> the offset of 0.275 was measured at the new location of the probe, but we want depth at the original location , which is the metal pole in the stream (calculated 0.079 by subtracting 'Lvl_m_Avg' value at 9/8/12 13:15 from "Stream_m_Avg' at 9/8/12 13:00)
2014-11-09 16:45 | 84480 | 13.23 | 6.735 | 0.095 | 0.275 | 0.37 | 0.075 | 0.048034 | 6.852 | 20.8 | 3.917 | Questionable pressure sensor data; Used pressure offset of 0.079 to recalculate 'Stream_m_Avg' -> the offset of 0.275 was measured at the new location of the probe, but we want depth at the original location , which is the metal pole in the stream (calculated 0.079 by subtracting 'Lvl_m_Avg' value at 9/8/12 13:15 from "Stream_m_Avg' at 9/8/12 13:00)
2014-11-09 17:00 | 84481 | 13.27 | 6.773 | 0.1 | 0.275 | 0.375 | 0.075 | 0.04809 | 6.886 | 20.73 | 3.907 | Questionable pressure sensor data; Used pressure offset of 0.079 to recalculate 'Stream_m_Avg' -> the offset of 0.275 was measured at the new location of the probe, but we want depth at the original location , which is the metal pole in the stream (calculated 0.079 by subtracting 'Lvl_m_Avg' value at 9/8/12 13:15 from "Stream_m_Avg' at 9/8/12 13:00)
2014-11-09 17:15 | 84482 | 12.98 | 6.807 | 0.106 | 0.275 | 0.381 | 0.076 | 0.048196 | 6.918 | 20.73 | 3.901 | Questionable pressure sensor data; Used pressure offset of 0.079 to recalculate 'Stream_m_Avg' -> the offset of 0.275 was measured at the new location of the probe, but we want depth at the original location , which is the metal pole in the stream (calculated 0.079 by subtracting 'Lvl_m_Avg' value at 9/8/12 13:15 from "Stream_m_Avg' at 9/8/12 13:00)
2014-11-09 17:30 | 84483 | 12.85 | 6.831 | 0.113 | 0.275 | 0.388 | 0.075 | 0.048184 | 6.931 | 20.69 | 3.896 | Questionable pressure sensor data; Used pressure offset of 0.079 to recalculate 'Stream_m_Avg' -> the offset of 0.275 was measured at the new location of the probe, but we want depth at the original location , which is the metal pole in the stream (calculated 0.079 by subtracting 'Lvl_m_Avg' value at 9/8/12 13:15 from "Stream_m_Avg' at 9/8/12 13:00)
2014-11-09 17:45 | 84484 | 12.77 | 6.848 | 0.118 | 0.275 | 0.393 | 0.076 | 0.04826 | 6.946 | 20.53 | 3.882 | Questionable pressure sensor data; Used pressure offset of 0.079 to recalculate 'Stream_m_Avg' -> the offset of 0.275 was measured at the new location of the probe, but we want depth at the original location , which is the metal pole in the stream (calculated 0.079 by subtracting 'Lvl_m_Avg' value at 9/8/12 13:15 from "Stream_m_Avg' at 9/8/12 13:00)
2014-11-09 18:00 | 84485 | 12.74 | 6.864 | 0.128 | 0.275 | 0.403 | 0.076 | 0.048325 | 6.958 | 20.29 | 3.844 | Questionable pressure sensor data; Used pressure offset of 0.079 to recalculate 'Stream_m_Avg' -> the offset of 0.275 was measured at the new location of the probe, but we want depth at the original location , which is the metal pole in the stream (calculated 0.079 by subtracting 'Lvl_m_Avg' value at 9/8/12 13:15 from "Stream_m_Avg' at 9/8/12 13:00)
2014-11-09 18:15 | 84486 | 12.71 | 6.878 | 0.149 | 0.275 | 0.424 | 0.076 | 0.048344 | 6.973 | 19.92 | 3.786 | Questionable pressure sensor data; Used pressure offset of 0.079 to recalculate 'Stream_m_Avg' -> the offset of 0.275 was measured at the new location of the probe, but we want depth at the original location , which is the metal pole in the stream (calculated 0.079 by subtracting 'Lvl_m_Avg' value at 9/8/12 13:15 from "Stream_m_Avg' at 9/8/12 13:00)
2014-11-09 18:30 | 84487 | 12.7 | 6.87 | 0.2 | 0.275 | 0.475 | 0.075 | 0.04808 | 6.935 | 19.86 | 3.737 | Questionable pressure sensor data; Used pressure offset of 0.079 to recalculate 'Stream_m_Avg' -> the offset of 0.275 was measured at the new location of the probe, but we want depth at the original location , which is the metal pole in the stream (calculated 0.079 by subtracting 'Lvl_m_Avg' value at 9/8/12 13:15 from "Stream_m_Avg' at 9/8/12 13:00)
2014-11-09 18:45 | 84488 | 12.7 | 6.808 | 0.228 | 0.275 | 0.503 | 0.075 | 0.047605 | 6.861 | 19.92 | 3.738 | Questionable pressure sensor data; Used pressure offset of 0.079 to recalculate 'Stream_m_Avg' -> the offset of 0.275 was measured at the new location of the probe, but we want depth at the original location , which is the metal pole in the stream (calculated 0.079 by subtracting 'Lvl_m_Avg' value at 9/8/12 13:15 from "Stream_m_Avg' at 9/8/12 13:00)
2014-11-09 19:00 | 84489 | 12.66 | 6.781 | 0.239 | 0.275 | 0.514 | 0.075 | 0.047486 | 6.84 | 19.89 | 3.75 | Questionable pressure sensor data; Used pressure offset of 0.079 to recalculate 'Stream_m_Avg' -> the offset of 0.275 was measured at the new location of the probe, but we want depth at the original location , which is the metal pole in the stream (calculated 0.079 by subtracting 'Lvl_m_Avg' value at 9/8/12 13:15 from "Stream_m_Avg' at 9/8/12 13:00)
2014-11-09 19:15 | 84490 | 12.65 | 6.758 | 0.244 | 0.275 | 0.519 | 0.075 | 0.047424 | 6.814 | 19.89 | 3.738 | Questionable pressure sensor data; Used pressure offset of 0.079 to recalculate 'Stream_m_Avg' -> the offset of 0.275 was measured at the new location of the probe, but we want depth at the original location , which is the metal pole in the stream (calculated 0.079 by subtracting 'Lvl_m_Avg' value at 9/8/12 13:15 from "Stream_m_Avg' at 9/8/12 13:00)
2014-11-09 19:30 | 84491 | 12.64 | 6.733 | 0.248 | 0.275 | 0.523 | 0.075 | 0.047403 | 6.791 | 19.93 | 3.745 | Questionable pressure sensor data; Used pressure offset of 0.079 to recalculate 'Stream_m_Avg' -> the offset of 0.275 was measured at the new location of the probe, but we want depth at the original location , which is the metal pole in the stream (calculated 0.079 by subtracting 'Lvl_m_Avg' value at 9/8/12 13:15 from "Stream_m_Avg' at 9/8/12 13:00)
2014-11-09 19:45 | 84492 | 12.63 | 6.708 | 0.251 | 0.275 | 0.526 | 0.075 | 0.047354 | 6.766 | 20 | 3.751 | Questionable pressure sensor data; Used pressure offset of 0.079 to recalculate 'Stream_m_Avg' -> the offset of 0.275 was measured at the new location of the probe, but we want depth at the original location , which is the metal pole in the stream (calculated 0.079 by subtracting 'Lvl_m_Avg' value at 9/8/12 13:15 from "Stream_m_Avg' at 9/8/12 13:00)
2014-11-09 20:00 | 84493 | 12.61 | 6.682 | 0.25 | 0.275 | 0.525 | 0.075 | 0.047311 | 6.738 | 20.07 | 3.768 | Questionable pressure sensor data; Used pressure offset of 0.079 to recalculate 'Stream_m_Avg' -> the offset of 0.275 was measured at the new location of the probe, but we want depth at the original location , which is the metal pole in the stream (calculated 0.079 by subtracting 'Lvl_m_Avg' value at 9/8/12 13:15 from "Stream_m_Avg' at 9/8/12 13:00)
2014-11-09 20:15 | 84494 | 12.61 | 6.652 | 0.255 | 0.275 | 0.53 | 0.074 | 0.047214 | 6.7 | 20.2 | 3.795 | Questionable pressure sensor data; Used pressure offset of 0.079 to recalculate 'Stream_m_Avg' -> the offset of 0.275 was measured at the new location of the probe, but we want depth at the original location , which is the metal pole in the stream (calculated 0.079 by subtracting 'Lvl_m_Avg' value at 9/8/12 13:15 from "Stream_m_Avg' at 9/8/12 13:00)
2014-11-09 20:30 | 84495 | 12.6 | 6.611 | 0.26 | 0.275 | 0.535 | 0.074 | 0.047067 | 6.651 | 20.61 | 3.829 | Questionable pressure sensor data; Used pressure offset of 0.079 to recalculate 'Stream_m_Avg' -> the offset of 0.275 was measured at the new location of the probe, but we want depth at the original location , which is the metal pole in the stream (calculated 0.079 by subtracting 'Lvl_m_Avg' value at 9/8/12 13:15 from "Stream_m_Avg' at 9/8/12 13:00)
2014-11-09 20:45 | 84496 | 12.59 | 6.556 | 0.268 | 0.275 | 0.543 | 0.074 | 0.046933 | 6.594 | 21.55 | 3.981 | Questionable pressure sensor data; Used pressure offset of 0.079 to recalculate 'Stream_m_Avg' -> the offset of 0.275 was measured at the new location of the probe, but we want depth at the original location , which is the metal pole in the stream (calculated 0.079 by subtracting 'Lvl_m_Avg' value at 9/8/12 13:15 from "Stream_m_Avg' at 9/8/12 13:00)
2014-11-09 21:00 | 84497 | 12.6 | 6.493 | 0.276 | 0.275 | 0.551 | 0.074 | 0.04681 | 6.522 | 21.89 | 4.099 | Questionable pressure sensor data; Used pressure offset of 0.079 to recalculate 'Stream_m_Avg' -> the offset of 0.275 was measured at the new location of the probe, but we want depth at the original location , which is the metal pole in the stream (calculated 0.079 by subtracting 'Lvl_m_Avg' value at 9/8/12 13:15 from "Stream_m_Avg' at 9/8/12 13:00)
2014-11-09 21:15 | 84498 | 12.58 | 6.423 | 0.282 | 0.275 | 0.557 | 0.074 | 0.046736 | 6.449 | 22.03 | 4.13 | Questionable pressure sensor data; Used pressure offset of 0.079 to recalculate 'Stream_m_Avg' -> the offset of 0.275 was measured at the new location of the probe, but we want depth at the original location , which is the metal pole in the stream (calculated 0.079 by subtracting 'Lvl_m_Avg' value at 9/8/12 13:15 from "Stream_m_Avg' at 9/8/12 13:00)
2014-11-09 21:30 | 84499 | 12.58 | 6.352 | 0.277 | 0.275 | 0.552 | 0.074 | 0.046662 | 6.373 | 22.36 | 4.184 | Questionable pressure sensor data; Used pressure offset of 0.079 to recalculate 'Stream_m_Avg' -> the offset of 0.275 was measured at the new location of the probe, but we want depth at the original location , which is the metal pole in the stream (calculated 0.079 by subtracting 'Lvl_m_Avg' value at 9/8/12 13:15 from "Stream_m_Avg' at 9/8/12 13:00)
2014-11-09 21:45 | 84500 | 12.57 | 6.296 | 0.265 | 0.275 | 0.54 | 0.074 | 0.04656 | 6.32 | 22.16 | 4.203 | Questionable pressure sensor data; Used pressure offset of 0.079 to recalculate 'Stream_m_Avg' -> the offset of 0.275 was measured at the new location of the probe, but we want depth at the original location , which is the metal pole in the stream (calculated 0.079 by subtracting 'Lvl_m_Avg' value at 9/8/12 13:15 from "Stream_m_Avg' at 9/8/12 13:00)
2014-11-09 22:00 | 84501 | 12.56 | 6.254 | 0.258 | 0.275 | 0.533 | 0.074 | 0.046523 | 6.288 | 22.06 | 4.156 | Questionable pressure sensor data; Used pressure offset of 0.079 to recalculate 'Stream_m_Avg' -> the offset of 0.275 was measured at the new location of the probe, but we want depth at the original location , which is the metal pole in the stream (calculated 0.079 by subtracting 'Lvl_m_Avg' value at 9/8/12 13:15 from "Stream_m_Avg' at 9/8/12 13:00)
2014-11-09 22:15 | 84502 | 12.55 | 6.223 | 0.252 | 0.275 | 0.527 | 0.074 | 0.0465 | 6.265 | 22.03 | 4.15 | Questionable pressure sensor data; Used pressure offset of 0.079 to recalculate 'Stream_m_Avg' -> the offset of 0.275 was measured at the new location of the probe, but we want depth at the original location , which is the metal pole in the stream (calculated 0.079 by subtracting 'Lvl_m_Avg' value at 9/8/12 13:15 from "Stream_m_Avg' at 9/8/12 13:00)
2014-11-09 22:30 | 84503 | 12.54 | 6.199 | 0.246 | 0.275 | 0.521 | 0.074 | 0.046526 | 6.247 | 22.03 | 4.145 | Questionable pressure sensor data; Used pressure offset of 0.079 to recalculate 'Stream_m_Avg' -> the offset of 0.275 was measured at the new location of the probe, but we want depth at the original location , which is the metal pole in the stream (calculated 0.079 by subtracting 'Lvl_m_Avg' value at 9/8/12 13:15 from "Stream_m_Avg' at 9/8/12 13:00)
2014-11-09 22:45 | 84504 | 12.54 | 6.182 | 0.242 | 0.275 | 0.517 | 0.074 | 0.046513 | 6.236 | 21.96 | 4.142 | Questionable pressure sensor data; Used pressure offset of 0.079 to recalculate 'Stream_m_Avg' -> the offset of 0.275 was measured at the new location of the probe, but we want depth at the original location , which is the metal pole in the stream (calculated 0.079 by subtracting 'Lvl_m_Avg' value at 9/8/12 13:15 from "Stream_m_Avg' at 9/8/12 13:00)
2014-11-09 23:00 | 84505 | 12.54 | 6.167 | 0.241 | 0.275 | 0.516 | 0.074 | 0.046452 | 6.217 | 22.06 | 4.14 | Questionable pressure sensor data; Used pressure offset of 0.079 to recalculate 'Stream_m_Avg' -> the offset of 0.275 was measured at the new location of the probe, but we want depth at the original location , which is the metal pole in the stream (calculated 0.079 by subtracting 'Lvl_m_Avg' value at 9/8/12 13:15 from "Stream_m_Avg' at 9/8/12 13:00)
2014-11-09 23:15 | 84506 | 12.53 | 6.139 | 0.247 | 0.275 | 0.522 | 0.074 | 0.04634 | 6.181 | 22.16 | 4.16 | Questionable pressure sensor data; Used pressure offset of 0.079 to recalculate 'Stream_m_Avg' -> the offset of 0.275 was measured at the new location of the probe, but we want depth at the original location , which is the metal pole in the stream (calculated 0.079 by subtracting 'Lvl_m_Avg' value at 9/8/12 13:15 from "Stream_m_Avg' at 9/8/12 13:00)
2014-11-09 23:30 | 84507 | 12.52 | 6.097 | 0.248 | 0.275 | 0.523 | 0.074 | 0.04629 | 6.141 | 22.19 | 4.171 | Questionable pressure sensor data; Used pressure offset of 0.079 to recalculate 'Stream_m_Avg' -> the offset of 0.275 was measured at the new location of the probe, but we want depth at the original location , which is the metal pole in the stream (calculated 0.079 by subtracting 'Lvl_m_Avg' value at 9/8/12 13:15 from "Stream_m_Avg' at 9/8/12 13:00)
2014-11-09 23:45 | 84508 | 12.52 | 6.06 | 0.245 | 0.275 | 0.52 | 0.074 | 0.046232 | 6.103 | 22.3 | 4.188 | Questionable pressure sensor data; Used pressure offset of 0.079 to recalculate 'Stream_m_Avg' -> the offset of 0.275 was measured at the new location of the probe, but we want depth at the original location , which is the metal pole in the stream (calculated 0.079 by subtracting 'Lvl_m_Avg' value at 9/8/12 13:15 from "Stream_m_Avg' at 9/8/12 13:00)
2014-11-10 | 84509 | 12.52 | 6.033 | 0.24 | 0.275 | 0.515 | 0.074 | 0.046176 | 6.077 | 22.37 | 4.204 | Questionable pressure sensor data; Used pressure offset of 0.079 to recalculate 'Stream_m_Avg' -> the offset of 0.275 was measured at the new location of the probe, but we want depth at the original location , which is the metal pole in the stream (calculated 0.079 by subtracting 'Lvl_m_Avg' value at 9/8/12 13:15 from "Stream_m_Avg' at 9/8/12 13:00)
2014-11-10 00:15 | 84510 | 12.51 | 6.01 | 0.237 | 0.275 | 0.512 | 0.074 | 0.046131 | 6.054 | 22.5 | 4.226 | Questionable pressure sensor data; Used pressure offset of 0.079 to recalculate 'Stream_m_Avg' -> the offset of 0.275 was measured at the new location of the probe, but we want depth at the original location , which is the metal pole in the stream (calculated 0.079 by subtracting 'Lvl_m_Avg' value at 9/8/12 13:15 from "Stream_m_Avg' at 9/8/12 13:00)
2014-11-10 00:30 | 84511 | 12.51 | 5.984 | 0.235 | 0.275 | 0.51 | 0.074 | 0.046094 | 6.025 | 22.57 | 4.241 | Questionable pressure sensor data; Used pressure offset of 0.079 to recalculate 'Stream_m_Avg' -> the offset of 0.275 was measured at the new location of the probe, but we want depth at the original location , which is the metal pole in the stream (calculated 0.079 by subtracting 'Lvl_m_Avg' value at 9/8/12 13:15 from "Stream_m_Avg' at 9/8/12 13:00)
2014-11-10 00:45 | 84512 | 12.49 | 5.95 | 0.231 | 0.275 | 0.506 | 0.074 | 0.046035 | 5.994 | 22.77 | 4.272 | Questionable pressure sensor data; Used pressure offset of 0.079 to recalculate 'Stream_m_Avg' -> the offset of 0.275 was measured at the new location of the probe, but we want depth at the original location , which is the metal pole in the stream (calculated 0.079 by subtracting 'Lvl_m_Avg' value at 9/8/12 13:15 from "Stream_m_Avg' at 9/8/12 13:00)
2014-11-10 01:00 | 84513 | 12.49 | 5.919 | 0.226 | 0.275 | 0.501 | 0.074 | 0.045926 | 5.962 | 22.91 | 4.296 | Questionable pressure sensor data; Used pressure offset of 0.079 to recalculate 'Stream_m_Avg' -> the offset of 0.275 was measured at the new location of the probe, but we want depth at the original location , which is the metal pole in the stream (calculated 0.079 by subtracting 'Lvl_m_Avg' value at 9/8/12 13:15 from "Stream_m_Avg' at 9/8/12 13:00)
2014-11-10 01:15 | 84514 | 12.48 | 5.885 | 0.225 | 0.275 | 0.5 | 0.074 | 0.045814 | 5.926 | 22.84 | 4.309 | Questionable pressure sensor data; Used pressure offset of 0.079 to recalculate 'Stream_m_Avg' -> the offset of 0.275 was measured at the new location of the probe, but we want depth at the original location , which is the metal pole in the stream (calculated 0.079 by subtracting 'Lvl_m_Avg' value at 9/8/12 13:15 from "Stream_m_Avg' at 9/8/12 13:00)
2014-11-10 01:30 | 84515 | 12.46 | 5.858 | 0.225 | 0.275 | 0.5 | 0.074 | 0.045732 | 5.901 | 22.7 | 4.289 | Questionable pressure sensor data; Used pressure offset of 0.079 to recalculate 'Stream_m_Avg' -> the offset of 0.275 was measured at the new location of the probe, but we want depth at the original location , which is the metal pole in the stream (calculated 0.079 by subtracting 'Lvl_m_Avg' value at 9/8/12 13:15 from "Stream_m_Avg' at 9/8/12 13:00)
2014-11-10 01:45 | 84516 | 12.47 | 5.819 | 0.226 | 0.275 | 0.501 | 0.074 | 0.045574 | 5.855 | 22.6 | 4.263 | Questionable pressure sensor data; Used pressure offset of 0.079 to recalculate 'Stream_m_Avg' -> the offset of 0.275 was measured at the new location of the probe, but we want depth at the original location , which is the metal pole in the stream (calculated 0.079 by subtracting 'Lvl_m_Avg' value at 9/8/12 13:15 from "Stream_m_Avg' at 9/8/12 13:00)
2014-11-10 02:00 | 84517 | 12.46 | 5.777 | 0.226 | 0.275 | 0.501 | 0.074 | 0.045536 | 5.817 | 22.64 | 4.258 | Questionable pressure sensor data; Used pressure offset of 0.079 to recalculate 'Stream_m_Avg' -> the offset of 0.275 was measured at the new location of the probe, but we want depth at the original location , which is the metal pole in the stream (calculated 0.079 by subtracting 'Lvl_m_Avg' value at 9/8/12 13:15 from "Stream_m_Avg' at 9/8/12 13:00)
2014-11-10 02:15 | 84518 | 12.45 | 5.743 | 0.225 | 0.275 | 0.5 | 0.074 | 0.04546 | 5.783 | 22.64 | 4.26 | Questionable pressure sensor data; Used pressure offset of 0.079 to recalculate 'Stream_m_Avg' -> the offset of 0.275 was measured at the new location of the probe, but we want depth at the original location , which is the metal pole in the stream (calculated 0.079 by subtracting 'Lvl_m_Avg' value at 9/8/12 13:15 from "Stream_m_Avg' at 9/8/12 13:00)
2014-11-10 02:30 | 84519 | 12.45 | 5.717 | 0.223 | 0.275 | 0.498 | 0.074 | 0.045408 | 5.759 | 22.57 | 4.251 | Questionable pressure sensor data; Used pressure offset of 0.079 to recalculate 'Stream_m_Avg' -> the offset of 0.275 was measured at the new location of the probe, but we want depth at the original location , which is the metal pole in the stream (calculated 0.079 by subtracting 'Lvl_m_Avg' value at 9/8/12 13:15 from "Stream_m_Avg' at 9/8/12 13:00)
2014-11-10 02:45 | 84520 | 12.45 | 5.693 | 0.222 | 0.275 | 0.497 | 0.074 | 0.04529 | 5.734 | 22.57 | 4.248 | Questionable pressure sensor data; Used pressure offset of 0.079 to recalculate 'Stream_m_Avg' -> the offset of 0.275 was measured at the new location of the probe, but we want depth at the original location , which is the metal pole in the stream (calculated 0.079 by subtracting 'Lvl_m_Avg' value at 9/8/12 13:15 from "Stream_m_Avg' at 9/8/12 13:00)
2014-11-10 03:00 | 84521 | 12.44 | 5.666 | 0.221 | 0.275 | 0.496 | 0.074 | 0.045268 | 5.71 | 22.64 | 4.25 | Questionable pressure sensor data; Used pressure offset of 0.079 to recalculate 'Stream_m_Avg' -> the offset of 0.275 was measured at the new location of the probe, but we want depth at the original location , which is the metal pole in the stream (calculated 0.079 by subtracting 'Lvl_m_Avg' value at 9/8/12 13:15 from "Stream_m_Avg' at 9/8/12 13:00)
2014-11-10 03:15 | 84522 | 12.42 | 5.638 | 0.222 | 0.275 | 0.497 | 0.074 | 0.045225 | 5.679 | 22.84 | 4.277 | Questionable pressure sensor data; Used pressure offset of 0.079 to recalculate 'Stream_m_Avg' -> the offset of 0.275 was measured at the new location of the probe, but we want depth at the original location , which is the metal pole in the stream (calculated 0.079 by subtracting 'Lvl_m_Avg' value at 9/8/12 13:15 from "Stream_m_Avg' at 9/8/12 13:00)
2014-11-10 03:30 | 84523 | 12.42 | 5.601 | 0.225 | 0.275 | 0.5 | 0.074 | 0.045156 | 5.632 | 23.11 | 4.317 | Questionable pressure sensor data; Used pressure offset of 0.079 to recalculate 'Stream_m_Avg' -> the offset of 0.275 was measured at the new location of the probe, but we want depth at the original location , which is the metal pole in the stream (calculated 0.079 by subtracting 'Lvl_m_Avg' value at 9/8/12 13:15 from "Stream_m_Avg' at 9/8/12 13:00)
2014-11-10 03:45 | 84524 | 12.41 | 5.563 | 0.223 | 0.275 | 0.498 | 0.074 | 0.045116 | 5.601 | 23.42 | 4.38 | Questionable pressure sensor data; Used pressure offset of 0.079 to recalculate 'Stream_m_Avg' -> the offset of 0.275 was measured at the new location of the probe, but we want depth at the original location , which is the metal pole in the stream (calculated 0.079 by subtracting 'Lvl_m_Avg' value at 9/8/12 13:15 from "Stream_m_Avg' at 9/8/12 13:00)
2014-11-10 04:00 | 84525 | 12.41 | 5.53 | 0.221 | 0.275 | 0.496 | 0.074 | 0.045099 | 5.568 | 24.26 | 4.476 | Questionable pressure sensor data; Used pressure offset of 0.079 to recalculate 'Stream_m_Avg' -> the offset of 0.275 was measured at the new location of the probe, but we want depth at the original location , which is the metal pole in the stream (calculated 0.079 by subtracting 'Lvl_m_Avg' value at 9/8/12 13:15 from "Stream_m_Avg' at 9/8/12 13:00)
2014-11-10 04:15 | 84526 | 12.4 | 5.502 | 0.217 | 0.275 | 0.492 | 0.074 | 0.045046 | 5.542 | 25.11 | 4.648 | Questionable pressure sensor data; Used pressure offset of 0.079 to recalculate 'Stream_m_Avg' -> the offset of 0.275 was measured at the new location of the probe, but we want depth at the original location , which is the metal pole in the stream (calculated 0.079 by subtracting 'Lvl_m_Avg' value at 9/8/12 13:15 from "Stream_m_Avg' at 9/8/12 13:00)
2014-11-10 04:30 | 84527 | 12.4 | 5.479 | 0.212 | 0.275 | 0.487 | 0.074 | 0.045053 | 5.519 | 25.72 | 4.787 | Questionable pressure sensor data; Used pressure offset of 0.079 to recalculate 'Stream_m_Avg' -> the offset of 0.275 was measured at the new location of the probe, but we want depth at the original location , which is the metal pole in the stream (calculated 0.079 by subtracting 'Lvl_m_Avg' value at 9/8/12 13:15 from "Stream_m_Avg' at 9/8/12 13:00)
2014-11-10 04:45 | 84528 | 12.39 | 5.456 | 0.208 | 0.275 | 0.483 | 0.074 | 0.045002 | 5.499 | 26.16 | 4.885 | Questionable pressure sensor data; Used pressure offset of 0.079 to recalculate 'Stream_m_Avg' -> the offset of 0.275 was measured at the new location of the probe, but we want depth at the original location , which is the metal pole in the stream (calculated 0.079 by subtracting 'Lvl_m_Avg' value at 9/8/12 13:15 from "Stream_m_Avg' at 9/8/12 13:00)
2014-11-10 05:00 | 84529 | 12.39 | 5.437 | 0.206 | 0.275 | 0.481 | 0.074 | 0.044963 | 5.482 | 26.56 | 4.965 | Questionable pressure sensor data; Used pressure offset of 0.079 to recalculate 'Stream_m_Avg' -> the offset of 0.275 was measured at the new location of the probe, but we want depth at the original location , which is the metal pole in the stream (calculated 0.079 by subtracting 'Lvl_m_Avg' value at 9/8/12 13:15 from "Stream_m_Avg' at 9/8/12 13:00)
2014-11-10 05:15 | 84530 | 12.38 | 5.42 | 0.203 | 0.275 | 0.478 | 0.074 | 0.044966 | 5.465 | 26.83 | 5.023 | Questionable pressure sensor data; Used pressure offset of 0.079 to recalculate 'Stream_m_Avg' -> the offset of 0.275 was measured at the new location of the probe, but we want depth at the original location , which is the metal pole in the stream (calculated 0.079 by subtracting 'Lvl_m_Avg' value at 9/8/12 13:15 from "Stream_m_Avg' at 9/8/12 13:00)
2014-11-10 05:30 | 84531 | 12.38 | 5.406 | 0.2 | 0.275 | 0.475 | 0.074 | 0.044953 | 5.453 | 27.07 | 5.072 | Questionable pressure sensor data; Used pressure offset of 0.079 to recalculate 'Stream_m_Avg' -> the offset of 0.275 was measured at the new location of the probe, but we want depth at the original location , which is the metal pole in the stream (calculated 0.079 by subtracting 'Lvl_m_Avg' value at 9/8/12 13:15 from "Stream_m_Avg' at 9/8/12 13:00)
2014-11-10 05:45 | 84532 | 12.37 | 5.392 | 0.197 | 0.275 | 0.472 | 0.074 | 0.044958 | 5.441 | 27.3 | 5.114 | Questionable pressure sensor data; Used pressure offset of 0.079 to recalculate 'Stream_m_Avg' -> the offset of 0.275 was measured at the new location of the probe, but we want depth at the original location , which is the metal pole in the stream (calculated 0.079 by subtracting 'Lvl_m_Avg' value at 9/8/12 13:15 from "Stream_m_Avg' at 9/8/12 13:00)
2014-11-10 06:00 | 84533 | 12.37 | 5.382 | 0.195 | 0.275 | 0.47 | 0.074 | 0.044951 | 5.426 | 27.41 | 5.148 | Questionable pressure sensor data; Used pressure offset of 0.079 to recalculate 'Stream_m_Avg' -> the offset of 0.275 was measured at the new location of the probe, but we want depth at the original location , which is the metal pole in the stream (calculated 0.079 by subtracting 'Lvl_m_Avg' value at 9/8/12 13:15 from "Stream_m_Avg' at 9/8/12 13:00)
2014-11-10 06:15 | 84534 | 12.36 | 5.371 | 0.195 | 0.275 | 0.47 | 0.074 | 0.044944 | 5.42 | 27.51 | 5.169 | Questionable pressure sensor data; Used pressure offset of 0.079 to recalculate 'Stream_m_Avg' -> the offset of 0.275 was measured at the new location of the probe, but we want depth at the original location , which is the metal pole in the stream (calculated 0.079 by subtracting 'Lvl_m_Avg' value at 9/8/12 13:15 from "Stream_m_Avg' at 9/8/12 13:00)
2014-11-10 06:30 | 84535 | 12.36 | 5.36 | 0.195 | 0.275 | 0.47 | 0.074 | 0.045001 | 5.413 | 27.64 | 5.188 | Questionable pressure sensor data; Used pressure offset of 0.079 to recalculate 'Stream_m_Avg' -> the offset of 0.275 was measured at the new location of the probe, but we want depth at the original location , which is the metal pole in the stream (calculated 0.079 by subtracting 'Lvl_m_Avg' value at 9/8/12 13:15 from "Stream_m_Avg' at 9/8/12 13:00)
2014-11-10 06:45 | 84536 | 12.35 | 5.342 | 0.195 | 0.275 | 0.47 | 0.074 | 0.044946 | 5.391 | 27.98 | 5.228 | Questionable pressure sensor data; Used pressure offset of 0.079 to recalculate 'Stream_m_Avg' -> the offset of 0.275 was measured at the new location of the probe, but we want depth at the original location , which is the metal pole in the stream (calculated 0.079 by subtracting 'Lvl_m_Avg' value at 9/8/12 13:15 from "Stream_m_Avg' at 9/8/12 13:00)
2014-11-10 07:00 | 84537 | 12.35 | 5.319 | 0.193 | 0.275 | 0.468 | 0.074 | 0.044923 | 5.373 | 28.25 | 5.295 | Questionable pressure sensor data; Used pressure offset of 0.079 to recalculate 'Stream_m_Avg' -> the offset of 0.275 was measured at the new location of the probe, but we want depth at the original location , which is the metal pole in the stream (calculated 0.079 by subtracting 'Lvl_m_Avg' value at 9/8/12 13:15 from "Stream_m_Avg' at 9/8/12 13:00)
2014-11-10 07:15 | 84538 | 12.35 | 5.305 | 0.192 | 0.275 | 0.467 | 0.074 | 0.044909 | 5.352 | 28.42 | 5.337 | Questionable pressure sensor data; Used pressure offset of 0.079 to recalculate 'Stream_m_Avg' -> the offset of 0.275 was measured at the new location of the probe, but we want depth at the original location , which is the metal pole in the stream (calculated 0.079 by subtracting 'Lvl_m_Avg' value at 9/8/12 13:15 from "Stream_m_Avg' at 9/8/12 13:00)
2014-11-10 07:30 | 84539 | 12.35 | 5.292 | 0.192 | 0.275 | 0.467 | 0.074 | 0.044868 | 5.34 | 28.52 | 5.362 | Questionable pressure sensor data; Used pressure offset of 0.079 to recalculate 'Stream_m_Avg' -> the offset of 0.275 was measured at the new location of the probe, but we want depth at the original location , which is the metal pole in the stream (calculated 0.079 by subtracting 'Lvl_m_Avg' value at 9/8/12 13:15 from "Stream_m_Avg' at 9/8/12 13:00)
2014-11-10 07:45 | 84540 | 12.35 | 5.273 | 0.194 | 0.275 | 0.469 | 0.074 | 0.044803 | 5.324 | 28.62 | 5.38 | Questionable pressure sensor data; Used pressure offset of 0.079 to recalculate 'Stream_m_Avg' -> the offset of 0.275 was measured at the new location of the probe, but we want depth at the original location , which is the metal pole in the stream (calculated 0.079 by subtracting 'Lvl_m_Avg' value at 9/8/12 13:15 from "Stream_m_Avg' at 9/8/12 13:00)
2014-11-10 08:00 | 84541 | 12.35 | 5.249 | 0.199 | 0.275 | 0.474 | 0.074 | 0.044763 | 5.291 | 28.72 | 5.397 | Questionable pressure sensor data; Used pressure offset of 0.079 to recalculate 'Stream_m_Avg' -> the offset of 0.275 was measured at the new location of the probe, but we want depth at the original location , which is the metal pole in the stream (calculated 0.079 by subtracting 'Lvl_m_Avg' value at 9/8/12 13:15 from "Stream_m_Avg' at 9/8/12 13:00)
2014-11-10 08:15 | 84542 | 12.34 | 5.213 | 0.203 | 0.275 | 0.478 | 0.074 | 0.044685 | 5.246 | 28.79 | 5.408 | Questionable pressure sensor data; Used pressure offset of 0.079 to recalculate 'Stream_m_Avg' -> the offset of 0.275 was measured at the new location of the probe, but we want depth at the original location , which is the metal pole in the stream (calculated 0.079 by subtracting 'Lvl_m_Avg' value at 9/8/12 13:15 from "Stream_m_Avg' at 9/8/12 13:00)
2014-11-10 08:30 | 84543 | 12.38 | 5.157 | 0.206 | 0.275 | 0.481 | 0.074 | 0.044573 | 5.189 | 28.93 | 5.433 | Questionable pressure sensor data; Used pressure offset of 0.079 to recalculate 'Stream_m_Avg' -> the offset of 0.275 was measured at the new location of the probe, but we want depth at the original location , which is the metal pole in the stream (calculated 0.079 by subtracting 'Lvl_m_Avg' value at 9/8/12 13:15 from "Stream_m_Avg' at 9/8/12 13:00)
2014-11-10 08:45 | 84544 | 12.43 | 5.113 | 0.205 | 0.275 | 0.48 | 0.074 | 0.044486 | 5.147 | 28.93 | 5.45 | Questionable pressure sensor data; Used pressure offset of 0.079 to recalculate 'Stream_m_Avg' -> the offset of 0.275 was measured at the new location of the probe, but we want depth at the original location , which is the metal pole in the stream (calculated 0.079 by subtracting 'Lvl_m_Avg' value at 9/8/12 13:15 from "Stream_m_Avg' at 9/8/12 13:00)
2014-11-10 09:00 | 84545 | 12.58 | 5.085 | 0.202 | 0.275 | 0.477 | 0.074 | 0.044433 | 5.123 | 28.45 | 5.413 | Questionable pressure sensor data; Used pressure offset of 0.079 to recalculate 'Stream_m_Avg' -> the offset of 0.275 was measured at the new location of the probe, but we want depth at the original location , which is the metal pole in the stream (calculated 0.079 by subtracting 'Lvl_m_Avg' value at 9/8/12 13:15 from "Stream_m_Avg' at 9/8/12 13:00)
2014-11-10 09:15 | 84546 | 12.71 | 5.07 | 0.198 | 0.275 | 0.474 | 0.074 | 0.044392 | 5.114 | 27.78 | 5.284 | Questionable pressure sensor data; Used pressure offset of 0.079 to recalculate 'Stream_m_Avg' -> the offset of 0.275 was measured at the new location of the probe, but we want depth at the original location , which is the metal pole in the stream (calculated 0.079 by subtracting 'Lvl_m_Avg' value at 9/8/12 13:15 from "Stream_m_Avg' at 9/8/12 13:00)
2014-11-10 09:30 | 84547 | 12.88 | 5.06 | 0.193 | 0.275 | 0.468 | 0.074 | 0.044378 | 5.106 | 27.91 | 5.239 | Questionable pressure sensor data; Used pressure offset of 0.079 to recalculate 'Stream_m_Avg' -> the offset of 0.275 was measured at the new location of the probe, but we want depth at the original location , which is the metal pole in the stream (calculated 0.079 by subtracting 'Lvl_m_Avg' value at 9/8/12 13:15 from "Stream_m_Avg' at 9/8/12 13:00)
2014-11-10 09:45 | 84548 | 13.16 | 5.058 | 0.186 | 0.275 | 0.461 | 0.074 | 0.044426 | 5.111 | 27.85 | 5.239 | Questionable pressure sensor data; Used pressure offset of 0.079 to recalculate 'Stream_m_Avg' -> the offset of 0.275 was measured at the new location of the probe, but we want depth at the original location , which is the metal pole in the stream (calculated 0.079 by subtracting 'Lvl_m_Avg' value at 9/8/12 13:15 from "Stream_m_Avg' at 9/8/12 13:00)
2014-11-10 10:00 | 84549 | 13.45 | 5.068 | 0.177 | 0.275 | 0.452 | 0.074 | 0.044415 | 5.126 | 28.05 | 5.256 | Questionable pressure sensor data; Used pressure offset of 0.079 to recalculate 'Stream_m_Avg' -> the offset of 0.275 was measured at the new location of the probe, but we want depth at the original location , which is the metal pole in the stream (calculated 0.079 by subtracting 'Lvl_m_Avg' value at 9/8/12 13:15 from "Stream_m_Avg' at 9/8/12 13:00)
2014-11-10 10:15 | 84550 | 13.49 | 5.085 | 0.171 | 0.275 | 0.446 | 0.074 | 0.044456 | 5.152 | 28.45 | 5.32 | Questionable pressure sensor data; Used pressure offset of 0.079 to recalculate 'Stream_m_Avg' -> the offset of 0.275 was measured at the new location of the probe, but we want depth at the original location , which is the metal pole in the stream (calculated 0.079 by subtracting 'Lvl_m_Avg' value at 9/8/12 13:15 from "Stream_m_Avg' at 9/8/12 13:00)
2014-11-10 10:30 | 84551 | 13.57 | 5.107 | 0.165 | 0.275 | 0.44 | 0.074 | 0.044443 | 5.178 | 28.52 | 5.371 | Questionable pressure sensor data; Used pressure offset of 0.079 to recalculate 'Stream_m_Avg' -> the offset of 0.275 was measured at the new location of the probe, but we want depth at the original location , which is the metal pole in the stream (calculated 0.079 by subtracting 'Lvl_m_Avg' value at 9/8/12 13:15 from "Stream_m_Avg' at 9/8/12 13:00)
2014-11-10 10:45 | 84552 | 13.56 | 5.129 | 0.16 | 0.275 | 0.435 | 0.074 | 0.044504 | 5.199 | 27.81 | 5.298 | Questionable pressure sensor data; Used pressure offset of 0.079 to recalculate 'Stream_m_Avg' -> the offset of 0.275 was measured at the new location of the probe, but we want depth at the original location , which is the metal pole in the stream (calculated 0.079 by subtracting 'Lvl_m_Avg' value at 9/8/12 13:15 from "Stream_m_Avg' at 9/8/12 13:00)
2014-11-10 11:00 | 84553 | 13.62 | 5.15 | 0.155 | 0.275 | 0.43 | 0.074 | 0.044542 | 5.223 | 27.17 | 5.162 | Questionable pressure sensor data; Used pressure offset of 0.079 to recalculate 'Stream_m_Avg' -> the offset of 0.275 was measured at the new location of the probe, but we want depth at the original location , which is the metal pole in the stream (calculated 0.079 by subtracting 'Lvl_m_Avg' value at 9/8/12 13:15 from "Stream_m_Avg' at 9/8/12 13:00)
2014-11-10 11:15 | 84554 | 13.59 | 5.179 | 0.147 | 0.275 | 0.422 | 0.074 | 0.044616 | 5.256 | 27.3 | 5.112 | Questionable pressure sensor data; Used pressure offset of 0.079 to recalculate 'Stream_m_Avg' -> the offset of 0.275 was measured at the new location of the probe, but we want depth at the original location , which is the metal pole in the stream (calculated 0.079 by subtracting 'Lvl_m_Avg' value at 9/8/12 13:15 from "Stream_m_Avg' at 9/8/12 13:00)
2014-11-10 11:30 | 84555 | 13.57 | 5.213 | 0.141 | 0.275 | 0.416 | 0.074 | 0.044637 | 5.295 | 27.3 | 5.142 | Questionable pressure sensor data; Used pressure offset of 0.079 to recalculate 'Stream_m_Avg' -> the offset of 0.275 was measured at the new location of the probe, but we want depth at the original location , which is the metal pole in the stream (calculated 0.079 by subtracting 'Lvl_m_Avg' value at 9/8/12 13:15 from "Stream_m_Avg' at 9/8/12 13:00)
2014-11-10 11:45 | 84556 | 13.56 | 5.249 | 0.138 | 0.275 | 0.413 | 0.074 | 0.044694 | 5.334 | 27.57 | 5.17 | Questionable pressure sensor data; Used pressure offset of 0.079 to recalculate 'Stream_m_Avg' -> the offset of 0.275 was measured at the new location of the probe, but we want depth at the original location , which is the metal pole in the stream (calculated 0.079 by subtracting 'Lvl_m_Avg' value at 9/8/12 13:15 from "Stream_m_Avg' at 9/8/12 13:00)
2014-11-10 12:00 | 84557 | 13.57 | 5.277 | 0.137 | 0.275 | 0.412 | 0.074 | 0.044814 | 5.36 | 27.97 | 5.228 | Questionable pressure sensor data; Used pressure offset of 0.079 to recalculate 'Stream_m_Avg' -> the offset of 0.275 was measured at the new location of the probe, but we want depth at the original location , which is the metal pole in the stream (calculated 0.079 by subtracting 'Lvl_m_Avg' value at 9/8/12 13:15 from "Stream_m_Avg' at 9/8/12 13:00)
2014-11-10 12:15 | 84558 | 13.55 | 5.31 | 0.131 | 0.275 | 0.406 | 0.074 | 0.044814 | 5.394 | 28.04 | 5.253 | Questionable pressure sensor data; Used pressure offset of 0.079 to recalculate 'Stream_m_Avg' -> the offset of 0.275 was measured at the new location of the probe, but we want depth at the original location , which is the metal pole in the stream (calculated 0.079 by subtracting 'Lvl_m_Avg' value at 9/8/12 13:15 from "Stream_m_Avg' at 9/8/12 13:00)
2014-11-10 12:30 | 84559 | 13.54 | 5.349 | 0.121 | 0.275 | 0.396 | 0.074 | 0.04485 | 5.44 | 28.24 | 5.293 | Questionable pressure sensor data; Used pressure offset of 0.079 to recalculate 'Stream_m_Avg' -> the offset of 0.275 was measured at the new location of the probe, but we want depth at the original location , which is the metal pole in the stream (calculated 0.079 by subtracting 'Lvl_m_Avg' value at 9/8/12 13:15 from "Stream_m_Avg' at 9/8/12 13:00)
2014-11-10 12:45 | 84560 | 13.54 | 5.403 | 0.113 | 0.275 | 0.388 | 0.074 | 0.04496 | 5.5 | 28.17 | 5.318 | Questionable pressure sensor data; Used pressure offset of 0.079 to recalculate 'Stream_m_Avg' -> the offset of 0.275 was measured at the new location of the probe, but we want depth at the original location , which is the metal pole in the stream (calculated 0.079 by subtracting 'Lvl_m_Avg' value at 9/8/12 13:15 from "Stream_m_Avg' at 9/8/12 13:00)
2014-11-10 13:00 | 84561 | 13.53 | 5.457 | 0.104 | 0.275 | 0.379 | 0.074 | 0.045055 | 5.561 | 28.17 | 5.3 | Questionable pressure sensor data; Used pressure offset of 0.079 to recalculate 'Stream_m_Avg' -> the offset of 0.275 was measured at the new location of the probe, but we want depth at the original location , which is the metal pole in the stream (calculated 0.079 by subtracting 'Lvl_m_Avg' value at 9/8/12 13:15 from "Stream_m_Avg' at 9/8/12 13:00)
2014-11-10 13:15 | 84562 | 13.52 | 5.525 | 0.093 | 0.275 | 0.368 | 0.074 | 0.045174 | 5.637 | 28.31 | 5.317 | Questionable pressure sensor data; Used pressure offset of 0.079 to recalculate 'Stream_m_Avg' -> the offset of 0.275 was measured at the new location of the probe, but we want depth at the original location , which is the metal pole in the stream (calculated 0.079 by subtracting 'Lvl_m_Avg' value at 9/8/12 13:15 from "Stream_m_Avg' at 9/8/12 13:00)
2014-11-10 13:30 | 84563 | 13.52 | 5.597 | 0.09 | 0.275 | 0.365 | 0.074 | 0.045268 | 5.714 | 28.31 | 5.324 | Questionable pressure sensor data; Used pressure offset of 0.079 to recalculate 'Stream_m_Avg' -> the offset of 0.275 was measured at the new location of the probe, but we want depth at the original location , which is the metal pole in the stream (calculated 0.079 by subtracting 'Lvl_m_Avg' value at 9/8/12 13:15 from "Stream_m_Avg' at 9/8/12 13:00)
2014-11-10 13:45 | 84564 | 13.51 | 5.661 | 0.099 | 0.275 | 0.374 | 0.074 | 0.045348 | 5.772 | 27.97 | 5.298 | Questionable pressure sensor data; Used pressure offset of 0.079 to recalculate 'Stream_m_Avg' -> the offset of 0.275 was measured at the new location of the probe, but we want depth at the original location , which is the metal pole in the stream (calculated 0.079 by subtracting 'Lvl_m_Avg' value at 9/8/12 13:15 from "Stream_m_Avg' at 9/8/12 13:00)
2014-11-10 14:00 | 84565 | 13.51 | 5.71 | 0.103 | 0.275 | 0.378 | 0.074 | 0.045441 | 5.814 | 26.82 | 5.174 | Questionable pressure sensor data; Used pressure offset of 0.079 to recalculate 'Stream_m_Avg' -> the offset of 0.275 was measured at the new location of the probe, but we want depth at the original location , which is the metal pole in the stream (calculated 0.079 by subtracting 'Lvl_m_Avg' value at 9/8/12 13:15 from "Stream_m_Avg' at 9/8/12 13:00)
2014-11-10 14:15 | 84566 | 13.51 | 5.748 | 0.101 | 0.275 | 0.376 | 0.074 | 0.045523 | 5.856 | 26.15 | 4.972 | Questionable pressure sensor data; Used pressure offset of 0.079 to recalculate 'Stream_m_Avg' -> the offset of 0.275 was measured at the new location of the probe, but we want depth at the original location , which is the metal pole in the stream (calculated 0.079 by subtracting 'Lvl_m_Avg' value at 9/8/12 13:15 from "Stream_m_Avg' at 9/8/12 13:00)
2014-11-10 14:30 | 84567 | 13.51 | 5.781 | 0.098 | 0.275 | 0.373 | 0.074 | 0.045611 | 5.881 | 25.44 | 4.84 | Questionable pressure sensor data; Used pressure offset of 0.079 to recalculate 'Stream_m_Avg' -> the offset of 0.275 was measured at the new location of the probe, but we want depth at the original location , which is the metal pole in the stream (calculated 0.079 by subtracting 'Lvl_m_Avg' value at 9/8/12 13:15 from "Stream_m_Avg' at 9/8/12 13:00)
2014-11-10 14:45 | 84568 | 13.51 | 5.8 | 0.107 | 0.275 | 0.382 | 0.074 | 0.045661 | 5.893 | 24.8 | 4.748 | Questionable pressure sensor data; Used pressure offset of 0.079 to recalculate 'Stream_m_Avg' -> the offset of 0.275 was measured at the new location of the probe, but we want depth at the original location , which is the metal pole in the stream (calculated 0.079 by subtracting 'Lvl_m_Avg' value at 9/8/12 13:15 from "Stream_m_Avg' at 9/8/12 13:00)
2014-11-10 15:00 | 84569 | 13.51 | 5.801 | 0.112 | 0.275 | 0.387 | 0.074 | 0.04567 | 5.885 | 24.39 | 4.643 | Questionable pressure sensor data; Used pressure offset of 0.079 to recalculate 'Stream_m_Avg' -> the offset of 0.275 was measured at the new location of the probe, but we want depth at the original location , which is the metal pole in the stream (calculated 0.079 by subtracting 'Lvl_m_Avg' value at 9/8/12 13:15 from "Stream_m_Avg' at 9/8/12 13:00)
2014-11-10 15:15 | 84570 | 13.52 | 5.809 | 0.12 | 0.275 | 0.395 | 0.074 | 0.04567 | 5.887 | 23.65 | 4.492 | Questionable pressure sensor data; Used pressure offset of 0.079 to recalculate 'Stream_m_Avg' -> the offset of 0.275 was measured at the new location of the probe, but we want depth at the original location , which is the metal pole in the stream (calculated 0.079 by subtracting 'Lvl_m_Avg' value at 9/8/12 13:15 from "Stream_m_Avg' at 9/8/12 13:00)
2014-11-10 15:30 | 84571 | 13.52 | 5.807 | 0.124 | 0.275 | 0.399 | 0.074 | 0.045709 | 5.878 | 23.55 | 4.444 | Questionable pressure sensor data; Used pressure offset of 0.079 to recalculate 'Stream_m_Avg' -> the offset of 0.275 was measured at the new location of the probe, but we want depth at the original location , which is the metal pole in the stream (calculated 0.079 by subtracting 'Lvl_m_Avg' value at 9/8/12 13:15 from "Stream_m_Avg' at 9/8/12 13:00)
2014-11-10 15:45 | 84572 | 13.53 | 5.803 | 0.128 | 0.275 | 0.403 | 0.074 | 0.045718 | 5.872 | 23.44 | 4.419 | Questionable pressure sensor data; Used pressure offset of 0.079 to recalculate 'Stream_m_Avg' -> the offset of 0.275 was measured at the new location of the probe, but we want depth at the original location , which is the metal pole in the stream (calculated 0.079 by subtracting 'Lvl_m_Avg' value at 9/8/12 13:15 from "Stream_m_Avg' at 9/8/12 13:00)
2014-11-10 16:00 | 84573 | 13.52 | 5.788 | 0.133 | 0.275 | 0.408 | 0.074 | 0.045699 | 5.85 | 23.11 | 4.392 | Questionable pressure sensor data; Used pressure offset of 0.079 to recalculate 'Stream_m_Avg' -> the offset of 0.275 was measured at the new location of the probe, but we want depth at the original location , which is the metal pole in the stream (calculated 0.079 by subtracting 'Lvl_m_Avg' value at 9/8/12 13:15 from "Stream_m_Avg' at 9/8/12 13:00)
2014-11-10 16:15 | 84574 | 13.53 | 5.764 | 0.145 | 0.275 | 0.42 | 0.074 | 0.045664 | 5.821 | 22.57 | 4.287 | Questionable pressure sensor data; Used pressure offset of 0.079 to recalculate 'Stream_m_Avg' -> the offset of 0.275 was measured at the new location of the probe, but we want depth at the original location , which is the metal pole in the stream (calculated 0.079 by subtracting 'Lvl_m_Avg' value at 9/8/12 13:15 from "Stream_m_Avg' at 9/8/12 13:00)
2014-11-10 16:30 | 84575 | 13.55 | 5.725 | 0.16 | 0.275 | 0.435 | 0.074 | 0.045648 | 5.776 | 20.61 | 4.117 | Questionable pressure sensor data; Used pressure offset of 0.079 to recalculate 'Stream_m_Avg' -> the offset of 0.275 was measured at the new location of the probe, but we want depth at the original location , which is the metal pole in the stream (calculated 0.079 by subtracting 'Lvl_m_Avg' value at 9/8/12 13:15 from "Stream_m_Avg' at 9/8/12 13:00)
2014-11-10 16:45 | 84576 | 13.2 | 5.68 | 0.171 | 0.275 | 0.446 | 0.074 | 0.045609 | 5.723 | 15.84 | 3.471 | Questionable pressure sensor data; Used pressure offset of 0.079 to recalculate 'Stream_m_Avg' -> the offset of 0.275 was measured at the new location of the probe, but we want depth at the original location , which is the metal pole in the stream (calculated 0.079 by subtracting 'Lvl_m_Avg' value at 9/8/12 13:15 from "Stream_m_Avg' at 9/8/12 13:00)
2014-11-10 17:00 | 84577 | 13.05 | 5.629 | 0.179 | 0.275 | 0.454 | 0.074 | 0.045562 | 5.663 | 14.49 | 2.81 | Questionable pressure sensor data; Used pressure offset of 0.079 to recalculate 'Stream_m_Avg' -> the offset of 0.275 was measured at the new location of the probe, but we want depth at the original location , which is the metal pole in the stream (calculated 0.079 by subtracting 'Lvl_m_Avg' value at 9/8/12 13:15 from "Stream_m_Avg' at 9/8/12 13:00)
2014-11-10 17:15 | 84578 | 12.89 | 5.574 | 0.185 | 0.275 | 0.46 | 0.074 | 0.045561 | 5.6 | 14.93 | 2.766 | Questionable pressure sensor data; Used pressure offset of 0.079 to recalculate 'Stream_m_Avg' -> the offset of 0.275 was measured at the new location of the probe, but we want depth at the original location , which is the metal pole in the stream (calculated 0.079 by subtracting 'Lvl_m_Avg' value at 9/8/12 13:15 from "Stream_m_Avg' at 9/8/12 13:00)
2014-11-10 17:30 | 84579 | 12.79 | 5.519 | 0.193 | 0.275 | 0.468 | 0.074 | 0.04551 | 5.548 | 13.31 | 2.579 | Questionable pressure sensor data; Used pressure offset of 0.079 to recalculate 'Stream_m_Avg' -> the offset of 0.275 was measured at the new location of the probe, but we want depth at the original location , which is the metal pole in the stream (calculated 0.079 by subtracting 'Lvl_m_Avg' value at 9/8/12 13:15 from "Stream_m_Avg' at 9/8/12 13:00)
2014-11-10 17:45 | 84580 | 12.72 | 5.458 | 0.2 | 0.275 | 0.475 | 0.075 | 0.045453 | 5.482 | 15.14 | 2.672 | Questionable pressure sensor data; Used pressure offset of 0.079 to recalculate 'Stream_m_Avg' -> the offset of 0.275 was measured at the new location of the probe, but we want depth at the original location , which is the metal pole in the stream (calculated 0.079 by subtracting 'Lvl_m_Avg' value at 9/8/12 13:15 from "Stream_m_Avg' at 9/8/12 13:00)
2014-11-10 18:00 | 84581 | 12.69 | 5.396 | 0.206 | 0.275 | 0.481 | 0.075 | 0.045397 | 5.413 | 16.29 | 2.977 | Questionable pressure sensor data; Used pressure offset of 0.079 to recalculate 'Stream_m_Avg' -> the offset of 0.275 was measured at the new location of the probe, but we want depth at the original location , which is the metal pole in the stream (calculated 0.079 by subtracting 'Lvl_m_Avg' value at 9/8/12 13:15 from "Stream_m_Avg' at 9/8/12 13:00)
2014-11-10 18:15 | 84582 | 12.66 | 5.336 | 0.205 | 0.275 | 0.48 | 0.075 | 0.045301 | 5.352 | 22 | 3.81 | Questionable pressure sensor data; Used pressure offset of 0.079 to recalculate 'Stream_m_Avg' -> the offset of 0.275 was measured at the new location of the probe, but we want depth at the original location , which is the metal pole in the stream (calculated 0.079 by subtracting 'Lvl_m_Avg' value at 9/8/12 13:15 from "Stream_m_Avg' at 9/8/12 13:00)
2014-11-10 18:30 | 84583 | 12.66 | 5.283 | 0.203 | 0.275 | 0.478 | 0.075 | 0.045278 | 5.298 | 23.11 | 4.255 | Questionable pressure sensor data; Used pressure offset of 0.079 to recalculate 'Stream_m_Avg' -> the offset of 0.275 was measured at the new location of the probe, but we want depth at the original location , which is the metal pole in the stream (calculated 0.079 by subtracting 'Lvl_m_Avg' value at 9/8/12 13:15 from "Stream_m_Avg' at 9/8/12 13:00)
2014-11-10 18:45 | 84584 | 12.63 | 5.237 | 0.203 | 0.275 | 0.478 | 0.075 | 0.045226 | 5.257 | 23.99 | 4.439 | Questionable pressure sensor data; Used pressure offset of 0.079 to recalculate 'Stream_m_Avg' -> the offset of 0.275 was measured at the new location of the probe, but we want depth at the original location , which is the metal pole in the stream (calculated 0.079 by subtracting 'Lvl_m_Avg' value at 9/8/12 13:15 from "Stream_m_Avg' at 9/8/12 13:00)
2014-11-10 19:00 | 84585 | 12.62 | 5.197 | 0.2 | 0.275 | 0.475 | 0.075 | 0.045179 | 5.225 | 24.6 | 4.573 | Questionable pressure sensor data; Used pressure offset of 0.079 to recalculate 'Stream_m_Avg' -> the offset of 0.275 was measured at the new location of the probe, but we want depth at the original location , which is the metal pole in the stream (calculated 0.079 by subtracting 'Lvl_m_Avg' value at 9/8/12 13:15 from "Stream_m_Avg' at 9/8/12 13:00)
2014-11-10 19:15 | 84586 | 12.61 | 5.165 | 0.198 | 0.275 | 0.473 | 0.075 | 0.04517 | 5.194 | 25.07 | 4.674 | Questionable pressure sensor data; Used pressure offset of 0.079 to recalculate 'Stream_m_Avg' -> the offset of 0.275 was measured at the new location of the probe, but we want depth at the original location , which is the metal pole in the stream (calculated 0.079 by subtracting 'Lvl_m_Avg' value at 9/8/12 13:15 from "Stream_m_Avg' at 9/8/12 13:00)
2014-11-10 19:30 | 84587 | 12.6 | 5.133 | 0.199 | 0.275 | 0.474 | 0.075 | 0.045107 | 5.166 | 25.48 | 4.766 | Questionable pressure sensor data; Used pressure offset of 0.079 to recalculate 'Stream_m_Avg' -> the offset of 0.275 was measured at the new location of the probe, but we want depth at the original location , which is the metal pole in the stream (calculated 0.079 by subtracting 'Lvl_m_Avg' value at 9/8/12 13:15 from "Stream_m_Avg' at 9/8/12 13:00)
2014-11-10 19:45 | 84588 | 12.59 | 5.096 | 0.199 | 0.275 | 0.474 | 0.075 | 0.04506 | 5.119 | 25.82 | 4.825 | Questionable pressure sensor data; Used pressure offset of 0.079 to recalculate 'Stream_m_Avg' -> the offset of 0.275 was measured at the new location of the probe, but we want depth at the original location , which is the metal pole in the stream (calculated 0.079 by subtracting 'Lvl_m_Avg' value at 9/8/12 13:15 from "Stream_m_Avg' at 9/8/12 13:00)
2014-11-10 20:00 | 84589 | 12.57 | 5.048 | 0.197 | 0.275 | 0.472 | 0.075 | 0.044957 | 5.07 | 26.16 | 4.89 | Questionable pressure sensor data; Used pressure offset of 0.079 to recalculate 'Stream_m_Avg' -> the offset of 0.275 was measured at the new location of the probe, but we want depth at the original location , which is the metal pole in the stream (calculated 0.079 by subtracting 'Lvl_m_Avg' value at 9/8/12 13:15 from "Stream_m_Avg' at 9/8/12 13:00)
2014-11-10 20:15 | 84590 | 12.57 | 4.996 | 0.193 | 0.275 | 0.468 | 0.075 | 0.044904 | 5.015 | 26.49 | 4.949 | Questionable pressure sensor data; Used pressure offset of 0.079 to recalculate 'Stream_m_Avg' -> the offset of 0.275 was measured at the new location of the probe, but we want depth at the original location , which is the metal pole in the stream (calculated 0.079 by subtracting 'Lvl_m_Avg' value at 9/8/12 13:15 from "Stream_m_Avg' at 9/8/12 13:00)
2014-11-10 20:30 | 84591 | 12.56 | 4.94 | 0.189 | 0.275 | 0.464 | 0.075 | 0.044782 | 4.953 | 26.83 | 5.018 | Questionable pressure sensor data; Used pressure offset of 0.079 to recalculate 'Stream_m_Avg' -> the offset of 0.275 was measured at the new location of the probe, but we want depth at the original location , which is the metal pole in the stream (calculated 0.079 by subtracting 'Lvl_m_Avg' value at 9/8/12 13:15 from "Stream_m_Avg' at 9/8/12 13:00)
2014-11-10 20:45 | 84592 | 12.55 | 4.888 | 0.185 | 0.275 | 0.46 | 0.075 | 0.044725 | 4.908 | 27.03 | 5.066 | Questionable pressure sensor data; Used pressure offset of 0.079 to recalculate 'Stream_m_Avg' -> the offset of 0.275 was measured at the new location of the probe, but we want depth at the original location , which is the metal pole in the stream (calculated 0.079 by subtracting 'Lvl_m_Avg' value at 9/8/12 13:15 from "Stream_m_Avg' at 9/8/12 13:00)
2014-11-10 21:00 | 84593 | 12.55 | 4.852 | 0.183 | 0.275 | 0.458 | 0.075 | 0.044733 | 4.877 | 26.97 | 5.084 | Questionable pressure sensor data; Used pressure offset of 0.079 to recalculate 'Stream_m_Avg' -> the offset of 0.275 was measured at the new location of the probe, but we want depth at the original location , which is the metal pole in the stream (calculated 0.079 by subtracting 'Lvl_m_Avg' value at 9/8/12 13:15 from "Stream_m_Avg' at 9/8/12 13:00)
2014-11-10 21:15 | 84594 | 12.55 | 4.822 | 0.178 | 0.275 | 0.453 | 0.075 | 0.044659 | 4.851 | 26.9 | 5.073 | Questionable pressure sensor data; Used pressure offset of 0.079 to recalculate 'Stream_m_Avg' -> the offset of 0.275 was measured at the new location of the probe, but we want depth at the original location , which is the metal pole in the stream (calculated 0.079 by subtracting 'Lvl_m_Avg' value at 9/8/12 13:15 from "Stream_m_Avg' at 9/8/12 13:00)
2014-11-10 21:30 | 84595 | 12.54 | 4.799 | 0.173 | 0.275 | 0.448 | 0.075 | 0.044663 | 4.833 | 26.83 | 5.055 | Questionable pressure sensor data; Used pressure offset of 0.079 to recalculate 'Stream_m_Avg' -> the offset of 0.275 was measured at the new location of the probe, but we want depth at the original location , which is the metal pole in the stream (calculated 0.079 by subtracting 'Lvl_m_Avg' value at 9/8/12 13:15 from "Stream_m_Avg' at 9/8/12 13:00)
2014-11-10 21:45 | 84596 | 12.54 | 4.776 | 0.175 | 0.275 | 0.45 | 0.075 | 0.044636 | 4.808 | 26.87 | 5.047 | Questionable pressure sensor data; Used pressure offset of 0.079 to recalculate 'Stream_m_Avg' -> the offset of 0.275 was measured at the new location of the probe, but we want depth at the original location , which is the metal pole in the stream (calculated 0.079 by subtracting 'Lvl_m_Avg' value at 9/8/12 13:15 from "Stream_m_Avg' at 9/8/12 13:00)
2014-11-10 22:00 | 84597 | 12.53 | 4.751 | 0.177 | 0.275 | 0.452 | 0.075 | 0.044613 | 4.783 | 26.97 | 5.069 | Questionable pressure sensor data; Used pressure offset of 0.079 to recalculate 'Stream_m_Avg' -> the offset of 0.275 was measured at the new location of the probe, but we want depth at the original location , which is the metal pole in the stream (calculated 0.079 by subtracting 'Lvl_m_Avg' value at 9/8/12 13:15 from "Stream_m_Avg' at 9/8/12 13:00)
2014-11-10 22:15 | 84598 | 12.52 | 4.725 | 0.177 | 0.275 | 0.452 | 0.075 | 0.044554 | 4.759 | 27.03 | 5.079 | Questionable pressure sensor data; Used pressure offset of 0.079 to recalculate 'Stream_m_Avg' -> the offset of 0.275 was measured at the new location of the probe, but we want depth at the original location , which is the metal pole in the stream (calculated 0.079 by subtracting 'Lvl_m_Avg' value at 9/8/12 13:15 from "Stream_m_Avg' at 9/8/12 13:00)
2014-11-10 22:30 | 84599 | 12.53 | 4.699 | 0.177 | 0.275 | 0.452 | 0.075 | 0.044471 | 4.733 | 27.17 | 5.102 | Questionable pressure sensor data; Used pressure offset of 0.079 to recalculate 'Stream_m_Avg' -> the offset of 0.275 was measured at the new location of the probe, but we want depth at the original location , which is the metal pole in the stream (calculated 0.079 by subtracting 'Lvl_m_Avg' value at 9/8/12 13:15 from "Stream_m_Avg' at 9/8/12 13:00)
2014-11-10 22:45 | 84600 | 12.52 | 4.672 | 0.178 | 0.275 | 0.453 | 0.075 | 0.044457 | 4.707 | 26.97 | 5.103 | Questionable pressure sensor data; Used pressure offset of 0.079 to recalculate 'Stream_m_Avg' -> the offset of 0.275 was measured at the new location of the probe, but we want depth at the original location , which is the metal pole in the stream (calculated 0.079 by subtracting 'Lvl_m_Avg' value at 9/8/12 13:15 from "Stream_m_Avg' at 9/8/12 13:00)
2014-11-10 23:00 | 84601 | 12.52 | 4.647 | 0.176 | 0.275 | 0.451 | 0.075 | 0.044426 | 4.677 | 26.97 | 5.076 | Questionable pressure sensor data; Used pressure offset of 0.079 to recalculate 'Stream_m_Avg' -> the offset of 0.275 was measured at the new location of the probe, but we want depth at the original location , which is the metal pole in the stream (calculated 0.079 by subtracting 'Lvl_m_Avg' value at 9/8/12 13:15 from "Stream_m_Avg' at 9/8/12 13:00)
2014-11-10 23:15 | 84602 | 12.5 | 4.615 | 0.176 | 0.275 | 0.451 | 0.075 | 0.044374 | 4.643 | 26.9 | 5.067 | Questionable pressure sensor data; Used pressure offset of 0.079 to recalculate 'Stream_m_Avg' -> the offset of 0.275 was measured at the new location of the probe, but we want depth at the original location , which is the metal pole in the stream (calculated 0.079 by subtracting 'Lvl_m_Avg' value at 9/8/12 13:15 from "Stream_m_Avg' at 9/8/12 13:00)
2014-11-10 23:30 | 84603 | 12.51 | 4.583 | 0.175 | 0.275 | 0.45 | 0.075 | 0.044316 | 4.613 | 27.03 | 5.069 | Questionable pressure sensor data; Used pressure offset of 0.079 to recalculate 'Stream_m_Avg' -> the offset of 0.275 was measured at the new location of the probe, but we want depth at the original location , which is the metal pole in the stream (calculated 0.079 by subtracting 'Lvl_m_Avg' value at 9/8/12 13:15 from "Stream_m_Avg' at 9/8/12 13:00)
2014-11-10 23:45 | 84604 | 12.5 | 4.548 | 0.173 | 0.275 | 0.448 | 0.075 | 0.044291 | 4.569 | 27.17 | 5.098 | Questionable pressure sensor data; Used pressure offset of 0.079 to recalculate 'Stream_m_Avg' -> the offset of 0.275 was measured at the new location of the probe, but we want depth at the original location , which is the metal pole in the stream (calculated 0.079 by subtracting 'Lvl_m_Avg' value at 9/8/12 13:15 from "Stream_m_Avg' at 9/8/12 13:00)
2014-11-11 | 84605 | 12.49 | 4.511 | 0.174 | 0.275 | 0.449 | 0.075 | 0.044224 | 4.533 | 27.03 | 5.112 | Questionable pressure sensor data; Used pressure offset of 0.079 to recalculate 'Stream_m_Avg' -> the offset of 0.275 was measured at the new location of the probe, but we want depth at the original location , which is the metal pole in the stream (calculated 0.079 by subtracting 'Lvl_m_Avg' value at 9/8/12 13:15 from "Stream_m_Avg' at 9/8/12 13:00)
2014-11-11 00:15 | 84606 | 12.48 | 4.472 | 0.174 | 0.275 | 0.449 | 0.075 | 0.04423 | 4.488 | 27.24 | 5.095 | Questionable pressure sensor data; Used pressure offset of 0.079 to recalculate 'Stream_m_Avg' -> the offset of 0.275 was measured at the new location of the probe, but we want depth at the original location , which is the metal pole in the stream (calculated 0.079 by subtracting 'Lvl_m_Avg' value at 9/8/12 13:15 from "Stream_m_Avg' at 9/8/12 13:00)
2014-11-11 00:30 | 84607 | 12.48 | 4.433 | 0.176 | 0.275 | 0.451 | 0.075 | 0.04418 | 4.448 | 27.3 | 5.125 | Questionable pressure sensor data; Used pressure offset of 0.079 to recalculate 'Stream_m_Avg' -> the offset of 0.275 was measured at the new location of the probe, but we want depth at the original location , which is the metal pole in the stream (calculated 0.079 by subtracting 'Lvl_m_Avg' value at 9/8/12 13:15 from "Stream_m_Avg' at 9/8/12 13:00)
2014-11-11 00:45 | 84608 | 12.48 | 4.393 | 0.177 | 0.275 | 0.452 | 0.075 | 0.0441 | 4.411 | 27.71 | 5.182 | Questionable pressure sensor data; Used pressure offset of 0.079 to recalculate 'Stream_m_Avg' -> the offset of 0.275 was measured at the new location of the probe, but we want depth at the original location , which is the metal pole in the stream (calculated 0.079 by subtracting 'Lvl_m_Avg' value at 9/8/12 13:15 from "Stream_m_Avg' at 9/8/12 13:00)
2014-11-11 01:00 | 84609 | 12.47 | 4.354 | 0.177 | 0.275 | 0.452 | 0.075 | 0.044025 | 4.374 | 27.91 | 5.232 | Questionable pressure sensor data; Used pressure offset of 0.079 to recalculate 'Stream_m_Avg' -> the offset of 0.275 was measured at the new location of the probe, but we want depth at the original location , which is the metal pole in the stream (calculated 0.079 by subtracting 'Lvl_m_Avg' value at 9/8/12 13:15 from "Stream_m_Avg' at 9/8/12 13:00)
2014-11-11 01:15 | 84610 | 12.47 | 4.319 | 0.174 | 0.275 | 0.449 | 0.075 | 0.043961 | 4.338 | 27.98 | 5.263 | Questionable pressure sensor data; Used pressure offset of 0.079 to recalculate 'Stream_m_Avg' -> the offset of 0.275 was measured at the new location of the probe, but we want depth at the original location , which is the metal pole in the stream (calculated 0.079 by subtracting 'Lvl_m_Avg' value at 9/8/12 13:15 from "Stream_m_Avg' at 9/8/12 13:00)
2014-11-11 01:30 | 84611 | 12.46 | 4.286 | 0.17 | 0.275 | 0.446 | 0.075 | 0.043981 | 4.311 | 27.88 | 5.257 | Questionable pressure sensor data; Used pressure offset of 0.079 to recalculate 'Stream_m_Avg' -> the offset of 0.275 was measured at the new location of the probe, but we want depth at the original location , which is the metal pole in the stream (calculated 0.079 by subtracting 'Lvl_m_Avg' value at 9/8/12 13:15 from "Stream_m_Avg' at 9/8/12 13:00)
2014-11-11 01:45 | 84612 | 12.46 | 4.255 | 0.168 | 0.275 | 0.443 | 0.075 | 0.043936 | 4.278 | 27.98 | 5.255 | Questionable pressure sensor data; Used pressure offset of 0.079 to recalculate 'Stream_m_Avg' -> the offset of 0.275 was measured at the new location of the probe, but we want depth at the original location , which is the metal pole in the stream (calculated 0.079 by subtracting 'Lvl_m_Avg' value at 9/8/12 13:15 from "Stream_m_Avg' at 9/8/12 13:00)
2014-11-11 02:00 | 84613 | 12.44 | 4.227 | 0.165 | 0.275 | 0.44 | 0.075 | 0.043902 | 4.253 | 28.12 | 5.282 | Questionable pressure sensor data; Used pressure offset of 0.079 to recalculate 'Stream_m_Avg' -> the offset of 0.275 was measured at the new location of the probe, but we want depth at the original location , which is the metal pole in the stream (calculated 0.079 by subtracting 'Lvl_m_Avg' value at 9/8/12 13:15 from "Stream_m_Avg' at 9/8/12 13:00)
2014-11-11 02:15 | 84614 | 12.43 | 4.196 | 0.164 | 0.275 | 0.439 | 0.075 | 0.043851 | 4.222 | 28.18 | 5.307 | Questionable pressure sensor data; Used pressure offset of 0.079 to recalculate 'Stream_m_Avg' -> the offset of 0.275 was measured at the new location of the probe, but we want depth at the original location , which is the metal pole in the stream (calculated 0.079 by subtracting 'Lvl_m_Avg' value at 9/8/12 13:15 from "Stream_m_Avg' at 9/8/12 13:00)
2014-11-11 02:30 | 84615 | 12.44 | 4.165 | 0.167 | 0.275 | 0.442 | 0.075 | 0.043785 | 4.188 | 28.22 | 5.298 | Questionable pressure sensor data; Used pressure offset of 0.079 to recalculate 'Stream_m_Avg' -> the offset of 0.275 was measured at the new location of the probe, but we want depth at the original location , which is the metal pole in the stream (calculated 0.079 by subtracting 'Lvl_m_Avg' value at 9/8/12 13:15 from "Stream_m_Avg' at 9/8/12 13:00)
2014-11-11 02:45 | 84616 | 12.42 | 4.126 | 0.174 | 0.275 | 0.449 | 0.075 | 0.043713 | 4.145 | 27.98 | 5.288 | Questionable pressure sensor data; Used pressure offset of 0.079 to recalculate 'Stream_m_Avg' -> the offset of 0.275 was measured at the new location of the probe, but we want depth at the original location , which is the metal pole in the stream (calculated 0.079 by subtracting 'Lvl_m_Avg' value at 9/8/12 13:15 from "Stream_m_Avg' at 9/8/12 13:00)
2014-11-11 03:00 | 84617 | 12.42 | 4.08 | 0.181 | 0.275 | 0.456 | 0.075 | 0.043681 | 4.095 | 27.78 | 5.25 | Questionable pressure sensor data; Used pressure offset of 0.079 to recalculate 'Stream_m_Avg' -> the offset of 0.275 was measured at the new location of the probe, but we want depth at the original location , which is the metal pole in the stream (calculated 0.079 by subtracting 'Lvl_m_Avg' value at 9/8/12 13:15 from "Stream_m_Avg' at 9/8/12 13:00)
2014-11-11 03:15 | 84618 | 12.41 | 4.04 | 0.185 | 0.275 | 0.46 | 0.075 | 0.043681 | 4.056 | 27.51 | 5.198 | Questionable pressure sensor data; Used pressure offset of 0.079 to recalculate 'Stream_m_Avg' -> the offset of 0.275 was measured at the new location of the probe, but we want depth at the original location , which is the metal pole in the stream (calculated 0.079 by subtracting 'Lvl_m_Avg' value at 9/8/12 13:15 from "Stream_m_Avg' at 9/8/12 13:00)
2014-11-11 03:30 | 84619 | 12.41 | 3.985 | 0.189 | 0.275 | 0.464 | 0.075 | 0.043587 | 3.992 | 27.24 | 5.143 | Questionable pressure sensor data; Used pressure offset of 0.079 to recalculate 'Stream_m_Avg' -> the offset of 0.275 was measured at the new location of the probe, but we want depth at the original location , which is the metal pole in the stream (calculated 0.079 by subtracting 'Lvl_m_Avg' value at 9/8/12 13:15 from "Stream_m_Avg' at 9/8/12 13:00)
2014-11-11 03:45 | 84620 | 12.39 | 3.919 | 0.192 | 0.275 | 0.467 | 0.075 | 0.04346 | 3.917 | 26.84 | 5.083 | Questionable pressure sensor data; Used pressure offset of 0.079 to recalculate 'Stream_m_Avg' -> the offset of 0.275 was measured at the new location of the probe, but we want depth at the original location , which is the metal pole in the stream (calculated 0.079 by subtracting 'Lvl_m_Avg' value at 9/8/12 13:15 from "Stream_m_Avg' at 9/8/12 13:00)
2014-11-11 04:00 | 84621 | 12.38 | 3.858 | 0.195 | 0.275 | 0.47 | 0.075 | 0.04342 | 3.857 | 26.57 | 5.006 | Questionable pressure sensor data; Used pressure offset of 0.079 to recalculate 'Stream_m_Avg' -> the offset of 0.275 was measured at the new location of the probe, but we want depth at the original location , which is the metal pole in the stream (calculated 0.079 by subtracting 'Lvl_m_Avg' value at 9/8/12 13:15 from "Stream_m_Avg' at 9/8/12 13:00)
2014-11-11 04:15 | 84622 | 12.37 | 3.798 | 0.195 | 0.275 | 0.47 | 0.075 | 0.043301 | 3.797 | 26.84 | 5.036 | Questionable pressure sensor data; Used pressure offset of 0.079 to recalculate 'Stream_m_Avg' -> the offset of 0.275 was measured at the new location of the probe, but we want depth at the original location , which is the metal pole in the stream (calculated 0.079 by subtracting 'Lvl_m_Avg' value at 9/8/12 13:15 from "Stream_m_Avg' at 9/8/12 13:00)
2014-11-11 04:30 | 84623 | 12.37 | 3.746 | 0.194 | 0.275 | 0.469 | 0.075 | 0.043234 | 3.745 | 26.98 | 5.064 | Questionable pressure sensor data; Used pressure offset of 0.079 to recalculate 'Stream_m_Avg' -> the offset of 0.275 was measured at the new location of the probe, but we want depth at the original location , which is the metal pole in the stream (calculated 0.079 by subtracting 'Lvl_m_Avg' value at 9/8/12 13:15 from "Stream_m_Avg' at 9/8/12 13:00)
2014-11-11 04:45 | 84624 | 12.36 | 3.699 | 0.193 | 0.275 | 0.468 | 0.075 | 0.043198 | 3.702 | 27.04 | 5.088 | Questionable pressure sensor data; Used pressure offset of 0.079 to recalculate 'Stream_m_Avg' -> the offset of 0.275 was measured at the new location of the probe, but we want depth at the original location , which is the metal pole in the stream (calculated 0.079 by subtracting 'Lvl_m_Avg' value at 9/8/12 13:15 from "Stream_m_Avg' at 9/8/12 13:00)
2014-11-11 05:00 | 84625 | 12.35 | 3.656 | 0.193 | 0.275 | 0.468 | 0.075 | 0.04313 | 3.659 | 27.25 | 5.114 | Questionable pressure sensor data; Used pressure offset of 0.079 to recalculate 'Stream_m_Avg' -> the offset of 0.275 was measured at the new location of the probe, but we want depth at the original location , which is the metal pole in the stream (calculated 0.079 by subtracting 'Lvl_m_Avg' value at 9/8/12 13:15 from "Stream_m_Avg' at 9/8/12 13:00)
2014-11-11 05:15 | 84626 | 12.35 | 3.611 | 0.194 | 0.275 | 0.469 | 0.075 | 0.043053 | 3.614 | 27.38 | 5.142 | Questionable pressure sensor data; Used pressure offset of 0.079 to recalculate 'Stream_m_Avg' -> the offset of 0.275 was measured at the new location of the probe, but we want depth at the original location , which is the metal pole in the stream (calculated 0.079 by subtracting 'Lvl_m_Avg' value at 9/8/12 13:15 from "Stream_m_Avg' at 9/8/12 13:00)
2014-11-11 05:30 | 84627 | 12.34 | 3.562 | 0.195 | 0.275 | 0.47 | 0.075 | 0.042999 | 3.563 | 27.45 | 5.161 | Questionable pressure sensor data; Used pressure offset of 0.079 to recalculate 'Stream_m_Avg' -> the offset of 0.275 was measured at the new location of the probe, but we want depth at the original location , which is the metal pole in the stream (calculated 0.079 by subtracting 'Lvl_m_Avg' value at 9/8/12 13:15 from "Stream_m_Avg' at 9/8/12 13:00)
2014-11-11 05:45 | 84628 | 12.33 | 3.508 | 0.198 | 0.275 | 0.473 | 0.075 | 0.042907 | 3.504 | 27.52 | 5.175 | Questionable pressure sensor data; Used pressure offset of 0.079 to recalculate 'Stream_m_Avg' -> the offset of 0.275 was measured at the new location of the probe, but we want depth at the original location , which is the metal pole in the stream (calculated 0.079 by subtracting 'Lvl_m_Avg' value at 9/8/12 13:15 from "Stream_m_Avg' at 9/8/12 13:00)
2014-11-11 06:00 | 84629 | 12.33 | 3.441 | 0.202 | 0.275 | 0.477 | 0.075 | 0.042828 | 3.429 | 27.58 | 5.189 | Questionable pressure sensor data; Used pressure offset of 0.079 to recalculate 'Stream_m_Avg' -> the offset of 0.275 was measured at the new location of the probe, but we want depth at the original location , which is the metal pole in the stream (calculated 0.079 by subtracting 'Lvl_m_Avg' value at 9/8/12 13:15 from "Stream_m_Avg' at 9/8/12 13:00)
2014-11-11 06:15 | 84630 | 12.32 | 3.363 | 0.208 | 0.275 | 0.483 | 0.075 | 0.042703 | 3.343 | 27.72 | 5.21 | Questionable pressure sensor data; Used pressure offset of 0.079 to recalculate 'Stream_m_Avg' -> the offset of 0.275 was measured at the new location of the probe, but we want depth at the original location , which is the metal pole in the stream (calculated 0.079 by subtracting 'Lvl_m_Avg' value at 9/8/12 13:15 from "Stream_m_Avg' at 9/8/12 13:00)
2014-11-11 06:30 | 84631 | 12.31 | 3.282 | 0.214 | 0.275 | 0.489 | 0.075 | 0.042564 | 3.258 | 27.85 | 5.227 | Questionable pressure sensor data; Used pressure offset of 0.079 to recalculate 'Stream_m_Avg' -> the offset of 0.275 was measured at the new location of the probe, but we want depth at the original location , which is the metal pole in the stream (calculated 0.079 by subtracting 'Lvl_m_Avg' value at 9/8/12 13:15 from "Stream_m_Avg' at 9/8/12 13:00)
2014-11-11 06:45 | 84632 | 12.31 | 3.193 | 0.217 | 0.275 | 0.492 | 0.075 | 0.042414 | 3.159 | 27.92 | 5.247 | Questionable pressure sensor data; Used pressure offset of 0.079 to recalculate 'Stream_m_Avg' -> the offset of 0.275 was measured at the new location of the probe, but we want depth at the original location , which is the metal pole in the stream (calculated 0.079 by subtracting 'Lvl_m_Avg' value at 9/8/12 13:15 from "Stream_m_Avg' at 9/8/12 13:00)
2014-11-11 07:00 | 84633 | 12.31 | 3.1 | 0.218 | 0.275 | 0.493 | 0.075 | 0.04225 | 3.066 | 27.99 | 5.267 | Questionable pressure sensor data; Used pressure offset of 0.079 to recalculate 'Stream_m_Avg' -> the offset of 0.275 was measured at the new location of the probe, but we want depth at the original location , which is the metal pole in the stream (calculated 0.079 by subtracting 'Lvl_m_Avg' value at 9/8/12 13:15 from "Stream_m_Avg' at 9/8/12 13:00)
2014-11-11 07:15 | 84634 | 12.3 | 3.011 | 0.22 | 0.275 | 0.495 | 0.075 | 0.042116 | 2.971 | 28.13 | 5.287 | Questionable pressure sensor data; Used pressure offset of 0.079 to recalculate 'Stream_m_Avg' -> the offset of 0.275 was measured at the new location of the probe, but we want depth at the original location , which is the metal pole in the stream (calculated 0.079 by subtracting 'Lvl_m_Avg' value at 9/8/12 13:15 from "Stream_m_Avg' at 9/8/12 13:00)
2014-11-11 07:30 | 84635 | 12.3 | 2.917 | 0.222 | 0.275 | 0.497 | 0.075 | 0.041992 | 2.879 | 28.13 | 5.297 | Questionable pressure sensor data; Used pressure offset of 0.079 to recalculate 'Stream_m_Avg' -> the offset of 0.275 was measured at the new location of the probe, but we want depth at the original location , which is the metal pole in the stream (calculated 0.079 by subtracting 'Lvl_m_Avg' value at 9/8/12 13:15 from "Stream_m_Avg' at 9/8/12 13:00)
2014-11-11 07:45 | 84636 | 12.29 | 2.832 | 0.222 | 0.275 | 0.497 | 0.075 | 0.041863 | 2.798 | 28.13 | 5.301 | Questionable pressure sensor data; Used pressure offset of 0.079 to recalculate 'Stream_m_Avg' -> the offset of 0.275 was measured at the new location of the probe, but we want depth at the original location , which is the metal pole in the stream (calculated 0.079 by subtracting 'Lvl_m_Avg' value at 9/8/12 13:15 from "Stream_m_Avg' at 9/8/12 13:00)
2014-11-11 08:00 | 84637 | 12.3 | 2.752 | 0.221 | 0.275 | 0.496 | 0.075 | 0.04177 | 2.714 | 28.06 | 5.288 | Questionable pressure sensor data; Used pressure offset of 0.079 to recalculate 'Stream_m_Avg' -> the offset of 0.275 was measured at the new location of the probe, but we want depth at the original location , which is the metal pole in the stream (calculated 0.079 by subtracting 'Lvl_m_Avg' value at 9/8/12 13:15 from "Stream_m_Avg' at 9/8/12 13:00)
2014-11-11 08:15 | 84638 | 12.34 | 2.666 | 0.218 | 0.275 | 0.493 | 0.075 | 0.041646 | 2.629 | 28.13 | 5.289 | Questionable pressure sensor data; Used pressure offset of 0.079 to recalculate 'Stream_m_Avg' -> the offset of 0.275 was measured at the new location of the probe, but we want depth at the original location , which is the metal pole in the stream (calculated 0.079 by subtracting 'Lvl_m_Avg' value at 9/8/12 13:15 from "Stream_m_Avg' at 9/8/12 13:00)
2014-11-11 08:30 | 84639 | 12.37 | 2.59 | 0.216 | 0.275 | 0.491 | 0.075 | 0.041562 | 2.553 | 28.07 | 5.286 | Questionable pressure sensor data; Used pressure offset of 0.079 to recalculate 'Stream_m_Avg' -> the offset of 0.275 was measured at the new location of the probe, but we want depth at the original location , which is the metal pole in the stream (calculated 0.079 by subtracting 'Lvl_m_Avg' value at 9/8/12 13:15 from "Stream_m_Avg' at 9/8/12 13:00)
2014-11-11 08:45 | 84640 | 12.42 | 2.521 | 0.212 | 0.275 | 0.487 | 0.075 | 0.041487 | 2.486 | 28.13 | 5.283 | Questionable pressure sensor data; Used pressure offset of 0.079 to recalculate 'Stream_m_Avg' -> the offset of 0.275 was measured at the new location of the probe, but we want depth at the original location , which is the metal pole in the stream (calculated 0.079 by subtracting 'Lvl_m_Avg' value at 9/8/12 13:15 from "Stream_m_Avg' at 9/8/12 13:00)
2014-11-11 09:00 | 84641 | 12.43 | 2.458 | 0.208 | 0.275 | 0.483 | 0.075 | 0.041371 | 2.421 | 28.13 | 5.287 | Questionable pressure sensor data; Used pressure offset of 0.079 to recalculate 'Stream_m_Avg' -> the offset of 0.275 was measured at the new location of the probe, but we want depth at the original location , which is the metal pole in the stream (calculated 0.079 by subtracting 'Lvl_m_Avg' value at 9/8/12 13:15 from "Stream_m_Avg' at 9/8/12 13:00)
2014-11-11 09:15 | 84642 | 12.47 | 2.394 | 0.202 | 0.275 | 0.477 | 0.076 | 0.041422 | 2.356 | 28.2 | 5.307 | Questionable pressure sensor data; Used pressure offset of 0.079 to recalculate 'Stream_m_Avg' -> the offset of 0.275 was measured at the new location of the probe, but we want depth at the original location , which is the metal pole in the stream (calculated 0.079 by subtracting 'Lvl_m_Avg' value at 9/8/12 13:15 from "Stream_m_Avg' at 9/8/12 13:00)
2014-11-11 09:30 | 84643 | 12.54 | 2.335 | 0.198 | 0.275 | 0.473 | 0.076 | 0.041314 | 2.303 | 28.27 | 5.318 | Questionable pressure sensor data; Used pressure offset of 0.079 to recalculate 'Stream_m_Avg' -> the offset of 0.275 was measured at the new location of the probe, but we want depth at the original location , which is the metal pole in the stream (calculated 0.079 by subtracting 'Lvl_m_Avg' value at 9/8/12 13:15 from "Stream_m_Avg' at 9/8/12 13:00)
2014-11-11 09:45 | 84644 | 12.62 | 2.283 | 0.193 | 0.275 | 0.468 | 0.076 | 0.041227 | 2.256 | 28.34 | 5.329 | Questionable pressure sensor data; Used pressure offset of 0.079 to recalculate 'Stream_m_Avg' -> the offset of 0.275 was measured at the new location of the probe, but we want depth at the original location , which is the metal pole in the stream (calculated 0.079 by subtracting 'Lvl_m_Avg' value at 9/8/12 13:15 from "Stream_m_Avg' at 9/8/12 13:00)
2014-11-11 10:00 | 84645 | 12.73 | 2.234 | 0.189 | 0.275 | 0.464 | 0.076 | 0.041166 | 2.21 | 28.34 | 5.328 | Questionable pressure sensor data; Used pressure offset of 0.079 to recalculate 'Stream_m_Avg' -> the offset of 0.275 was measured at the new location of the probe, but we want depth at the original location , which is the metal pole in the stream (calculated 0.079 by subtracting 'Lvl_m_Avg' value at 9/8/12 13:15 from "Stream_m_Avg' at 9/8/12 13:00)
2014-11-11 10:15 | 84646 | 12.83 | 2.186 | 0.177 | 0.275 | 0.452 | 0.076 | 0.041134 | 2.163 | 28.37 | 5.334 | Questionable pressure sensor data; Used pressure offset of 0.079 to recalculate 'Stream_m_Avg' -> the offset of 0.275 was measured at the new location of the probe, but we want depth at the original location , which is the metal pole in the stream (calculated 0.079 by subtracting 'Lvl_m_Avg' value at 9/8/12 13:15 from "Stream_m_Avg' at 9/8/12 13:00)
2014-11-11 10:30 | 84647 | 13.82 | 2.173 | 0.149 | 0.275 | 0.424 | 0.076 | 0.04118 | 2.18 | 28.34 | 5.334 | Questionable pressure sensor data; Used pressure offset of 0.079 to recalculate 'Stream_m_Avg' -> the offset of 0.275 was measured at the new location of the probe, but we want depth at the original location , which is the metal pole in the stream (calculated 0.079 by subtracting 'Lvl_m_Avg' value at 9/8/12 13:15 from "Stream_m_Avg' at 9/8/12 13:00)
2014-11-11 10:45 | 84648 | 13.81 | 2.195 | 0.13 | 0.275 | 0.405 | 0.076 | 0.041225 | 2.223 | 28.34 | 5.342 | Questionable pressure sensor data; Used pressure offset of 0.079 to recalculate 'Stream_m_Avg' -> the offset of 0.275 was measured at the new location of the probe, but we want depth at the original location , which is the metal pole in the stream (calculated 0.079 by subtracting 'Lvl_m_Avg' value at 9/8/12 13:15 from "Stream_m_Avg' at 9/8/12 13:00)
2014-11-11 11:00 | 84649 | 13.8 | 2.225 | 0.112 | 0.275 | 0.387 | 0.076 | 0.041278 | 2.263 | 28.47 | 5.348 | Questionable pressure sensor data; Used pressure offset of 0.079 to recalculate 'Stream_m_Avg' -> the offset of 0.275 was measured at the new location of the probe, but we want depth at the original location , which is the metal pole in the stream (calculated 0.079 by subtracting 'Lvl_m_Avg' value at 9/8/12 13:15 from "Stream_m_Avg' at 9/8/12 13:00)
2014-11-11 11:15 | 84650 | 13.78 | 2.257 | 0.091 | 0.275 | 0.367 | 0.076 | 0.041411 | 2.309 | 28.4 | 5.352 | Questionable pressure sensor data; Used pressure offset of 0.079 to recalculate 'Stream_m_Avg' -> the offset of 0.275 was measured at the new location of the probe, but we want depth at the original location , which is the metal pole in the stream (calculated 0.079 by subtracting 'Lvl_m_Avg' value at 9/8/12 13:15 from "Stream_m_Avg' at 9/8/12 13:00)
2014-11-11 11:30 | 84651 | 13.75 | 2.298 | 0.077 | 0.275 | 0.352 | 0.076 | 0.041638 | 2.361 | 28.33 | 5.333 | Questionable pressure sensor data; Used pressure offset of 0.079 to recalculate 'Stream_m_Avg' -> the offset of 0.275 was measured at the new location of the probe, but we want depth at the original location , which is the metal pole in the stream (calculated 0.079 by subtracting 'Lvl_m_Avg' value at 9/8/12 13:15 from "Stream_m_Avg' at 9/8/12 13:00)
2014-11-11 11:45 | 84652 | 13.71 | 2.333 | 0.064 | 0.275 | 0.339 | 0.076 | 0.041673 | 2.402 | 28.36 | 5.332 | Questionable pressure sensor data; Used pressure offset of 0.079 to recalculate 'Stream_m_Avg' -> the offset of 0.275 was measured at the new location of the probe, but we want depth at the original location , which is the metal pole in the stream (calculated 0.079 by subtracting 'Lvl_m_Avg' value at 9/8/12 13:15 from "Stream_m_Avg' at 9/8/12 13:00)
2014-11-11 12:00 | 84653 | 13.69 | 2.378 | 0.059 | 0.275 | 0.334 | 0.076 | 0.041718 | 2.457 | 28.33 | 5.333 | Questionable pressure sensor data; Used pressure offset of 0.079 to recalculate 'Stream_m_Avg' -> the offset of 0.275 was measured at the new location of the probe, but we want depth at the original location , which is the metal pole in the stream (calculated 0.079 by subtracting 'Lvl_m_Avg' value at 9/8/12 13:15 from "Stream_m_Avg' at 9/8/12 13:00)
2014-11-11 12:15 | 84654 | 13.68 | 2.43 | 0.079 | 0.275 | 0.354 | 0.076 | 0.041802 | 2.504 | 28.33 | 5.335 | Questionable pressure sensor data; Used pressure offset of 0.079 to recalculate 'Stream_m_Avg' -> the offset of 0.275 was measured at the new location of the probe, but we want depth at the original location , which is the metal pole in the stream (calculated 0.079 by subtracting 'Lvl_m_Avg' value at 9/8/12 13:15 from "Stream_m_Avg' at 9/8/12 13:00)
2014-11-11 12:30 | 84655 | 13.71 | 2.47 | 0.11 | 0.275 | 0.385 | 0.076 | 0.041923 | 2.545 | 28.33 | 5.331 | Questionable pressure sensor data; Used pressure offset of 0.079 to recalculate 'Stream_m_Avg' -> the offset of 0.275 was measured at the new location of the probe, but we want depth at the original location , which is the metal pole in the stream (calculated 0.079 by subtracting 'Lvl_m_Avg' value at 9/8/12 13:15 from "Stream_m_Avg' at 9/8/12 13:00)
2014-11-11 12:45 | 84656 | 13.73 | 2.518 | 0.123 | 0.275 | 0.398 | 0.076 | 0.04204 | 2.598 | 28.29 | 5.33 | Questionable pressure sensor data; Used pressure offset of 0.079 to recalculate 'Stream_m_Avg' -> the offset of 0.275 was measured at the new location of the probe, but we want depth at the original location , which is the metal pole in the stream (calculated 0.079 by subtracting 'Lvl_m_Avg' value at 9/8/12 13:15 from "Stream_m_Avg' at 9/8/12 13:00)
2014-11-11 13:00 | 84657 | 13.72 | 2.578 | 0.11 | 0.275 | 0.385 | 0.076 | 0.042182 | 2.663 | 28.26 | 5.319 | Questionable pressure sensor data; Used pressure offset of 0.079 to recalculate 'Stream_m_Avg' -> the offset of 0.275 was measured at the new location of the probe, but we want depth at the original location , which is the metal pole in the stream (calculated 0.079 by subtracting 'Lvl_m_Avg' value at 9/8/12 13:15 from "Stream_m_Avg' at 9/8/12 13:00)
2014-11-11 13:15 | 84658 | 13.72 | 2.662 | 0.069 | 0.275 | 0.344 | 0.076 | 0.042353 | 2.763 | 28.19 | 5.315 | Questionable pressure sensor data; Used pressure offset of 0.079 to recalculate 'Stream_m_Avg' -> the offset of 0.275 was measured at the new location of the probe, but we want depth at the original location , which is the metal pole in the stream (calculated 0.079 by subtracting 'Lvl_m_Avg' value at 9/8/12 13:15 from "Stream_m_Avg' at 9/8/12 13:00)
2014-11-11 13:30 | 84659 | 13.67 | 2.713 | 0.057 | 0.275 | 0.332 | 0.076 | 0.042474 | 2.804 | 28.19 | 5.301 | Questionable pressure sensor data; Used pressure offset of 0.079 to recalculate 'Stream_m_Avg' -> the offset of 0.275 was measured at the new location of the probe, but we want depth at the original location , which is the metal pole in the stream (calculated 0.079 by subtracting 'Lvl_m_Avg' value at 9/8/12 13:15 from "Stream_m_Avg' at 9/8/12 13:00)
2014-11-11 13:45 | 84660 | 13.65 | 2.776 | 0.072 | 0.275 | 0.347 | 0.076 | 0.042626 | 2.88 | 28.05 | 5.284 | Questionable pressure sensor data; Used pressure offset of 0.079 to recalculate 'Stream_m_Avg' -> the offset of 0.275 was measured at the new location of the probe, but we want depth at the original location , which is the metal pole in the stream (calculated 0.079 by subtracting 'Lvl_m_Avg' value at 9/8/12 13:15 from "Stream_m_Avg' at 9/8/12 13:00)
2014-11-11 14:00 | 84661 | 13.65 | 2.839 | 0.061 | 0.275 | 0.336 | 0.077 | 0.042766 | 2.941 | 27.88 | 5.268 | Questionable pressure sensor data; Used pressure offset of 0.079 to recalculate 'Stream_m_Avg' -> the offset of 0.275 was measured at the new location of the probe, but we want depth at the original location , which is the metal pole in the stream (calculated 0.079 by subtracting 'Lvl_m_Avg' value at 9/8/12 13:15 from "Stream_m_Avg' at 9/8/12 13:00)
2014-11-11 14:15 | 84662 | 13.63 | 2.89 | 0.062 | 0.275 | 0.337 | 0.077 | 0.042881 | 2.985 | 27.57 | 5.221 | Questionable pressure sensor data; Used pressure offset of 0.079 to recalculate 'Stream_m_Avg' -> the offset of 0.275 was measured at the new location of the probe, but we want depth at the original location , which is the metal pole in the stream (calculated 0.079 by subtracting 'Lvl_m_Avg' value at 9/8/12 13:15 from "Stream_m_Avg' at 9/8/12 13:00)
2014-11-11 14:30 | 84663 | 13.63 | 2.934 | 0.079 | 0.275 | 0.354 | 0.077 | 0.043012 | 3.021 | 27.41 | 5.166 | Questionable pressure sensor data; Used pressure offset of 0.079 to recalculate 'Stream_m_Avg' -> the offset of 0.275 was measured at the new location of the probe, but we want depth at the original location , which is the metal pole in the stream (calculated 0.079 by subtracting 'Lvl_m_Avg' value at 9/8/12 13:15 from "Stream_m_Avg' at 9/8/12 13:00)
2014-11-11 14:45 | 84664 | 13.65 | 2.955 | 0.103 | 0.275 | 0.378 | 0.077 | 0.043093 | 3.03 | 27.41 | 5.155 | Questionable pressure sensor data; Used pressure offset of 0.079 to recalculate 'Stream_m_Avg' -> the offset of 0.275 was measured at the new location of the probe, but we want depth at the original location , which is the metal pole in the stream (calculated 0.079 by subtracting 'Lvl_m_Avg' value at 9/8/12 13:15 from "Stream_m_Avg' at 9/8/12 13:00)
2014-11-11 15:00 | 84665 | 13.67 | 2.958 | 0.144 | 0.275 | 0.419 | 0.077 | 0.043161 | 3.016 | 27.3 | 5.148 | Questionable pressure sensor data; Used pressure offset of 0.079 to recalculate 'Stream_m_Avg' -> the offset of 0.275 was measured at the new location of the probe, but we want depth at the original location , which is the metal pole in the stream (calculated 0.079 by subtracting 'Lvl_m_Avg' value at 9/8/12 13:15 from "Stream_m_Avg' at 9/8/12 13:00)
2014-11-11 15:15 | 84666 | 13.64 | 2.94 | 0.173 | 0.275 | 0.448 | 0.077 | 0.04317 | 2.983 | 27.04 | 5.116 | Questionable pressure sensor data; Used pressure offset of 0.079 to recalculate 'Stream_m_Avg' -> the offset of 0.275 was measured at the new location of the probe, but we want depth at the original location , which is the metal pole in the stream (calculated 0.079 by subtracting 'Lvl_m_Avg' value at 9/8/12 13:15 from "Stream_m_Avg' at 9/8/12 13:00)
2014-11-11 15:30 | 84667 | 13.59 | 2.915 | 0.188 | 0.275 | 0.463 | 0.077 | 0.043203 | 2.949 | 26.91 | 5.083 | Questionable pressure sensor data; Used pressure offset of 0.079 to recalculate 'Stream_m_Avg' -> the offset of 0.275 was measured at the new location of the probe, but we want depth at the original location , which is the metal pole in the stream (calculated 0.079 by subtracting 'Lvl_m_Avg' value at 9/8/12 13:15 from "Stream_m_Avg' at 9/8/12 13:00)
2014-11-11 15:45 | 84668 | 13.54 | 2.882 | 0.196 | 0.275 | 0.471 | 0.077 | 0.043205 | 2.908 | 26.77 | 5.056 | Questionable pressure sensor data; Used pressure offset of 0.079 to recalculate 'Stream_m_Avg' -> the offset of 0.275 was measured at the new location of the probe, but we want depth at the original location , which is the metal pole in the stream (calculated 0.079 by subtracting 'Lvl_m_Avg' value at 9/8/12 13:15 from "Stream_m_Avg' at 9/8/12 13:00)
2014-11-11 16:00 | 84669 | 13.46 | 2.838 | 0.198 | 0.275 | 0.473 | 0.078 | 0.043194 | 2.855 | 26.64 | 5.026 | Questionable pressure sensor data; Used pressure offset of 0.079 to recalculate 'Stream_m_Avg' -> the offset of 0.275 was measured at the new location of the probe, but we want depth at the original location , which is the metal pole in the stream (calculated 0.079 by subtracting 'Lvl_m_Avg' value at 9/8/12 13:15 from "Stream_m_Avg' at 9/8/12 13:00)
2014-11-11 16:15 | 84670 | 13.36 | 2.776 | 0.198 | 0.275 | 0.473 | 0.078 | 0.043171 | 2.778 | 26.57 | 5.003 | Questionable pressure sensor data; Used pressure offset of 0.079 to recalculate 'Stream_m_Avg' -> the offset of 0.275 was measured at the new location of the probe, but we want depth at the original location , which is the metal pole in the stream (calculated 0.079 by subtracting 'Lvl_m_Avg' value at 9/8/12 13:15 from "Stream_m_Avg' at 9/8/12 13:00)
2014-11-11 16:30 | 84671 | 13.23 | 2.696 | 0.199 | 0.275 | 0.474 | 0.078 | 0.04311 | 2.683 | 26.5 | 4.997 | Questionable pressure sensor data; Used pressure offset of 0.079 to recalculate 'Stream_m_Avg' -> the offset of 0.275 was measured at the new location of the probe, but we want depth at the original location , which is the metal pole in the stream (calculated 0.079 by subtracting 'Lvl_m_Avg' value at 9/8/12 13:15 from "Stream_m_Avg' at 9/8/12 13:00)
2014-11-11 16:45 | 84672 | 13.11 | 2.608 | 0.198 | 0.275 | 0.473 | 0.078 | 0.043087 | 2.587 | 26.44 | 4.982 | Questionable pressure sensor data; Used pressure offset of 0.079 to recalculate 'Stream_m_Avg' -> the offset of 0.275 was measured at the new location of the probe, but we want depth at the original location , which is the metal pole in the stream (calculated 0.079 by subtracting 'Lvl_m_Avg' value at 9/8/12 13:15 from "Stream_m_Avg' at 9/8/12 13:00)
2014-11-11 17:00 | 84673 | 13.02 | 2.518 | 0.197 | 0.275 | 0.472 | 0.078 | 0.042991 | 2.494 | 26.51 | 4.981 | Questionable pressure sensor data; Used pressure offset of 0.079 to recalculate 'Stream_m_Avg' -> the offset of 0.275 was measured at the new location of the probe, but we want depth at the original location , which is the metal pole in the stream (calculated 0.079 by subtracting 'Lvl_m_Avg' value at 9/8/12 13:15 from "Stream_m_Avg' at 9/8/12 13:00)
2014-11-11 17:15 | 84674 | 12.88 | 2.424 | 0.196 | 0.275 | 0.471 | 0.078 | 0.042861 | 2.393 | 26.57 | 4.992 | Questionable pressure sensor data; Used pressure offset of 0.079 to recalculate 'Stream_m_Avg' -> the offset of 0.275 was measured at the new location of the probe, but we want depth at the original location , which is the metal pole in the stream (calculated 0.079 by subtracting 'Lvl_m_Avg' value at 9/8/12 13:15 from "Stream_m_Avg' at 9/8/12 13:00)
2014-11-11 17:30 | 84675 | 12.79 | 2.333 | 0.195 | 0.275 | 0.47 | 0.078 | 0.042722 | 2.295 | 26.78 | 5.024 | Questionable pressure sensor data; Used pressure offset of 0.079 to recalculate 'Stream_m_Avg' -> the offset of 0.275 was measured at the new location of the probe, but we want depth at the original location , which is the metal pole in the stream (calculated 0.079 by subtracting 'Lvl_m_Avg' value at 9/8/12 13:15 from "Stream_m_Avg' at 9/8/12 13:00)
2014-11-11 17:45 | 84676 | 12.71 | 2.246 | 0.194 | 0.275 | 0.469 | 0.078 | 0.042618 | 2.207 | 26.85 | 5.048 | Questionable pressure sensor data; Used pressure offset of 0.079 to recalculate 'Stream_m_Avg' -> the offset of 0.275 was measured at the new location of the probe, but we want depth at the original location , which is the metal pole in the stream (calculated 0.079 by subtracting 'Lvl_m_Avg' value at 9/8/12 13:15 from "Stream_m_Avg' at 9/8/12 13:00)
2014-11-11 18:00 | 84677 | 12.65 | 2.165 | 0.193 | 0.275 | 0.468 | 0.078 | 0.042509 | 2.125 | 26.98 | 5.058 | Questionable pressure sensor data; Used pressure offset of 0.079 to recalculate 'Stream_m_Avg' -> the offset of 0.275 was measured at the new location of the probe, but we want depth at the original location , which is the metal pole in the stream (calculated 0.079 by subtracting 'Lvl_m_Avg' value at 9/8/12 13:15 from "Stream_m_Avg' at 9/8/12 13:00)
2014-11-11 18:15 | 84678 | 12.62 | 2.089 | 0.193 | 0.275 | 0.468 | 0.078 | 0.042365 | 2.052 | 27.19 | 5.089 | Questionable pressure sensor data; Used pressure offset of 0.079 to recalculate 'Stream_m_Avg' -> the offset of 0.275 was measured at the new location of the probe, but we want depth at the original location , which is the metal pole in the stream (calculated 0.079 by subtracting 'Lvl_m_Avg' value at 9/8/12 13:15 from "Stream_m_Avg' at 9/8/12 13:00)
2014-11-11 18:30 | 84679 | 12.6 | 2.02 | 0.191 | 0.275 | 0.466 | 0.078 | 0.042265 | 1.986 | 27.46 | 5.134 | Questionable pressure sensor data; Used pressure offset of 0.079 to recalculate 'Stream_m_Avg' -> the offset of 0.275 was measured at the new location of the probe, but we want depth at the original location , which is the metal pole in the stream (calculated 0.079 by subtracting 'Lvl_m_Avg' value at 9/8/12 13:15 from "Stream_m_Avg' at 9/8/12 13:00)
2014-11-11 18:45 | 84680 | 12.6 | 1.958 | 0.189 | 0.275 | 0.464 | 0.078 | 0.042168 | 1.929 | 27.73 | 5.196 | Questionable pressure sensor data; Used pressure offset of 0.079 to recalculate 'Stream_m_Avg' -> the offset of 0.275 was measured at the new location of the probe, but we want depth at the original location , which is the metal pole in the stream (calculated 0.079 by subtracting 'Lvl_m_Avg' value at 9/8/12 13:15 from "Stream_m_Avg' at 9/8/12 13:00)
2014-11-11 19:00 | 84681 | 12.58 | 1.897 | 0.187 | 0.275 | 0.462 | 0.078 | 0.042044 | 1.863 | 27.93 | 5.233 | Questionable pressure sensor data; Used pressure offset of 0.079 to recalculate 'Stream_m_Avg' -> the offset of 0.275 was measured at the new location of the probe, but we want depth at the original location , which is the metal pole in the stream (calculated 0.079 by subtracting 'Lvl_m_Avg' value at 9/8/12 13:15 from "Stream_m_Avg' at 9/8/12 13:00)
2014-11-11 19:15 | 84682 | 12.56 | 1.841 | 0.184 | 0.275 | 0.459 | 0.078 | 0.042012 | 1.814 | 28.07 | 5.263 | Questionable pressure sensor data; Used pressure offset of 0.079 to recalculate 'Stream_m_Avg' -> the offset of 0.275 was measured at the new location of the probe, but we want depth at the original location , which is the metal pole in the stream (calculated 0.079 by subtracting 'Lvl_m_Avg' value at 9/8/12 13:15 from "Stream_m_Avg' at 9/8/12 13:00)
2014-11-11 19:30 | 84683 | 12.54 | 1.786 | 0.181 | 0.275 | 0.456 | 0.078 | 0.041966 | 1.761 | 28.07 | 5.281 | Questionable pressure sensor data; Used pressure offset of 0.079 to recalculate 'Stream_m_Avg' -> the offset of 0.275 was measured at the new location of the probe, but we want depth at the original location , which is the metal pole in the stream (calculated 0.079 by subtracting 'Lvl_m_Avg' value at 9/8/12 13:15 from "Stream_m_Avg' at 9/8/12 13:00)
2014-11-11 19:45 | 84684 | 12.53 | 1.727 | 0.178 | 0.275 | 0.453 | 0.078 | 0.041895 | 1.698 | 28.2 | 5.299 | Questionable pressure sensor data; Used pressure offset of 0.079 to recalculate 'Stream_m_Avg' -> the offset of 0.275 was measured at the new location of the probe, but we want depth at the original location , which is the metal pole in the stream (calculated 0.079 by subtracting 'Lvl_m_Avg' value at 9/8/12 13:15 from "Stream_m_Avg' at 9/8/12 13:00)
2014-11-11 20:00 | 84685 | 12.52 | 1.667 | 0.175 | 0.275 | 0.45 | 0.078 | 0.041809 | 1.635 | 28.27 | 5.31 | Questionable pressure sensor data; Used pressure offset of 0.079 to recalculate 'Stream_m_Avg' -> the offset of 0.275 was measured at the new location of the probe, but we want depth at the original location , which is the metal pole in the stream (calculated 0.079 by subtracting 'Lvl_m_Avg' value at 9/8/12 13:15 from "Stream_m_Avg' at 9/8/12 13:00)
2014-11-11 20:15 | 84686 | 12.51 | 1.608 | 0.174 | 0.275 | 0.449 | 0.079 | 0.041734 | 1.58 | 28.47 | 5.342 | Questionable pressure sensor data; Used pressure offset of 0.079 to recalculate 'Stream_m_Avg' -> the offset of 0.275 was measured at the new location of the probe, but we want depth at the original location , which is the metal pole in the stream (calculated 0.079 by subtracting 'Lvl_m_Avg' value at 9/8/12 13:15 from "Stream_m_Avg' at 9/8/12 13:00)
2014-11-11 20:30 | 84687 | 12.51 | 1.553 | 0.172 | 0.275 | 0.447 | 0.078 | 0.041614 | 1.521 | 28.61 | 5.367 | Questionable pressure sensor data; Used pressure offset of 0.079 to recalculate 'Stream_m_Avg' -> the offset of 0.275 was measured at the new location of the probe, but we want depth at the original location , which is the metal pole in the stream (calculated 0.079 by subtracting 'Lvl_m_Avg' value at 9/8/12 13:15 from "Stream_m_Avg' at 9/8/12 13:00)
2014-11-11 20:45 | 84688 | 12.5 | 1.501 | 0.171 | 0.275 | 0.447 | 0.078 | 0.041537 | 1.472 | 28.75 | 5.404 | Questionable pressure sensor data; Used pressure offset of 0.079 to recalculate 'Stream_m_Avg' -> the offset of 0.275 was measured at the new location of the probe, but we want depth at the original location , which is the metal pole in the stream (calculated 0.079 by subtracting 'Lvl_m_Avg' value at 9/8/12 13:15 from "Stream_m_Avg' at 9/8/12 13:00)
2014-11-11 21:00 | 84689 | 12.49 | 1.45 | 0.17 | 0.275 | 0.445 | 0.078 | 0.041468 | 1.421 | 28.88 | 5.43 | Questionable pressure sensor data; Used pressure offset of 0.079 to recalculate 'Stream_m_Avg' -> the offset of 0.275 was measured at the new location of the probe, but we want depth at the original location , which is the metal pole in the stream (calculated 0.079 by subtracting 'Lvl_m_Avg' value at 9/8/12 13:15 from "Stream_m_Avg' at 9/8/12 13:00)
2014-11-11 21:15 | 84690 | 12.49 | 1.397 | 0.17 | 0.275 | 0.445 | 0.079 | 0.041437 | 1.37 | 29.09 | 5.45 | Questionable pressure sensor data; Used pressure offset of 0.079 to recalculate 'Stream_m_Avg' -> the offset of 0.275 was measured at the new location of the probe, but we want depth at the original location , which is the metal pole in the stream (calculated 0.079 by subtracting 'Lvl_m_Avg' value at 9/8/12 13:15 from "Stream_m_Avg' at 9/8/12 13:00)
2014-11-11 21:30 | 84691 | 12.48 | 1.349 | 0.168 | 0.275 | 0.443 | 0.079 | 0.04137 | 1.324 | 29.09 | 5.466 | Questionable pressure sensor data; Used pressure offset of 0.079 to recalculate 'Stream_m_Avg' -> the offset of 0.275 was measured at the new location of the probe, but we want depth at the original location , which is the metal pole in the stream (calculated 0.079 by subtracting 'Lvl_m_Avg' value at 9/8/12 13:15 from "Stream_m_Avg' at 9/8/12 13:00)
2014-11-11 21:45 | 84692 | 12.47 | 1.304 | 0.166 | 0.275 | 0.441 | 0.079 | 0.041329 | 1.282 | 29.09 | 5.473 | Questionable pressure sensor data; Used pressure offset of 0.079 to recalculate 'Stream_m_Avg' -> the offset of 0.275 was measured at the new location of the probe, but we want depth at the original location , which is the metal pole in the stream (calculated 0.079 by subtracting 'Lvl_m_Avg' value at 9/8/12 13:15 from "Stream_m_Avg' at 9/8/12 13:00)
2014-11-11 22:00 | 84693 | 12.47 | 1.261 | 0.165 | 0.275 | 0.44 | 0.079 | 0.041301 | 1.244 | 29.09 | 5.478 | Questionable pressure sensor data; Used pressure offset of 0.079 to recalculate 'Stream_m_Avg' -> the offset of 0.275 was measured at the new location of the probe, but we want depth at the original location , which is the metal pole in the stream (calculated 0.079 by subtracting 'Lvl_m_Avg' value at 9/8/12 13:15 from "Stream_m_Avg' at 9/8/12 13:00)
2014-11-11 22:15 | 84694 | 12.45 | 1.218 | 0.165 | 0.275 | 0.44 | 0.079 | 0.041252 | 1.2 | 29.09 | 5.479 | Questionable pressure sensor data; Used pressure offset of 0.079 to recalculate 'Stream_m_Avg' -> the offset of 0.275 was measured at the new location of the probe, but we want depth at the original location , which is the metal pole in the stream (calculated 0.079 by subtracting 'Lvl_m_Avg' value at 9/8/12 13:15 from "Stream_m_Avg' at 9/8/12 13:00)
2014-11-11 22:30 | 84695 | 12.45 | 1.176 | 0.163 | 0.275 | 0.438 | 0.079 | 0.041244 | 1.154 | 29.23 | 5.493 | Questionable pressure sensor data; Used pressure offset of 0.079 to recalculate 'Stream_m_Avg' -> the offset of 0.275 was measured at the new location of the probe, but we want depth at the original location , which is the metal pole in the stream (calculated 0.079 by subtracting 'Lvl_m_Avg' value at 9/8/12 13:15 from "Stream_m_Avg' at 9/8/12 13:00)
2014-11-11 22:45 | 84696 | 12.45 | 1.134 | 0.162 | 0.275 | 0.437 | 0.079 | 0.041274 | 1.114 | 29.29 | 5.501 | Questionable pressure sensor data; Used pressure offset of 0.079 to recalculate 'Stream_m_Avg' -> the offset of 0.275 was measured at the new location of the probe, but we want depth at the original location , which is the metal pole in the stream (calculated 0.079 by subtracting 'Lvl_m_Avg' value at 9/8/12 13:15 from "Stream_m_Avg' at 9/8/12 13:00)
2014-11-11 23:00 | 84697 | 12.44 | 1.099 | 0.162 | 0.275 | 0.437 | 0.079 | 0.041247 | 1.082 | 29.29 | 5.511 | Questionable pressure sensor data; Used pressure offset of 0.079 to recalculate 'Stream_m_Avg' -> the offset of 0.275 was measured at the new location of the probe, but we want depth at the original location , which is the metal pole in the stream (calculated 0.079 by subtracting 'Lvl_m_Avg' value at 9/8/12 13:15 from "Stream_m_Avg' at 9/8/12 13:00)
2014-11-11 23:15 | 84698 | 12.43 | 1.064 | 0.161 | 0.275 | 0.436 | 0.079 | 0.041173 | 1.05 | 29.46 | 5.524 | Questionable pressure sensor data; Used pressure offset of 0.079 to recalculate 'Stream_m_Avg' -> the offset of 0.275 was measured at the new location of the probe, but we want depth at the original location , which is the metal pole in the stream (calculated 0.079 by subtracting 'Lvl_m_Avg' value at 9/8/12 13:15 from "Stream_m_Avg' at 9/8/12 13:00)
2014-11-11 23:30 | 84699 | 12.42 | 1.029 | 0.161 | 0.275 | 0.436 | 0.079 | 0.04114 | 1.014 | 29.5 | 5.554 | Questionable pressure sensor data; Used pressure offset of 0.079 to recalculate 'Stream_m_Avg' -> the offset of 0.275 was measured at the new location of the probe, but we want depth at the original location , which is the metal pole in the stream (calculated 0.079 by subtracting 'Lvl_m_Avg' value at 9/8/12 13:15 from "Stream_m_Avg' at 9/8/12 13:00)
2014-11-11 23:45 | 84700 | 12.4 | 0.993 | 0.16 | 0.275 | 0.435 | 0.079 | 0.041126 | 0.98 | 29.7 | 5.571 | Questionable pressure sensor data; Used pressure offset of 0.079 to recalculate 'Stream_m_Avg' -> the offset of 0.275 was measured at the new location of the probe, but we want depth at the original location , which is the metal pole in the stream (calculated 0.079 by subtracting 'Lvl_m_Avg' value at 9/8/12 13:15 from "Stream_m_Avg' at 9/8/12 13:00)
2014-11-12 | 84701 | 12.4 | 0.96 | 0.159 | 0.275 | 0.434 | 0.079 | 0.041156 | 0.951 | 29.77 | 5.593 | Questionable pressure sensor data; Used pressure offset of 0.079 to recalculate 'Stream_m_Avg' -> the offset of 0.275 was measured at the new location of the probe, but we want depth at the original location , which is the metal pole in the stream (calculated 0.079 by subtracting 'Lvl_m_Avg' value at 9/8/12 13:15 from "Stream_m_Avg' at 9/8/12 13:00)
2014-11-12 00:15 | 84702 | 12.4 | 0.929 | 0.158 | 0.275 | 0.433 | 0.079 | 0.041134 | 0.916 | 29.67 | 5.608 | Questionable pressure sensor data; Used pressure offset of 0.079 to recalculate 'Stream_m_Avg' -> the offset of 0.275 was measured at the new location of the probe, but we want depth at the original location , which is the metal pole in the stream (calculated 0.079 by subtracting 'Lvl_m_Avg' value at 9/8/12 13:15 from "Stream_m_Avg' at 9/8/12 13:00)
2014-11-12 00:30 | 84703 | 12.39 | 0.902 | 0.159 | 0.275 | 0.434 | 0.079 | 0.041124 | 0.895 | 28.69 | 5.491 | Questionable pressure sensor data; Used pressure offset of 0.079 to recalculate 'Stream_m_Avg' -> the offset of 0.275 was measured at the new location of the probe, but we want depth at the original location , which is the metal pole in the stream (calculated 0.079 by subtracting 'Lvl_m_Avg' value at 9/8/12 13:15 from "Stream_m_Avg' at 9/8/12 13:00)
2014-11-12 00:45 | 84704 | 12.38 | 0.877 | 0.159 | 0.275 | 0.434 | 0.079 | 0.041105 | 0.869 | 28.21 | 5.358 | Questionable pressure sensor data; Used pressure offset of 0.079 to recalculate 'Stream_m_Avg' -> the offset of 0.275 was measured at the new location of the probe, but we want depth at the original location , which is the metal pole in the stream (calculated 0.079 by subtracting 'Lvl_m_Avg' value at 9/8/12 13:15 from "Stream_m_Avg' at 9/8/12 13:00)
2014-11-12 01:00 | 84705 | 12.37 | 0.853 | 0.158 | 0.275 | 0.433 | 0.08 | 0.041127 | 0.845 | 27.94 | 5.279 | Questionable pressure sensor data; Used pressure offset of 0.079 to recalculate 'Stream_m_Avg' -> the offset of 0.275 was measured at the new location of the probe, but we want depth at the original location , which is the metal pole in the stream (calculated 0.079 by subtracting 'Lvl_m_Avg' value at 9/8/12 13:15 from "Stream_m_Avg' at 9/8/12 13:00)
2014-11-12 01:15 | 84706 | 12.36 | 0.828 | 0.154 | 0.275 | 0.429 | 0.08 | 0.041098 | 0.821 | 27.81 | 5.243 | Questionable pressure sensor data; Used pressure offset of 0.079 to recalculate 'Stream_m_Avg' -> the offset of 0.275 was measured at the new location of the probe, but we want depth at the original location , which is the metal pole in the stream (calculated 0.079 by subtracting 'Lvl_m_Avg' value at 9/8/12 13:15 from "Stream_m_Avg' at 9/8/12 13:00)
2014-11-12 01:30 | 84707 | 12.35 | 0.802 | 0.153 | 0.275 | 0.428 | 0.08 | 0.041149 | 0.796 | 27.81 | 5.234 | Questionable pressure sensor data; Used pressure offset of 0.079 to recalculate 'Stream_m_Avg' -> the offset of 0.275 was measured at the new location of the probe, but we want depth at the original location , which is the metal pole in the stream (calculated 0.079 by subtracting 'Lvl_m_Avg' value at 9/8/12 13:15 from "Stream_m_Avg' at 9/8/12 13:00)
2014-11-12 01:45 | 84708 | 12.34 | 0.777 | 0.154 | 0.275 | 0.429 | 0.08 | 0.041137 | 0.773 | 27.81 | 5.236 | Questionable pressure sensor data; Used pressure offset of 0.079 to recalculate 'Stream_m_Avg' -> the offset of 0.275 was measured at the new location of the probe, but we want depth at the original location , which is the metal pole in the stream (calculated 0.079 by subtracting 'Lvl_m_Avg' value at 9/8/12 13:15 from "Stream_m_Avg' at 9/8/12 13:00)
2014-11-12 02:00 | 84709 | 12.33 | 0.754 | 0.153 | 0.275 | 0.428 | 0.08 | 0.041114 | 0.749 | 27.81 | 5.227 | Questionable pressure sensor data; Used pressure offset of 0.079 to recalculate 'Stream_m_Avg' -> the offset of 0.275 was measured at the new location of the probe, but we want depth at the original location , which is the metal pole in the stream (calculated 0.079 by subtracting 'Lvl_m_Avg' value at 9/8/12 13:15 from "Stream_m_Avg' at 9/8/12 13:00)
2014-11-12 02:15 | 84710 | 12.33 | 0.731 | 0.153 | 0.275 | 0.428 | 0.08 | 0.041134 | 0.728 | 27.81 | 5.234 | Questionable pressure sensor data; Used pressure offset of 0.079 to recalculate 'Stream_m_Avg' -> the offset of 0.275 was measured at the new location of the probe, but we want depth at the original location , which is the metal pole in the stream (calculated 0.079 by subtracting 'Lvl_m_Avg' value at 9/8/12 13:15 from "Stream_m_Avg' at 9/8/12 13:00)
2014-11-12 02:30 | 84711 | 12.31 | 0.708 | 0.155 | 0.275 | 0.43 | 0.08 | 0.041097 | 0.702 | 27.74 | 5.23 | Questionable pressure sensor data; Used pressure offset of 0.079 to recalculate 'Stream_m_Avg' -> the offset of 0.275 was measured at the new location of the probe, but we want depth at the original location , which is the metal pole in the stream (calculated 0.079 by subtracting 'Lvl_m_Avg' value at 9/8/12 13:15 from "Stream_m_Avg' at 9/8/12 13:00)
2014-11-12 02:45 | 84712 | 12.3 | 0.683 | 0.156 | 0.275 | 0.431 | 0.08 | 0.041078 | 0.675 | 27.54 | 5.196 | Questionable pressure sensor data; Used pressure offset of 0.079 to recalculate 'Stream_m_Avg' -> the offset of 0.275 was measured at the new location of the probe, but we want depth at the original location , which is the metal pole in the stream (calculated 0.079 by subtracting 'Lvl_m_Avg' value at 9/8/12 13:15 from "Stream_m_Avg' at 9/8/12 13:00)
2014-11-12 03:00 | 84713 | 12.27 | 0.658 | 0.155 | 0.275 | 0.43 | 0.08 | 0.041116 | 0.649 | 27.54 | 5.182 | Questionable pressure sensor data; Used pressure offset of 0.079 to recalculate 'Stream_m_Avg' -> the offset of 0.275 was measured at the new location of the probe, but we want depth at the original location , which is the metal pole in the stream (calculated 0.079 by subtracting 'Lvl_m_Avg' value at 9/8/12 13:15 from "Stream_m_Avg' at 9/8/12 13:00)
2014-11-12 03:15 | 84714 | 12.26 | 0.632 | 0.156 | 0.275 | 0.431 | 0.08 | 0.041152 | 0.623 | 27.37 | 5.164 | Questionable pressure sensor data; Used pressure offset of 0.079 to recalculate 'Stream_m_Avg' -> the offset of 0.275 was measured at the new location of the probe, but we want depth at the original location , which is the metal pole in the stream (calculated 0.079 by subtracting 'Lvl_m_Avg' value at 9/8/12 13:15 from "Stream_m_Avg' at 9/8/12 13:00)
2014-11-12 03:30 | 84715 | 12.26 | 0.604 | 0.153 | 0.275 | 0.428 | 0.08 | 0.04116 | 0.593 | 27.54 | 5.159 | Questionable pressure sensor data; Used pressure offset of 0.079 to recalculate 'Stream_m_Avg' -> the offset of 0.275 was measured at the new location of the probe, but we want depth at the original location , which is the metal pole in the stream (calculated 0.079 by subtracting 'Lvl_m_Avg' value at 9/8/12 13:15 from "Stream_m_Avg' at 9/8/12 13:00)
2014-11-12 03:45 | 84716 | 12.25 | 0.574 | 0.152 | 0.275 | 0.427 | 0.08 | 0.041129 | 0.562 | 27.61 | 5.193 | Questionable pressure sensor data; Used pressure offset of 0.079 to recalculate 'Stream_m_Avg' -> the offset of 0.275 was measured at the new location of the probe, but we want depth at the original location , which is the metal pole in the stream (calculated 0.079 by subtracting 'Lvl_m_Avg' value at 9/8/12 13:15 from "Stream_m_Avg' at 9/8/12 13:00)
2014-11-12 04:00 | 84717 | 12.24 | 0.546 | 0.152 | 0.275 | 0.427 | 0.08 | 0.041097 | 0.534 | 27.61 | 5.196 | Questionable pressure sensor data; Used pressure offset of 0.079 to recalculate 'Stream_m_Avg' -> the offset of 0.275 was measured at the new location of the probe, but we want depth at the original location , which is the metal pole in the stream (calculated 0.079 by subtracting 'Lvl_m_Avg' value at 9/8/12 13:15 from "Stream_m_Avg' at 9/8/12 13:00)
2014-11-12 04:15 | 84718 | 12.23 | 0.52 | 0.152 | 0.275 | 0.427 | 0.08 | 0.041059 | 0.512 | 27.47 | 5.181 | Questionable pressure sensor data; Used pressure offset of 0.079 to recalculate 'Stream_m_Avg' -> the offset of 0.275 was measured at the new location of the probe, but we want depth at the original location , which is the metal pole in the stream (calculated 0.079 by subtracting 'Lvl_m_Avg' value at 9/8/12 13:15 from "Stream_m_Avg' at 9/8/12 13:00)
2014-11-12 04:30 | 84719 | 12.23 | 0.494 | 0.151 | 0.275 | 0.426 | 0.081 | 0.041092 | 0.486 | 27.2 | 5.137 | Questionable pressure sensor data; Used pressure offset of 0.079 to recalculate 'Stream_m_Avg' -> the offset of 0.275 was measured at the new location of the probe, but we want depth at the original location , which is the metal pole in the stream (calculated 0.079 by subtracting 'Lvl_m_Avg' value at 9/8/12 13:15 from "Stream_m_Avg' at 9/8/12 13:00)
2014-11-12 04:45 | 84720 | 12.21 | 0.468 | 0.148 | 0.275 | 0.423 | 0.081 | 0.041081 | 0.465 | 27.34 | 5.132 | Questionable pressure sensor data; Used pressure offset of 0.079 to recalculate 'Stream_m_Avg' -> the offset of 0.275 was measured at the new location of the probe, but we want depth at the original location , which is the metal pole in the stream (calculated 0.079 by subtracting 'Lvl_m_Avg' value at 9/8/12 13:15 from "Stream_m_Avg' at 9/8/12 13:00)
2014-11-12 05:00 | 84721 | 12.21 | 0.443 | 0.148 | 0.275 | 0.423 | 0.081 | 0.041061 | 0.436 | 27.4 | 5.162 | Questionable pressure sensor data; Used pressure offset of 0.079 to recalculate 'Stream_m_Avg' -> the offset of 0.275 was measured at the new location of the probe, but we want depth at the original location , which is the metal pole in the stream (calculated 0.079 by subtracting 'Lvl_m_Avg' value at 9/8/12 13:15 from "Stream_m_Avg' at 9/8/12 13:00)
2014-11-12 05:15 | 84722 | 12.2 | 0.418 | 0.147 | 0.275 | 0.422 | 0.081 | 0.041116 | 0.417 | 27.27 | 5.142 | Questionable pressure sensor data; Used pressure offset of 0.079 to recalculate 'Stream_m_Avg' -> the offset of 0.275 was measured at the new location of the probe, but we want depth at the original location , which is the metal pole in the stream (calculated 0.079 by subtracting 'Lvl_m_Avg' value at 9/8/12 13:15 from "Stream_m_Avg' at 9/8/12 13:00)
2014-11-12 05:30 | 84723 | 12.2 | 0.392 | 0.147 | 0.275 | 0.422 | 0.081 | 0.041101 | 0.39 | 27.61 | 5.156 | Questionable pressure sensor data; Used pressure offset of 0.079 to recalculate 'Stream_m_Avg' -> the offset of 0.275 was measured at the new location of the probe, but we want depth at the original location , which is the metal pole in the stream (calculated 0.079 by subtracting 'Lvl_m_Avg' value at 9/8/12 13:15 from "Stream_m_Avg' at 9/8/12 13:00)
2014-11-12 05:45 | 84724 | 12.19 | 0.363 | 0.147 | 0.275 | 0.422 | 0.081 | 0.041085 | 0.357 | 27.68 | 5.202 | Questionable pressure sensor data; Used pressure offset of 0.079 to recalculate 'Stream_m_Avg' -> the offset of 0.275 was measured at the new location of the probe, but we want depth at the original location , which is the metal pole in the stream (calculated 0.079 by subtracting 'Lvl_m_Avg' value at 9/8/12 13:15 from "Stream_m_Avg' at 9/8/12 13:00)
2014-11-12 06:00 | 84725 | 12.19 | 0.335 | 0.146 | 0.275 | 0.421 | 0.081 | 0.041093 | 0.333 | 27.54 | 5.183 | Questionable pressure sensor data; Used pressure offset of 0.079 to recalculate 'Stream_m_Avg' -> the offset of 0.275 was measured at the new location of the probe, but we want depth at the original location , which is the metal pole in the stream (calculated 0.079 by subtracting 'Lvl_m_Avg' value at 9/8/12 13:15 from "Stream_m_Avg' at 9/8/12 13:00)
2014-11-12 06:15 | 84726 | 12.19 | 0.308 | 0.146 | 0.275 | 0.421 | 0.081 | 0.041031 | 0.302 | 27.61 | 5.179 | Questionable pressure sensor data; Used pressure offset of 0.079 to recalculate 'Stream_m_Avg' -> the offset of 0.275 was measured at the new location of the probe, but we want depth at the original location , which is the metal pole in the stream (calculated 0.079 by subtracting 'Lvl_m_Avg' value at 9/8/12 13:15 from "Stream_m_Avg' at 9/8/12 13:00)
2014-11-12 06:30 | 84727 | 12.18 | 0.282 | 0.145 | 0.275 | 0.42 | 0.081 | 0.04102 | 0.282 | 27.61 | 5.195 | Questionable pressure sensor data; Used pressure offset of 0.079 to recalculate 'Stream_m_Avg' -> the offset of 0.275 was measured at the new location of the probe, but we want depth at the original location , which is the metal pole in the stream (calculated 0.079 by subtracting 'Lvl_m_Avg' value at 9/8/12 13:15 from "Stream_m_Avg' at 9/8/12 13:00)
2014-11-12 06:45 | 84728 | 12.18 | 0.258 | 0.145 | 0.275 | 0.42 | 0.081 | 0.041025 | 0.254 | 27.68 | 5.205 | Questionable pressure sensor data; Used pressure offset of 0.079 to recalculate 'Stream_m_Avg' -> the offset of 0.275 was measured at the new location of the probe, but we want depth at the original location , which is the metal pole in the stream (calculated 0.079 by subtracting 'Lvl_m_Avg' value at 9/8/12 13:15 from "Stream_m_Avg' at 9/8/12 13:00)
2014-11-12 07:00 | 84729 | 12.17 | 0.233 | 0.145 | 0.275 | 0.42 | 0.081 | 0.04098 | 0.227 | 27.82 | 5.224 | Questionable pressure sensor data; Used pressure offset of 0.079 to recalculate 'Stream_m_Avg' -> the offset of 0.275 was measured at the new location of the probe, but we want depth at the original location , which is the metal pole in the stream (calculated 0.079 by subtracting 'Lvl_m_Avg' value at 9/8/12 13:15 from "Stream_m_Avg' at 9/8/12 13:00)
2014-11-12 07:15 | 84730 | 12.17 | 0.209 | 0.145 | 0.275 | 0.42 | 0.081 | 0.040943 | 0.21 | 27.82 | 5.229 | Questionable pressure sensor data; Used pressure offset of 0.079 to recalculate 'Stream_m_Avg' -> the offset of 0.275 was measured at the new location of the probe, but we want depth at the original location , which is the metal pole in the stream (calculated 0.079 by subtracting 'Lvl_m_Avg' value at 9/8/12 13:15 from "Stream_m_Avg' at 9/8/12 13:00)
2014-11-12 07:30 | 84731 | 12.17 | 0.19 | 0.144 | 0.275 | 0.419 | 0.081 | 0.04095 | 0.19 | 27.68 | 5.217 | Questionable pressure sensor data; Used pressure offset of 0.079 to recalculate 'Stream_m_Avg' -> the offset of 0.275 was measured at the new location of the probe, but we want depth at the original location , which is the metal pole in the stream (calculated 0.079 by subtracting 'Lvl_m_Avg' value at 9/8/12 13:15 from "Stream_m_Avg' at 9/8/12 13:00)
2014-11-12 07:45 | 84732 | 12.17 | 0.172 | 0.144 | 0.275 | 0.419 | 0.081 | 0.040999 | 0.173 | 27.54 | 5.187 | Questionable pressure sensor data; Used pressure offset of 0.079 to recalculate 'Stream_m_Avg' -> the offset of 0.275 was measured at the new location of the probe, but we want depth at the original location , which is the metal pole in the stream (calculated 0.079 by subtracting 'Lvl_m_Avg' value at 9/8/12 13:15 from "Stream_m_Avg' at 9/8/12 13:00)
2014-11-12 08:00 | 84733 | 12.19 | 0.156 | 0.143 | 0.275 | 0.418 | 0.082 | 0.041011 | 0.155 | 27.61 | 5.183 | Questionable pressure sensor data; Used pressure offset of 0.079 to recalculate 'Stream_m_Avg' -> the offset of 0.275 was measured at the new location of the probe, but we want depth at the original location , which is the metal pole in the stream (calculated 0.079 by subtracting 'Lvl_m_Avg' value at 9/8/12 13:15 from "Stream_m_Avg' at 9/8/12 13:00)
2014-11-12 08:15 | 84734 | 12.2 | 0.141 | 0.143 | 0.275 | 0.418 | 0.082 | 0.040991 | 0.142 | 27.88 | 5.223 | Questionable pressure sensor data; Used pressure offset of 0.079 to recalculate 'Stream_m_Avg' -> the offset of 0.275 was measured at the new location of the probe, but we want depth at the original location , which is the metal pole in the stream (calculated 0.079 by subtracting 'Lvl_m_Avg' value at 9/8/12 13:15 from "Stream_m_Avg' at 9/8/12 13:00)
2014-11-12 08:30 | 84735 | 12.22 | 0.126 | 0.141 | 0.275 | 0.416 | 0.082 | 0.040988 | 0.13 | 28.22 | 5.282 | Questionable pressure sensor data; Used pressure offset of 0.079 to recalculate 'Stream_m_Avg' -> the offset of 0.275 was measured at the new location of the probe, but we want depth at the original location , which is the metal pole in the stream (calculated 0.079 by subtracting 'Lvl_m_Avg' value at 9/8/12 13:15 from "Stream_m_Avg' at 9/8/12 13:00)
2014-11-12 08:45 | 84736 | 12.25 | 0.114 | 0.14 | 0.275 | 0.415 | 0.082 | 0.041024 | 0.118 | 27.95 | 5.282 | Questionable pressure sensor data; Used pressure offset of 0.079 to recalculate 'Stream_m_Avg' -> the offset of 0.275 was measured at the new location of the probe, but we want depth at the original location , which is the metal pole in the stream (calculated 0.079 by subtracting 'Lvl_m_Avg' value at 9/8/12 13:15 from "Stream_m_Avg' at 9/8/12 13:00)
2014-11-12 09:00 | 84737 | 12.29 | 0.103 | 0.138 | 0.275 | 0.413 | 0.082 | 0.041107 | 0.108 | 27.75 | 5.232 | Questionable pressure sensor data; Used pressure offset of 0.079 to recalculate 'Stream_m_Avg' -> the offset of 0.275 was measured at the new location of the probe, but we want depth at the original location , which is the metal pole in the stream (calculated 0.079 by subtracting 'Lvl_m_Avg' value at 9/8/12 13:15 from "Stream_m_Avg' at 9/8/12 13:00)
2014-11-12 09:15 | 84738 | 12.33 | 0.093 | 0.135 | 0.275 | 0.41 | 0.082 | 0.041078 | 0.1 | 27.75 | 5.212 | Questionable pressure sensor data; Used pressure offset of 0.079 to recalculate 'Stream_m_Avg' -> the offset of 0.275 was measured at the new location of the probe, but we want depth at the original location , which is the metal pole in the stream (calculated 0.079 by subtracting 'Lvl_m_Avg' value at 9/8/12 13:15 from "Stream_m_Avg' at 9/8/12 13:00)
2014-11-12 09:30 | 84739 | 12.39 | 0.082 | 0.132 | 0.275 | 0.407 | 0.082 | 0.041084 | 0.089 | 27.88 | 5.237 | Questionable pressure sensor data; Used pressure offset of 0.079 to recalculate 'Stream_m_Avg' -> the offset of 0.275 was measured at the new location of the probe, but we want depth at the original location , which is the metal pole in the stream (calculated 0.079 by subtracting 'Lvl_m_Avg' value at 9/8/12 13:15 from "Stream_m_Avg' at 9/8/12 13:00)
2014-11-12 09:45 | 84740 | 12.44 | 0.073 | 0.13 | 0.275 | 0.405 | 0.082 | 0.041111 | 0.08 | 27.41 | 5.193 | Questionable pressure sensor data; Used pressure offset of 0.079 to recalculate 'Stream_m_Avg' -> the offset of 0.275 was measured at the new location of the probe, but we want depth at the original location , which is the metal pole in the stream (calculated 0.079 by subtracting 'Lvl_m_Avg' value at 9/8/12 13:15 from "Stream_m_Avg' at 9/8/12 13:00)
2014-11-12 10:00 | 84741 | 12.48 | 0.065 | 0.128 | 0.275 | 0.403 | 0.082 | 0.041128 | 0.076 | 27.27 | 5.137 | Questionable pressure sensor data; Used pressure offset of 0.079 to recalculate 'Stream_m_Avg' -> the offset of 0.275 was measured at the new location of the probe, but we want depth at the original location , which is the metal pole in the stream (calculated 0.079 by subtracting 'Lvl_m_Avg' value at 9/8/12 13:15 from "Stream_m_Avg' at 9/8/12 13:00)
2014-11-12 10:15 | 84742 | 12.57 | 0.063 | 0.119 | 0.275 | 0.394 | 0.082 | 0.041172 | 0.081 | 27.68 | 5.175 | Questionable pressure sensor data; Used pressure offset of 0.079 to recalculate 'Stream_m_Avg' -> the offset of 0.275 was measured at the new location of the probe, but we want depth at the original location , which is the metal pole in the stream (calculated 0.079 by subtracting 'Lvl_m_Avg' value at 9/8/12 13:15 from "Stream_m_Avg' at 9/8/12 13:00)
2014-11-12 10:30 | 84743 | 13.92 | 0.089 | 0.087 | 0.275 | 0.362 | 0.082 | 0.041218 | 0.127 | 27.95 | 5.243 | Questionable pressure sensor data; Used pressure offset of 0.079 to recalculate 'Stream_m_Avg' -> the offset of 0.275 was measured at the new location of the probe, but we want depth at the original location , which is the metal pole in the stream (calculated 0.079 by subtracting 'Lvl_m_Avg' value at 9/8/12 13:15 from "Stream_m_Avg' at 9/8/12 13:00)
2014-11-12 10:45 | 84744 | 13.99 | 0.141 | 0.064 | 0.275 | 0.339 | 0.082 | 0.041372 | 0.198 | 27.81 | 5.25 | Questionable pressure sensor data; Used pressure offset of 0.079 to recalculate 'Stream_m_Avg' -> the offset of 0.275 was measured at the new location of the probe, but we want depth at the original location , which is the metal pole in the stream (calculated 0.079 by subtracting 'Lvl_m_Avg' value at 9/8/12 13:15 from "Stream_m_Avg' at 9/8/12 13:00)
2014-11-12 11:00 | 84745 | 13.96 | 0.204 | 0.045 | 0.275 | 0.32 | 0.082 | 0.041597 | 0.273 | 27.81 | 5.242 | Questionable pressure sensor data; Used pressure offset of 0.079 to recalculate 'Stream_m_Avg' -> the offset of 0.275 was measured at the new location of the probe, but we want depth at the original location , which is the metal pole in the stream (calculated 0.079 by subtracting 'Lvl_m_Avg' value at 9/8/12 13:15 from "Stream_m_Avg' at 9/8/12 13:00)
2014-11-12 11:15 | 84746 | 13.91 | 0.268 | 0.03 | 0.275 | 0.305 | 0.082 | 0.041647 | 0.342 | 27.6 | 5.217 | Questionable pressure sensor data; Used pressure offset of 0.079 to recalculate 'Stream_m_Avg' -> the offset of 0.275 was measured at the new location of the probe, but we want depth at the original location , which is the metal pole in the stream (calculated 0.079 by subtracting 'Lvl_m_Avg' value at 9/8/12 13:15 from "Stream_m_Avg' at 9/8/12 13:00)
2014-11-12 11:30 | 84747 | 13.89 | 0.334 | 0.019 | 0.275 | 0.294 | 0.082 | 0.041894 | 0.415 | 27.43 | 5.181 | Questionable pressure sensor data; Used pressure offset of 0.079 to recalculate 'Stream_m_Avg' -> the offset of 0.275 was measured at the new location of the probe, but we want depth at the original location , which is the metal pole in the stream (calculated 0.079 by subtracting 'Lvl_m_Avg' value at 9/8/12 13:15 from "Stream_m_Avg' at 9/8/12 13:00)
2014-11-12 11:45 | 84748 | 13.85 | 0.407 | 0.011 | 0.275 | 0.286 | 0.083 | 0.042183 | 0.498 | 27.43 | 5.162 | Questionable pressure sensor data; Used pressure offset of 0.079 to recalculate 'Stream_m_Avg' -> the offset of 0.275 was measured at the new location of the probe, but we want depth at the original location , which is the metal pole in the stream (calculated 0.079 by subtracting 'Lvl_m_Avg' value at 9/8/12 13:15 from "Stream_m_Avg' at 9/8/12 13:00)
2014-11-12 12:00 | 84749 | 13.82 | 0.483 | 0.009 | 0.275 | 0.284 | 0.083 | 0.042212 | 0.575 | 27.49 | 5.17 | Questionable pressure sensor data; Used pressure offset of 0.079 to recalculate 'Stream_m_Avg' -> the offset of 0.275 was measured at the new location of the probe, but we want depth at the original location , which is the metal pole in the stream (calculated 0.079 by subtracting 'Lvl_m_Avg' value at 9/8/12 13:15 from "Stream_m_Avg' at 9/8/12 13:00)
2014-11-12 12:15 | 84750 | 13.79 | 0.557 | 0.024 | 0.275 | 0.299 | 0.082 | 0.042182 | 0.654 | 27.25 | 5.156 | Questionable pressure sensor data; Used pressure offset of 0.079 to recalculate 'Stream_m_Avg' -> the offset of 0.275 was measured at the new location of the probe, but we want depth at the original location , which is the metal pole in the stream (calculated 0.079 by subtracting 'Lvl_m_Avg' value at 9/8/12 13:15 from "Stream_m_Avg' at 9/8/12 13:00)
2014-11-12 12:30 | 84751 | 13.81 | 0.646 | 0.064 | 0.275 | 0.339 | 0.082 | 0.042324 | 0.757 | 27.25 | 5.13 | Questionable pressure sensor data; Used pressure offset of 0.079 to recalculate 'Stream_m_Avg' -> the offset of 0.275 was measured at the new location of the probe, but we want depth at the original location , which is the metal pole in the stream (calculated 0.079 by subtracting 'Lvl_m_Avg' value at 9/8/12 13:15 from "Stream_m_Avg' at 9/8/12 13:00)
2014-11-12 12:45 | 84752 | 13.84 | 0.754 | 0.084 | 0.275 | 0.359 | 0.082 | 0.042588 | 0.882 | 27.05 | 5.113 | Questionable pressure sensor data; Used pressure offset of 0.079 to recalculate 'Stream_m_Avg' -> the offset of 0.275 was measured at the new location of the probe, but we want depth at the original location , which is the metal pole in the stream (calculated 0.079 by subtracting 'Lvl_m_Avg' value at 9/8/12 13:15 from "Stream_m_Avg' at 9/8/12 13:00)
2014-11-12 13:00 | 84753 | 13.83 | 0.882 | 0.076 | 0.275 | 0.351 | 0.082 | 0.04289 | 1.021 | 27.32 | 5.114 | Questionable pressure sensor data; Used pressure offset of 0.079 to recalculate 'Stream_m_Avg' -> the offset of 0.275 was measured at the new location of the probe, but we want depth at the original location , which is the metal pole in the stream (calculated 0.079 by subtracting 'Lvl_m_Avg' value at 9/8/12 13:15 from "Stream_m_Avg' at 9/8/12 13:00)
2014-11-12 13:15 | 84754 | 13.83 | 1.012 | 0.04 | 0.275 | 0.315 | 0.082 | 0.042963 | 1.155 | 27.46 | 5.163 | Questionable pressure sensor data; Used pressure offset of 0.079 to recalculate 'Stream_m_Avg' -> the offset of 0.275 was measured at the new location of the probe, but we want depth at the original location , which is the metal pole in the stream (calculated 0.079 by subtracting 'Lvl_m_Avg' value at 9/8/12 13:15 from "Stream_m_Avg' at 9/8/12 13:00)
2014-11-12 13:30 | 84755 | 13.77 | 1.117 | 0.027 | 0.275 | 0.302 | 0.082 | 0.043171 | 1.26 | 27.45 | 5.188 | Questionable pressure sensor data; Used pressure offset of 0.079 to recalculate 'Stream_m_Avg' -> the offset of 0.275 was measured at the new location of the probe, but we want depth at the original location , which is the metal pole in the stream (calculated 0.079 by subtracting 'Lvl_m_Avg' value at 9/8/12 13:15 from "Stream_m_Avg' at 9/8/12 13:00)
2014-11-12 13:45 | 84756 | 13.76 | 1.206 | 0.049 | 0.275 | 0.324 | 0.082 | 0.043159 | 1.348 | 27.38 | 5.145 | Questionable pressure sensor data; Used pressure offset of 0.079 to recalculate 'Stream_m_Avg' -> the offset of 0.275 was measured at the new location of the probe, but we want depth at the original location , which is the metal pole in the stream (calculated 0.079 by subtracting 'Lvl_m_Avg' value at 9/8/12 13:15 from "Stream_m_Avg' at 9/8/12 13:00)
2014-11-12 14:00 | 84757 | 13.74 | 1.294 | 0.031 | 0.275 | 0.306 | 0.082 | 0.04327 | 1.43 | 27.31 | 5.146 | Questionable pressure sensor data; Used pressure offset of 0.079 to recalculate 'Stream_m_Avg' -> the offset of 0.275 was measured at the new location of the probe, but we want depth at the original location , which is the metal pole in the stream (calculated 0.079 by subtracting 'Lvl_m_Avg' value at 9/8/12 13:15 from "Stream_m_Avg' at 9/8/12 13:00)
2014-11-12 14:15 | 84758 | 13.71 | 1.369 | 0.03 | 0.275 | 0.305 | 0.082 | 0.043364 | 1.494 | 27.38 | 5.151 | Questionable pressure sensor data; Used pressure offset of 0.079 to recalculate 'Stream_m_Avg' -> the offset of 0.275 was measured at the new location of the probe, but we want depth at the original location , which is the metal pole in the stream (calculated 0.079 by subtracting 'Lvl_m_Avg' value at 9/8/12 13:15 from "Stream_m_Avg' at 9/8/12 13:00)
2014-11-12 14:30 | 84759 | 13.7 | 1.43 | 0.047 | 0.275 | 0.322 | 0.082 | 0.043514 | 1.541 | 27.25 | 5.136 | Questionable pressure sensor data; Used pressure offset of 0.079 to recalculate 'Stream_m_Avg' -> the offset of 0.275 was measured at the new location of the probe, but we want depth at the original location , which is the metal pole in the stream (calculated 0.079 by subtracting 'Lvl_m_Avg' value at 9/8/12 13:15 from "Stream_m_Avg' at 9/8/12 13:00)
2014-11-12 14:45 | 84760 | 13.59 | 1.476 | 0.065 | 0.275 | 0.34 | 0.082 | 0.043572 | 1.577 | 27.38 | 5.131 | Questionable pressure sensor data; Used pressure offset of 0.079 to recalculate 'Stream_m_Avg' -> the offset of 0.275 was measured at the new location of the probe, but we want depth at the original location , which is the metal pole in the stream (calculated 0.079 by subtracting 'Lvl_m_Avg' value at 9/8/12 13:15 from "Stream_m_Avg' at 9/8/12 13:00)
2014-11-12 15:00 | 84761 | 13.46 | 1.495 | 0.111 | 0.275 | 0.386 | 0.082 | 0.043601 | 1.571 | 27.31 | 5.151 | Questionable pressure sensor data; Used pressure offset of 0.079 to recalculate 'Stream_m_Avg' -> the offset of 0.275 was measured at the new location of the probe, but we want depth at the original location , which is the metal pole in the stream (calculated 0.079 by subtracting 'Lvl_m_Avg' value at 9/8/12 13:15 from "Stream_m_Avg' at 9/8/12 13:00)
2014-11-12 15:15 | 84762 | 13.39 | 1.493 | 0.141 | 0.275 | 0.416 | 0.082 | 0.043657 | 1.55 | 27.38 | 5.143 | Questionable pressure sensor data; Used pressure offset of 0.079 to recalculate 'Stream_m_Avg' -> the offset of 0.275 was measured at the new location of the probe, but we want depth at the original location , which is the metal pole in the stream (calculated 0.079 by subtracting 'Lvl_m_Avg' value at 9/8/12 13:15 from "Stream_m_Avg' at 9/8/12 13:00)
2014-11-12 15:30 | 84763 | 13.37 | 1.488 | 0.156 | 0.275 | 0.431 | 0.082 | 0.043655 | 1.533 | 27.25 | 5.137 | Questionable pressure sensor data; Used pressure offset of 0.079 to recalculate 'Stream_m_Avg' -> the offset of 0.275 was measured at the new location of the probe, but we want depth at the original location , which is the metal pole in the stream (calculated 0.079 by subtracting 'Lvl_m_Avg' value at 9/8/12 13:15 from "Stream_m_Avg' at 9/8/12 13:00)
2014-11-12 15:45 | 84764 | 13.31 | 1.479 | 0.164 | 0.275 | 0.439 | 0.082 | 0.0437 | 1.522 | 27.18 | 5.122 | Questionable pressure sensor data; Used pressure offset of 0.079 to recalculate 'Stream_m_Avg' -> the offset of 0.275 was measured at the new location of the probe, but we want depth at the original location , which is the metal pole in the stream (calculated 0.079 by subtracting 'Lvl_m_Avg' value at 9/8/12 13:15 from "Stream_m_Avg' at 9/8/12 13:00)
2014-11-12 16:00 | 84765 | 13.25 | 1.462 | 0.166 | 0.275 | 0.441 | 0.082 | 0.043689 | 1.494 | 27.12 | 5.112 | Questionable pressure sensor data; Used pressure offset of 0.079 to recalculate 'Stream_m_Avg' -> the offset of 0.275 was measured at the new location of the probe, but we want depth at the original location , which is the metal pole in the stream (calculated 0.079 by subtracting 'Lvl_m_Avg' value at 9/8/12 13:15 from "Stream_m_Avg' at 9/8/12 13:00)
2014-11-12 16:15 | 84766 | 13.16 | 1.433 | 0.165 | 0.275 | 0.44 | 0.083 | 0.043741 | 1.451 | 27.12 | 5.104 | Questionable pressure sensor data; Used pressure offset of 0.079 to recalculate 'Stream_m_Avg' -> the offset of 0.275 was measured at the new location of the probe, but we want depth at the original location , which is the metal pole in the stream (calculated 0.079 by subtracting 'Lvl_m_Avg' value at 9/8/12 13:15 from "Stream_m_Avg' at 9/8/12 13:00)
2014-11-12 16:30 | 84767 | 13.1 | 1.394 | 0.163 | 0.275 | 0.438 | 0.083 | 0.043639 | 1.404 | 27.26 | 5.118 | Questionable pressure sensor data; Used pressure offset of 0.079 to recalculate 'Stream_m_Avg' -> the offset of 0.275 was measured at the new location of the probe, but we want depth at the original location , which is the metal pole in the stream (calculated 0.079 by subtracting 'Lvl_m_Avg' value at 9/8/12 13:15 from "Stream_m_Avg' at 9/8/12 13:00)
2014-11-12 16:45 | 84768 | 13 | 1.347 | 0.159 | 0.275 | 0.434 | 0.083 | 0.043704 | 1.349 | 27.32 | 5.14 | Questionable pressure sensor data; Used pressure offset of 0.079 to recalculate 'Stream_m_Avg' -> the offset of 0.275 was measured at the new location of the probe, but we want depth at the original location , which is the metal pole in the stream (calculated 0.079 by subtracting 'Lvl_m_Avg' value at 9/8/12 13:15 from "Stream_m_Avg' at 9/8/12 13:00)
2014-11-12 17:00 | 84769 | 12.9 | 1.3 | 0.158 | 0.275 | 0.433 | 0.083 | 0.043708 | 1.295 | 27.05 | 5.109 | Questionable pressure sensor data; Used pressure offset of 0.079 to recalculate 'Stream_m_Avg' -> the offset of 0.275 was measured at the new location of the probe, but we want depth at the original location , which is the metal pole in the stream (calculated 0.079 by subtracting 'Lvl_m_Avg' value at 9/8/12 13:15 from "Stream_m_Avg' at 9/8/12 13:00)
2014-11-12 17:15 | 84770 | 12.77 | 1.258 | 0.157 | 0.275 | 0.432 | 0.084 | 0.043865 | 1.252 | 27.19 | 5.102 | Questionable pressure sensor data; Used pressure offset of 0.079 to recalculate 'Stream_m_Avg' -> the offset of 0.275 was measured at the new location of the probe, but we want depth at the original location , which is the metal pole in the stream (calculated 0.079 by subtracting 'Lvl_m_Avg' value at 9/8/12 13:15 from "Stream_m_Avg' at 9/8/12 13:00)
2014-11-12 17:30 | 84771 | 12.7 | 1.217 | 0.157 | 0.275 | 0.432 | 0.084 | 0.043895 | 1.205 | 27.39 | 5.141 | Questionable pressure sensor data; Used pressure offset of 0.079 to recalculate 'Stream_m_Avg' -> the offset of 0.275 was measured at the new location of the probe, but we want depth at the original location , which is the metal pole in the stream (calculated 0.079 by subtracting 'Lvl_m_Avg' value at 9/8/12 13:15 from "Stream_m_Avg' at 9/8/12 13:00)
2014-11-12 17:45 | 84772 | 12.69 | 1.178 | 0.157 | 0.275 | 0.432 | 0.084 | 0.043747 | 1.168 | 27.59 | 5.173 | Questionable pressure sensor data; Used pressure offset of 0.079 to recalculate 'Stream_m_Avg' -> the offset of 0.275 was measured at the new location of the probe, but we want depth at the original location , which is the metal pole in the stream (calculated 0.079 by subtracting 'Lvl_m_Avg' value at 9/8/12 13:15 from "Stream_m_Avg' at 9/8/12 13:00)
2014-11-12 18:00 | 84773 | 12.65 | 1.143 | 0.161 | 0.275 | 0.436 | 0.083 | 0.043563 | 1.136 | 27.76 | 5.213 | Questionable pressure sensor data; Used pressure offset of 0.079 to recalculate 'Stream_m_Avg' -> the offset of 0.275 was measured at the new location of the probe, but we want depth at the original location , which is the metal pole in the stream (calculated 0.079 by subtracting 'Lvl_m_Avg' value at 9/8/12 13:15 from "Stream_m_Avg' at 9/8/12 13:00)
2014-11-12 18:15 | 84774 | 12.61 | 1.11 | 0.166 | 0.275 | 0.441 | 0.083 | 0.043573 | 1.103 | 27.73 | 5.215 | Questionable pressure sensor data; Used pressure offset of 0.079 to recalculate 'Stream_m_Avg' -> the offset of 0.275 was measured at the new location of the probe, but we want depth at the original location , which is the metal pole in the stream (calculated 0.079 by subtracting 'Lvl_m_Avg' value at 9/8/12 13:15 from "Stream_m_Avg' at 9/8/12 13:00)
2014-11-12 18:30 | 84775 | 12.6 | 1.078 | 0.17 | 0.275 | 0.445 | 0.084 | 0.043602 | 1.073 | 27.63 | 5.208 | Questionable pressure sensor data; Used pressure offset of 0.079 to recalculate 'Stream_m_Avg' -> the offset of 0.275 was measured at the new location of the probe, but we want depth at the original location , which is the metal pole in the stream (calculated 0.079 by subtracting 'Lvl_m_Avg' value at 9/8/12 13:15 from "Stream_m_Avg' at 9/8/12 13:00)
2014-11-12 18:45 | 84776 | 12.58 | 1.044 | 0.172 | 0.275 | 0.447 | 0.084 | 0.043585 | 1.036 | 27.6 | 5.194 | Questionable pressure sensor data; Used pressure offset of 0.079 to recalculate 'Stream_m_Avg' -> the offset of 0.275 was measured at the new location of the probe, but we want depth at the original location , which is the metal pole in the stream (calculated 0.079 by subtracting 'Lvl_m_Avg' value at 9/8/12 13:15 from "Stream_m_Avg' at 9/8/12 13:00)
2014-11-12 19:00 | 84777 | 12.56 | 0.993 | 0.173 | 0.275 | 0.448 | 0.083 | 0.04336 | 0.973 | 27.74 | 5.2 | Questionable pressure sensor data; Used pressure offset of 0.079 to recalculate 'Stream_m_Avg' -> the offset of 0.275 was measured at the new location of the probe, but we want depth at the original location , which is the metal pole in the stream (calculated 0.079 by subtracting 'Lvl_m_Avg' value at 9/8/12 13:15 from "Stream_m_Avg' at 9/8/12 13:00)
2014-11-12 19:15 | 84778 | 12.54 | 0.934 | 0.173 | 0.275 | 0.448 | 0.083 | 0.043202 | 0.91 | 27.81 | 5.223 | Questionable pressure sensor data; Used pressure offset of 0.079 to recalculate 'Stream_m_Avg' -> the offset of 0.275 was measured at the new location of the probe, but we want depth at the original location , which is the metal pole in the stream (calculated 0.079 by subtracting 'Lvl_m_Avg' value at 9/8/12 13:15 from "Stream_m_Avg' at 9/8/12 13:00)
2014-11-12 19:30 | 84779 | 12.53 | 0.888 | 0.172 | 0.275 | 0.447 | 0.083 | 0.043081 | 0.876 | 27.87 | 5.241 | Questionable pressure sensor data; Used pressure offset of 0.079 to recalculate 'Stream_m_Avg' -> the offset of 0.275 was measured at the new location of the probe, but we want depth at the original location , which is the metal pole in the stream (calculated 0.079 by subtracting 'Lvl_m_Avg' value at 9/8/12 13:15 from "Stream_m_Avg' at 9/8/12 13:00)
2014-11-12 19:45 | 84780 | 12.52 | 0.853 | 0.172 | 0.275 | 0.447 | 0.084 | 0.043223 | 0.838 | 28.01 | 5.263 | Questionable pressure sensor data; Used pressure offset of 0.079 to recalculate 'Stream_m_Avg' -> the offset of 0.275 was measured at the new location of the probe, but we want depth at the original location , which is the metal pole in the stream (calculated 0.079 by subtracting 'Lvl_m_Avg' value at 9/8/12 13:15 from "Stream_m_Avg' at 9/8/12 13:00)
2014-11-12 20:00 | 84781 | 12.52 | 0.824 | 0.172 | 0.275 | 0.447 | 0.083 | 0.043026 | 0.816 | 28.08 | 5.277 | Questionable pressure sensor data; Used pressure offset of 0.079 to recalculate 'Stream_m_Avg' -> the offset of 0.275 was measured at the new location of the probe, but we want depth at the original location , which is the metal pole in the stream (calculated 0.079 by subtracting 'Lvl_m_Avg' value at 9/8/12 13:15 from "Stream_m_Avg' at 9/8/12 13:00)
2014-11-12 20:15 | 84782 | 12.5 | 0.796 | 0.172 | 0.275 | 0.447 | 0.083 | 0.042813 | 0.792 | 28.08 | 5.278 | Questionable pressure sensor data; Used pressure offset of 0.079 to recalculate 'Stream_m_Avg' -> the offset of 0.275 was measured at the new location of the probe, but we want depth at the original location , which is the metal pole in the stream (calculated 0.079 by subtracting 'Lvl_m_Avg' value at 9/8/12 13:15 from "Stream_m_Avg' at 9/8/12 13:00)
2014-11-12 20:30 | 84783 | 12.48 | 0.766 | 0.172 | 0.275 | 0.447 | 0.083 | 0.042647 | 0.758 | 28.08 | 5.283 | Questionable pressure sensor data; Used pressure offset of 0.079 to recalculate 'Stream_m_Avg' -> the offset of 0.275 was measured at the new location of the probe, but we want depth at the original location , which is the metal pole in the stream (calculated 0.079 by subtracting 'Lvl_m_Avg' value at 9/8/12 13:15 from "Stream_m_Avg' at 9/8/12 13:00)
2014-11-12 20:45 | 84784 | 12.48 | 0.735 | 0.171 | 0.275 | 0.446 | 0.083 | 0.042495 | 0.726 | 28.01 | 5.279 | Questionable pressure sensor data; Used pressure offset of 0.079 to recalculate 'Stream_m_Avg' -> the offset of 0.275 was measured at the new location of the probe, but we want depth at the original location , which is the metal pole in the stream (calculated 0.079 by subtracting 'Lvl_m_Avg' value at 9/8/12 13:15 from "Stream_m_Avg' at 9/8/12 13:00)
2014-11-12 21:00 | 84785 | 12.47 | 0.706 | 0.169 | 0.275 | 0.444 | 0.082 | 0.042339 | 0.699 | 27.94 | 5.266 | Questionable pressure sensor data; Used pressure offset of 0.079 to recalculate 'Stream_m_Avg' -> the offset of 0.275 was measured at the new location of the probe, but we want depth at the original location , which is the metal pole in the stream (calculated 0.079 by subtracting 'Lvl_m_Avg' value at 9/8/12 13:15 from "Stream_m_Avg' at 9/8/12 13:00)
2014-11-12 21:15 | 84786 | 12.46 | 0.679 | 0.167 | 0.275 | 0.442 | 0.082 | 0.042194 | 0.675 | 27.87 | 5.252 | Questionable pressure sensor data; Used pressure offset of 0.079 to recalculate 'Stream_m_Avg' -> the offset of 0.275 was measured at the new location of the probe, but we want depth at the original location , which is the metal pole in the stream (calculated 0.079 by subtracting 'Lvl_m_Avg' value at 9/8/12 13:15 from "Stream_m_Avg' at 9/8/12 13:00)
2014-11-12 21:30 | 84787 | 12.45 | 0.655 | 0.165 | 0.275 | 0.44 | 0.082 | 0.042068 | 0.65 | 27.94 | 5.251 | Questionable pressure sensor data; Used pressure offset of 0.079 to recalculate 'Stream_m_Avg' -> the offset of 0.275 was measured at the new location of the probe, but we want depth at the original location , which is the metal pole in the stream (calculated 0.079 by subtracting 'Lvl_m_Avg' value at 9/8/12 13:15 from "Stream_m_Avg' at 9/8/12 13:00)
2014-11-12 21:45 | 84788 | 12.45 | 0.631 | 0.163 | 0.275 | 0.438 | 0.082 | 0.04197 | 0.627 | 28.01 | 5.258 | Questionable pressure sensor data; Used pressure offset of 0.079 to recalculate 'Stream_m_Avg' -> the offset of 0.275 was measured at the new location of the probe, but we want depth at the original location , which is the metal pole in the stream (calculated 0.079 by subtracting 'Lvl_m_Avg' value at 9/8/12 13:15 from "Stream_m_Avg' at 9/8/12 13:00)
2014-11-12 22:00 | 84789 | 12.44 | 0.611 | 0.159 | 0.275 | 0.434 | 0.082 | 0.041886 | 0.608 | 27.94 | 5.266 | Questionable pressure sensor data; Used pressure offset of 0.079 to recalculate 'Stream_m_Avg' -> the offset of 0.275 was measured at the new location of the probe, but we want depth at the original location , which is the metal pole in the stream (calculated 0.079 by subtracting 'Lvl_m_Avg' value at 9/8/12 13:15 from "Stream_m_Avg' at 9/8/12 13:00)
2014-11-12 22:15 | 84790 | 12.43 | 0.591 | 0.159 | 0.275 | 0.434 | 0.082 | 0.041818 | 0.588 | 27.94 | 5.261 | Questionable pressure sensor data; Used pressure offset of 0.079 to recalculate 'Stream_m_Avg' -> the offset of 0.275 was measured at the new location of the probe, but we want depth at the original location , which is the metal pole in the stream (calculated 0.079 by subtracting 'Lvl_m_Avg' value at 9/8/12 13:15 from "Stream_m_Avg' at 9/8/12 13:00)
2014-11-12 22:30 | 84791 | 12.42 | 0.568 | 0.158 | 0.275 | 0.433 | 0.082 | 0.041676 | 0.562 | 27.87 | 5.255 | Questionable pressure sensor data; Used pressure offset of 0.079 to recalculate 'Stream_m_Avg' -> the offset of 0.275 was measured at the new location of the probe, but we want depth at the original location , which is the metal pole in the stream (calculated 0.079 by subtracting 'Lvl_m_Avg' value at 9/8/12 13:15 from "Stream_m_Avg' at 9/8/12 13:00)
2014-11-12 22:45 | 84792 | 12.3 | 0.544 | 0.158 | 0.275 | 0.433 | 0.081 | 0.041538 | 0.534 | 27.94 | 5.257 | Questionable pressure sensor data; Used pressure offset of 0.079 to recalculate 'Stream_m_Avg' -> the offset of 0.275 was measured at the new location of the probe, but we want depth at the original location , which is the metal pole in the stream (calculated 0.079 by subtracting 'Lvl_m_Avg' value at 9/8/12 13:15 from "Stream_m_Avg' at 9/8/12 13:00)
2014-11-12 23:00 | 84793 | 12.4 | 0.518 | 0.158 | 0.275 | 0.433 | 0.081 | 0.041468 | 0.509 | 27.95 | 5.263 | Questionable pressure sensor data; Used pressure offset of 0.079 to recalculate 'Stream_m_Avg' -> the offset of 0.275 was measured at the new location of the probe, but we want depth at the original location , which is the metal pole in the stream (calculated 0.079 by subtracting 'Lvl_m_Avg' value at 9/8/12 13:15 from "Stream_m_Avg' at 9/8/12 13:00)
2014-11-12 23:15 | 84794 | 12.4 | 0.495 | 0.156 | 0.275 | 0.431 | 0.081 | 0.04135 | 0.494 | 27.95 | 5.261 | Questionable pressure sensor data; Used pressure offset of 0.079 to recalculate 'Stream_m_Avg' -> the offset of 0.275 was measured at the new location of the probe, but we want depth at the original location , which is the metal pole in the stream (calculated 0.079 by subtracting 'Lvl_m_Avg' value at 9/8/12 13:15 from "Stream_m_Avg' at 9/8/12 13:00)
2014-11-12 23:30 | 84795 | 12.38 | 0.477 | 0.153 | 0.275 | 0.428 | 0.081 | 0.041278 | 0.476 | 28.08 | 5.276 | Questionable pressure sensor data; Used pressure offset of 0.079 to recalculate 'Stream_m_Avg' -> the offset of 0.275 was measured at the new location of the probe, but we want depth at the original location , which is the metal pole in the stream (calculated 0.079 by subtracting 'Lvl_m_Avg' value at 9/8/12 13:15 from "Stream_m_Avg' at 9/8/12 13:00)
2014-11-12 23:45 | 84796 | 12.36 | 0.462 | 0.147 | 0.275 | 0.422 | 0.081 | 0.041201 | 0.469 | 27.95 | 5.262 | Questionable pressure sensor data; Used pressure offset of 0.079 to recalculate 'Stream_m_Avg' -> the offset of 0.275 was measured at the new location of the probe, but we want depth at the original location , which is the metal pole in the stream (calculated 0.079 by subtracting 'Lvl_m_Avg' value at 9/8/12 13:15 from "Stream_m_Avg' at 9/8/12 13:00)
2014-11-13 | 84797 | 12.35 | 0.447 | 0.149 | 0.275 | 0.424 | 0.081 | 0.041141 | 0.45 | 28.15 | 5.275 | Questionable pressure sensor data; Used pressure offset of 0.079 to recalculate 'Stream_m_Avg' -> the offset of 0.275 was measured at the new location of the probe, but we want depth at the original location , which is the metal pole in the stream (calculated 0.079 by subtracting 'Lvl_m_Avg' value at 9/8/12 13:15 from "Stream_m_Avg' at 9/8/12 13:00)
2014-11-13 00:15 | 84798 | 12.35 | 0.428 | 0.152 | 0.275 | 0.427 | 0.081 | 0.04104 | 0.425 | 28.08 | 5.287 | Questionable pressure sensor data; Used pressure offset of 0.079 to recalculate 'Stream_m_Avg' -> the offset of 0.275 was measured at the new location of the probe, but we want depth at the original location , which is the metal pole in the stream (calculated 0.079 by subtracting 'Lvl_m_Avg' value at 9/8/12 13:15 from "Stream_m_Avg' at 9/8/12 13:00)
2014-11-13 00:30 | 84799 | 12.34 | 0.405 | 0.155 | 0.275 | 0.43 | 0.081 | 0.040971 | 0.404 | 28.22 | 5.298 | Questionable pressure sensor data; Used pressure offset of 0.079 to recalculate 'Stream_m_Avg' -> the offset of 0.275 was measured at the new location of the probe, but we want depth at the original location , which is the metal pole in the stream (calculated 0.079 by subtracting 'Lvl_m_Avg' value at 9/8/12 13:15 from "Stream_m_Avg' at 9/8/12 13:00)
2014-11-13 00:45 | 84800 | 12.33 | 0.382 | 0.154 | 0.275 | 0.429 | 0.081 | 0.040889 | 0.382 | 28.28 | 5.32 | Questionable pressure sensor data; Used pressure offset of 0.079 to recalculate 'Stream_m_Avg' -> the offset of 0.275 was measured at the new location of the probe, but we want depth at the original location , which is the metal pole in the stream (calculated 0.079 by subtracting 'Lvl_m_Avg' value at 9/8/12 13:15 from "Stream_m_Avg' at 9/8/12 13:00)
2014-11-13 01:00 | 84801 | 12.31 | 0.362 | 0.151 | 0.275 | 0.426 | 0.08 | 0.040832 | 0.361 | 28.32 | 5.33 | Questionable pressure sensor data; Used pressure offset of 0.079 to recalculate 'Stream_m_Avg' -> the offset of 0.275 was measured at the new location of the probe, but we want depth at the original location , which is the metal pole in the stream (calculated 0.079 by subtracting 'Lvl_m_Avg' value at 9/8/12 13:15 from "Stream_m_Avg' at 9/8/12 13:00)
2014-11-13 01:15 | 84802 | 12.3 | 0.344 | 0.152 | 0.275 | 0.427 | 0.08 | 0.040759 | 0.346 | 28.28 | 5.33 | Questionable pressure sensor data; Used pressure offset of 0.079 to recalculate 'Stream_m_Avg' -> the offset of 0.275 was measured at the new location of the probe, but we want depth at the original location , which is the metal pole in the stream (calculated 0.079 by subtracting 'Lvl_m_Avg' value at 9/8/12 13:15 from "Stream_m_Avg' at 9/8/12 13:00)
2014-11-13 01:30 | 84803 | 12.25 | 0.325 | 0.15 | 0.275 | 0.425 | 0.08 | 0.040705 | 0.333 | 28.22 | 5.32 | Questionable pressure sensor data; Used pressure offset of 0.079 to recalculate 'Stream_m_Avg' -> the offset of 0.275 was measured at the new location of the probe, but we want depth at the original location , which is the metal pole in the stream (calculated 0.079 by subtracting 'Lvl_m_Avg' value at 9/8/12 13:15 from "Stream_m_Avg' at 9/8/12 13:00)
2014-11-13 01:45 | 84804 | 12.26 | 0.308 | 0.15 | 0.275 | 0.425 | 0.08 | 0.040629 | 0.315 | 28.22 | 5.31 | Questionable pressure sensor data; Used pressure offset of 0.079 to recalculate 'Stream_m_Avg' -> the offset of 0.275 was measured at the new location of the probe, but we want depth at the original location , which is the metal pole in the stream (calculated 0.079 by subtracting 'Lvl_m_Avg' value at 9/8/12 13:15 from "Stream_m_Avg' at 9/8/12 13:00)
2014-11-13 02:00 | 84805 | 12.25 | 0.29 | 0.149 | 0.275 | 0.424 | 0.08 | 0.040588 | 0.297 | 28.15 | 5.302 | Questionable pressure sensor data; Used pressure offset of 0.079 to recalculate 'Stream_m_Avg' -> the offset of 0.275 was measured at the new location of the probe, but we want depth at the original location , which is the metal pole in the stream (calculated 0.079 by subtracting 'Lvl_m_Avg' value at 9/8/12 13:15 from "Stream_m_Avg' at 9/8/12 13:00)
2014-11-13 02:15 | 84806 | 12.23 | 0.274 | 0.148 | 0.275 | 0.423 | 0.08 | 0.040513 | 0.282 | 28.15 | 5.296 | Questionable pressure sensor data; Used pressure offset of 0.079 to recalculate 'Stream_m_Avg' -> the offset of 0.275 was measured at the new location of the probe, but we want depth at the original location , which is the metal pole in the stream (calculated 0.079 by subtracting 'Lvl_m_Avg' value at 9/8/12 13:15 from "Stream_m_Avg' at 9/8/12 13:00)
2014-11-13 02:30 | 84807 | 12.2 | 0.26 | 0.147 | 0.275 | 0.422 | 0.08 | 0.040434 | 0.263 | 28.08 | 5.289 | Questionable pressure sensor data; Used pressure offset of 0.079 to recalculate 'Stream_m_Avg' -> the offset of 0.275 was measured at the new location of the probe, but we want depth at the original location , which is the metal pole in the stream (calculated 0.079 by subtracting 'Lvl_m_Avg' value at 9/8/12 13:15 from "Stream_m_Avg' at 9/8/12 13:00)
2014-11-13 02:45 | 84808 | 12.21 | 0.25 | 0.145 | 0.275 | 0.42 | 0.08 | 0.040418 | 0.261 | 28.02 | 5.274 | Questionable pressure sensor data; Used pressure offset of 0.079 to recalculate 'Stream_m_Avg' -> the offset of 0.275 was measured at the new location of the probe, but we want depth at the original location , which is the metal pole in the stream (calculated 0.079 by subtracting 'Lvl_m_Avg' value at 9/8/12 13:15 from "Stream_m_Avg' at 9/8/12 13:00)
2014-11-13 03:00 | 84809 | 12.21 | 0.245 | 0.141 | 0.275 | 0.416 | 0.08 | 0.040367 | 0.26 | 28.02 | 5.273 | Questionable pressure sensor data; Used pressure offset of 0.079 to recalculate 'Stream_m_Avg' -> the offset of 0.275 was measured at the new location of the probe, but we want depth at the original location , which is the metal pole in the stream (calculated 0.079 by subtracting 'Lvl_m_Avg' value at 9/8/12 13:15 from "Stream_m_Avg' at 9/8/12 13:00)
2014-11-13 03:15 | 84810 | 12.2 | 0.244 | 0.136 | 0.275 | 0.411 | 0.08 | 0.040327 | 0.261 | 27.95 | 5.265 | Questionable pressure sensor data; Used pressure offset of 0.079 to recalculate 'Stream_m_Avg' -> the offset of 0.275 was measured at the new location of the probe, but we want depth at the original location , which is the metal pole in the stream (calculated 0.079 by subtracting 'Lvl_m_Avg' value at 9/8/12 13:15 from "Stream_m_Avg' at 9/8/12 13:00)
2014-11-13 03:30 | 84811 | 12.19 | 0.242 | 0.134 | 0.275 | 0.409 | 0.08 | 0.040339 | 0.259 | 27.88 | 5.263 | Questionable pressure sensor data; Used pressure offset of 0.079 to recalculate 'Stream_m_Avg' -> the offset of 0.275 was measured at the new location of the probe, but we want depth at the original location , which is the metal pole in the stream (calculated 0.079 by subtracting 'Lvl_m_Avg' value at 9/8/12 13:15 from "Stream_m_Avg' at 9/8/12 13:00)
2014-11-13 03:45 | 84812 | 12.19 | 0.235 | 0.135 | 0.275 | 0.41 | 0.08 | 0.040299 | 0.249 | 27.81 | 5.237 | Questionable pressure sensor data; Used pressure offset of 0.079 to recalculate 'Stream_m_Avg' -> the offset of 0.275 was measured at the new location of the probe, but we want depth at the original location , which is the metal pole in the stream (calculated 0.079 by subtracting 'Lvl_m_Avg' value at 9/8/12 13:15 from "Stream_m_Avg' at 9/8/12 13:00)
2014-11-13 04:00 | 84813 | 12.19 | 0.229 | 0.131 | 0.275 | 0.406 | 0.08 | 0.040245 | 0.245 | 27.81 | 5.231 | Questionable pressure sensor data; Used pressure offset of 0.079 to recalculate 'Stream_m_Avg' -> the offset of 0.275 was measured at the new location of the probe, but we want depth at the original location , which is the metal pole in the stream (calculated 0.079 by subtracting 'Lvl_m_Avg' value at 9/8/12 13:15 from "Stream_m_Avg' at 9/8/12 13:00)
2014-11-13 04:15 | 84814 | 12.17 | 0.224 | 0.128 | 0.275 | 0.403 | 0.08 | 0.04019 | 0.24 | 27.74 | 5.222 | Questionable pressure sensor data; Used pressure offset of 0.079 to recalculate 'Stream_m_Avg' -> the offset of 0.275 was measured at the new location of the probe, but we want depth at the original location , which is the metal pole in the stream (calculated 0.079 by subtracting 'Lvl_m_Avg' value at 9/8/12 13:15 from "Stream_m_Avg' at 9/8/12 13:00)
2014-11-13 04:30 | 84815 | 12.18 | 0.222 | 0.126 | 0.275 | 0.401 | 0.08 | 0.040201 | 0.242 | 27.68 | 5.219 | Questionable pressure sensor data; Used pressure offset of 0.079 to recalculate 'Stream_m_Avg' -> the offset of 0.275 was measured at the new location of the probe, but we want depth at the original location , which is the metal pole in the stream (calculated 0.079 by subtracting 'Lvl_m_Avg' value at 9/8/12 13:15 from "Stream_m_Avg' at 9/8/12 13:00)
2014-11-13 04:45 | 84816 | 12.18 | 0.22 | 0.126 | 0.275 | 0.401 | 0.08 | 0.040195 | 0.243 | 27.61 | 5.206 | Questionable pressure sensor data; Used pressure offset of 0.079 to recalculate 'Stream_m_Avg' -> the offset of 0.275 was measured at the new location of the probe, but we want depth at the original location , which is the metal pole in the stream (calculated 0.079 by subtracting 'Lvl_m_Avg' value at 9/8/12 13:15 from "Stream_m_Avg' at 9/8/12 13:00)
2014-11-13 05:00 | 84817 | 12.18 | 0.218 | 0.128 | 0.275 | 0.403 | 0.08 | 0.04017 | 0.235 | 27.61 | 5.203 | Questionable pressure sensor data; Used pressure offset of 0.079 to recalculate 'Stream_m_Avg' -> the offset of 0.275 was measured at the new location of the probe, but we want depth at the original location , which is the metal pole in the stream (calculated 0.079 by subtracting 'Lvl_m_Avg' value at 9/8/12 13:15 from "Stream_m_Avg' at 9/8/12 13:00)
2014-11-13 05:15 | 84818 | 12.17 | 0.214 | 0.131 | 0.275 | 0.406 | 0.08 | 0.040172 | 0.231 | 27.68 | 5.196 | Questionable pressure sensor data; Used pressure offset of 0.079 to recalculate 'Stream_m_Avg' -> the offset of 0.275 was measured at the new location of the probe, but we want depth at the original location , which is the metal pole in the stream (calculated 0.079 by subtracting 'Lvl_m_Avg' value at 9/8/12 13:15 from "Stream_m_Avg' at 9/8/12 13:00)
2014-11-13 05:30 | 84819 | 12.18 | 0.209 | 0.132 | 0.275 | 0.407 | 0.08 | 0.040146 | 0.227 | 27.88 | 5.228 | Questionable pressure sensor data; Used pressure offset of 0.079 to recalculate 'Stream_m_Avg' -> the offset of 0.275 was measured at the new location of the probe, but we want depth at the original location , which is the metal pole in the stream (calculated 0.079 by subtracting 'Lvl_m_Avg' value at 9/8/12 13:15 from "Stream_m_Avg' at 9/8/12 13:00)
2014-11-13 05:45 | 84820 | 12.18 | 0.204 | 0.131 | 0.275 | 0.406 | 0.08 | 0.040114 | 0.22 | 27.88 | 5.248 | Questionable pressure sensor data; Used pressure offset of 0.079 to recalculate 'Stream_m_Avg' -> the offset of 0.275 was measured at the new location of the probe, but we want depth at the original location , which is the metal pole in the stream (calculated 0.079 by subtracting 'Lvl_m_Avg' value at 9/8/12 13:15 from "Stream_m_Avg' at 9/8/12 13:00)
2014-11-13 06:00 | 84821 | 12.17 | 0.199 | 0.131 | 0.275 | 0.406 | 0.08 | 0.040105 | 0.215 | 27.81 | 5.242 | Questionable pressure sensor data; Used pressure offset of 0.079 to recalculate 'Stream_m_Avg' -> the offset of 0.275 was measured at the new location of the probe, but we want depth at the original location , which is the metal pole in the stream (calculated 0.079 by subtracting 'Lvl_m_Avg' value at 9/8/12 13:15 from "Stream_m_Avg' at 9/8/12 13:00)
2014-11-13 06:15 | 84822 | 12.18 | 0.192 | 0.13 | 0.275 | 0.405 | 0.079 | 0.04008 | 0.209 | 27.78 | 5.235 | Questionable pressure sensor data; Used pressure offset of 0.079 to recalculate 'Stream_m_Avg' -> the offset of 0.275 was measured at the new location of the probe, but we want depth at the original location , which is the metal pole in the stream (calculated 0.079 by subtracting 'Lvl_m_Avg' value at 9/8/12 13:15 from "Stream_m_Avg' at 9/8/12 13:00)
2014-11-13 06:30 | 84823 | 12.18 | 0.189 | 0.129 | 0.275 | 0.404 | 0.079 | 0.040071 | 0.206 | 27.81 | 5.232 | Questionable pressure sensor data; Used pressure offset of 0.079 to recalculate 'Stream_m_Avg' -> the offset of 0.275 was measured at the new location of the probe, but we want depth at the original location , which is the metal pole in the stream (calculated 0.079 by subtracting 'Lvl_m_Avg' value at 9/8/12 13:15 from "Stream_m_Avg' at 9/8/12 13:00)
2014-11-13 06:45 | 84824 | 12.18 | 0.188 | 0.127 | 0.275 | 0.402 | 0.079 | 0.040057 | 0.208 | 27.74 | 5.236 | Questionable pressure sensor data; Used pressure offset of 0.079 to recalculate 'Stream_m_Avg' -> the offset of 0.275 was measured at the new location of the probe, but we want depth at the original location , which is the metal pole in the stream (calculated 0.079 by subtracting 'Lvl_m_Avg' value at 9/8/12 13:15 from "Stream_m_Avg' at 9/8/12 13:00)
2014-11-13 07:00 | 84825 | 12.18 | 0.187 | 0.129 | 0.275 | 0.404 | 0.079 | 0.040037 | 0.203 | 27.61 | 5.21 | Questionable pressure sensor data; Used pressure offset of 0.079 to recalculate 'Stream_m_Avg' -> the offset of 0.275 was measured at the new location of the probe, but we want depth at the original location , which is the metal pole in the stream (calculated 0.079 by subtracting 'Lvl_m_Avg' value at 9/8/12 13:15 from "Stream_m_Avg' at 9/8/12 13:00)
2014-11-13 07:15 | 84826 | 12.18 | 0.183 | 0.133 | 0.275 | 0.408 | 0.079 | 0.040028 | 0.202 | 27.61 | 5.188 | Questionable pressure sensor data; Used pressure offset of 0.079 to recalculate 'Stream_m_Avg' -> the offset of 0.275 was measured at the new location of the probe, but we want depth at the original location , which is the metal pole in the stream (calculated 0.079 by subtracting 'Lvl_m_Avg' value at 9/8/12 13:15 from "Stream_m_Avg' at 9/8/12 13:00)
2014-11-13 07:30 | 84827 | 12.18 | 0.179 | 0.137 | 0.275 | 0.412 | 0.079 | 0.040016 | 0.192 | 27.67 | 5.207 | Questionable pressure sensor data; Used pressure offset of 0.079 to recalculate 'Stream_m_Avg' -> the offset of 0.275 was measured at the new location of the probe, but we want depth at the original location , which is the metal pole in the stream (calculated 0.079 by subtracting 'Lvl_m_Avg' value at 9/8/12 13:15 from "Stream_m_Avg' at 9/8/12 13:00)
2014-11-13 07:45 | 84828 | 12.18 | 0.174 | 0.135 | 0.275 | 0.41 | 0.079 | 0.039981 | 0.192 | 27.68 | 5.215 | Questionable pressure sensor data; Used pressure offset of 0.079 to recalculate 'Stream_m_Avg' -> the offset of 0.275 was measured at the new location of the probe, but we want depth at the original location , which is the metal pole in the stream (calculated 0.079 by subtracting 'Lvl_m_Avg' value at 9/8/12 13:15 from "Stream_m_Avg' at 9/8/12 13:00)
2014-11-13 08:00 | 84829 | 12.19 | 0.174 | 0.132 | 0.275 | 0.407 | 0.079 | 0.039987 | 0.19 | 27.68 | 5.214 | Questionable pressure sensor data; Used pressure offset of 0.079 to recalculate 'Stream_m_Avg' -> the offset of 0.275 was measured at the new location of the probe, but we want depth at the original location , which is the metal pole in the stream (calculated 0.079 by subtracting 'Lvl_m_Avg' value at 9/8/12 13:15 from "Stream_m_Avg' at 9/8/12 13:00)
2014-11-13 08:15 | 84830 | 12.27 | 0.176 | 0.13 | 0.275 | 0.405 | 0.079 | 0.039982 | 0.195 | 27.61 | 5.202 | Questionable pressure sensor data; Used pressure offset of 0.079 to recalculate 'Stream_m_Avg' -> the offset of 0.275 was measured at the new location of the probe, but we want depth at the original location , which is the metal pole in the stream (calculated 0.079 by subtracting 'Lvl_m_Avg' value at 9/8/12 13:15 from "Stream_m_Avg' at 9/8/12 13:00)
2014-11-13 08:30 | 84831 | 12.42 | 0.181 | 0.127 | 0.275 | 0.402 | 0.079 | 0.039982 | 0.209 | 27.61 | 5.195 | Questionable pressure sensor data; Used pressure offset of 0.079 to recalculate 'Stream_m_Avg' -> the offset of 0.275 was measured at the new location of the probe, but we want depth at the original location , which is the metal pole in the stream (calculated 0.079 by subtracting 'Lvl_m_Avg' value at 9/8/12 13:15 from "Stream_m_Avg' at 9/8/12 13:00)
2014-11-13 08:45 | 84832 | 12.7 | 0.191 | 0.12 | 0.275 | 0.395 | 0.079 | 0.03996 | 0.215 | 27.67 | 5.207 | Questionable pressure sensor data; Used pressure offset of 0.079 to recalculate 'Stream_m_Avg' -> the offset of 0.275 was measured at the new location of the probe, but we want depth at the original location , which is the metal pole in the stream (calculated 0.079 by subtracting 'Lvl_m_Avg' value at 9/8/12 13:15 from "Stream_m_Avg' at 9/8/12 13:00)
2014-11-13 09:00 | 84833 | 13.31 | 0.209 | 0.113 | 0.275 | 0.388 | 0.079 | 0.039965 | 0.238 | 27.67 | 5.204 | Questionable pressure sensor data; Used pressure offset of 0.079 to recalculate 'Stream_m_Avg' -> the offset of 0.275 was measured at the new location of the probe, but we want depth at the original location , which is the metal pole in the stream (calculated 0.079 by subtracting 'Lvl_m_Avg' value at 9/8/12 13:15 from "Stream_m_Avg' at 9/8/12 13:00)
2014-11-13 09:15 | 84834 | 13.99 | 0.233 | 0.107 | 0.275 | 0.382 | 0.079 | 0.040001 | 0.272 | 27.6 | 5.204 | Questionable pressure sensor data; Used pressure offset of 0.079 to recalculate 'Stream_m_Avg' -> the offset of 0.275 was measured at the new location of the probe, but we want depth at the original location , which is the metal pole in the stream (calculated 0.079 by subtracting 'Lvl_m_Avg' value at 9/8/12 13:15 from "Stream_m_Avg' at 9/8/12 13:00)
2014-11-13 09:30 | 84835 | 13.99 | 0.263 | 0.104 | 0.275 | 0.379 | 0.079 | 0.040027 | 0.305 | 27.54 | 5.184 | Questionable pressure sensor data; Used pressure offset of 0.079 to recalculate 'Stream_m_Avg' -> the offset of 0.275 was measured at the new location of the probe, but we want depth at the original location , which is the metal pole in the stream (calculated 0.079 by subtracting 'Lvl_m_Avg' value at 9/8/12 13:15 from "Stream_m_Avg' at 9/8/12 13:00)
2014-11-13 09:45 | 84836 | 13.96 | 0.295 | 0.1 | 0.275 | 0.375 | 0.079 | 0.040021 | 0.341 | 27.54 | 5.176 | Questionable pressure sensor data; Used pressure offset of 0.079 to recalculate 'Stream_m_Avg' -> the offset of 0.275 was measured at the new location of the probe, but we want depth at the original location , which is the metal pole in the stream (calculated 0.079 by subtracting 'Lvl_m_Avg' value at 9/8/12 13:15 from "Stream_m_Avg' at 9/8/12 13:00)
2014-11-13 10:00 | 84837 | 13.93 | 0.334 | 0.094 | 0.275 | 0.369 | 0.079 | 0.040047 | 0.394 | 27.33 | 5.152 | Questionable pressure sensor data; Used pressure offset of 0.079 to recalculate 'Stream_m_Avg' -> the offset of 0.275 was measured at the new location of the probe, but we want depth at the original location , which is the metal pole in the stream (calculated 0.079 by subtracting 'Lvl_m_Avg' value at 9/8/12 13:15 from "Stream_m_Avg' at 9/8/12 13:00)
2014-11-13 10:15 | 84838 | 13.92 | 0.385 | 0.086 | 0.275 | 0.361 | 0.079 | 0.040103 | 0.451 | 27.33 | 5.138 | Questionable pressure sensor data; Used pressure offset of 0.079 to recalculate 'Stream_m_Avg' -> the offset of 0.275 was measured at the new location of the probe, but we want depth at the original location , which is the metal pole in the stream (calculated 0.079 by subtracting 'Lvl_m_Avg' value at 9/8/12 13:15 from "Stream_m_Avg' at 9/8/12 13:00)
2014-11-13 10:30 | 84839 | 13.9 | 0.44 | 0.08 | 0.275 | 0.355 | 0.079 | 0.040176 | 0.52 | 27.26 | 5.138 | Questionable pressure sensor data; Used pressure offset of 0.079 to recalculate 'Stream_m_Avg' -> the offset of 0.275 was measured at the new location of the probe, but we want depth at the original location , which is the metal pole in the stream (calculated 0.079 by subtracting 'Lvl_m_Avg' value at 9/8/12 13:15 from "Stream_m_Avg' at 9/8/12 13:00)
2014-11-13 10:45 | 84840 | 13.89 | 0.503 | 0.074 | 0.275 | 0.35 | 0.079 | 0.040242 | 0.585 | 27.33 | 5.143 | Questionable pressure sensor data; Used pressure offset of 0.079 to recalculate 'Stream_m_Avg' -> the offset of 0.275 was measured at the new location of the probe, but we want depth at the original location , which is the metal pole in the stream (calculated 0.079 by subtracting 'Lvl_m_Avg' value at 9/8/12 13:15 from "Stream_m_Avg' at 9/8/12 13:00)
2014-11-13 11:00 | 84841 | 13.85 | 0.577 | 0.059 | 0.275 | 0.334 | 0.079 | 0.040361 | 0.677 | 27.32 | 5.138 | Questionable pressure sensor data; Used pressure offset of 0.079 to recalculate 'Stream_m_Avg' -> the offset of 0.275 was measured at the new location of the probe, but we want depth at the original location , which is the metal pole in the stream (calculated 0.079 by subtracting 'Lvl_m_Avg' value at 9/8/12 13:15 from "Stream_m_Avg' at 9/8/12 13:00)
2014-11-13 11:15 | 84842 | 13.83 | 0.659 | 0.054 | 0.275 | 0.329 | 0.079 | 0.040456 | 0.762 | 27.26 | 5.132 | Questionable pressure sensor data; Used pressure offset of 0.079 to recalculate 'Stream_m_Avg' -> the offset of 0.275 was measured at the new location of the probe, but we want depth at the original location , which is the metal pole in the stream (calculated 0.079 by subtracting 'Lvl_m_Avg' value at 9/8/12 13:15 from "Stream_m_Avg' at 9/8/12 13:00)
2014-11-13 11:30 | 84843 | 13.82 | 0.741 | 0.053 | 0.275 | 0.328 | 0.078 | 0.040552 | 0.85 | 27.19 | 5.119 | Questionable pressure sensor data; Used pressure offset of 0.079 to recalculate 'Stream_m_Avg' -> the offset of 0.275 was measured at the new location of the probe, but we want depth at the original location , which is the metal pole in the stream (calculated 0.079 by subtracting 'Lvl_m_Avg' value at 9/8/12 13:15 from "Stream_m_Avg' at 9/8/12 13:00)
2014-11-13 11:45 | 84844 | 13.82 | 0.817 | 0.059 | 0.275 | 0.335 | 0.078 | 0.040653 | 0.926 | 27.12 | 5.108 | Questionable pressure sensor data; Used pressure offset of 0.079 to recalculate 'Stream_m_Avg' -> the offset of 0.275 was measured at the new location of the probe, but we want depth at the original location , which is the metal pole in the stream (calculated 0.079 by subtracting 'Lvl_m_Avg' value at 9/8/12 13:15 from "Stream_m_Avg' at 9/8/12 13:00)
2014-11-13 12:00 | 84845 | 13.8 | 0.889 | 0.069 | 0.275 | 0.344 | 0.078 | 0.040733 | 0.995 | 26.98 | 5.088 | Questionable pressure sensor data; Used pressure offset of 0.079 to recalculate 'Stream_m_Avg' -> the offset of 0.275 was measured at the new location of the probe, but we want depth at the original location , which is the metal pole in the stream (calculated 0.079 by subtracting 'Lvl_m_Avg' value at 9/8/12 13:15 from "Stream_m_Avg' at 9/8/12 13:00)
2014-11-13 12:15 | 84846 | 13.8 | 0.957 | 0.08 | 0.275 | 0.355 | 0.078 | 0.040831 | 1.063 | 26.98 | 5.072 | Questionable pressure sensor data; Used pressure offset of 0.079 to recalculate 'Stream_m_Avg' -> the offset of 0.275 was measured at the new location of the probe, but we want depth at the original location , which is the metal pole in the stream (calculated 0.079 by subtracting 'Lvl_m_Avg' value at 9/8/12 13:15 from "Stream_m_Avg' at 9/8/12 13:00)
2014-11-13 12:30 | 84847 | 13.81 | 1.011 | 0.09 | 0.275 | 0.366 | 0.078 | 0.040895 | 1.104 | 26.98 | 5.079 | Questionable pressure sensor data; Used pressure offset of 0.079 to recalculate 'Stream_m_Avg' -> the offset of 0.275 was measured at the new location of the probe, but we want depth at the original location , which is the metal pole in the stream (calculated 0.079 by subtracting 'Lvl_m_Avg' value at 9/8/12 13:15 from "Stream_m_Avg' at 9/8/12 13:00)
2014-11-13 12:45 | 84848 | 13.81 | 1.055 | 0.094 | 0.275 | 0.369 | 0.078 | 0.040991 | 1.15 | 26.91 | 5.065 | Questionable pressure sensor data; Used pressure offset of 0.079 to recalculate 'Stream_m_Avg' -> the offset of 0.275 was measured at the new location of the probe, but we want depth at the original location , which is the metal pole in the stream (calculated 0.079 by subtracting 'Lvl_m_Avg' value at 9/8/12 13:15 from "Stream_m_Avg' at 9/8/12 13:00)
2014-11-13 13:00 | 84849 | 13.8 | 1.099 | 0.095 | 0.275 | 0.37 | 0.078 | 0.041059 | 1.188 | 26.71 | 5.046 | Questionable pressure sensor data; Used pressure offset of 0.079 to recalculate 'Stream_m_Avg' -> the offset of 0.275 was measured at the new location of the probe, but we want depth at the original location , which is the metal pole in the stream (calculated 0.079 by subtracting 'Lvl_m_Avg' value at 9/8/12 13:15 from "Stream_m_Avg' at 9/8/12 13:00)
2014-11-13 13:15 | 84850 | 13.8 | 1.132 | 0.099 | 0.275 | 0.374 | 0.078 | 0.041075 | 1.213 | 26.57 | 5.011 | Questionable pressure sensor data; Used pressure offset of 0.079 to recalculate 'Stream_m_Avg' -> the offset of 0.275 was measured at the new location of the probe, but we want depth at the original location , which is the metal pole in the stream (calculated 0.079 by subtracting 'Lvl_m_Avg' value at 9/8/12 13:15 from "Stream_m_Avg' at 9/8/12 13:00)
2014-11-13 13:30 | 84851 | 13.81 | 1.162 | 0.105 | 0.275 | 0.38 | 0.078 | 0.041097 | 1.241 | 26.51 | 4.99 | Questionable pressure sensor data; Used pressure offset of 0.079 to recalculate 'Stream_m_Avg' -> the offset of 0.275 was measured at the new location of the probe, but we want depth at the original location , which is the metal pole in the stream (calculated 0.079 by subtracting 'Lvl_m_Avg' value at 9/8/12 13:15 from "Stream_m_Avg' at 9/8/12 13:00)
2014-11-13 13:45 | 84852 | 13.8 | 1.182 | 0.115 | 0.275 | 0.39 | 0.078 | 0.041089 | 1.244 | 26.51 | 4.993 | Questionable pressure sensor data; Used pressure offset of 0.079 to recalculate 'Stream_m_Avg' -> the offset of 0.275 was measured at the new location of the probe, but we want depth at the original location , which is the metal pole in the stream (calculated 0.079 by subtracting 'Lvl_m_Avg' value at 9/8/12 13:15 from "Stream_m_Avg' at 9/8/12 13:00)
2014-11-13 14:00 | 84853 | 13.81 | 1.189 | 0.123 | 0.275 | 0.398 | 0.078 | 0.041063 | 1.246 | 26.71 | 5.008 | Questionable pressure sensor data; Used pressure offset of 0.079 to recalculate 'Stream_m_Avg' -> the offset of 0.275 was measured at the new location of the probe, but we want depth at the original location , which is the metal pole in the stream (calculated 0.079 by subtracting 'Lvl_m_Avg' value at 9/8/12 13:15 from "Stream_m_Avg' at 9/8/12 13:00)
2014-11-13 14:15 | 84854 | 13.82 | 1.196 | 0.128 | 0.275 | 0.403 | 0.078 | 0.041049 | 1.251 | 26.64 | 5.023 | Questionable pressure sensor data; Used pressure offset of 0.079 to recalculate 'Stream_m_Avg' -> the offset of 0.275 was measured at the new location of the probe, but we want depth at the original location , which is the metal pole in the stream (calculated 0.079 by subtracting 'Lvl_m_Avg' value at 9/8/12 13:15 from "Stream_m_Avg' at 9/8/12 13:00)
2014-11-13 14:30 | 84855 | 13.84 | 1.196 | 0.133 | 0.275 | 0.408 | 0.078 | 0.041019 | 1.238 | 26.71 | 5.02 | Questionable pressure sensor data; Used pressure offset of 0.079 to recalculate 'Stream_m_Avg' -> the offset of 0.275 was measured at the new location of the probe, but we want depth at the original location , which is the metal pole in the stream (calculated 0.079 by subtracting 'Lvl_m_Avg' value at 9/8/12 13:15 from "Stream_m_Avg' at 9/8/12 13:00)
2014-11-13 14:45 | 84856 | 13.84 | 1.19 | 0.137 | 0.275 | 0.412 | 0.078 | 0.040978 | 1.229 | 26.85 | 5.038 | Questionable pressure sensor data; Used pressure offset of 0.079 to recalculate 'Stream_m_Avg' -> the offset of 0.275 was measured at the new location of the probe, but we want depth at the original location , which is the metal pole in the stream (calculated 0.079 by subtracting 'Lvl_m_Avg' value at 9/8/12 13:15 from "Stream_m_Avg' at 9/8/12 13:00)
2014-11-13 15:00 | 84857 | 13.86 | 1.183 | 0.14 | 0.275 | 0.415 | 0.078 | 0.040906 | 1.222 | 26.85 | 5.052 | Questionable pressure sensor data; Used pressure offset of 0.079 to recalculate 'Stream_m_Avg' -> the offset of 0.275 was measured at the new location of the probe, but we want depth at the original location , which is the metal pole in the stream (calculated 0.079 by subtracting 'Lvl_m_Avg' value at 9/8/12 13:15 from "Stream_m_Avg' at 9/8/12 13:00)
2014-11-13 15:15 | 84858 | 13.59 | 1.167 | 0.146 | 0.275 | 0.421 | 0.078 | 0.040816 | 1.192 | 26.91 | 5.064 | Questionable pressure sensor data; Used pressure offset of 0.079 to recalculate 'Stream_m_Avg' -> the offset of 0.275 was measured at the new location of the probe, but we want depth at the original location , which is the metal pole in the stream (calculated 0.079 by subtracting 'Lvl_m_Avg' value at 9/8/12 13:15 from "Stream_m_Avg' at 9/8/12 13:00)
2014-11-13 15:30 | 84859 | 13.42 | 1.137 | 0.151 | 0.275 | 0.426 | 0.078 | 0.040721 | 1.149 | 26.98 | 5.072 | Questionable pressure sensor data; Used pressure offset of 0.079 to recalculate 'Stream_m_Avg' -> the offset of 0.275 was measured at the new location of the probe, but we want depth at the original location , which is the metal pole in the stream (calculated 0.079 by subtracting 'Lvl_m_Avg' value at 9/8/12 13:15 from "Stream_m_Avg' at 9/8/12 13:00)
2014-11-13 15:45 | 84860 | 13.33 | 1.112 | 0.154 | 0.275 | 0.429 | 0.078 | 0.040664 | 1.133 | 26.85 | 5.066 | Questionable pressure sensor data; Used pressure offset of 0.079 to recalculate 'Stream_m_Avg' -> the offset of 0.275 was measured at the new location of the probe, but we want depth at the original location , which is the metal pole in the stream (calculated 0.079 by subtracting 'Lvl_m_Avg' value at 9/8/12 13:15 from "Stream_m_Avg' at 9/8/12 13:00)
2014-11-13 16:00 | 84861 | 13.16 | 1.095 | 0.156 | 0.275 | 0.431 | 0.078 | 0.04059 | 1.111 | 26.85 | 5.052 | Questionable pressure sensor data; Used pressure offset of 0.079 to recalculate 'Stream_m_Avg' -> the offset of 0.275 was measured at the new location of the probe, but we want depth at the original location , which is the metal pole in the stream (calculated 0.079 by subtracting 'Lvl_m_Avg' value at 9/8/12 13:15 from "Stream_m_Avg' at 9/8/12 13:00)
2014-11-13 16:15 | 84862 | 13 | 1.066 | 0.159 | 0.275 | 0.434 | 0.078 | 0.040516 | 1.073 | 26.78 | 5.051 | Questionable pressure sensor data; Used pressure offset of 0.079 to recalculate 'Stream_m_Avg' -> the offset of 0.275 was measured at the new location of the probe, but we want depth at the original location , which is the metal pole in the stream (calculated 0.079 by subtracting 'Lvl_m_Avg' value at 9/8/12 13:15 from "Stream_m_Avg' at 9/8/12 13:00)
2014-11-13 16:30 | 84863 | 12.86 | 1.026 | 0.159 | 0.275 | 0.434 | 0.078 | 0.040435 | 1.024 | 26.78 | 5.042 | Questionable pressure sensor data; Used pressure offset of 0.079 to recalculate 'Stream_m_Avg' -> the offset of 0.275 was measured at the new location of the probe, but we want depth at the original location , which is the metal pole in the stream (calculated 0.079 by subtracting 'Lvl_m_Avg' value at 9/8/12 13:15 from "Stream_m_Avg' at 9/8/12 13:00)
2014-11-13 16:45 | 84864 | 12.77 | 0.999 | 0.158 | 0.275 | 0.433 | 0.078 | 0.040355 | 1.008 | 26.78 | 5.045 | Questionable pressure sensor data; Used pressure offset of 0.079 to recalculate 'Stream_m_Avg' -> the offset of 0.275 was measured at the new location of the probe, but we want depth at the original location , which is the metal pole in the stream (calculated 0.079 by subtracting 'Lvl_m_Avg' value at 9/8/12 13:15 from "Stream_m_Avg' at 9/8/12 13:00)
2014-11-13 17:00 | 84865 | 12.69 | 0.978 | 0.158 | 0.275 | 0.433 | 0.078 | 0.040278 | 0.981 | 26.85 | 5.051 | Questionable pressure sensor data; Used pressure offset of 0.079 to recalculate 'Stream_m_Avg' -> the offset of 0.275 was measured at the new location of the probe, but we want depth at the original location , which is the metal pole in the stream (calculated 0.079 by subtracting 'Lvl_m_Avg' value at 9/8/12 13:15 from "Stream_m_Avg' at 9/8/12 13:00)
2014-11-13 17:15 | 84866 | 12.65 | 0.952 | 0.158 | 0.275 | 0.433 | 0.077 | 0.040166 | 0.953 | 26.82 | 5.054 | Questionable pressure sensor data; Used pressure offset of 0.079 to recalculate 'Stream_m_Avg' -> the offset of 0.275 was measured at the new location of the probe, but we want depth at the original location , which is the metal pole in the stream (calculated 0.079 by subtracting 'Lvl_m_Avg' value at 9/8/12 13:15 from "Stream_m_Avg' at 9/8/12 13:00)
2014-11-13 17:30 | 84867 | 12.63 | 0.929 | 0.158 | 0.275 | 0.433 | 0.077 | 0.040112 | 0.935 | 26.78 | 5.041 | Questionable pressure sensor data; Used pressure offset of 0.079 to recalculate 'Stream_m_Avg' -> the offset of 0.275 was measured at the new location of the probe, but we want depth at the original location , which is the metal pole in the stream (calculated 0.079 by subtracting 'Lvl_m_Avg' value at 9/8/12 13:15 from "Stream_m_Avg' at 9/8/12 13:00)
2014-11-13 17:45 | 84868 | 12.61 | 0.92 | 0.159 | 0.275 | 0.434 | 0.077 | 0.040064 | 0.941 | 26.78 | 5.04 | Questionable pressure sensor data; Used pressure offset of 0.079 to recalculate 'Stream_m_Avg' -> the offset of 0.275 was measured at the new location of the probe, but we want depth at the original location , which is the metal pole in the stream (calculated 0.079 by subtracting 'Lvl_m_Avg' value at 9/8/12 13:15 from "Stream_m_Avg' at 9/8/12 13:00)
2014-11-13 18:00 | 84869 | 12.59 | 0.928 | 0.159 | 0.275 | 0.434 | 0.077 | 0.040081 | 0.954 | 26.78 | 5.041 | Questionable pressure sensor data; Used pressure offset of 0.079 to recalculate 'Stream_m_Avg' -> the offset of 0.275 was measured at the new location of the probe, but we want depth at the original location , which is the metal pole in the stream (calculated 0.079 by subtracting 'Lvl_m_Avg' value at 9/8/12 13:15 from "Stream_m_Avg' at 9/8/12 13:00)
2014-11-13 18:15 | 84870 | 12.58 | 0.929 | 0.16 | 0.275 | 0.435 | 0.077 | 0.040009 | 0.953 | 26.85 | 5.052 | Questionable pressure sensor data; Used pressure offset of 0.079 to recalculate 'Stream_m_Avg' -> the offset of 0.275 was measured at the new location of the probe, but we want depth at the original location , which is the metal pole in the stream (calculated 0.079 by subtracting 'Lvl_m_Avg' value at 9/8/12 13:15 from "Stream_m_Avg' at 9/8/12 13:00)
2014-11-13 18:30 | 84871 | 12.56 | 0.931 | 0.159 | 0.275 | 0.434 | 0.077 | 0.039974 | 0.957 | 26.78 | 5.05 | Questionable pressure sensor data; Used pressure offset of 0.079 to recalculate 'Stream_m_Avg' -> the offset of 0.275 was measured at the new location of the probe, but we want depth at the original location , which is the metal pole in the stream (calculated 0.079 by subtracting 'Lvl_m_Avg' value at 9/8/12 13:15 from "Stream_m_Avg' at 9/8/12 13:00)
2014-11-13 18:45 | 84872 | 12.56 | 0.943 | 0.157 | 0.275 | 0.432 | 0.077 | 0.039969 | 0.98 | 26.78 | 5.042 | Questionable pressure sensor data; Used pressure offset of 0.079 to recalculate 'Stream_m_Avg' -> the offset of 0.275 was measured at the new location of the probe, but we want depth at the original location , which is the metal pole in the stream (calculated 0.079 by subtracting 'Lvl_m_Avg' value at 9/8/12 13:15 from "Stream_m_Avg' at 9/8/12 13:00)
2014-11-13 19:00 | 84873 | 12.54 | 0.965 | 0.154 | 0.275 | 0.429 | 0.077 | 0.04 | 1.01 | 26.78 | 5.041 | Questionable pressure sensor data; Used pressure offset of 0.079 to recalculate 'Stream_m_Avg' -> the offset of 0.275 was measured at the new location of the probe, but we want depth at the original location , which is the metal pole in the stream (calculated 0.079 by subtracting 'Lvl_m_Avg' value at 9/8/12 13:15 from "Stream_m_Avg' at 9/8/12 13:00)
2014-11-13 19:15 | 84874 | 12.53 | 0.987 | 0.153 | 0.275 | 0.428 | 0.077 | 0.039994 | 1.033 | 26.78 | 5.043 | Questionable pressure sensor data; Used pressure offset of 0.079 to recalculate 'Stream_m_Avg' -> the offset of 0.275 was measured at the new location of the probe, but we want depth at the original location , which is the metal pole in the stream (calculated 0.079 by subtracting 'Lvl_m_Avg' value at 9/8/12 13:15 from "Stream_m_Avg' at 9/8/12 13:00)
2014-11-13 19:30 | 84875 | 12.53 | 1.007 | 0.151 | 0.275 | 0.426 | 0.077 | 0.039996 | 1.055 | 26.58 | 5.028 | Questionable pressure sensor data; Used pressure offset of 0.079 to recalculate 'Stream_m_Avg' -> the offset of 0.275 was measured at the new location of the probe, but we want depth at the original location , which is the metal pole in the stream (calculated 0.079 by subtracting 'Lvl_m_Avg' value at 9/8/12 13:15 from "Stream_m_Avg' at 9/8/12 13:00)
2014-11-13 19:45 | 84876 | 12.53 | 1.03 | 0.149 | 0.275 | 0.424 | 0.077 | 0.040033 | 1.085 | 26.58 | 5.004 | Questionable pressure sensor data; Used pressure offset of 0.079 to recalculate 'Stream_m_Avg' -> the offset of 0.275 was measured at the new location of the probe, but we want depth at the original location , which is the metal pole in the stream (calculated 0.079 by subtracting 'Lvl_m_Avg' value at 9/8/12 13:15 from "Stream_m_Avg' at 9/8/12 13:00)
2014-11-13 20:00 | 84877 | 12.51 | 1.055 | 0.148 | 0.275 | 0.423 | 0.077 | 0.040055 | 1.107 | 26.51 | 4.992 | Questionable pressure sensor data; Used pressure offset of 0.079 to recalculate 'Stream_m_Avg' -> the offset of 0.275 was measured at the new location of the probe, but we want depth at the original location , which is the metal pole in the stream (calculated 0.079 by subtracting 'Lvl_m_Avg' value at 9/8/12 13:15 from "Stream_m_Avg' at 9/8/12 13:00)
2014-11-13 20:15 | 84878 | 12.51 | 1.079 | 0.147 | 0.275 | 0.423 | 0.077 | 0.040094 | 1.127 | 26.38 | 4.98 | Questionable pressure sensor data; Used pressure offset of 0.079 to recalculate 'Stream_m_Avg' -> the offset of 0.275 was measured at the new location of the probe, but we want depth at the original location , which is the metal pole in the stream (calculated 0.079 by subtracting 'Lvl_m_Avg' value at 9/8/12 13:15 from "Stream_m_Avg' at 9/8/12 13:00)
2014-11-13 20:30 | 84879 | 12.51 | 1.097 | 0.146 | 0.275 | 0.421 | 0.077 | 0.040098 | 1.14 | 26.31 | 4.956 | Questionable pressure sensor data; Used pressure offset of 0.079 to recalculate 'Stream_m_Avg' -> the offset of 0.275 was measured at the new location of the probe, but we want depth at the original location , which is the metal pole in the stream (calculated 0.079 by subtracting 'Lvl_m_Avg' value at 9/8/12 13:15 from "Stream_m_Avg' at 9/8/12 13:00)
2014-11-13 20:45 | 84880 | 12.5 | 1.098 | 0.144 | 0.275 | 0.419 | 0.077 | 0.040078 | 1.136 | 26.27 | 4.948 | Questionable pressure sensor data; Used pressure offset of 0.079 to recalculate 'Stream_m_Avg' -> the offset of 0.275 was measured at the new location of the probe, but we want depth at the original location , which is the metal pole in the stream (calculated 0.079 by subtracting 'Lvl_m_Avg' value at 9/8/12 13:15 from "Stream_m_Avg' at 9/8/12 13:00)
2014-11-13 21:00 | 84881 | 12.49 | 1.099 | 0.145 | 0.275 | 0.42 | 0.077 | 0.040031 | 1.134 | 26.24 | 4.941 | Questionable pressure sensor data; Used pressure offset of 0.079 to recalculate 'Stream_m_Avg' -> the offset of 0.275 was measured at the new location of the probe, but we want depth at the original location , which is the metal pole in the stream (calculated 0.079 by subtracting 'Lvl_m_Avg' value at 9/8/12 13:15 from "Stream_m_Avg' at 9/8/12 13:00)
2014-11-13 21:15 | 84882 | 12.49 | 1.099 | 0.145 | 0.275 | 0.42 | 0.077 | 0.040033 | 1.132 | 26.31 | 4.95 | Questionable pressure sensor data; Used pressure offset of 0.079 to recalculate 'Stream_m_Avg' -> the offset of 0.275 was measured at the new location of the probe, but we want depth at the original location , which is the metal pole in the stream (calculated 0.079 by subtracting 'Lvl_m_Avg' value at 9/8/12 13:15 from "Stream_m_Avg' at 9/8/12 13:00)
2014-11-13 21:30 | 84883 | 12.49 | 1.1 | 0.146 | 0.275 | 0.421 | 0.076 | 0.039974 | 1.13 | 26.11 | 4.932 | Questionable pressure sensor data; Used pressure offset of 0.079 to recalculate 'Stream_m_Avg' -> the offset of 0.275 was measured at the new location of the probe, but we want depth at the original location , which is the metal pole in the stream (calculated 0.079 by subtracting 'Lvl_m_Avg' value at 9/8/12 13:15 from "Stream_m_Avg' at 9/8/12 13:00)
2014-11-13 21:45 | 84884 | 12.48 | 1.086 | 0.146 | 0.275 | 0.421 | 0.076 | 0.039931 | 1.107 | 26.17 | 4.924 | Questionable pressure sensor data; Used pressure offset of 0.079 to recalculate 'Stream_m_Avg' -> the offset of 0.275 was measured at the new location of the probe, but we want depth at the original location , which is the metal pole in the stream (calculated 0.079 by subtracting 'Lvl_m_Avg' value at 9/8/12 13:15 from "Stream_m_Avg' at 9/8/12 13:00)
2014-11-13 22:00 | 84885 | 12.47 | 1.071 | 0.147 | 0.275 | 0.422 | 0.076 | 0.039867 | 1.096 | 26.24 | 4.936 | Questionable pressure sensor data; Used pressure offset of 0.079 to recalculate 'Stream_m_Avg' -> the offset of 0.275 was measured at the new location of the probe, but we want depth at the original location , which is the metal pole in the stream (calculated 0.079 by subtracting 'Lvl_m_Avg' value at 9/8/12 13:15 from "Stream_m_Avg' at 9/8/12 13:00)
2014-11-13 22:15 | 84886 | 12.47 | 1.059 | 0.146 | 0.275 | 0.421 | 0.076 | 0.039837 | 1.072 | 26.17 | 4.937 | Questionable pressure sensor data; Used pressure offset of 0.079 to recalculate 'Stream_m_Avg' -> the offset of 0.275 was measured at the new location of the probe, but we want depth at the original location , which is the metal pole in the stream (calculated 0.079 by subtracting 'Lvl_m_Avg' value at 9/8/12 13:15 from "Stream_m_Avg' at 9/8/12 13:00)
2014-11-13 22:30 | 84887 | 12.47 | 1.047 | 0.147 | 0.275 | 0.422 | 0.076 | 0.03979 | 1.065 | 25.9 | 4.912 | Questionable pressure sensor data; Used pressure offset of 0.079 to recalculate 'Stream_m_Avg' -> the offset of 0.275 was measured at the new location of the probe, but we want depth at the original location , which is the metal pole in the stream (calculated 0.079 by subtracting 'Lvl_m_Avg' value at 9/8/12 13:15 from "Stream_m_Avg' at 9/8/12 13:00)
2014-11-13 22:45 | 84888 | 12.46 | 1.043 | 0.148 | 0.275 | 0.423 | 0.076 | 0.039754 | 1.066 | 25.97 | 4.881 | Questionable pressure sensor data; Used pressure offset of 0.079 to recalculate 'Stream_m_Avg' -> the offset of 0.275 was measured at the new location of the probe, but we want depth at the original location , which is the metal pole in the stream (calculated 0.079 by subtracting 'Lvl_m_Avg' value at 9/8/12 13:15 from "Stream_m_Avg' at 9/8/12 13:00)
2014-11-13 23:00 | 84889 | 12.45 | 1.049 | 0.148 | 0.275 | 0.423 | 0.076 | 0.039774 | 1.081 | 26.14 | 4.902 | Questionable pressure sensor data; Used pressure offset of 0.079 to recalculate 'Stream_m_Avg' -> the offset of 0.275 was measured at the new location of the probe, but we want depth at the original location , which is the metal pole in the stream (calculated 0.079 by subtracting 'Lvl_m_Avg' value at 9/8/12 13:15 from "Stream_m_Avg' at 9/8/12 13:00)
2014-11-13 23:15 | 84890 | 12.45 | 1.062 | 0.147 | 0.275 | 0.422 | 0.076 | 0.039791 | 1.099 | 26.31 | 4.937 | Questionable pressure sensor data; Used pressure offset of 0.079 to recalculate 'Stream_m_Avg' -> the offset of 0.275 was measured at the new location of the probe, but we want depth at the original location , which is the metal pole in the stream (calculated 0.079 by subtracting 'Lvl_m_Avg' value at 9/8/12 13:15 from "Stream_m_Avg' at 9/8/12 13:00)
2014-11-13 23:30 | 84891 | 12.44 | 1.078 | 0.146 | 0.275 | 0.421 | 0.076 | 0.03979 | 1.12 | 26.31 | 4.951 | Questionable pressure sensor data; Used pressure offset of 0.079 to recalculate 'Stream_m_Avg' -> the offset of 0.275 was measured at the new location of the probe, but we want depth at the original location , which is the metal pole in the stream (calculated 0.079 by subtracting 'Lvl_m_Avg' value at 9/8/12 13:15 from "Stream_m_Avg' at 9/8/12 13:00)
2014-11-13 23:45 | 84892 | 12.46 | 1.095 | 0.147 | 0.275 | 0.422 | 0.076 | 0.039805 | 1.136 | 26.38 | 4.964 | Questionable pressure sensor data; Used pressure offset of 0.079 to recalculate 'Stream_m_Avg' -> the offset of 0.275 was measured at the new location of the probe, but we want depth at the original location , which is the metal pole in the stream (calculated 0.079 by subtracting 'Lvl_m_Avg' value at 9/8/12 13:15 from "Stream_m_Avg' at 9/8/12 13:00)
2014-11-14 | 84893 | 12.43 | 1.113 | 0.147 | 0.275 | 0.422 | 0.076 | 0.039814 | 1.162 | 26.44 | 4.971 | Questionable pressure sensor data; Used pressure offset of 0.079 to recalculate 'Stream_m_Avg' -> the offset of 0.275 was measured at the new location of the probe, but we want depth at the original location , which is the metal pole in the stream (calculated 0.079 by subtracting 'Lvl_m_Avg' value at 9/8/12 13:15 from "Stream_m_Avg' at 9/8/12 13:00)
2014-11-14 00:15 | 84894 | 12.43 | 1.136 | 0.147 | 0.275 | 0.422 | 0.076 | 0.039864 | 1.184 | 26.44 | 4.977 | Questionable pressure sensor data; Used pressure offset of 0.079 to recalculate 'Stream_m_Avg' -> the offset of 0.275 was measured at the new location of the probe, but we want depth at the original location , which is the metal pole in the stream (calculated 0.079 by subtracting 'Lvl_m_Avg' value at 9/8/12 13:15 from "Stream_m_Avg' at 9/8/12 13:00)
2014-11-14 00:30 | 84895 | 12.42 | 1.159 | 0.145 | 0.275 | 0.42 | 0.076 | 0.039897 | 1.214 | 26.38 | 4.968 | Questionable pressure sensor data; Used pressure offset of 0.079 to recalculate 'Stream_m_Avg' -> the offset of 0.275 was measured at the new location of the probe, but we want depth at the original location , which is the metal pole in the stream (calculated 0.079 by subtracting 'Lvl_m_Avg' value at 9/8/12 13:15 from "Stream_m_Avg' at 9/8/12 13:00)
2014-11-14 00:45 | 84896 | 12.41 | 1.181 | 0.146 | 0.275 | 0.421 | 0.076 | 0.039911 | 1.231 | 26.24 | 4.951 | Questionable pressure sensor data; Used pressure offset of 0.079 to recalculate 'Stream_m_Avg' -> the offset of 0.275 was measured at the new location of the probe, but we want depth at the original location , which is the metal pole in the stream (calculated 0.079 by subtracting 'Lvl_m_Avg' value at 9/8/12 13:15 from "Stream_m_Avg' at 9/8/12 13:00)
2014-11-14 01:00 | 84897 | 12.41 | 1.202 | 0.143 | 0.275 | 0.418 | 0.076 | 0.039917 | 1.256 | 26.11 | 4.925 | Questionable pressure sensor data; Used pressure offset of 0.079 to recalculate 'Stream_m_Avg' -> the offset of 0.275 was measured at the new location of the probe, but we want depth at the original location , which is the metal pole in the stream (calculated 0.079 by subtracting 'Lvl_m_Avg' value at 9/8/12 13:15 from "Stream_m_Avg' at 9/8/12 13:00)
2014-11-14 01:15 | 84898 | 12.38 | 1.221 | 0.141 | 0.275 | 0.416 | 0.076 | 0.039947 | 1.269 | 26.04 | 4.903 | Questionable pressure sensor data; Used pressure offset of 0.079 to recalculate 'Stream_m_Avg' -> the offset of 0.275 was measured at the new location of the probe, but we want depth at the original location , which is the metal pole in the stream (calculated 0.079 by subtracting 'Lvl_m_Avg' value at 9/8/12 13:15 from "Stream_m_Avg' at 9/8/12 13:00)
2014-11-14 01:30 | 84899 | 12.38 | 1.235 | 0.14 | 0.275 | 0.415 | 0.076 | 0.039944 | 1.288 | 26.17 | 4.91 | Questionable pressure sensor data; Used pressure offset of 0.079 to recalculate 'Stream_m_Avg' -> the offset of 0.275 was measured at the new location of the probe, but we want depth at the original location , which is the metal pole in the stream (calculated 0.079 by subtracting 'Lvl_m_Avg' value at 9/8/12 13:15 from "Stream_m_Avg' at 9/8/12 13:00)
2014-11-14 01:45 | 84900 | 12.37 | 1.248 | 0.14 | 0.275 | 0.415 | 0.076 | 0.03995 | 1.295 | 26.24 | 4.933 | Questionable pressure sensor data; Used pressure offset of 0.079 to recalculate 'Stream_m_Avg' -> the offset of 0.275 was measured at the new location of the probe, but we want depth at the original location , which is the metal pole in the stream (calculated 0.079 by subtracting 'Lvl_m_Avg' value at 9/8/12 13:15 from "Stream_m_Avg' at 9/8/12 13:00)
2014-11-14 02:00 | 84901 | 12.37 | 1.258 | 0.14 | 0.275 | 0.415 | 0.076 | 0.039974 | 1.301 | 26.31 | 4.949 | Questionable pressure sensor data; Used pressure offset of 0.079 to recalculate 'Stream_m_Avg' -> the offset of 0.275 was measured at the new location of the probe, but we want depth at the original location , which is the metal pole in the stream (calculated 0.079 by subtracting 'Lvl_m_Avg' value at 9/8/12 13:15 from "Stream_m_Avg' at 9/8/12 13:00)
2014-11-14 02:15 | 84902 | 12.34 | 1.267 | 0.141 | 0.275 | 0.416 | 0.076 | 0.039951 | 1.306 | 26.31 | 4.953 | Questionable pressure sensor data; Used pressure offset of 0.079 to recalculate 'Stream_m_Avg' -> the offset of 0.275 was measured at the new location of the probe, but we want depth at the original location , which is the metal pole in the stream (calculated 0.079 by subtracting 'Lvl_m_Avg' value at 9/8/12 13:15 from "Stream_m_Avg' at 9/8/12 13:00)
2014-11-14 02:30 | 84903 | 12.34 | 1.273 | 0.143 | 0.275 | 0.418 | 0.076 | 0.039937 | 1.312 | 26.17 | 4.935 | Questionable pressure sensor data; Used pressure offset of 0.079 to recalculate 'Stream_m_Avg' -> the offset of 0.275 was measured at the new location of the probe, but we want depth at the original location , which is the metal pole in the stream (calculated 0.079 by subtracting 'Lvl_m_Avg' value at 9/8/12 13:15 from "Stream_m_Avg' at 9/8/12 13:00)
2014-11-14 02:45 | 84904 | 12.33 | 1.271 | 0.143 | 0.275 | 0.418 | 0.076 | 0.039919 | 1.306 | 26.17 | 4.928 | Questionable pressure sensor data; Used pressure offset of 0.079 to recalculate 'Stream_m_Avg' -> the offset of 0.275 was measured at the new location of the probe, but we want depth at the original location , which is the metal pole in the stream (calculated 0.079 by subtracting 'Lvl_m_Avg' value at 9/8/12 13:15 from "Stream_m_Avg' at 9/8/12 13:00)
2014-11-14 03:00 | 84905 | 12.31 | 1.274 | 0.143 | 0.275 | 0.418 | 0.076 | 0.039928 | 1.308 | 26.04 | 4.916 | Questionable pressure sensor data; Used pressure offset of 0.079 to recalculate 'Stream_m_Avg' -> the offset of 0.275 was measured at the new location of the probe, but we want depth at the original location , which is the metal pole in the stream (calculated 0.079 by subtracting 'Lvl_m_Avg' value at 9/8/12 13:15 from "Stream_m_Avg' at 9/8/12 13:00)
2014-11-14 03:15 | 84906 | 12.31 | 1.276 | 0.143 | 0.275 | 0.418 | 0.076 | 0.039908 | 1.309 | 25.9 | 4.881 | Questionable pressure sensor data; Used pressure offset of 0.079 to recalculate 'Stream_m_Avg' -> the offset of 0.275 was measured at the new location of the probe, but we want depth at the original location , which is the metal pole in the stream (calculated 0.079 by subtracting 'Lvl_m_Avg' value at 9/8/12 13:15 from "Stream_m_Avg' at 9/8/12 13:00)
2014-11-14 03:30 | 84907 | 12.3 | 1.279 | 0.144 | 0.275 | 0.419 | 0.076 | 0.0399 | 1.314 | 25.97 | 4.88 | Questionable pressure sensor data; Used pressure offset of 0.079 to recalculate 'Stream_m_Avg' -> the offset of 0.275 was measured at the new location of the probe, but we want depth at the original location , which is the metal pole in the stream (calculated 0.079 by subtracting 'Lvl_m_Avg' value at 9/8/12 13:15 from "Stream_m_Avg' at 9/8/12 13:00)
2014-11-14 03:45 | 84908 | 12.29 | 1.286 | 0.144 | 0.275 | 0.419 | 0.076 | 0.039888 | 1.322 | 25.97 | 4.888 | Questionable pressure sensor data; Used pressure offset of 0.079 to recalculate 'Stream_m_Avg' -> the offset of 0.275 was measured at the new location of the probe, but we want depth at the original location , which is the metal pole in the stream (calculated 0.079 by subtracting 'Lvl_m_Avg' value at 9/8/12 13:15 from "Stream_m_Avg' at 9/8/12 13:00)
2014-11-14 04:00 | 84909 | 12.28 | 1.292 | 0.144 | 0.275 | 0.419 | 0.076 | 0.039889 | 1.331 | 26.04 | 4.896 | Questionable pressure sensor data; Used pressure offset of 0.079 to recalculate 'Stream_m_Avg' -> the offset of 0.275 was measured at the new location of the probe, but we want depth at the original location , which is the metal pole in the stream (calculated 0.079 by subtracting 'Lvl_m_Avg' value at 9/8/12 13:15 from "Stream_m_Avg' at 9/8/12 13:00)
2014-11-14 04:15 | 84910 | 12.27 | 1.301 | 0.143 | 0.275 | 0.418 | 0.076 | 0.039866 | 1.341 | 26.04 | 4.9 | Questionable pressure sensor data; Used pressure offset of 0.079 to recalculate 'Stream_m_Avg' -> the offset of 0.275 was measured at the new location of the probe, but we want depth at the original location , which is the metal pole in the stream (calculated 0.079 by subtracting 'Lvl_m_Avg' value at 9/8/12 13:15 from "Stream_m_Avg' at 9/8/12 13:00)
2014-11-14 04:30 | 84911 | 12.27 | 1.312 | 0.143 | 0.275 | 0.418 | 0.076 | 0.03988 | 1.357 | 26.11 | 4.908 | Questionable pressure sensor data; Used pressure offset of 0.079 to recalculate 'Stream_m_Avg' -> the offset of 0.275 was measured at the new location of the probe, but we want depth at the original location , which is the metal pole in the stream (calculated 0.079 by subtracting 'Lvl_m_Avg' value at 9/8/12 13:15 from "Stream_m_Avg' at 9/8/12 13:00)
2014-11-14 04:45 | 84912 | 12.27 | 1.324 | 0.144 | 0.275 | 0.419 | 0.076 | 0.039889 | 1.371 | 26.14 | 4.921 | Questionable pressure sensor data; Used pressure offset of 0.079 to recalculate 'Stream_m_Avg' -> the offset of 0.275 was measured at the new location of the probe, but we want depth at the original location , which is the metal pole in the stream (calculated 0.079 by subtracting 'Lvl_m_Avg' value at 9/8/12 13:15 from "Stream_m_Avg' at 9/8/12 13:00)
2014-11-14 05:00 | 84913 | 12.27 | 1.334 | 0.143 | 0.275 | 0.418 | 0.076 | 0.039897 | 1.376 | 26.24 | 4.913 | Questionable pressure sensor data; Used pressure offset of 0.079 to recalculate 'Stream_m_Avg' -> the offset of 0.275 was measured at the new location of the probe, but we want depth at the original location , which is the metal pole in the stream (calculated 0.079 by subtracting 'Lvl_m_Avg' value at 9/8/12 13:15 from "Stream_m_Avg' at 9/8/12 13:00)
2014-11-14 05:15 | 84914 | 12.26 | 1.346 | 0.141 | 0.275 | 0.416 | 0.076 | 0.039908 | 1.393 | 26.31 | 4.947 | Questionable pressure sensor data; Used pressure offset of 0.079 to recalculate 'Stream_m_Avg' -> the offset of 0.275 was measured at the new location of the probe, but we want depth at the original location , which is the metal pole in the stream (calculated 0.079 by subtracting 'Lvl_m_Avg' value at 9/8/12 13:15 from "Stream_m_Avg' at 9/8/12 13:00)
2014-11-14 05:30 | 84915 | 12.25 | 1.352 | 0.142 | 0.275 | 0.417 | 0.076 | 0.039884 | 1.391 | 26.31 | 4.948 | Questionable pressure sensor data; Used pressure offset of 0.079 to recalculate 'Stream_m_Avg' -> the offset of 0.275 was measured at the new location of the probe, but we want depth at the original location , which is the metal pole in the stream (calculated 0.079 by subtracting 'Lvl_m_Avg' value at 9/8/12 13:15 from "Stream_m_Avg' at 9/8/12 13:00)
2014-11-14 05:45 | 84916 | 12.26 | 1.354 | 0.144 | 0.275 | 0.419 | 0.076 | 0.039891 | 1.389 | 26.38 | 4.963 | Questionable pressure sensor data; Used pressure offset of 0.079 to recalculate 'Stream_m_Avg' -> the offset of 0.275 was measured at the new location of the probe, but we want depth at the original location , which is the metal pole in the stream (calculated 0.079 by subtracting 'Lvl_m_Avg' value at 9/8/12 13:15 from "Stream_m_Avg' at 9/8/12 13:00)
2014-11-14 06:00 | 84917 | 12.26 | 1.359 | 0.147 | 0.275 | 0.422 | 0.076 | 0.039866 | 1.397 | 26.58 | 4.987 | Questionable pressure sensor data; Used pressure offset of 0.079 to recalculate 'Stream_m_Avg' -> the offset of 0.275 was measured at the new location of the probe, but we want depth at the original location , which is the metal pole in the stream (calculated 0.079 by subtracting 'Lvl_m_Avg' value at 9/8/12 13:15 from "Stream_m_Avg' at 9/8/12 13:00)
2014-11-14 06:15 | 84918 | 12.26 | 1.368 | 0.146 | 0.275 | 0.421 | 0.076 | 0.039896 | 1.411 | 26.71 | 5.019 | Questionable pressure sensor data; Used pressure offset of 0.079 to recalculate 'Stream_m_Avg' -> the offset of 0.275 was measured at the new location of the probe, but we want depth at the original location , which is the metal pole in the stream (calculated 0.079 by subtracting 'Lvl_m_Avg' value at 9/8/12 13:15 from "Stream_m_Avg' at 9/8/12 13:00)
2014-11-14 06:30 | 84919 | 12.25 | 1.38 | 0.145 | 0.275 | 0.42 | 0.075 | 0.039894 | 1.422 | 26.78 | 5.033 | Questionable pressure sensor data; Used pressure offset of 0.079 to recalculate 'Stream_m_Avg' -> the offset of 0.275 was measured at the new location of the probe, but we want depth at the original location , which is the metal pole in the stream (calculated 0.079 by subtracting 'Lvl_m_Avg' value at 9/8/12 13:15 from "Stream_m_Avg' at 9/8/12 13:00)
2014-11-14 06:45 | 84920 | 12.26 | 1.391 | 0.146 | 0.275 | 0.421 | 0.076 | 0.039919 | 1.434 | 26.85 | 5.041 | Questionable pressure sensor data; Used pressure offset of 0.079 to recalculate 'Stream_m_Avg' -> the offset of 0.275 was measured at the new location of the probe, but we want depth at the original location , which is the metal pole in the stream (calculated 0.079 by subtracting 'Lvl_m_Avg' value at 9/8/12 13:15 from "Stream_m_Avg' at 9/8/12 13:00)
2014-11-14 07:00 | 84921 | 12.25 | 1.402 | 0.148 | 0.275 | 0.423 | 0.075 | 0.039928 | 1.444 | 26.85 | 5.053 | Questionable pressure sensor data; Used pressure offset of 0.079 to recalculate 'Stream_m_Avg' -> the offset of 0.275 was measured at the new location of the probe, but we want depth at the original location , which is the metal pole in the stream (calculated 0.079 by subtracting 'Lvl_m_Avg' value at 9/8/12 13:15 from "Stream_m_Avg' at 9/8/12 13:00)
2014-11-14 07:15 | 84922 | 12.25 | 1.413 | 0.147 | 0.275 | 0.422 | 0.075 | 0.039943 | 1.46 | 26.85 | 5.059 | Questionable pressure sensor data; Used pressure offset of 0.079 to recalculate 'Stream_m_Avg' -> the offset of 0.275 was measured at the new location of the probe, but we want depth at the original location , which is the metal pole in the stream (calculated 0.079 by subtracting 'Lvl_m_Avg' value at 9/8/12 13:15 from "Stream_m_Avg' at 9/8/12 13:00)
2014-11-14 07:30 | 84923 | 12.25 | 1.427 | 0.146 | 0.275 | 0.421 | 0.076 | 0.03997 | 1.468 | 26.85 | 5.063 | Questionable pressure sensor data; Used pressure offset of 0.079 to recalculate 'Stream_m_Avg' -> the offset of 0.275 was measured at the new location of the probe, but we want depth at the original location , which is the metal pole in the stream (calculated 0.079 by subtracting 'Lvl_m_Avg' value at 9/8/12 13:15 from "Stream_m_Avg' at 9/8/12 13:00)
2014-11-14 07:45 | 84924 | 12.25 | 1.44 | 0.145 | 0.275 | 0.42 | 0.075 | 0.039992 | 1.485 | 26.92 | 5.062 | Questionable pressure sensor data; Used pressure offset of 0.079 to recalculate 'Stream_m_Avg' -> the offset of 0.275 was measured at the new location of the probe, but we want depth at the original location , which is the metal pole in the stream (calculated 0.079 by subtracting 'Lvl_m_Avg' value at 9/8/12 13:15 from "Stream_m_Avg' at 9/8/12 13:00)
2014-11-14 08:00 | 84925 | 12.25 | 1.452 | 0.145 | 0.275 | 0.42 | 0.076 | 0.040056 | 1.496 | 26.85 | 5.065 | Questionable pressure sensor data; Used pressure offset of 0.079 to recalculate 'Stream_m_Avg' -> the offset of 0.275 was measured at the new location of the probe, but we want depth at the original location , which is the metal pole in the stream (calculated 0.079 by subtracting 'Lvl_m_Avg' value at 9/8/12 13:15 from "Stream_m_Avg' at 9/8/12 13:00)
2014-11-14 08:15 | 84926 | 12.25 | 1.464 | 0.145 | 0.275 | 0.42 | 0.075 | 0.040023 | 1.507 | 26.85 | 5.053 | Questionable pressure sensor data; Used pressure offset of 0.079 to recalculate 'Stream_m_Avg' -> the offset of 0.275 was measured at the new location of the probe, but we want depth at the original location , which is the metal pole in the stream (calculated 0.079 by subtracting 'Lvl_m_Avg' value at 9/8/12 13:15 from "Stream_m_Avg' at 9/8/12 13:00)
2014-11-14 08:30 | 84927 | 12.25 | 1.477 | 0.144 | 0.275 | 0.419 | 0.075 | 0.040027 | 1.521 | 26.88 | 5.062 | Questionable pressure sensor data; Used pressure offset of 0.079 to recalculate 'Stream_m_Avg' -> the offset of 0.275 was measured at the new location of the probe, but we want depth at the original location , which is the metal pole in the stream (calculated 0.079 by subtracting 'Lvl_m_Avg' value at 9/8/12 13:15 from "Stream_m_Avg' at 9/8/12 13:00)
2014-11-14 08:45 | 84928 | 12.26 | 1.494 | 0.141 | 0.275 | 0.416 | 0.075 | 0.040048 | 1.543 | 26.85 | 5.057 | Questionable pressure sensor data; Used pressure offset of 0.079 to recalculate 'Stream_m_Avg' -> the offset of 0.275 was measured at the new location of the probe, but we want depth at the original location , which is the metal pole in the stream (calculated 0.079 by subtracting 'Lvl_m_Avg' value at 9/8/12 13:15 from "Stream_m_Avg' at 9/8/12 13:00)
2014-11-14 09:00 | 84929 | 12.26 | 1.513 | 0.137 | 0.275 | 0.412 | 0.075 | 0.040051 | 1.569 | 26.98 | 5.065 | Questionable pressure sensor data; Used pressure offset of 0.079 to recalculate 'Stream_m_Avg' -> the offset of 0.275 was measured at the new location of the probe, but we want depth at the original location , which is the metal pole in the stream (calculated 0.079 by subtracting 'Lvl_m_Avg' value at 9/8/12 13:15 from "Stream_m_Avg' at 9/8/12 13:00)
2014-11-14 09:15 | 84930 | 12.28 | 1.539 | 0.134 | 0.275 | 0.409 | 0.075 | 0.040053 | 1.596 | 26.98 | 5.072 | Questionable pressure sensor data; Used pressure offset of 0.079 to recalculate 'Stream_m_Avg' -> the offset of 0.275 was measured at the new location of the probe, but we want depth at the original location , which is the metal pole in the stream (calculated 0.079 by subtracting 'Lvl_m_Avg' value at 9/8/12 13:15 from "Stream_m_Avg' at 9/8/12 13:00)
2014-11-14 09:30 | 84931 | 12.27 | 1.565 | 0.132 | 0.275 | 0.407 | 0.075 | 0.040108 | 1.621 | 26.92 | 5.071 | Questionable pressure sensor data; Used pressure offset of 0.079 to recalculate 'Stream_m_Avg' -> the offset of 0.275 was measured at the new location of the probe, but we want depth at the original location , which is the metal pole in the stream (calculated 0.079 by subtracting 'Lvl_m_Avg' value at 9/8/12 13:15 from "Stream_m_Avg' at 9/8/12 13:00)
2014-11-14 09:45 | 84932 | 12.29 | 1.593 | 0.126 | 0.275 | 0.401 | 0.075 | 0.040124 | 1.662 | 26.98 | 5.074 | Questionable pressure sensor data; Used pressure offset of 0.079 to recalculate 'Stream_m_Avg' -> the offset of 0.275 was measured at the new location of the probe, but we want depth at the original location , which is the metal pole in the stream (calculated 0.079 by subtracting 'Lvl_m_Avg' value at 9/8/12 13:15 from "Stream_m_Avg' at 9/8/12 13:00)
2014-11-14 10:00 | 84933 | 12.3 | 1.624 | 0.124 | 0.275 | 0.4 | 0.075 | 0.040161 | 1.689 | 26.98 | 5.073 | Questionable pressure sensor data; Used pressure offset of 0.079 to recalculate 'Stream_m_Avg' -> the offset of 0.275 was measured at the new location of the probe, but we want depth at the original location , which is the metal pole in the stream (calculated 0.079 by subtracting 'Lvl_m_Avg' value at 9/8/12 13:15 from "Stream_m_Avg' at 9/8/12 13:00)
2014-11-14 10:15 | 84934 | 12.36 | 1.66 | 0.119 | 0.275 | 0.394 | 0.075 | 0.040198 | 1.737 | 26.98 | 5.078 | Questionable pressure sensor data; Used pressure offset of 0.079 to recalculate 'Stream_m_Avg' -> the offset of 0.275 was measured at the new location of the probe, but we want depth at the original location , which is the metal pole in the stream (calculated 0.079 by subtracting 'Lvl_m_Avg' value at 9/8/12 13:15 from "Stream_m_Avg' at 9/8/12 13:00)
2014-11-14 10:30 | 84935 | 12.4 | 1.705 | 0.114 | 0.275 | 0.389 | 0.075 | 0.040212 | 1.787 | 26.95 | 5.076 | Questionable pressure sensor data; Used pressure offset of 0.079 to recalculate 'Stream_m_Avg' -> the offset of 0.275 was measured at the new location of the probe, but we want depth at the original location , which is the metal pole in the stream (calculated 0.079 by subtracting 'Lvl_m_Avg' value at 9/8/12 13:15 from "Stream_m_Avg' at 9/8/12 13:00)
2014-11-14 10:45 | 84936 | 12.43 | 1.752 | 0.111 | 0.275 | 0.386 | 0.075 | 0.040257 | 1.839 | 26.98 | 5.068 | Questionable pressure sensor data; Used pressure offset of 0.079 to recalculate 'Stream_m_Avg' -> the offset of 0.275 was measured at the new location of the probe, but we want depth at the original location , which is the metal pole in the stream (calculated 0.079 by subtracting 'Lvl_m_Avg' value at 9/8/12 13:15 from "Stream_m_Avg' at 9/8/12 13:00)
2014-11-14 11:00 | 84937 | 12.45 | 1.799 | 0.106 | 0.275 | 0.381 | 0.075 | 0.040326 | 1.885 | 26.98 | 5.077 | Questionable pressure sensor data; Used pressure offset of 0.079 to recalculate 'Stream_m_Avg' -> the offset of 0.275 was measured at the new location of the probe, but we want depth at the original location , which is the metal pole in the stream (calculated 0.079 by subtracting 'Lvl_m_Avg' value at 9/8/12 13:15 from "Stream_m_Avg' at 9/8/12 13:00)
2014-11-14 11:15 | 84938 | 13.02 | 1.862 | 0.092 | 0.275 | 0.367 | 0.075 | 0.040426 | 1.964 | 26.98 | 5.077 | Questionable pressure sensor data; Used pressure offset of 0.079 to recalculate 'Stream_m_Avg' -> the offset of 0.275 was measured at the new location of the probe, but we want depth at the original location , which is the metal pole in the stream (calculated 0.079 by subtracting 'Lvl_m_Avg' value at 9/8/12 13:15 from "Stream_m_Avg' at 9/8/12 13:00)
2014-11-14 11:30 | 84939 | 13.16 | 1.927 | 0.093 | 0.275 | 0.368 | 0.075 | 0.040555 | 2.031 | 26.91 | 5.073 | Questionable pressure sensor data; Used pressure offset of 0.079 to recalculate 'Stream_m_Avg' -> the offset of 0.275 was measured at the new location of the probe, but we want depth at the original location , which is the metal pole in the stream (calculated 0.079 by subtracting 'Lvl_m_Avg' value at 9/8/12 13:15 from "Stream_m_Avg' at 9/8/12 13:00)
2014-11-14 11:45 | 84940 | 13.15 | 1.99 | 0.098 | 0.275 | 0.373 | 0.075 | 0.040631 | 2.088 | 26.87 | 5.064 | Questionable pressure sensor data; Used pressure offset of 0.079 to recalculate 'Stream_m_Avg' -> the offset of 0.275 was measured at the new location of the probe, but we want depth at the original location , which is the metal pole in the stream (calculated 0.079 by subtracting 'Lvl_m_Avg' value at 9/8/12 13:15 from "Stream_m_Avg' at 9/8/12 13:00)
2014-11-14 12:00 | 84941 | 13.2 | 2.039 | 0.1 | 0.275 | 0.375 | 0.075 | 0.040658 | 2.136 | 26.84 | 5.058 | Questionable pressure sensor data; Used pressure offset of 0.079 to recalculate 'Stream_m_Avg' -> the offset of 0.275 was measured at the new location of the probe, but we want depth at the original location , which is the metal pole in the stream (calculated 0.079 by subtracting 'Lvl_m_Avg' value at 9/8/12 13:15 from "Stream_m_Avg' at 9/8/12 13:00)
2014-11-14 12:15 | 84942 | 13.21 | 2.097 | 0.1 | 0.275 | 0.375 | 0.075 | 0.040727 | 2.197 | 26.84 | 5.053 | Questionable pressure sensor data; Used pressure offset of 0.079 to recalculate 'Stream_m_Avg' -> the offset of 0.275 was measured at the new location of the probe, but we want depth at the original location , which is the metal pole in the stream (calculated 0.079 by subtracting 'Lvl_m_Avg' value at 9/8/12 13:15 from "Stream_m_Avg' at 9/8/12 13:00)
2014-11-14 12:30 | 84943 | 13.22 | 2.153 | 0.102 | 0.275 | 0.377 | 0.075 | 0.040814 | 2.252 | 26.84 | 5.046 | Questionable pressure sensor data; Used pressure offset of 0.079 to recalculate 'Stream_m_Avg' -> the offset of 0.275 was measured at the new location of the probe, but we want depth at the original location , which is the metal pole in the stream (calculated 0.079 by subtracting 'Lvl_m_Avg' value at 9/8/12 13:15 from "Stream_m_Avg' at 9/8/12 13:00)
2014-11-14 12:45 | 84944 | 13.19 | 2.218 | 0.102 | 0.275 | 0.377 | 0.075 | 0.040902 | 2.326 | 26.71 | 5.035 | Questionable pressure sensor data; Used pressure offset of 0.079 to recalculate 'Stream_m_Avg' -> the offset of 0.275 was measured at the new location of the probe, but we want depth at the original location , which is the metal pole in the stream (calculated 0.079 by subtracting 'Lvl_m_Avg' value at 9/8/12 13:15 from "Stream_m_Avg' at 9/8/12 13:00)
2014-11-14 13:00 | 84945 | 13.14 | 2.268 | 0.106 | 0.275 | 0.381 | 0.075 | 0.040958 | 2.358 | 26.71 | 5.026 | Questionable pressure sensor data; Used pressure offset of 0.079 to recalculate 'Stream_m_Avg' -> the offset of 0.275 was measured at the new location of the probe, but we want depth at the original location , which is the metal pole in the stream (calculated 0.079 by subtracting 'Lvl_m_Avg' value at 9/8/12 13:15 from "Stream_m_Avg' at 9/8/12 13:00)
2014-11-14 13:15 | 84946 | 13.14 | 2.301 | 0.111 | 0.275 | 0.386 | 0.075 | 0.04099 | 2.386 | 26.64 | 5.015 | Questionable pressure sensor data; Used pressure offset of 0.079 to recalculate 'Stream_m_Avg' -> the offset of 0.275 was measured at the new location of the probe, but we want depth at the original location , which is the metal pole in the stream (calculated 0.079 by subtracting 'Lvl_m_Avg' value at 9/8/12 13:15 from "Stream_m_Avg' at 9/8/12 13:00)
2014-11-14 13:30 | 84947 | 13.13 | 2.338 | 0.114 | 0.275 | 0.389 | 0.075 | 0.04104 | 2.425 | 26.64 | 5.013 | Questionable pressure sensor data; Used pressure offset of 0.079 to recalculate 'Stream_m_Avg' -> the offset of 0.275 was measured at the new location of the probe, but we want depth at the original location , which is the metal pole in the stream (calculated 0.079 by subtracting 'Lvl_m_Avg' value at 9/8/12 13:15 from "Stream_m_Avg' at 9/8/12 13:00)
2014-11-14 13:45 | 84948 | 13.23 | 2.378 | 0.111 | 0.275 | 0.386 | 0.075 | 0.041102 | 2.467 | 26.5 | 4.997 | Questionable pressure sensor data; Used pressure offset of 0.079 to recalculate 'Stream_m_Avg' -> the offset of 0.275 was measured at the new location of the probe, but we want depth at the original location , which is the metal pole in the stream (calculated 0.079 by subtracting 'Lvl_m_Avg' value at 9/8/12 13:15 from "Stream_m_Avg' at 9/8/12 13:00)
2014-11-14 14:00 | 84949 | 13.08 | 2.422 | 0.116 | 0.275 | 0.391 | 0.075 | 0.041146 | 2.507 | 26.5 | 4.987 | Questionable pressure sensor data; Used pressure offset of 0.079 to recalculate 'Stream_m_Avg' -> the offset of 0.275 was measured at the new location of the probe, but we want depth at the original location , which is the metal pole in the stream (calculated 0.079 by subtracting 'Lvl_m_Avg' value at 9/8/12 13:15 from "Stream_m_Avg' at 9/8/12 13:00)
2014-11-14 14:15 | 84950 | 12.97 | 2.446 | 0.129 | 0.275 | 0.404 | 0.075 | 0.04112 | 2.511 | 26.57 | 4.991 | Questionable pressure sensor data; Used pressure offset of 0.079 to recalculate 'Stream_m_Avg' -> the offset of 0.275 was measured at the new location of the probe, but we want depth at the original location , which is the metal pole in the stream (calculated 0.079 by subtracting 'Lvl_m_Avg' value at 9/8/12 13:15 from "Stream_m_Avg' at 9/8/12 13:00)
2014-11-14 14:30 | 84951 | 12.91 | 2.439 | 0.14 | 0.275 | 0.415 | 0.075 | 0.041064 | 2.491 | 26.57 | 5 | Questionable pressure sensor data; Used pressure offset of 0.079 to recalculate 'Stream_m_Avg' -> the offset of 0.275 was measured at the new location of the probe, but we want depth at the original location , which is the metal pole in the stream (calculated 0.079 by subtracting 'Lvl_m_Avg' value at 9/8/12 13:15 from "Stream_m_Avg' at 9/8/12 13:00)
2014-11-14 14:45 | 84952 | 12.86 | 2.43 | 0.145 | 0.275 | 0.42 | 0.075 | 0.041091 | 2.476 | 26.64 | 5.004 | Questionable pressure sensor data; Used pressure offset of 0.079 to recalculate 'Stream_m_Avg' -> the offset of 0.275 was measured at the new location of the probe, but we want depth at the original location , which is the metal pole in the stream (calculated 0.079 by subtracting 'Lvl_m_Avg' value at 9/8/12 13:15 from "Stream_m_Avg' at 9/8/12 13:00)
2014-11-14 15:00 | 84953 | 12.85 | 2.426 | 0.146 | 0.275 | 0.421 | 0.075 | 0.04107 | 2.47 | 26.57 | 5.003 | Questionable pressure sensor data; Used pressure offset of 0.079 to recalculate 'Stream_m_Avg' -> the offset of 0.275 was measured at the new location of the probe, but we want depth at the original location , which is the metal pole in the stream (calculated 0.079 by subtracting 'Lvl_m_Avg' value at 9/8/12 13:15 from "Stream_m_Avg' at 9/8/12 13:00)
2014-11-14 15:15 | 84954 | 12.8 | 2.423 | 0.147 | 0.275 | 0.422 | 0.075 | 0.041085 | 2.467 | 26.57 | 4.998 | Questionable pressure sensor data; Used pressure offset of 0.079 to recalculate 'Stream_m_Avg' -> the offset of 0.275 was measured at the new location of the probe, but we want depth at the original location , which is the metal pole in the stream (calculated 0.079 by subtracting 'Lvl_m_Avg' value at 9/8/12 13:15 from "Stream_m_Avg' at 9/8/12 13:00)
2014-11-14 15:30 | 84955 | 12.75 | 2.429 | 0.148 | 0.275 | 0.423 | 0.075 | 0.041018 | 2.481 | 26.5 | 4.99 | Questionable pressure sensor data; Used pressure offset of 0.079 to recalculate 'Stream_m_Avg' -> the offset of 0.275 was measured at the new location of the probe, but we want depth at the original location , which is the metal pole in the stream (calculated 0.079 by subtracting 'Lvl_m_Avg' value at 9/8/12 13:15 from "Stream_m_Avg' at 9/8/12 13:00)
2014-11-14 15:45 | 84956 | 12.68 | 2.44 | 0.152 | 0.275 | 0.427 | 0.075 | 0.041061 | 2.485 | 26.43 | 4.977 | Questionable pressure sensor data; Used pressure offset of 0.079 to recalculate 'Stream_m_Avg' -> the offset of 0.275 was measured at the new location of the probe, but we want depth at the original location , which is the metal pole in the stream (calculated 0.079 by subtracting 'Lvl_m_Avg' value at 9/8/12 13:15 from "Stream_m_Avg' at 9/8/12 13:00)
2014-11-14 16:00 | 84957 | 12.64 | 2.414 | 0.158 | 0.275 | 0.433 | 0.075 | 0.040958 | 2.423 | 26.37 | 4.973 | Questionable pressure sensor data; Used pressure offset of 0.079 to recalculate 'Stream_m_Avg' -> the offset of 0.275 was measured at the new location of the probe, but we want depth at the original location , which is the metal pole in the stream (calculated 0.079 by subtracting 'Lvl_m_Avg' value at 9/8/12 13:15 from "Stream_m_Avg' at 9/8/12 13:00)
2014-11-14 16:15 | 84958 | 12.6 | 2.331 | 0.163 | 0.275 | 0.438 | 0.075 | 0.040809 | 2.317 | 26.37 | 4.963 | Questionable pressure sensor data; Used pressure offset of 0.079 to recalculate 'Stream_m_Avg' -> the offset of 0.275 was measured at the new location of the probe, but we want depth at the original location , which is the metal pole in the stream (calculated 0.079 by subtracting 'Lvl_m_Avg' value at 9/8/12 13:15 from "Stream_m_Avg' at 9/8/12 13:00)
2014-11-14 16:30 | 84959 | 12.55 | 2.258 | 0.165 | 0.275 | 0.44 | 0.075 | 0.040676 | 2.244 | 26.37 | 4.974 | Questionable pressure sensor data; Used pressure offset of 0.079 to recalculate 'Stream_m_Avg' -> the offset of 0.275 was measured at the new location of the probe, but we want depth at the original location , which is the metal pole in the stream (calculated 0.079 by subtracting 'Lvl_m_Avg' value at 9/8/12 13:15 from "Stream_m_Avg' at 9/8/12 13:00)
2014-11-14 16:45 | 84960 | 12.49 | 2.208 | 0.167 | 0.275 | 0.442 | 0.075 | 0.040641 | 2.201 | 26.43 | 4.971 | Questionable pressure sensor data; Used pressure offset of 0.079 to recalculate 'Stream_m_Avg' -> the offset of 0.275 was measured at the new location of the probe, but we want depth at the original location , which is the metal pole in the stream (calculated 0.079 by subtracting 'Lvl_m_Avg' value at 9/8/12 13:15 from "Stream_m_Avg' at 9/8/12 13:00)
2014-11-14 17:00 | 84961 | 12.46 | 2.182 | 0.169 | 0.275 | 0.444 | 0.075 | 0.040588 | 2.191 | 26.57 | 4.993 | Questionable pressure sensor data; Used pressure offset of 0.079 to recalculate 'Stream_m_Avg' -> the offset of 0.275 was measured at the new location of the probe, but we want depth at the original location , which is the metal pole in the stream (calculated 0.079 by subtracting 'Lvl_m_Avg' value at 9/8/12 13:15 from "Stream_m_Avg' at 9/8/12 13:00)
2014-11-14 17:15 | 84962 | 12.42 | 2.175 | 0.171 | 0.275 | 0.446 | 0.075 | 0.040636 | 2.194 | 26.64 | 5.012 | Questionable pressure sensor data; Used pressure offset of 0.079 to recalculate 'Stream_m_Avg' -> the offset of 0.275 was measured at the new location of the probe, but we want depth at the original location , which is the metal pole in the stream (calculated 0.079 by subtracting 'Lvl_m_Avg' value at 9/8/12 13:15 from "Stream_m_Avg' at 9/8/12 13:00)
2014-11-14 17:30 | 84963 | 12.39 | 2.183 | 0.173 | 0.275 | 0.448 | 0.075 | 0.040679 | 2.211 | 26.43 | 5 | Questionable pressure sensor data; Used pressure offset of 0.079 to recalculate 'Stream_m_Avg' -> the offset of 0.275 was measured at the new location of the probe, but we want depth at the original location , which is the metal pole in the stream (calculated 0.079 by subtracting 'Lvl_m_Avg' value at 9/8/12 13:15 from "Stream_m_Avg' at 9/8/12 13:00)
2014-11-14 17:45 | 84964 | 12.38 | 2.193 | 0.173 | 0.275 | 0.448 | 0.075 | 0.040738 | 2.232 | 26.3 | 4.952 | Questionable pressure sensor data; Used pressure offset of 0.079 to recalculate 'Stream_m_Avg' -> the offset of 0.275 was measured at the new location of the probe, but we want depth at the original location , which is the metal pole in the stream (calculated 0.079 by subtracting 'Lvl_m_Avg' value at 9/8/12 13:15 from "Stream_m_Avg' at 9/8/12 13:00)
2014-11-14 18:00 | 84965 | 12.38 | 2.216 | 0.173 | 0.275 | 0.448 | 0.075 | 0.04079 | 2.268 | 26.16 | 4.942 | Questionable pressure sensor data; Used pressure offset of 0.079 to recalculate 'Stream_m_Avg' -> the offset of 0.275 was measured at the new location of the probe, but we want depth at the original location , which is the metal pole in the stream (calculated 0.079 by subtracting 'Lvl_m_Avg' value at 9/8/12 13:15 from "Stream_m_Avg' at 9/8/12 13:00)
2014-11-14 18:15 | 84966 | 12.36 | 2.235 | 0.171 | 0.275 | 0.446 | 0.075 | 0.040817 | 2.288 | 26.03 | 4.908 | Questionable pressure sensor data; Used pressure offset of 0.079 to recalculate 'Stream_m_Avg' -> the offset of 0.275 was measured at the new location of the probe, but we want depth at the original location , which is the metal pole in the stream (calculated 0.079 by subtracting 'Lvl_m_Avg' value at 9/8/12 13:15 from "Stream_m_Avg' at 9/8/12 13:00)
2014-11-14 18:30 | 84967 | 12.34 | 2.254 | 0.169 | 0.275 | 0.444 | 0.075 | 0.040875 | 2.316 | 26.03 | 4.901 | Questionable pressure sensor data; Used pressure offset of 0.079 to recalculate 'Stream_m_Avg' -> the offset of 0.275 was measured at the new location of the probe, but we want depth at the original location , which is the metal pole in the stream (calculated 0.079 by subtracting 'Lvl_m_Avg' value at 9/8/12 13:15 from "Stream_m_Avg' at 9/8/12 13:00)
2014-11-14 18:45 | 84968 | 12.33 | 2.279 | 0.169 | 0.275 | 0.444 | 0.075 | 0.040877 | 2.344 | 26.1 | 4.901 | Questionable pressure sensor data; Used pressure offset of 0.079 to recalculate 'Stream_m_Avg' -> the offset of 0.275 was measured at the new location of the probe, but we want depth at the original location , which is the metal pole in the stream (calculated 0.079 by subtracting 'Lvl_m_Avg' value at 9/8/12 13:15 from "Stream_m_Avg' at 9/8/12 13:00)
2014-11-14 19:00 | 84969 | 12.32 | 2.299 | 0.167 | 0.275 | 0.442 | 0.075 | 0.040985 | 2.356 | 26.1 | 4.911 | Questionable pressure sensor data; Used pressure offset of 0.079 to recalculate 'Stream_m_Avg' -> the offset of 0.275 was measured at the new location of the probe, but we want depth at the original location , which is the metal pole in the stream (calculated 0.079 by subtracting 'Lvl_m_Avg' value at 9/8/12 13:15 from "Stream_m_Avg' at 9/8/12 13:00)
2014-11-14 19:15 | 84970 | 12.32 | 2.316 | 0.166 | 0.275 | 0.441 | 0.075 | 0.040959 | 2.369 | 26.1 | 4.913 | Questionable pressure sensor data; Used pressure offset of 0.079 to recalculate 'Stream_m_Avg' -> the offset of 0.275 was measured at the new location of the probe, but we want depth at the original location , which is the metal pole in the stream (calculated 0.079 by subtracting 'Lvl_m_Avg' value at 9/8/12 13:15 from "Stream_m_Avg' at 9/8/12 13:00)
2014-11-14 19:30 | 84971 | 12.31 | 2.329 | 0.166 | 0.275 | 0.441 | 0.075 | 0.040974 | 2.383 | 26.03 | 4.902 | Questionable pressure sensor data; Used pressure offset of 0.079 to recalculate 'Stream_m_Avg' -> the offset of 0.275 was measured at the new location of the probe, but we want depth at the original location , which is the metal pole in the stream (calculated 0.079 by subtracting 'Lvl_m_Avg' value at 9/8/12 13:15 from "Stream_m_Avg' at 9/8/12 13:00)
2014-11-14 19:45 | 84972 | 12.31 | 2.336 | 0.168 | 0.275 | 0.443 | 0.075 | 0.041034 | 2.387 | 25.96 | 4.89 | Questionable pressure sensor data; Used pressure offset of 0.079 to recalculate 'Stream_m_Avg' -> the offset of 0.275 was measured at the new location of the probe, but we want depth at the original location , which is the metal pole in the stream (calculated 0.079 by subtracting 'Lvl_m_Avg' value at 9/8/12 13:15 from "Stream_m_Avg' at 9/8/12 13:00)
2014-11-14 20:00 | 84973 | 12.31 | 2.339 | 0.169 | 0.275 | 0.444 | 0.075 | 0.041069 | 2.383 | 25.96 | 4.887 | Questionable pressure sensor data; Used pressure offset of 0.079 to recalculate 'Stream_m_Avg' -> the offset of 0.275 was measured at the new location of the probe, but we want depth at the original location , which is the metal pole in the stream (calculated 0.079 by subtracting 'Lvl_m_Avg' value at 9/8/12 13:15 from "Stream_m_Avg' at 9/8/12 13:00)
2014-11-14 20:15 | 84974 | 12.31 | 2.34 | 0.172 | 0.275 | 0.447 | 0.075 | 0.041029 | 2.387 | 25.96 | 4.887 | Questionable pressure sensor data; Used pressure offset of 0.079 to recalculate 'Stream_m_Avg' -> the offset of 0.275 was measured at the new location of the probe, but we want depth at the original location , which is the metal pole in the stream (calculated 0.079 by subtracting 'Lvl_m_Avg' value at 9/8/12 13:15 from "Stream_m_Avg' at 9/8/12 13:00)
2014-11-14 20:30 | 84975 | 12.31 | 2.335 | 0.174 | 0.275 | 0.449 | 0.075 | 0.040994 | 2.369 | 25.96 | 4.886 | Questionable pressure sensor data; Used pressure offset of 0.079 to recalculate 'Stream_m_Avg' -> the offset of 0.275 was measured at the new location of the probe, but we want depth at the original location , which is the metal pole in the stream (calculated 0.079 by subtracting 'Lvl_m_Avg' value at 9/8/12 13:15 from "Stream_m_Avg' at 9/8/12 13:00)
2014-11-14 20:45 | 84976 | 12.3 | 2.314 | 0.174 | 0.275 | 0.449 | 0.075 | 0.040932 | 2.338 | 25.96 | 4.886 | Questionable pressure sensor data; Used pressure offset of 0.079 to recalculate 'Stream_m_Avg' -> the offset of 0.275 was measured at the new location of the probe, but we want depth at the original location , which is the metal pole in the stream (calculated 0.079 by subtracting 'Lvl_m_Avg' value at 9/8/12 13:15 from "Stream_m_Avg' at 9/8/12 13:00)
2014-11-14 21:00 | 84977 | 12.3 | 2.286 | 0.174 | 0.275 | 0.449 | 0.075 | 0.040926 | 2.307 | 26.1 | 4.897 | Questionable pressure sensor data; Used pressure offset of 0.079 to recalculate 'Stream_m_Avg' -> the offset of 0.275 was measured at the new location of the probe, but we want depth at the original location , which is the metal pole in the stream (calculated 0.079 by subtracting 'Lvl_m_Avg' value at 9/8/12 13:15 from "Stream_m_Avg' at 9/8/12 13:00)
2014-11-14 21:15 | 84978 | 12.29 | 2.261 | 0.174 | 0.275 | 0.449 | 0.075 | 0.04093 | 2.284 | 26.03 | 4.902 | Questionable pressure sensor data; Used pressure offset of 0.079 to recalculate 'Stream_m_Avg' -> the offset of 0.275 was measured at the new location of the probe, but we want depth at the original location , which is the metal pole in the stream (calculated 0.079 by subtracting 'Lvl_m_Avg' value at 9/8/12 13:15 from "Stream_m_Avg' at 9/8/12 13:00)
2014-11-14 21:30 | 84979 | 12.29 | 2.24 | 0.175 | 0.275 | 0.45 | 0.075 | 0.04091 | 2.264 | 26 | 4.897 | Questionable pressure sensor data; Used pressure offset of 0.079 to recalculate 'Stream_m_Avg' -> the offset of 0.275 was measured at the new location of the probe, but we want depth at the original location , which is the metal pole in the stream (calculated 0.079 by subtracting 'Lvl_m_Avg' value at 9/8/12 13:15 from "Stream_m_Avg' at 9/8/12 13:00)
2014-11-14 21:45 | 84980 | 12.29 | 2.222 | 0.175 | 0.275 | 0.45 | 0.075 | 0.040885 | 2.243 | 26.03 | 4.892 | Questionable pressure sensor data; Used pressure offset of 0.079 to recalculate 'Stream_m_Avg' -> the offset of 0.275 was measured at the new location of the probe, but we want depth at the original location , which is the metal pole in the stream (calculated 0.079 by subtracting 'Lvl_m_Avg' value at 9/8/12 13:15 from "Stream_m_Avg' at 9/8/12 13:00)
2014-11-14 22:00 | 84981 | 12.29 | 2.205 | 0.175 | 0.275 | 0.45 | 0.075 | 0.04085 | 2.229 | 26.16 | 4.909 | Questionable pressure sensor data; Used pressure offset of 0.079 to recalculate 'Stream_m_Avg' -> the offset of 0.275 was measured at the new location of the probe, but we want depth at the original location , which is the metal pole in the stream (calculated 0.079 by subtracting 'Lvl_m_Avg' value at 9/8/12 13:15 from "Stream_m_Avg' at 9/8/12 13:00)
2014-11-14 22:15 | 84982 | 12.29 | 2.179 | 0.177 | 0.275 | 0.452 | 0.075 | 0.040786 | 2.196 | 26.23 | 4.932 | Questionable pressure sensor data; Used pressure offset of 0.079 to recalculate 'Stream_m_Avg' -> the offset of 0.275 was measured at the new location of the probe, but we want depth at the original location , which is the metal pole in the stream (calculated 0.079 by subtracting 'Lvl_m_Avg' value at 9/8/12 13:15 from "Stream_m_Avg' at 9/8/12 13:00)
2014-11-14 22:30 | 84983 | 12.29 | 2.148 | 0.18 | 0.275 | 0.455 | 0.075 | 0.040716 | 2.165 | 26.16 | 4.936 | Questionable pressure sensor data; Used pressure offset of 0.079 to recalculate 'Stream_m_Avg' -> the offset of 0.275 was measured at the new location of the probe, but we want depth at the original location , which is the metal pole in the stream (calculated 0.079 by subtracting 'Lvl_m_Avg' value at 9/8/12 13:15 from "Stream_m_Avg' at 9/8/12 13:00)
2014-11-14 22:45 | 84984 | 12.29 | 2.121 | 0.183 | 0.275 | 0.458 | 0.075 | 0.040715 | 2.133 | 26.16 | 4.924 | Questionable pressure sensor data; Used pressure offset of 0.079 to recalculate 'Stream_m_Avg' -> the offset of 0.275 was measured at the new location of the probe, but we want depth at the original location , which is the metal pole in the stream (calculated 0.079 by subtracting 'Lvl_m_Avg' value at 9/8/12 13:15 from "Stream_m_Avg' at 9/8/12 13:00)
2014-11-14 23:00 | 84985 | 12.29 | 2.092 | 0.187 | 0.275 | 0.462 | 0.075 | 0.04067 | 2.102 | 26.27 | 4.927 | Questionable pressure sensor data; Used pressure offset of 0.079 to recalculate 'Stream_m_Avg' -> the offset of 0.275 was measured at the new location of the probe, but we want depth at the original location , which is the metal pole in the stream (calculated 0.079 by subtracting 'Lvl_m_Avg' value at 9/8/12 13:15 from "Stream_m_Avg' at 9/8/12 13:00)
2014-11-14 23:15 | 84986 | 12.29 | 2.066 | 0.189 | 0.275 | 0.464 | 0.075 | 0.040627 | 2.074 | 26.37 | 4.951 | Questionable pressure sensor data; Used pressure offset of 0.079 to recalculate 'Stream_m_Avg' -> the offset of 0.275 was measured at the new location of the probe, but we want depth at the original location , which is the metal pole in the stream (calculated 0.079 by subtracting 'Lvl_m_Avg' value at 9/8/12 13:15 from "Stream_m_Avg' at 9/8/12 13:00)
2014-11-14 23:30 | 84987 | 12.29 | 2.036 | 0.194 | 0.275 | 0.469 | 0.075 | 0.040538 | 2.039 | 26.37 | 4.963 | Questionable pressure sensor data; Used pressure offset of 0.079 to recalculate 'Stream_m_Avg' -> the offset of 0.275 was measured at the new location of the probe, but we want depth at the original location , which is the metal pole in the stream (calculated 0.079 by subtracting 'Lvl_m_Avg' value at 9/8/12 13:15 from "Stream_m_Avg' at 9/8/12 13:00)
2014-11-14 23:45 | 84988 | 12.28 | 1.994 | 0.196 | 0.275 | 0.471 | 0.075 | 0.040509 | 1.992 | 26.44 | 4.969 | Questionable pressure sensor data; Used pressure offset of 0.079 to recalculate 'Stream_m_Avg' -> the offset of 0.275 was measured at the new location of the probe, but we want depth at the original location , which is the metal pole in the stream (calculated 0.079 by subtracting 'Lvl_m_Avg' value at 9/8/12 13:15 from "Stream_m_Avg' at 9/8/12 13:00)
2014-11-15 | 84989 | 12.28 | 1.953 | 0.191 | 0.275 | 0.466 | 0.075 | 0.040481 | 1.949 | 26.37 | 4.967 | Questionable pressure sensor data; Used pressure offset of 0.079 to recalculate 'Stream_m_Avg' -> the offset of 0.275 was measured at the new location of the probe, but we want depth at the original location , which is the metal pole in the stream (calculated 0.079 by subtracting 'Lvl_m_Avg' value at 9/8/12 13:15 from "Stream_m_Avg' at 9/8/12 13:00)
2014-11-15 00:15 | 84990 | 12.28 | 1.92 | 0.184 | 0.275 | 0.459 | 0.075 | 0.040441 | 1.922 | 26.37 | 4.963 | Questionable pressure sensor data; Used pressure offset of 0.079 to recalculate 'Stream_m_Avg' -> the offset of 0.275 was measured at the new location of the probe, but we want depth at the original location , which is the metal pole in the stream (calculated 0.079 by subtracting 'Lvl_m_Avg' value at 9/8/12 13:15 from "Stream_m_Avg' at 9/8/12 13:00)
2014-11-15 00:30 | 84991 | 12.27 | 1.901 | 0.175 | 0.275 | 0.45 | 0.075 | 0.040443 | 1.911 | 26.37 | 4.956 | Questionable pressure sensor data; Used pressure offset of 0.079 to recalculate 'Stream_m_Avg' -> the offset of 0.275 was measured at the new location of the probe, but we want depth at the original location , which is the metal pole in the stream (calculated 0.079 by subtracting 'Lvl_m_Avg' value at 9/8/12 13:15 from "Stream_m_Avg' at 9/8/12 13:00)
2014-11-15 00:45 | 84992 | 12.28 | 1.89 | 0.166 | 0.275 | 0.441 | 0.075 | 0.040433 | 1.908 | 26.3 | 4.952 | Questionable pressure sensor data; Used pressure offset of 0.079 to recalculate 'Stream_m_Avg' -> the offset of 0.275 was measured at the new location of the probe, but we want depth at the original location , which is the metal pole in the stream (calculated 0.079 by subtracting 'Lvl_m_Avg' value at 9/8/12 13:15 from "Stream_m_Avg' at 9/8/12 13:00)
2014-11-15 01:00 | 84993 | 12.27 | 1.885 | 0.161 | 0.275 | 0.436 | 0.075 | 0.040452 | 1.909 | 26.27 | 4.95 | Questionable pressure sensor data; Used pressure offset of 0.079 to recalculate 'Stream_m_Avg' -> the offset of 0.275 was measured at the new location of the probe, but we want depth at the original location , which is the metal pole in the stream (calculated 0.079 by subtracting 'Lvl_m_Avg' value at 9/8/12 13:15 from "Stream_m_Avg' at 9/8/12 13:00)
2014-11-15 01:15 | 84994 | 12.28 | 1.887 | 0.159 | 0.275 | 0.434 | 0.075 | 0.040486 | 1.918 | 26.3 | 4.95 | Questionable pressure sensor data; Used pressure offset of 0.079 to recalculate 'Stream_m_Avg' -> the offset of 0.275 was measured at the new location of the probe, but we want depth at the original location , which is the metal pole in the stream (calculated 0.079 by subtracting 'Lvl_m_Avg' value at 9/8/12 13:15 from "Stream_m_Avg' at 9/8/12 13:00)
2014-11-15 01:30 | 84995 | 12.28 | 1.895 | 0.158 | 0.275 | 0.433 | 0.075 | 0.040508 | 1.932 | 26.3 | 4.951 | Questionable pressure sensor data; Used pressure offset of 0.079 to recalculate 'Stream_m_Avg' -> the offset of 0.275 was measured at the new location of the probe, but we want depth at the original location , which is the metal pole in the stream (calculated 0.079 by subtracting 'Lvl_m_Avg' value at 9/8/12 13:15 from "Stream_m_Avg' at 9/8/12 13:00)
2014-11-15 01:45 | 84996 | 12.28 | 1.902 | 0.157 | 0.275 | 0.432 | 0.075 | 0.040496 | 1.941 | 26.37 | 4.964 | Questionable pressure sensor data; Used pressure offset of 0.079 to recalculate 'Stream_m_Avg' -> the offset of 0.275 was measured at the new location of the probe, but we want depth at the original location , which is the metal pole in the stream (calculated 0.079 by subtracting 'Lvl_m_Avg' value at 9/8/12 13:15 from "Stream_m_Avg' at 9/8/12 13:00)
2014-11-15 02:00 | 84997 | 12.28 | 1.906 | 0.156 | 0.275 | 0.431 | 0.075 | 0.040506 | 1.942 | 26.51 | 4.98 | Questionable pressure sensor data; Used pressure offset of 0.079 to recalculate 'Stream_m_Avg' -> the offset of 0.275 was measured at the new location of the probe, but we want depth at the original location , which is the metal pole in the stream (calculated 0.079 by subtracting 'Lvl_m_Avg' value at 9/8/12 13:15 from "Stream_m_Avg' at 9/8/12 13:00)
2014-11-15 02:15 | 84998 | 12.28 | 1.906 | 0.156 | 0.275 | 0.432 | 0.075 | 0.040498 | 1.945 | 26.51 | 4.989 | Questionable pressure sensor data; Used pressure offset of 0.079 to recalculate 'Stream_m_Avg' -> the offset of 0.275 was measured at the new location of the probe, but we want depth at the original location , which is the metal pole in the stream (calculated 0.079 by subtracting 'Lvl_m_Avg' value at 9/8/12 13:15 from "Stream_m_Avg' at 9/8/12 13:00)
2014-11-15 02:30 | 84999 | 12.28 | 1.903 | 0.158 | 0.275 | 0.433 | 0.075 | 0.040527 | 1.942 | 26.51 | 4.989 | Questionable pressure sensor data; Used pressure offset of 0.079 to recalculate 'Stream_m_Avg' -> the offset of 0.275 was measured at the new location of the probe, but we want depth at the original location , which is the metal pole in the stream (calculated 0.079 by subtracting 'Lvl_m_Avg' value at 9/8/12 13:15 from "Stream_m_Avg' at 9/8/12 13:00)
2014-11-15 02:45 | 85000 | 12.27 | 1.902 | 0.159 | 0.275 | 0.434 | 0.075 | 0.040531 | 1.934 | 26.51 | 4.989 | Questionable pressure sensor data; Used pressure offset of 0.079 to recalculate 'Stream_m_Avg' -> the offset of 0.275 was measured at the new location of the probe, but we want depth at the original location , which is the metal pole in the stream (calculated 0.079 by subtracting 'Lvl_m_Avg' value at 9/8/12 13:15 from "Stream_m_Avg' at 9/8/12 13:00)
2014-11-15 03:00 | 85001 | 12.27 | 1.899 | 0.161 | 0.275 | 0.436 | 0.075 | 0.040512 | 1.934 | 26.57 | 4.996 | Questionable pressure sensor data; Used pressure offset of 0.079 to recalculate 'Stream_m_Avg' -> the offset of 0.275 was measured at the new location of the probe, but we want depth at the original location , which is the metal pole in the stream (calculated 0.079 by subtracting 'Lvl_m_Avg' value at 9/8/12 13:15 from "Stream_m_Avg' at 9/8/12 13:00)
2014-11-15 03:15 | 85002 | 12.27 | 1.894 | 0.164 | 0.275 | 0.439 | 0.075 | 0.040548 | 1.925 | 26.64 | 5.009 | Questionable pressure sensor data; Used pressure offset of 0.079 to recalculate 'Stream_m_Avg' -> the offset of 0.275 was measured at the new location of the probe, but we want depth at the original location , which is the metal pole in the stream (calculated 0.079 by subtracting 'Lvl_m_Avg' value at 9/8/12 13:15 from "Stream_m_Avg' at 9/8/12 13:00)
2014-11-15 03:30 | 85003 | 12.27 | 1.888 | 0.165 | 0.275 | 0.44 | 0.075 | 0.040557 | 1.918 | 26.64 | 5.018 | Questionable pressure sensor data; Used pressure offset of 0.079 to recalculate 'Stream_m_Avg' -> the offset of 0.275 was measured at the new location of the probe, but we want depth at the original location , which is the metal pole in the stream (calculated 0.079 by subtracting 'Lvl_m_Avg' value at 9/8/12 13:15 from "Stream_m_Avg' at 9/8/12 13:00)
2014-11-15 03:45 | 85004 | 12.27 | 1.882 | 0.166 | 0.275 | 0.441 | 0.075 | 0.040558 | 1.908 | 26.78 | 5.023 | Questionable pressure sensor data; Used pressure offset of 0.079 to recalculate 'Stream_m_Avg' -> the offset of 0.275 was measured at the new location of the probe, but we want depth at the original location , which is the metal pole in the stream (calculated 0.079 by subtracting 'Lvl_m_Avg' value at 9/8/12 13:15 from "Stream_m_Avg' at 9/8/12 13:00)
2014-11-15 04:00 | 85005 | 12.27 | 1.873 | 0.166 | 0.275 | 0.441 | 0.075 | 0.040544 | 1.902 | 26.74 | 5.036 | Questionable pressure sensor data; Used pressure offset of 0.079 to recalculate 'Stream_m_Avg' -> the offset of 0.275 was measured at the new location of the probe, but we want depth at the original location , which is the metal pole in the stream (calculated 0.079 by subtracting 'Lvl_m_Avg' value at 9/8/12 13:15 from "Stream_m_Avg' at 9/8/12 13:00)
2014-11-15 04:15 | 85006 | 12.27 | 1.862 | 0.165 | 0.275 | 0.44 | 0.075 | 0.04056 | 1.888 | 26.91 | 5.046 | Questionable pressure sensor data; Used pressure offset of 0.079 to recalculate 'Stream_m_Avg' -> the offset of 0.275 was measured at the new location of the probe, but we want depth at the original location , which is the metal pole in the stream (calculated 0.079 by subtracting 'Lvl_m_Avg' value at 9/8/12 13:15 from "Stream_m_Avg' at 9/8/12 13:00)
2014-11-15 04:30 | 85007 | 12.27 | 1.848 | 0.165 | 0.275 | 0.44 | 0.075 | 0.040575 | 1.873 | 26.95 | 5.065 | Questionable pressure sensor data; Used pressure offset of 0.079 to recalculate 'Stream_m_Avg' -> the offset of 0.275 was measured at the new location of the probe, but we want depth at the original location , which is the metal pole in the stream (calculated 0.079 by subtracting 'Lvl_m_Avg' value at 9/8/12 13:15 from "Stream_m_Avg' at 9/8/12 13:00)
2014-11-15 04:45 | 85008 | 12.26 | 1.836 | 0.165 | 0.275 | 0.44 | 0.076 | 0.04058 | 1.861 | 26.91 | 5.067 | Questionable pressure sensor data; Used pressure offset of 0.079 to recalculate 'Stream_m_Avg' -> the offset of 0.275 was measured at the new location of the probe, but we want depth at the original location , which is the metal pole in the stream (calculated 0.079 by subtracting 'Lvl_m_Avg' value at 9/8/12 13:15 from "Stream_m_Avg' at 9/8/12 13:00)
2014-11-15 05:00 | 85009 | 12.27 | 1.827 | 0.164 | 0.275 | 0.439 | 0.076 | 0.040563 | 1.854 | 26.92 | 5.063 | Questionable pressure sensor data; Used pressure offset of 0.079 to recalculate 'Stream_m_Avg' -> the offset of 0.275 was measured at the new location of the probe, but we want depth at the original location , which is the metal pole in the stream (calculated 0.079 by subtracting 'Lvl_m_Avg' value at 9/8/12 13:15 from "Stream_m_Avg' at 9/8/12 13:00)
2014-11-15 05:15 | 85010 | 12.27 | 1.821 | 0.161 | 0.275 | 0.436 | 0.076 | 0.040541 | 1.845 | 26.92 | 5.065 | Questionable pressure sensor data; Used pressure offset of 0.079 to recalculate 'Stream_m_Avg' -> the offset of 0.275 was measured at the new location of the probe, but we want depth at the original location , which is the metal pole in the stream (calculated 0.079 by subtracting 'Lvl_m_Avg' value at 9/8/12 13:15 from "Stream_m_Avg' at 9/8/12 13:00)
2014-11-15 05:30 | 85011 | 12.27 | 1.814 | 0.16 | 0.275 | 0.435 | 0.076 | 0.040543 | 1.837 | 26.85 | 5.061 | Questionable pressure sensor data; Used pressure offset of 0.079 to recalculate 'Stream_m_Avg' -> the offset of 0.275 was measured at the new location of the probe, but we want depth at the original location , which is the metal pole in the stream (calculated 0.079 by subtracting 'Lvl_m_Avg' value at 9/8/12 13:15 from "Stream_m_Avg' at 9/8/12 13:00)
2014-11-15 05:45 | 85012 | 12.27 | 1.802 | 0.158 | 0.275 | 0.433 | 0.076 | 0.040537 | 1.822 | 27.05 | 5.078 | Questionable pressure sensor data; Used pressure offset of 0.079 to recalculate 'Stream_m_Avg' -> the offset of 0.275 was measured at the new location of the probe, but we want depth at the original location , which is the metal pole in the stream (calculated 0.079 by subtracting 'Lvl_m_Avg' value at 9/8/12 13:15 from "Stream_m_Avg' at 9/8/12 13:00)
2014-11-15 06:00 | 85013 | 12.27 | 1.794 | 0.158 | 0.275 | 0.433 | 0.076 | 0.040571 | 1.82 | 27.19 | 5.107 | Questionable pressure sensor data; Used pressure offset of 0.079 to recalculate 'Stream_m_Avg' -> the offset of 0.275 was measured at the new location of the probe, but we want depth at the original location , which is the metal pole in the stream (calculated 0.079 by subtracting 'Lvl_m_Avg' value at 9/8/12 13:15 from "Stream_m_Avg' at 9/8/12 13:00)
2014-11-15 06:15 | 85014 | 12.27 | 1.788 | 0.159 | 0.275 | 0.434 | 0.076 | 0.040561 | 1.814 | 27.26 | 5.127 | Questionable pressure sensor data; Used pressure offset of 0.079 to recalculate 'Stream_m_Avg' -> the offset of 0.275 was measured at the new location of the probe, but we want depth at the original location , which is the metal pole in the stream (calculated 0.079 by subtracting 'Lvl_m_Avg' value at 9/8/12 13:15 from "Stream_m_Avg' at 9/8/12 13:00)
2014-11-15 06:30 | 85015 | 12.27 | 1.783 | 0.158 | 0.275 | 0.433 | 0.076 | 0.040567 | 1.811 | 27.19 | 5.123 | Questionable pressure sensor data; Used pressure offset of 0.079 to recalculate 'Stream_m_Avg' -> the offset of 0.275 was measured at the new location of the probe, but we want depth at the original location , which is the metal pole in the stream (calculated 0.079 by subtracting 'Lvl_m_Avg' value at 9/8/12 13:15 from "Stream_m_Avg' at 9/8/12 13:00)
2014-11-15 06:45 | 85016 | 12.27 | 1.773 | 0.158 | 0.275 | 0.433 | 0.076 | 0.040574 | 1.796 | 27.19 | 5.117 | Questionable pressure sensor data; Used pressure offset of 0.079 to recalculate 'Stream_m_Avg' -> the offset of 0.275 was measured at the new location of the probe, but we want depth at the original location , which is the metal pole in the stream (calculated 0.079 by subtracting 'Lvl_m_Avg' value at 9/8/12 13:15 from "Stream_m_Avg' at 9/8/12 13:00)
2014-11-15 07:00 | 85017 | 12.27 | 1.766 | 0.158 | 0.275 | 0.433 | 0.076 | 0.040589 | 1.792 | 27.19 | 5.117 | Questionable pressure sensor data; Used pressure offset of 0.079 to recalculate 'Stream_m_Avg' -> the offset of 0.275 was measured at the new location of the probe, but we want depth at the original location , which is the metal pole in the stream (calculated 0.079 by subtracting 'Lvl_m_Avg' value at 9/8/12 13:15 from "Stream_m_Avg' at 9/8/12 13:00)
2014-11-15 07:15 | 85018 | 12.27 | 1.758 | 0.158 | 0.275 | 0.433 | 0.076 | 0.040591 | 1.786 | 27.19 | 5.116 | Questionable pressure sensor data; Used pressure offset of 0.079 to recalculate 'Stream_m_Avg' -> the offset of 0.275 was measured at the new location of the probe, but we want depth at the original location , which is the metal pole in the stream (calculated 0.079 by subtracting 'Lvl_m_Avg' value at 9/8/12 13:15 from "Stream_m_Avg' at 9/8/12 13:00)
2014-11-15 07:30 | 85019 | 12.26 | 1.747 | 0.159 | 0.275 | 0.434 | 0.076 | 0.040582 | 1.767 | 27.19 | 5.116 | Questionable pressure sensor data; Used pressure offset of 0.079 to recalculate 'Stream_m_Avg' -> the offset of 0.275 was measured at the new location of the probe, but we want depth at the original location , which is the metal pole in the stream (calculated 0.079 by subtracting 'Lvl_m_Avg' value at 9/8/12 13:15 from "Stream_m_Avg' at 9/8/12 13:00)
2014-11-15 07:45 | 85020 | 12.27 | 1.736 | 0.159 | 0.275 | 0.434 | 0.076 | 0.040543 | 1.758 | 27.19 | 5.117 | Questionable pressure sensor data; Used pressure offset of 0.079 to recalculate 'Stream_m_Avg' -> the offset of 0.275 was measured at the new location of the probe, but we want depth at the original location , which is the metal pole in the stream (calculated 0.079 by subtracting 'Lvl_m_Avg' value at 9/8/12 13:15 from "Stream_m_Avg' at 9/8/12 13:00)
2014-11-15 08:00 | 85021 | 12.26 | 1.727 | 0.16 | 0.275 | 0.435 | 0.076 | 0.04055 | 1.75 | 27.12 | 5.115 | Questionable pressure sensor data; Used pressure offset of 0.079 to recalculate 'Stream_m_Avg' -> the offset of 0.275 was measured at the new location of the probe, but we want depth at the original location , which is the metal pole in the stream (calculated 0.079 by subtracting 'Lvl_m_Avg' value at 9/8/12 13:15 from "Stream_m_Avg' at 9/8/12 13:00)
2014-11-15 08:15 | 85022 | 12.26 | 1.719 | 0.159 | 0.275 | 0.434 | 0.076 | 0.040554 | 1.746 | 27.22 | 5.115 | Questionable pressure sensor data; Used pressure offset of 0.079 to recalculate 'Stream_m_Avg' -> the offset of 0.275 was measured at the new location of the probe, but we want depth at the original location , which is the metal pole in the stream (calculated 0.079 by subtracting 'Lvl_m_Avg' value at 9/8/12 13:15 from "Stream_m_Avg' at 9/8/12 13:00)
2014-11-15 08:30 | 85023 | 12.26 | 1.713 | 0.158 | 0.275 | 0.433 | 0.076 | 0.040531 | 1.734 | 27.19 | 5.119 | Questionable pressure sensor data; Used pressure offset of 0.079 to recalculate 'Stream_m_Avg' -> the offset of 0.275 was measured at the new location of the probe, but we want depth at the original location , which is the metal pole in the stream (calculated 0.079 by subtracting 'Lvl_m_Avg' value at 9/8/12 13:15 from "Stream_m_Avg' at 9/8/12 13:00)
2014-11-15 08:45 | 85024 | 12.26 | 1.709 | 0.156 | 0.275 | 0.431 | 0.076 | 0.040514 | 1.736 | 27.12 | 5.12 | Questionable pressure sensor data; Used pressure offset of 0.079 to recalculate 'Stream_m_Avg' -> the offset of 0.275 was measured at the new location of the probe, but we want depth at the original location , which is the metal pole in the stream (calculated 0.079 by subtracting 'Lvl_m_Avg' value at 9/8/12 13:15 from "Stream_m_Avg' at 9/8/12 13:00)
2014-11-15 09:00 | 85025 | 12.29 | 1.71 | 0.153 | 0.275 | 0.428 | 0.076 | 0.040495 | 1.742 | 26.65 | 5.056 | Questionable pressure sensor data; Used pressure offset of 0.079 to recalculate 'Stream_m_Avg' -> the offset of 0.275 was measured at the new location of the probe, but we want depth at the original location , which is the metal pole in the stream (calculated 0.079 by subtracting 'Lvl_m_Avg' value at 9/8/12 13:15 from "Stream_m_Avg' at 9/8/12 13:00)
2014-11-15 09:15 | 85026 | 12.3 | 1.716 | 0.15 | 0.275 | 0.425 | 0.076 | 0.040523 | 1.753 | 26.38 | 4.988 | Questionable pressure sensor data; Used pressure offset of 0.079 to recalculate 'Stream_m_Avg' -> the offset of 0.275 was measured at the new location of the probe, but we want depth at the original location , which is the metal pole in the stream (calculated 0.079 by subtracting 'Lvl_m_Avg' value at 9/8/12 13:15 from "Stream_m_Avg' at 9/8/12 13:00)
2014-11-15 09:30 | 85027 | 12.32 | 1.73 | 0.145 | 0.275 | 0.42 | 0.076 | 0.040519 | 1.77 | 26.24 | 4.948 | Questionable pressure sensor data; Used pressure offset of 0.079 to recalculate 'Stream_m_Avg' -> the offset of 0.275 was measured at the new location of the probe, but we want depth at the original location , which is the metal pole in the stream (calculated 0.079 by subtracting 'Lvl_m_Avg' value at 9/8/12 13:15 from "Stream_m_Avg' at 9/8/12 13:00)
2014-11-15 09:45 | 85028 | 12.38 | 1.744 | 0.14 | 0.275 | 0.415 | 0.076 | 0.040521 | 1.791 | 26.1 | 4.925 | Questionable pressure sensor data; Used pressure offset of 0.079 to recalculate 'Stream_m_Avg' -> the offset of 0.275 was measured at the new location of the probe, but we want depth at the original location , which is the metal pole in the stream (calculated 0.079 by subtracting 'Lvl_m_Avg' value at 9/8/12 13:15 from "Stream_m_Avg' at 9/8/12 13:00)
2014-11-15 10:00 | 85029 | 12.43 | 1.771 | 0.138 | 0.275 | 0.413 | 0.076 | 0.040575 | 1.823 | 26.03 | 4.909 | Questionable pressure sensor data; Used pressure offset of 0.079 to recalculate 'Stream_m_Avg' -> the offset of 0.275 was measured at the new location of the probe, but we want depth at the original location , which is the metal pole in the stream (calculated 0.079 by subtracting 'Lvl_m_Avg' value at 9/8/12 13:15 from "Stream_m_Avg' at 9/8/12 13:00)
2014-11-15 10:15 | 85030 | 12.38 | 1.781 | 0.148 | 0.275 | 0.423 | 0.076 | 0.040554 | 1.82 | 26.1 | 4.908 | Questionable pressure sensor data; Used pressure offset of 0.079 to recalculate 'Stream_m_Avg' -> the offset of 0.275 was measured at the new location of the probe, but we want depth at the original location , which is the metal pole in the stream (calculated 0.079 by subtracting 'Lvl_m_Avg' value at 9/8/12 13:15 from "Stream_m_Avg' at 9/8/12 13:00)
2014-11-15 10:30 | 85031 | 12.38 | 1.77 | 0.159 | 0.275 | 0.434 | 0.076 | 0.040534 | 1.802 | 26.17 | 4.924 | Questionable pressure sensor data; Used pressure offset of 0.079 to recalculate 'Stream_m_Avg' -> the offset of 0.275 was measured at the new location of the probe, but we want depth at the original location , which is the metal pole in the stream (calculated 0.079 by subtracting 'Lvl_m_Avg' value at 9/8/12 13:15 from "Stream_m_Avg' at 9/8/12 13:00)
2014-11-15 10:45 | 85032 | 12.41 | 1.777 | 0.16 | 0.275 | 0.435 | 0.076 | 0.040555 | 1.82 | 26.11 | 4.915 | Questionable pressure sensor data; Used pressure offset of 0.079 to recalculate 'Stream_m_Avg' -> the offset of 0.275 was measured at the new location of the probe, but we want depth at the original location , which is the metal pole in the stream (calculated 0.079 by subtracting 'Lvl_m_Avg' value at 9/8/12 13:15 from "Stream_m_Avg' at 9/8/12 13:00)
2014-11-15 11:00 | 85033 | 12.53 | 1.792 | 0.158 | 0.275 | 0.433 | 0.076 | 0.040603 | 1.829 | 26.11 | 4.909 | Questionable pressure sensor data; Used pressure offset of 0.079 to recalculate 'Stream_m_Avg' -> the offset of 0.275 was measured at the new location of the probe, but we want depth at the original location , which is the metal pole in the stream (calculated 0.079 by subtracting 'Lvl_m_Avg' value at 9/8/12 13:15 from "Stream_m_Avg' at 9/8/12 13:00)
2014-11-15 11:15 | 85034 | 12.75 | 1.78 | 0.148 | 0.275 | 0.423 | 0.076 | 0.040609 | 1.808 | 26.31 | 4.935 | Questionable pressure sensor data; Used pressure offset of 0.079 to recalculate 'Stream_m_Avg' -> the offset of 0.275 was measured at the new location of the probe, but we want depth at the original location , which is the metal pole in the stream (calculated 0.079 by subtracting 'Lvl_m_Avg' value at 9/8/12 13:15 from "Stream_m_Avg' at 9/8/12 13:00)
2014-11-15 11:30 | 85035 | 13.17 | 1.785 | 0.121 | 0.275 | 0.396 | 0.076 | 0.040617 | 1.832 | 25.9 | 4.908 | Questionable pressure sensor data; Used pressure offset of 0.079 to recalculate 'Stream_m_Avg' -> the offset of 0.275 was measured at the new location of the probe, but we want depth at the original location , which is the metal pole in the stream (calculated 0.079 by subtracting 'Lvl_m_Avg' value at 9/8/12 13:15 from "Stream_m_Avg' at 9/8/12 13:00)
2014-11-15 11:45 | 85036 | 13.64 | 1.82 | 0.097 | 0.275 | 0.372 | 0.076 | 0.040655 | 1.885 | 25.83 | 4.875 | Questionable pressure sensor data; Used pressure offset of 0.079 to recalculate 'Stream_m_Avg' -> the offset of 0.275 was measured at the new location of the probe, but we want depth at the original location , which is the metal pole in the stream (calculated 0.079 by subtracting 'Lvl_m_Avg' value at 9/8/12 13:15 from "Stream_m_Avg' at 9/8/12 13:00)
2014-11-15 12:00 | 85037 | 13.75 | 1.876 | 0.075 | 0.275 | 0.35 | 0.076 | 0.040732 | 1.967 | 25.76 | 4.857 | Questionable pressure sensor data; Used pressure offset of 0.079 to recalculate 'Stream_m_Avg' -> the offset of 0.275 was measured at the new location of the probe, but we want depth at the original location , which is the metal pole in the stream (calculated 0.079 by subtracting 'Lvl_m_Avg' value at 9/8/12 13:15 from "Stream_m_Avg' at 9/8/12 13:00)
2014-11-15 12:15 | 85038 | 13.48 | 1.95 | 0.075 | 0.275 | 0.35 | 0.076 | 0.040847 | 2.048 | 25.83 | 4.85 | Questionable pressure sensor data; Used pressure offset of 0.079 to recalculate 'Stream_m_Avg' -> the offset of 0.275 was measured at the new location of the probe, but we want depth at the original location , which is the metal pole in the stream (calculated 0.079 by subtracting 'Lvl_m_Avg' value at 9/8/12 13:15 from "Stream_m_Avg' at 9/8/12 13:00)
2014-11-15 12:30 | 85039 | 13.29 | 2.027 | 0.102 | 0.275 | 0.377 | 0.075 | 0.040933 | 2.136 | 25.96 | 4.88 | Questionable pressure sensor data; Used pressure offset of 0.079 to recalculate 'Stream_m_Avg' -> the offset of 0.275 was measured at the new location of the probe, but we want depth at the original location , which is the metal pole in the stream (calculated 0.079 by subtracting 'Lvl_m_Avg' value at 9/8/12 13:15 from "Stream_m_Avg' at 9/8/12 13:00)
2014-11-15 12:45 | 85040 | 13.2 | 2.102 | 0.119 | 0.275 | 0.394 | 0.075 | 0.041058 | 2.206 | 25.69 | 4.863 | Questionable pressure sensor data; Used pressure offset of 0.079 to recalculate 'Stream_m_Avg' -> the offset of 0.275 was measured at the new location of the probe, but we want depth at the original location , which is the metal pole in the stream (calculated 0.079 by subtracting 'Lvl_m_Avg' value at 9/8/12 13:15 from "Stream_m_Avg' at 9/8/12 13:00)
2014-11-15 13:00 | 85041 | 13.68 | 2.173 | 0.108 | 0.275 | 0.383 | 0.076 | 0.041205 | 2.283 | 25.56 | 4.822 | Questionable pressure sensor data; Used pressure offset of 0.079 to recalculate 'Stream_m_Avg' -> the offset of 0.275 was measured at the new location of the probe, but we want depth at the original location , which is the metal pole in the stream (calculated 0.079 by subtracting 'Lvl_m_Avg' value at 9/8/12 13:15 from "Stream_m_Avg' at 9/8/12 13:00)
2014-11-15 13:15 | 85042 | 13.65 | 2.263 | 0.075 | 0.275 | 0.35 | 0.075 | 0.04132 | 2.379 | 25.22 | 4.789 | Questionable pressure sensor data; Used pressure offset of 0.079 to recalculate 'Stream_m_Avg' -> the offset of 0.275 was measured at the new location of the probe, but we want depth at the original location , which is the metal pole in the stream (calculated 0.079 by subtracting 'Lvl_m_Avg' value at 9/8/12 13:15 from "Stream_m_Avg' at 9/8/12 13:00)
2014-11-15 13:30 | 85043 | 13.61 | 2.329 | 0.07 | 0.275 | 0.345 | 0.075 | 0.041427 | 2.445 | 24.74 | 4.696 | Questionable pressure sensor data; Used pressure offset of 0.079 to recalculate 'Stream_m_Avg' -> the offset of 0.275 was measured at the new location of the probe, but we want depth at the original location , which is the metal pole in the stream (calculated 0.079 by subtracting 'Lvl_m_Avg' value at 9/8/12 13:15 from "Stream_m_Avg' at 9/8/12 13:00)
2014-11-15 13:45 | 85044 | 13.49 | 2.383 | 0.092 | 0.275 | 0.367 | 0.075 | 0.041503 | 2.491 | 24.74 | 4.642 | Questionable pressure sensor data; Used pressure offset of 0.079 to recalculate 'Stream_m_Avg' -> the offset of 0.275 was measured at the new location of the probe, but we want depth at the original location , which is the metal pole in the stream (calculated 0.079 by subtracting 'Lvl_m_Avg' value at 9/8/12 13:15 from "Stream_m_Avg' at 9/8/12 13:00)
2014-11-15 14:00 | 85045 | 13.65 | 2.43 | 0.078 | 0.275 | 0.353 | 0.076 | 0.04162 | 2.536 | 24.57 | 4.642 | Questionable pressure sensor data; Used pressure offset of 0.079 to recalculate 'Stream_m_Avg' -> the offset of 0.275 was measured at the new location of the probe, but we want depth at the original location , which is the metal pole in the stream (calculated 0.079 by subtracting 'Lvl_m_Avg' value at 9/8/12 13:15 from "Stream_m_Avg' at 9/8/12 13:00)
2014-11-15 14:15 | 85046 | 13.6 | 2.482 | 0.072 | 0.275 | 0.347 | 0.076 | 0.04172 | 2.585 | 24.47 | 4.624 | Questionable pressure sensor data; Used pressure offset of 0.079 to recalculate 'Stream_m_Avg' -> the offset of 0.275 was measured at the new location of the probe, but we want depth at the original location , which is the metal pole in the stream (calculated 0.079 by subtracting 'Lvl_m_Avg' value at 9/8/12 13:15 from "Stream_m_Avg' at 9/8/12 13:00)
2014-11-15 14:30 | 85047 | 13.59 | 2.517 | 0.084 | 0.275 | 0.359 | 0.076 | 0.041741 | 2.607 | 24.3 | 4.59 | Questionable pressure sensor data; Used pressure offset of 0.079 to recalculate 'Stream_m_Avg' -> the offset of 0.275 was measured at the new location of the probe, but we want depth at the original location , which is the metal pole in the stream (calculated 0.079 by subtracting 'Lvl_m_Avg' value at 9/8/12 13:15 from "Stream_m_Avg' at 9/8/12 13:00)
2014-11-15 14:45 | 85048 | 13.49 | 2.531 | 0.105 | 0.275 | 0.38 | 0.076 | 0.041775 | 2.603 | 24.26 | 4.566 | Questionable pressure sensor data; Used pressure offset of 0.079 to recalculate 'Stream_m_Avg' -> the offset of 0.275 was measured at the new location of the probe, but we want depth at the original location , which is the metal pole in the stream (calculated 0.079 by subtracting 'Lvl_m_Avg' value at 9/8/12 13:15 from "Stream_m_Avg' at 9/8/12 13:00)
2014-11-15 15:00 | 85049 | 13.35 | 2.524 | 0.148 | 0.275 | 0.423 | 0.076 | 0.041761 | 2.577 | 24.33 | 4.572 | Questionable pressure sensor data; Used pressure offset of 0.079 to recalculate 'Stream_m_Avg' -> the offset of 0.275 was measured at the new location of the probe, but we want depth at the original location , which is the metal pole in the stream (calculated 0.079 by subtracting 'Lvl_m_Avg' value at 9/8/12 13:15 from "Stream_m_Avg' at 9/8/12 13:00)
2014-11-15 15:15 | 85050 | 13.37 | 2.483 | 0.176 | 0.275 | 0.451 | 0.076 | 0.041707 | 2.508 | 24.54 | 4.588 | Questionable pressure sensor data; Used pressure offset of 0.079 to recalculate 'Stream_m_Avg' -> the offset of 0.275 was measured at the new location of the probe, but we want depth at the original location , which is the metal pole in the stream (calculated 0.079 by subtracting 'Lvl_m_Avg' value at 9/8/12 13:15 from "Stream_m_Avg' at 9/8/12 13:00)
2014-11-15 15:30 | 85051 | 13.57 | 2.459 | 0.19 | 0.275 | 0.465 | 0.076 | 0.041665 | 2.493 | 24.68 | 4.632 | Questionable pressure sensor data; Used pressure offset of 0.079 to recalculate 'Stream_m_Avg' -> the offset of 0.275 was measured at the new location of the probe, but we want depth at the original location , which is the metal pole in the stream (calculated 0.079 by subtracting 'Lvl_m_Avg' value at 9/8/12 13:15 from "Stream_m_Avg' at 9/8/12 13:00)
2014-11-15 15:45 | 85052 | 13.73 | 2.455 | 0.19 | 0.275 | 0.465 | 0.076 | 0.041692 | 2.491 | 24.81 | 4.657 | Questionable pressure sensor data; Used pressure offset of 0.079 to recalculate 'Stream_m_Avg' -> the offset of 0.275 was measured at the new location of the probe, but we want depth at the original location , which is the metal pole in the stream (calculated 0.079 by subtracting 'Lvl_m_Avg' value at 9/8/12 13:15 from "Stream_m_Avg' at 9/8/12 13:00)
2014-11-15 16:00 | 85053 | 13.73 | 2.436 | 0.189 | 0.275 | 0.464 | 0.076 | 0.041659 | 2.462 | 25.02 | 4.688 | Questionable pressure sensor data; Used pressure offset of 0.079 to recalculate 'Stream_m_Avg' -> the offset of 0.275 was measured at the new location of the probe, but we want depth at the original location , which is the metal pole in the stream (calculated 0.079 by subtracting 'Lvl_m_Avg' value at 9/8/12 13:15 from "Stream_m_Avg' at 9/8/12 13:00)
2014-11-15 16:15 | 85054 | 13.58 | 2.399 | 0.191 | 0.275 | 0.467 | 0.076 | 0.041626 | 2.413 | 25.15 | 4.722 | Questionable pressure sensor data; Used pressure offset of 0.079 to recalculate 'Stream_m_Avg' -> the offset of 0.275 was measured at the new location of the probe, but we want depth at the original location , which is the metal pole in the stream (calculated 0.079 by subtracting 'Lvl_m_Avg' value at 9/8/12 13:15 from "Stream_m_Avg' at 9/8/12 13:00)
2014-11-15 16:30 | 85055 | 13.34 | 2.344 | 0.2 | 0.275 | 0.475 | 0.076 | 0.04152 | 2.343 | 25.22 | 4.741 | Questionable pressure sensor data; Used pressure offset of 0.079 to recalculate 'Stream_m_Avg' -> the offset of 0.275 was measured at the new location of the probe, but we want depth at the original location , which is the metal pole in the stream (calculated 0.079 by subtracting 'Lvl_m_Avg' value at 9/8/12 13:15 from "Stream_m_Avg' at 9/8/12 13:00)
2014-11-15 16:45 | 85056 | 13.15 | 2.278 | 0.208 | 0.275 | 0.483 | 0.076 | 0.041486 | 2.266 | 25.29 | 4.748 | Questionable pressure sensor data; Used pressure offset of 0.079 to recalculate 'Stream_m_Avg' -> the offset of 0.275 was measured at the new location of the probe, but we want depth at the original location , which is the metal pole in the stream (calculated 0.079 by subtracting 'Lvl_m_Avg' value at 9/8/12 13:15 from "Stream_m_Avg' at 9/8/12 13:00)
2014-11-15 17:00 | 85057 | 12.99 | 2.205 | 0.216 | 0.275 | 0.491 | 0.076 | 0.041411 | 2.185 | 25.46 | 4.774 | Questionable pressure sensor data; Used pressure offset of 0.079 to recalculate 'Stream_m_Avg' -> the offset of 0.275 was measured at the new location of the probe, but we want depth at the original location , which is the metal pole in the stream (calculated 0.079 by subtracting 'Lvl_m_Avg' value at 9/8/12 13:15 from "Stream_m_Avg' at 9/8/12 13:00)
2014-11-15 17:15 | 85058 | 12.84 | 2.119 | 0.223 | 0.275 | 0.498 | 0.076 | 0.041311 | 2.078 | 25.63 | 4.803 | Questionable pressure sensor data; Used pressure offset of 0.079 to recalculate 'Stream_m_Avg' -> the offset of 0.275 was measured at the new location of the probe, but we want depth at the original location , which is the metal pole in the stream (calculated 0.079 by subtracting 'Lvl_m_Avg' value at 9/8/12 13:15 from "Stream_m_Avg' at 9/8/12 13:00)
2014-11-15 17:30 | 85059 | 12.76 | 2.029 | 0.231 | 0.275 | 0.506 | 0.076 | 0.041194 | 1.985 | 25.9 | 4.856 | Questionable pressure sensor data; Used pressure offset of 0.079 to recalculate 'Stream_m_Avg' -> the offset of 0.275 was measured at the new location of the probe, but we want depth at the original location , which is the metal pole in the stream (calculated 0.079 by subtracting 'Lvl_m_Avg' value at 9/8/12 13:15 from "Stream_m_Avg' at 9/8/12 13:00)
2014-11-15 17:45 | 85060 | 12.72 | 1.938 | 0.237 | 0.275 | 0.512 | 0.076 | 0.041095 | 1.886 | 25.97 | 4.891 | Questionable pressure sensor data; Used pressure offset of 0.079 to recalculate 'Stream_m_Avg' -> the offset of 0.275 was measured at the new location of the probe, but we want depth at the original location , which is the metal pole in the stream (calculated 0.079 by subtracting 'Lvl_m_Avg' value at 9/8/12 13:15 from "Stream_m_Avg' at 9/8/12 13:00)
2014-11-15 18:00 | 85061 | 12.68 | 1.848 | 0.241 | 0.275 | 0.516 | 0.077 | 0.040998 | 1.794 | 25.9 | 4.885 | Questionable pressure sensor data; Used pressure offset of 0.079 to recalculate 'Stream_m_Avg' -> the offset of 0.275 was measured at the new location of the probe, but we want depth at the original location , which is the metal pole in the stream (calculated 0.079 by subtracting 'Lvl_m_Avg' value at 9/8/12 13:15 from "Stream_m_Avg' at 9/8/12 13:00)
2014-11-15 18:15 | 85062 | 12.67 | 1.762 | 0.243 | 0.275 | 0.518 | 0.077 | 0.040879 | 1.706 | 25.97 | 4.879 | Questionable pressure sensor data; Used pressure offset of 0.079 to recalculate 'Stream_m_Avg' -> the offset of 0.275 was measured at the new location of the probe, but we want depth at the original location , which is the metal pole in the stream (calculated 0.079 by subtracting 'Lvl_m_Avg' value at 9/8/12 13:15 from "Stream_m_Avg' at 9/8/12 13:00)
2014-11-15 18:30 | 85063 | 12.65 | 1.681 | 0.242 | 0.275 | 0.517 | 0.077 | 0.040797 | 1.633 | 25.97 | 4.888 | Questionable pressure sensor data; Used pressure offset of 0.079 to recalculate 'Stream_m_Avg' -> the offset of 0.275 was measured at the new location of the probe, but we want depth at the original location , which is the metal pole in the stream (calculated 0.079 by subtracting 'Lvl_m_Avg' value at 9/8/12 13:15 from "Stream_m_Avg' at 9/8/12 13:00)
2014-11-15 18:45 | 85064 | 12.63 | 1.604 | 0.241 | 0.275 | 0.516 | 0.077 | 0.040703 | 1.555 | 25.78 | 4.876 | Questionable pressure sensor data; Used pressure offset of 0.079 to recalculate 'Stream_m_Avg' -> the offset of 0.275 was measured at the new location of the probe, but we want depth at the original location , which is the metal pole in the stream (calculated 0.079 by subtracting 'Lvl_m_Avg' value at 9/8/12 13:15 from "Stream_m_Avg' at 9/8/12 13:00)
2014-11-15 19:00 | 85065 | 12.6 | 1.53 | 0.239 | 0.275 | 0.514 | 0.077 | 0.040612 | 1.482 | 25.71 | 4.841 | Questionable pressure sensor data; Used pressure offset of 0.079 to recalculate 'Stream_m_Avg' -> the offset of 0.275 was measured at the new location of the probe, but we want depth at the original location , which is the metal pole in the stream (calculated 0.079 by subtracting 'Lvl_m_Avg' value at 9/8/12 13:15 from "Stream_m_Avg' at 9/8/12 13:00)
2014-11-15 19:15 | 85066 | 12.59 | 1.463 | 0.235 | 0.275 | 0.51 | 0.077 | 0.040549 | 1.424 | 25.64 | 4.827 | Questionable pressure sensor data; Used pressure offset of 0.079 to recalculate 'Stream_m_Avg' -> the offset of 0.275 was measured at the new location of the probe, but we want depth at the original location , which is the metal pole in the stream (calculated 0.079 by subtracting 'Lvl_m_Avg' value at 9/8/12 13:15 from "Stream_m_Avg' at 9/8/12 13:00)
2014-11-15 19:30 | 85067 | 12.58 | 1.4 | 0.231 | 0.275 | 0.506 | 0.077 | 0.040455 | 1.366 | 25.51 | 4.806 | Questionable pressure sensor data; Used pressure offset of 0.079 to recalculate 'Stream_m_Avg' -> the offset of 0.275 was measured at the new location of the probe, but we want depth at the original location , which is the metal pole in the stream (calculated 0.079 by subtracting 'Lvl_m_Avg' value at 9/8/12 13:15 from "Stream_m_Avg' at 9/8/12 13:00)
2014-11-15 19:45 | 85068 | 12.56 | 1.34 | 0.227 | 0.275 | 0.502 | 0.077 | 0.040382 | 1.308 | 25.57 | 4.806 | Questionable pressure sensor data; Used pressure offset of 0.079 to recalculate 'Stream_m_Avg' -> the offset of 0.275 was measured at the new location of the probe, but we want depth at the original location , which is the metal pole in the stream (calculated 0.079 by subtracting 'Lvl_m_Avg' value at 9/8/12 13:15 from "Stream_m_Avg' at 9/8/12 13:00)
2014-11-15 20:00 | 85069 | 12.55 | 1.282 | 0.224 | 0.275 | 0.499 | 0.077 | 0.040265 | 1.247 | 25.4 | 4.807 | Questionable pressure sensor data; Used pressure offset of 0.079 to recalculate 'Stream_m_Avg' -> the offset of 0.275 was measured at the new location of the probe, but we want depth at the original location , which is the metal pole in the stream (calculated 0.079 by subtracting 'Lvl_m_Avg' value at 9/8/12 13:15 from "Stream_m_Avg' at 9/8/12 13:00)
2014-11-15 20:15 | 85070 | 12.54 | 1.228 | 0.219 | 0.275 | 0.494 | 0.077 | 0.040247 | 1.192 | 25.27 | 4.771 | Questionable pressure sensor data; Used pressure offset of 0.079 to recalculate 'Stream_m_Avg' -> the offset of 0.275 was measured at the new location of the probe, but we want depth at the original location , which is the metal pole in the stream (calculated 0.079 by subtracting 'Lvl_m_Avg' value at 9/8/12 13:15 from "Stream_m_Avg' at 9/8/12 13:00)
2014-11-15 20:30 | 85071 | 12.54 | 1.176 | 0.214 | 0.275 | 0.489 | 0.077 | 0.040159 | 1.146 | 25.44 | 4.773 | Questionable pressure sensor data; Used pressure offset of 0.079 to recalculate 'Stream_m_Avg' -> the offset of 0.275 was measured at the new location of the probe, but we want depth at the original location , which is the metal pole in the stream (calculated 0.079 by subtracting 'Lvl_m_Avg' value at 9/8/12 13:15 from "Stream_m_Avg' at 9/8/12 13:00)
2014-11-15 20:45 | 85072 | 12.52 | 1.128 | 0.21 | 0.275 | 0.485 | 0.077 | 0.040106 | 1.102 | 25.58 | 4.8 | Questionable pressure sensor data; Used pressure offset of 0.079 to recalculate 'Stream_m_Avg' -> the offset of 0.275 was measured at the new location of the probe, but we want depth at the original location , which is the metal pole in the stream (calculated 0.079 by subtracting 'Lvl_m_Avg' value at 9/8/12 13:15 from "Stream_m_Avg' at 9/8/12 13:00)
2014-11-15 21:00 | 85073 | 12.51 | 1.083 | 0.205 | 0.275 | 0.48 | 0.077 | 0.040087 | 1.065 | 25.58 | 4.81 | Questionable pressure sensor data; Used pressure offset of 0.079 to recalculate 'Stream_m_Avg' -> the offset of 0.275 was measured at the new location of the probe, but we want depth at the original location , which is the metal pole in the stream (calculated 0.079 by subtracting 'Lvl_m_Avg' value at 9/8/12 13:15 from "Stream_m_Avg' at 9/8/12 13:00)
2014-11-15 21:15 | 85074 | 12.49 | 1.043 | 0.202 | 0.275 | 0.477 | 0.077 | 0.04004 | 1.028 | 25.58 | 4.811 | Questionable pressure sensor data; Used pressure offset of 0.079 to recalculate 'Stream_m_Avg' -> the offset of 0.275 was measured at the new location of the probe, but we want depth at the original location , which is the metal pole in the stream (calculated 0.079 by subtracting 'Lvl_m_Avg' value at 9/8/12 13:15 from "Stream_m_Avg' at 9/8/12 13:00)
2014-11-15 21:30 | 85075 | 12.49 | 1.006 | 0.197 | 0.275 | 0.472 | 0.077 | 0.039979 | 0.99 | 25.38 | 4.785 | Questionable pressure sensor data; Used pressure offset of 0.079 to recalculate 'Stream_m_Avg' -> the offset of 0.275 was measured at the new location of the probe, but we want depth at the original location , which is the metal pole in the stream (calculated 0.079 by subtracting 'Lvl_m_Avg' value at 9/8/12 13:15 from "Stream_m_Avg' at 9/8/12 13:00)
2014-11-15 21:45 | 85076 | 12.48 | 0.97 | 0.192 | 0.275 | 0.467 | 0.077 | 0.039959 | 0.956 | 25.24 | 4.764 | Questionable pressure sensor data; Used pressure offset of 0.079 to recalculate 'Stream_m_Avg' -> the offset of 0.275 was measured at the new location of the probe, but we want depth at the original location , which is the metal pole in the stream (calculated 0.079 by subtracting 'Lvl_m_Avg' value at 9/8/12 13:15 from "Stream_m_Avg' at 9/8/12 13:00)
2014-11-15 22:00 | 85077 | 12.46 | 0.933 | 0.189 | 0.275 | 0.464 | 0.077 | 0.039946 | 0.921 | 25.04 | 4.732 | Questionable pressure sensor data; Used pressure offset of 0.079 to recalculate 'Stream_m_Avg' -> the offset of 0.275 was measured at the new location of the probe, but we want depth at the original location , which is the metal pole in the stream (calculated 0.079 by subtracting 'Lvl_m_Avg' value at 9/8/12 13:15 from "Stream_m_Avg' at 9/8/12 13:00)
2014-11-15 22:15 | 85078 | 12.47 | 0.896 | 0.186 | 0.275 | 0.461 | 0.077 | 0.039872 | 0.886 | 25.48 | 4.757 | Questionable pressure sensor data; Used pressure offset of 0.079 to recalculate 'Stream_m_Avg' -> the offset of 0.275 was measured at the new location of the probe, but we want depth at the original location , which is the metal pole in the stream (calculated 0.079 by subtracting 'Lvl_m_Avg' value at 9/8/12 13:15 from "Stream_m_Avg' at 9/8/12 13:00)
2014-11-15 22:30 | 85079 | 12.46 | 0.861 | 0.184 | 0.275 | 0.459 | 0.077 | 0.039839 | 0.854 | 25.72 | 4.818 | Questionable pressure sensor data; Used pressure offset of 0.079 to recalculate 'Stream_m_Avg' -> the offset of 0.275 was measured at the new location of the probe, but we want depth at the original location , which is the metal pole in the stream (calculated 0.079 by subtracting 'Lvl_m_Avg' value at 9/8/12 13:15 from "Stream_m_Avg' at 9/8/12 13:00)
2014-11-15 22:45 | 85080 | 12.46 | 0.829 | 0.18 | 0.275 | 0.455 | 0.077 | 0.039783 | 0.818 | 25.85 | 4.861 | Questionable pressure sensor data; Used pressure offset of 0.079 to recalculate 'Stream_m_Avg' -> the offset of 0.275 was measured at the new location of the probe, but we want depth at the original location , which is the metal pole in the stream (calculated 0.079 by subtracting 'Lvl_m_Avg' value at 9/8/12 13:15 from "Stream_m_Avg' at 9/8/12 13:00)
2014-11-15 23:00 | 85081 | 12.45 | 0.799 | 0.177 | 0.275 | 0.452 | 0.077 | 0.039776 | 0.794 | 25.78 | 4.863 | Questionable pressure sensor data; Used pressure offset of 0.079 to recalculate 'Stream_m_Avg' -> the offset of 0.275 was measured at the new location of the probe, but we want depth at the original location , which is the metal pole in the stream (calculated 0.079 by subtracting 'Lvl_m_Avg' value at 9/8/12 13:15 from "Stream_m_Avg' at 9/8/12 13:00)
2014-11-15 23:15 | 85082 | 12.44 | 0.77 | 0.176 | 0.275 | 0.451 | 0.077 | 0.039747 | 0.765 | 25.85 | 4.857 | Questionable pressure sensor data; Used pressure offset of 0.079 to recalculate 'Stream_m_Avg' -> the offset of 0.275 was measured at the new location of the probe, but we want depth at the original location , which is the metal pole in the stream (calculated 0.079 by subtracting 'Lvl_m_Avg' value at 9/8/12 13:15 from "Stream_m_Avg' at 9/8/12 13:00)
2014-11-15 23:30 | 85083 | 12.43 | 0.74 | 0.172 | 0.275 | 0.447 | 0.077 | 0.039689 | 0.736 | 26.12 | 4.887 | Questionable pressure sensor data; Used pressure offset of 0.079 to recalculate 'Stream_m_Avg' -> the offset of 0.275 was measured at the new location of the probe, but we want depth at the original location , which is the metal pole in the stream (calculated 0.079 by subtracting 'Lvl_m_Avg' value at 9/8/12 13:15 from "Stream_m_Avg' at 9/8/12 13:00)
2014-11-15 23:45 | 85084 | 12.41 | 0.709 | 0.169 | 0.275 | 0.444 | 0.077 | 0.039667 | 0.702 | 25.95 | 4.894 | Questionable pressure sensor data; Used pressure offset of 0.079 to recalculate 'Stream_m_Avg' -> the offset of 0.275 was measured at the new location of the probe, but we want depth at the original location , which is the metal pole in the stream (calculated 0.079 by subtracting 'Lvl_m_Avg' value at 9/8/12 13:15 from "Stream_m_Avg' at 9/8/12 13:00)
2014-11-16 | 85085 | 12.41 | 0.678 | 0.169 | 0.275 | 0.444 | 0.077 | 0.039641 | 0.672 | 25.99 | 4.891 | Questionable pressure sensor data; Used pressure offset of 0.079 to recalculate 'Stream_m_Avg' -> the offset of 0.275 was measured at the new location of the probe, but we want depth at the original location , which is the metal pole in the stream (calculated 0.079 by subtracting 'Lvl_m_Avg' value at 9/8/12 13:15 from "Stream_m_Avg' at 9/8/12 13:00)
2014-11-16 00:15 | 85086 | 12.41 | 0.647 | 0.168 | 0.275 | 0.443 | 0.077 | 0.039597 | 0.644 | 25.92 | 4.886 | Questionable pressure sensor data; Used pressure offset of 0.079 to recalculate 'Stream_m_Avg' -> the offset of 0.275 was measured at the new location of the probe, but we want depth at the original location , which is the metal pole in the stream (calculated 0.079 by subtracting 'Lvl_m_Avg' value at 9/8/12 13:15 from "Stream_m_Avg' at 9/8/12 13:00)
2014-11-16 00:30 | 85087 | 12.4 | 0.617 | 0.166 | 0.275 | 0.441 | 0.077 | 0.039566 | 0.606 | 26.26 | 4.905 | Questionable pressure sensor data; Used pressure offset of 0.079 to recalculate 'Stream_m_Avg' -> the offset of 0.275 was measured at the new location of the probe, but we want depth at the original location , which is the metal pole in the stream (calculated 0.079 by subtracting 'Lvl_m_Avg' value at 9/8/12 13:15 from "Stream_m_Avg' at 9/8/12 13:00)
2014-11-16 00:45 | 85088 | 12.39 | 0.588 | 0.167 | 0.275 | 0.442 | 0.077 | 0.039514 | 0.579 | 26.46 | 4.963 | Questionable pressure sensor data; Used pressure offset of 0.079 to recalculate 'Stream_m_Avg' -> the offset of 0.275 was measured at the new location of the probe, but we want depth at the original location , which is the metal pole in the stream (calculated 0.079 by subtracting 'Lvl_m_Avg' value at 9/8/12 13:15 from "Stream_m_Avg' at 9/8/12 13:00)
2014-11-16 01:00 | 85089 | 12.39 | 0.56 | 0.166 | 0.275 | 0.441 | 0.077 | 0.039466 | 0.557 | 26.66 | 4.998 | Questionable pressure sensor data; Used pressure offset of 0.079 to recalculate 'Stream_m_Avg' -> the offset of 0.275 was measured at the new location of the probe, but we want depth at the original location , which is the metal pole in the stream (calculated 0.079 by subtracting 'Lvl_m_Avg' value at 9/8/12 13:15 from "Stream_m_Avg' at 9/8/12 13:00)
2014-11-16 01:15 | 85090 | 12.38 | 0.535 | 0.165 | 0.275 | 0.441 | 0.077 | 0.039458 | 0.526 | 26.46 | 4.994 | Questionable pressure sensor data; Used pressure offset of 0.079 to recalculate 'Stream_m_Avg' -> the offset of 0.275 was measured at the new location of the probe, but we want depth at the original location , which is the metal pole in the stream (calculated 0.079 by subtracting 'Lvl_m_Avg' value at 9/8/12 13:15 from "Stream_m_Avg' at 9/8/12 13:00)
2014-11-16 01:30 | 85091 | 12.38 | 0.509 | 0.165 | 0.275 | 0.44 | 0.077 | 0.039421 | 0.504 | 26.46 | 4.976 | Questionable pressure sensor data; Used pressure offset of 0.079 to recalculate 'Stream_m_Avg' -> the offset of 0.275 was measured at the new location of the probe, but we want depth at the original location , which is the metal pole in the stream (calculated 0.079 by subtracting 'Lvl_m_Avg' value at 9/8/12 13:15 from "Stream_m_Avg' at 9/8/12 13:00)
2014-11-16 01:45 | 85092 | 12.36 | 0.482 | 0.164 | 0.275 | 0.439 | 0.077 | 0.03938 | 0.476 | 26.73 | 5.003 | Questionable pressure sensor data; Used pressure offset of 0.079 to recalculate 'Stream_m_Avg' -> the offset of 0.275 was measured at the new location of the probe, but we want depth at the original location , which is the metal pole in the stream (calculated 0.079 by subtracting 'Lvl_m_Avg' value at 9/8/12 13:15 from "Stream_m_Avg' at 9/8/12 13:00)
2014-11-16 02:00 | 85093 | 12.36 | 0.455 | 0.164 | 0.275 | 0.439 | 0.077 | 0.039359 | 0.45 | 26.7 | 5.031 | Questionable pressure sensor data; Used pressure offset of 0.079 to recalculate 'Stream_m_Avg' -> the offset of 0.275 was measured at the new location of the probe, but we want depth at the original location , which is the metal pole in the stream (calculated 0.079 by subtracting 'Lvl_m_Avg' value at 9/8/12 13:15 from "Stream_m_Avg' at 9/8/12 13:00)
2014-11-16 02:15 | 85094 | 12.35 | 0.428 | 0.164 | 0.275 | 0.439 | 0.077 | 0.039318 | 0.422 | 26.66 | 5.019 | Questionable pressure sensor data; Used pressure offset of 0.079 to recalculate 'Stream_m_Avg' -> the offset of 0.275 was measured at the new location of the probe, but we want depth at the original location , which is the metal pole in the stream (calculated 0.079 by subtracting 'Lvl_m_Avg' value at 9/8/12 13:15 from "Stream_m_Avg' at 9/8/12 13:00)
2014-11-16 02:30 | 85095 | 12.34 | 0.401 | 0.165 | 0.275 | 0.44 | 0.077 | 0.039284 | 0.394 | 26.7 | 5.022 | Questionable pressure sensor data; Used pressure offset of 0.079 to recalculate 'Stream_m_Avg' -> the offset of 0.275 was measured at the new location of the probe, but we want depth at the original location , which is the metal pole in the stream (calculated 0.079 by subtracting 'Lvl_m_Avg' value at 9/8/12 13:15 from "Stream_m_Avg' at 9/8/12 13:00)
2014-11-16 02:45 | 85096 | 12.34 | 0.377 | 0.163 | 0.275 | 0.438 | 0.077 | 0.039279 | 0.372 | 26.77 | 5.029 | Questionable pressure sensor data; Used pressure offset of 0.079 to recalculate 'Stream_m_Avg' -> the offset of 0.275 was measured at the new location of the probe, but we want depth at the original location , which is the metal pole in the stream (calculated 0.079 by subtracting 'Lvl_m_Avg' value at 9/8/12 13:15 from "Stream_m_Avg' at 9/8/12 13:00)
2014-11-16 03:00 | 85097 | 12.34 | 0.355 | 0.162 | 0.275 | 0.437 | 0.077 | 0.039259 | 0.351 | 26.7 | 5.024 | Questionable pressure sensor data; Used pressure offset of 0.079 to recalculate 'Stream_m_Avg' -> the offset of 0.275 was measured at the new location of the probe, but we want depth at the original location , which is the metal pole in the stream (calculated 0.079 by subtracting 'Lvl_m_Avg' value at 9/8/12 13:15 from "Stream_m_Avg' at 9/8/12 13:00)
2014-11-16 03:15 | 85098 | 12.32 | 0.335 | 0.161 | 0.275 | 0.436 | 0.077 | 0.039185 | 0.33 | 26.67 | 5.017 | Questionable pressure sensor data; Used pressure offset of 0.079 to recalculate 'Stream_m_Avg' -> the offset of 0.275 was measured at the new location of the probe, but we want depth at the original location , which is the metal pole in the stream (calculated 0.079 by subtracting 'Lvl_m_Avg' value at 9/8/12 13:15 from "Stream_m_Avg' at 9/8/12 13:00)
2014-11-16 03:30 | 85099 | 12.32 | 0.312 | 0.161 | 0.275 | 0.436 | 0.077 | 0.039162 | 0.31 | 26.73 | 5.034 | Questionable pressure sensor data; Used pressure offset of 0.079 to recalculate 'Stream_m_Avg' -> the offset of 0.275 was measured at the new location of the probe, but we want depth at the original location , which is the metal pole in the stream (calculated 0.079 by subtracting 'Lvl_m_Avg' value at 9/8/12 13:15 from "Stream_m_Avg' at 9/8/12 13:00)
2014-11-16 03:45 | 85100 | 12.31 | 0.29 | 0.159 | 0.275 | 0.434 | 0.077 | 0.039136 | 0.285 | 26.7 | 5.02 | Questionable pressure sensor data; Used pressure offset of 0.079 to recalculate 'Stream_m_Avg' -> the offset of 0.275 was measured at the new location of the probe, but we want depth at the original location , which is the metal pole in the stream (calculated 0.079 by subtracting 'Lvl_m_Avg' value at 9/8/12 13:15 from "Stream_m_Avg' at 9/8/12 13:00)
2014-11-16 04:00 | 85101 | 12.31 | 0.267 | 0.159 | 0.275 | 0.434 | 0.077 | 0.039139 | 0.26 | 27.01 | 5.058 | Questionable pressure sensor data; Used pressure offset of 0.079 to recalculate 'Stream_m_Avg' -> the offset of 0.275 was measured at the new location of the probe, but we want depth at the original location , which is the metal pole in the stream (calculated 0.079 by subtracting 'Lvl_m_Avg' value at 9/8/12 13:15 from "Stream_m_Avg' at 9/8/12 13:00)
2014-11-16 04:15 | 85102 | 12.29 | 0.246 | 0.159 | 0.275 | 0.434 | 0.078 | 0.03912 | 0.238 | 27.01 | 5.084 | Questionable pressure sensor data; Used pressure offset of 0.079 to recalculate 'Stream_m_Avg' -> the offset of 0.275 was measured at the new location of the probe, but we want depth at the original location , which is the metal pole in the stream (calculated 0.079 by subtracting 'Lvl_m_Avg' value at 9/8/12 13:15 from "Stream_m_Avg' at 9/8/12 13:00)
2014-11-16 04:30 | 85103 | 12.29 | 0.226 | 0.159 | 0.275 | 0.434 | 0.078 | 0.039098 | 0.221 | 26.94 | 5.079 | Questionable pressure sensor data; Used pressure offset of 0.079 to recalculate 'Stream_m_Avg' -> the offset of 0.275 was measured at the new location of the probe, but we want depth at the original location , which is the metal pole in the stream (calculated 0.079 by subtracting 'Lvl_m_Avg' value at 9/8/12 13:15 from "Stream_m_Avg' at 9/8/12 13:00)
2014-11-16 04:45 | 85104 | 12.27 | 0.209 | 0.16 | 0.275 | 0.435 | 0.078 | 0.039076 | 0.206 | 26.94 | 5.069 | Questionable pressure sensor data; Used pressure offset of 0.079 to recalculate 'Stream_m_Avg' -> the offset of 0.275 was measured at the new location of the probe, but we want depth at the original location , which is the metal pole in the stream (calculated 0.079 by subtracting 'Lvl_m_Avg' value at 9/8/12 13:15 from "Stream_m_Avg' at 9/8/12 13:00)
2014-11-16 05:00 | 85105 | 12.27 | 0.192 | 0.159 | 0.275 | 0.434 | 0.078 | 0.039083 | 0.189 | 26.84 | 5.066 | Questionable pressure sensor data; Used pressure offset of 0.079 to recalculate 'Stream_m_Avg' -> the offset of 0.275 was measured at the new location of the probe, but we want depth at the original location , which is the metal pole in the stream (calculated 0.079 by subtracting 'Lvl_m_Avg' value at 9/8/12 13:15 from "Stream_m_Avg' at 9/8/12 13:00)
2014-11-16 05:15 | 85106 | 12.26 | 0.175 | 0.155 | 0.275 | 0.43 | 0.078 | 0.039059 | 0.174 | 26.71 | 5.035 | Questionable pressure sensor data; Used pressure offset of 0.079 to recalculate 'Stream_m_Avg' -> the offset of 0.275 was measured at the new location of the probe, but we want depth at the original location , which is the metal pole in the stream (calculated 0.079 by subtracting 'Lvl_m_Avg' value at 9/8/12 13:15 from "Stream_m_Avg' at 9/8/12 13:00)
2014-11-16 05:30 | 85107 | 12.26 | 0.16 | 0.15 | 0.275 | 0.425 | 0.078 | 0.039034 | 0.161 | 26.67 | 5.018 | Questionable pressure sensor data; Used pressure offset of 0.079 to recalculate 'Stream_m_Avg' -> the offset of 0.275 was measured at the new location of the probe, but we want depth at the original location , which is the metal pole in the stream (calculated 0.079 by subtracting 'Lvl_m_Avg' value at 9/8/12 13:15 from "Stream_m_Avg' at 9/8/12 13:00)
2014-11-16 05:45 | 85108 | 12.25 | 0.15 | 0.146 | 0.275 | 0.421 | 0.078 | 0.039031 | 0.154 | 26.81 | 5.039 | Questionable pressure sensor data; Used pressure offset of 0.079 to recalculate 'Stream_m_Avg' -> the offset of 0.275 was measured at the new location of the probe, but we want depth at the original location , which is the metal pole in the stream (calculated 0.079 by subtracting 'Lvl_m_Avg' value at 9/8/12 13:15 from "Stream_m_Avg' at 9/8/12 13:00)
2014-11-16 06:00 | 85109 | 12.24 | 0.146 | 0.138 | 0.275 | 0.413 | 0.078 | 0.039046 | 0.157 | 26.6 | 5.02 | Questionable pressure sensor data; Used pressure offset of 0.079 to recalculate 'Stream_m_Avg' -> the offset of 0.275 was measured at the new location of the probe, but we want depth at the original location , which is the metal pole in the stream (calculated 0.079 by subtracting 'Lvl_m_Avg' value at 9/8/12 13:15 from "Stream_m_Avg' at 9/8/12 13:00)
2014-11-16 06:15 | 85110 | 12.24 | 0.153 | 0.13 | 0.275 | 0.405 | 0.078 | 0.039065 | 0.173 | 26.56 | 5.006 | Questionable pressure sensor data; Used pressure offset of 0.079 to recalculate 'Stream_m_Avg' -> the offset of 0.275 was measured at the new location of the probe, but we want depth at the original location , which is the metal pole in the stream (calculated 0.079 by subtracting 'Lvl_m_Avg' value at 9/8/12 13:15 from "Stream_m_Avg' at 9/8/12 13:00)
2014-11-16 06:30 | 85111 | 12.22 | 0.163 | 0.129 | 0.275 | 0.404 | 0.078 | 0.039091 | 0.181 | 26.53 | 4.997 | Questionable pressure sensor data; Used pressure offset of 0.079 to recalculate 'Stream_m_Avg' -> the offset of 0.275 was measured at the new location of the probe, but we want depth at the original location , which is the metal pole in the stream (calculated 0.079 by subtracting 'Lvl_m_Avg' value at 9/8/12 13:15 from "Stream_m_Avg' at 9/8/12 13:00)
2014-11-16 06:45 | 85112 | 12.22 | 0.169 | 0.133 | 0.275 | 0.408 | 0.078 | 0.039105 | 0.188 | 26.46 | 4.987 | Questionable pressure sensor data; Used pressure offset of 0.079 to recalculate 'Stream_m_Avg' -> the offset of 0.275 was measured at the new location of the probe, but we want depth at the original location , which is the metal pole in the stream (calculated 0.079 by subtracting 'Lvl_m_Avg' value at 9/8/12 13:15 from "Stream_m_Avg' at 9/8/12 13:00)
2014-11-16 07:00 | 85113 | 12.21 | 0.167 | 0.139 | 0.275 | 0.414 | 0.078 | 0.039099 | 0.184 | 26.39 | 4.968 | Questionable pressure sensor data; Used pressure offset of 0.079 to recalculate 'Stream_m_Avg' -> the offset of 0.275 was measured at the new location of the probe, but we want depth at the original location , which is the metal pole in the stream (calculated 0.079 by subtracting 'Lvl_m_Avg' value at 9/8/12 13:15 from "Stream_m_Avg' at 9/8/12 13:00)
2014-11-16 07:15 | 85114 | 12.21 | 0.158 | 0.146 | 0.275 | 0.421 | 0.078 | 0.039103 | 0.17 | 26.5 | 4.983 | Questionable pressure sensor data; Used pressure offset of 0.079 to recalculate 'Stream_m_Avg' -> the offset of 0.275 was measured at the new location of the probe, but we want depth at the original location , which is the metal pole in the stream (calculated 0.079 by subtracting 'Lvl_m_Avg' value at 9/8/12 13:15 from "Stream_m_Avg' at 9/8/12 13:00)
2014-11-16 07:30 | 85115 | 12.2 | 0.145 | 0.147 | 0.275 | 0.422 | 0.078 | 0.039075 | 0.154 | 26.73 | 5.004 | Questionable pressure sensor data; Used pressure offset of 0.079 to recalculate 'Stream_m_Avg' -> the offset of 0.275 was measured at the new location of the probe, but we want depth at the original location , which is the metal pole in the stream (calculated 0.079 by subtracting 'Lvl_m_Avg' value at 9/8/12 13:15 from "Stream_m_Avg' at 9/8/12 13:00)
2014-11-16 07:45 | 85116 | 12.2 | 0.129 | 0.151 | 0.275 | 0.426 | 0.078 | 0.039058 | 0.134 | 26.4 | 5.006 | Questionable pressure sensor data; Used pressure offset of 0.079 to recalculate 'Stream_m_Avg' -> the offset of 0.275 was measured at the new location of the probe, but we want depth at the original location , which is the metal pole in the stream (calculated 0.079 by subtracting 'Lvl_m_Avg' value at 9/8/12 13:15 from "Stream_m_Avg' at 9/8/12 13:00)
2014-11-16 08:00 | 85117 | 12.19 | 0.113 | 0.153 | 0.275 | 0.428 | 0.078 | 0.039027 | 0.12 | 26.19 | 4.944 | Questionable pressure sensor data; Used pressure offset of 0.079 to recalculate 'Stream_m_Avg' -> the offset of 0.275 was measured at the new location of the probe, but we want depth at the original location , which is the metal pole in the stream (calculated 0.079 by subtracting 'Lvl_m_Avg' value at 9/8/12 13:15 from "Stream_m_Avg' at 9/8/12 13:00)
2014-11-16 08:15 | 85118 | 12.21 | 0.097 | 0.153 | 0.275 | 0.428 | 0.078 | 0.03901 | 0.096 | 25.99 | 4.91 | Questionable pressure sensor data; Used pressure offset of 0.079 to recalculate 'Stream_m_Avg' -> the offset of 0.275 was measured at the new location of the probe, but we want depth at the original location , which is the metal pole in the stream (calculated 0.079 by subtracting 'Lvl_m_Avg' value at 9/8/12 13:15 from "Stream_m_Avg' at 9/8/12 13:00)
2014-11-16 08:30 | 85119 | 12.24 | 0.085 | 0.152 | 0.275 | 0.427 | 0.078 | 0.038984 | 0.09 | 25.99 | 4.898 | Questionable pressure sensor data; Used pressure offset of 0.079 to recalculate 'Stream_m_Avg' -> the offset of 0.275 was measured at the new location of the probe, but we want depth at the original location , which is the metal pole in the stream (calculated 0.079 by subtracting 'Lvl_m_Avg' value at 9/8/12 13:15 from "Stream_m_Avg' at 9/8/12 13:00)
2014-11-16 08:45 | 85120 | 12.27 | 0.075 | 0.149 | 0.275 | 0.424 | 0.078 | 0.038969 | 0.08 | 25.99 | 4.876 | Questionable pressure sensor data; Used pressure offset of 0.079 to recalculate 'Stream_m_Avg' -> the offset of 0.275 was measured at the new location of the probe, but we want depth at the original location , which is the metal pole in the stream (calculated 0.079 by subtracting 'Lvl_m_Avg' value at 9/8/12 13:15 from "Stream_m_Avg' at 9/8/12 13:00)
2014-11-16 09:00 | 85121 | 12.31 | 0.067 | 0.146 | 0.275 | 0.421 | 0.078 | 0.038945 | 0.066 | 26.03 | 4.908 | Questionable pressure sensor data; Used pressure offset of 0.079 to recalculate 'Stream_m_Avg' -> the offset of 0.275 was measured at the new location of the probe, but we want depth at the original location , which is the metal pole in the stream (calculated 0.079 by subtracting 'Lvl_m_Avg' value at 9/8/12 13:15 from "Stream_m_Avg' at 9/8/12 13:00)
2014-11-16 09:15 | 85122 | 12.36 | 0.061 | 0.144 | 0.275 | 0.419 | 0.078 | 0.038951 | 0.069 | 26.06 | 4.897 | Questionable pressure sensor data; Used pressure offset of 0.079 to recalculate 'Stream_m_Avg' -> the offset of 0.275 was measured at the new location of the probe, but we want depth at the original location , which is the metal pole in the stream (calculated 0.079 by subtracting 'Lvl_m_Avg' value at 9/8/12 13:15 from "Stream_m_Avg' at 9/8/12 13:00)
2014-11-16 09:30 | 85123 | 12.41 | 0.057 | 0.142 | 0.275 | 0.417 | 0.078 | 0.038961 | 0.067 | 26.2 | 4.92 | Questionable pressure sensor data; Used pressure offset of 0.079 to recalculate 'Stream_m_Avg' -> the offset of 0.275 was measured at the new location of the probe, but we want depth at the original location , which is the metal pole in the stream (calculated 0.079 by subtracting 'Lvl_m_Avg' value at 9/8/12 13:15 from "Stream_m_Avg' at 9/8/12 13:00)
2014-11-16 09:45 | 85124 | 12.47 | 0.055 | 0.139 | 0.275 | 0.414 | 0.078 | 0.038915 | 0.068 | 26.26 | 4.932 | Questionable pressure sensor data; Used pressure offset of 0.079 to recalculate 'Stream_m_Avg' -> the offset of 0.275 was measured at the new location of the probe, but we want depth at the original location , which is the metal pole in the stream (calculated 0.079 by subtracting 'Lvl_m_Avg' value at 9/8/12 13:15 from "Stream_m_Avg' at 9/8/12 13:00)
2014-11-16 10:00 | 85125 | 12.5 | 0.055 | 0.135 | 0.275 | 0.41 | 0.078 | 0.038889 | 0.069 | 25.99 | 4.902 | Questionable pressure sensor data; Used pressure offset of 0.079 to recalculate 'Stream_m_Avg' -> the offset of 0.275 was measured at the new location of the probe, but we want depth at the original location , which is the metal pole in the stream (calculated 0.079 by subtracting 'Lvl_m_Avg' value at 9/8/12 13:15 from "Stream_m_Avg' at 9/8/12 13:00)
2014-11-16 10:15 | 85126 | 12.56 | 0.056 | 0.132 | 0.275 | 0.407 | 0.078 | 0.038874 | 0.071 | 25.72 | 4.87 | Questionable pressure sensor data; Used pressure offset of 0.079 to recalculate 'Stream_m_Avg' -> the offset of 0.275 was measured at the new location of the probe, but we want depth at the original location , which is the metal pole in the stream (calculated 0.079 by subtracting 'Lvl_m_Avg' value at 9/8/12 13:15 from "Stream_m_Avg' at 9/8/12 13:00)
2014-11-16 10:30 | 85127 | 12.7 | 0.062 | 0.128 | 0.275 | 0.403 | 0.077 | 0.038871 | 0.08 | 25.04 | 4.758 | Questionable pressure sensor data; Used pressure offset of 0.079 to recalculate 'Stream_m_Avg' -> the offset of 0.275 was measured at the new location of the probe, but we want depth at the original location , which is the metal pole in the stream (calculated 0.079 by subtracting 'Lvl_m_Avg' value at 9/8/12 13:15 from "Stream_m_Avg' at 9/8/12 13:00)
2014-11-16 10:45 | 85128 | 12.85 | 0.088 | 0.121 | 0.275 | 0.396 | 0.077 | 0.038894 | 0.127 | 26.29 | 4.836 | Questionable pressure sensor data; Used pressure offset of 0.079 to recalculate 'Stream_m_Avg' -> the offset of 0.275 was measured at the new location of the probe, but we want depth at the original location , which is the metal pole in the stream (calculated 0.079 by subtracting 'Lvl_m_Avg' value at 9/8/12 13:15 from "Stream_m_Avg' at 9/8/12 13:00)
2014-11-16 11:00 | 85129 | 14.03 | 0.157 | 0.091 | 0.275 | 0.366 | 0.077 | 0.039005 | 0.222 | 25.11 | 4.861 | Questionable pressure sensor data; Used pressure offset of 0.079 to recalculate 'Stream_m_Avg' -> the offset of 0.275 was measured at the new location of the probe, but we want depth at the original location , which is the metal pole in the stream (calculated 0.079 by subtracting 'Lvl_m_Avg' value at 9/8/12 13:15 from "Stream_m_Avg' at 9/8/12 13:00)
2014-11-16 11:15 | 85130 | 13.98 | 0.236 | 0.054 | 0.275 | 0.329 | 0.077 | 0.0391 | 0.312 | 24.63 | 4.67 | Questionable pressure sensor data; Used pressure offset of 0.079 to recalculate 'Stream_m_Avg' -> the offset of 0.275 was measured at the new location of the probe, but we want depth at the original location , which is the metal pole in the stream (calculated 0.079 by subtracting 'Lvl_m_Avg' value at 9/8/12 13:15 from "Stream_m_Avg' at 9/8/12 13:00)
2014-11-16 11:30 | 85131 | 13.94 | 0.31 | 0.028 | 0.275 | 0.303 | 0.077 | 0.039193 | 0.394 | 24.42 | 4.607 | Questionable pressure sensor data; Used pressure offset of 0.079 to recalculate 'Stream_m_Avg' -> the offset of 0.275 was measured at the new location of the probe, but we want depth at the original location , which is the metal pole in the stream (calculated 0.079 by subtracting 'Lvl_m_Avg' value at 9/8/12 13:15 from "Stream_m_Avg' at 9/8/12 13:00)
2014-11-16 11:45 | 85132 | 13.89 | 0.386 | 0.014 | 0.275 | 0.289 | 0.077 | 0.039279 | 0.479 | 24.56 | 4.614 | Questionable pressure sensor data; Used pressure offset of 0.079 to recalculate 'Stream_m_Avg' -> the offset of 0.275 was measured at the new location of the probe, but we want depth at the original location , which is the metal pole in the stream (calculated 0.079 by subtracting 'Lvl_m_Avg' value at 9/8/12 13:15 from "Stream_m_Avg' at 9/8/12 13:00)
2014-11-16 12:00 | 85133 | 13.87 | 0.472 | 0.001 | 0.275 | 0.276 | 0.077 | 0.039404 | 0.57 | 24.69 | 4.641 | Questionable pressure sensor data; Used pressure offset of 0.079 to recalculate 'Stream_m_Avg' -> the offset of 0.275 was measured at the new location of the probe, but we want depth at the original location , which is the metal pole in the stream (calculated 0.079 by subtracting 'Lvl_m_Avg' value at 9/8/12 13:15 from "Stream_m_Avg' at 9/8/12 13:00)
2014-11-16 12:15 | 85134 | 13.84 | 0.57 | 0.007 | 0.275 | 0.282 | 0.077 | 0.039525 | 0.679 | 24.82 | 4.665 | Questionable pressure sensor data; Used pressure offset of 0.079 to recalculate 'Stream_m_Avg' -> the offset of 0.275 was measured at the new location of the probe, but we want depth at the original location , which is the metal pole in the stream (calculated 0.079 by subtracting 'Lvl_m_Avg' value at 9/8/12 13:15 from "Stream_m_Avg' at 9/8/12 13:00)
2014-11-16 12:30 | 85135 | 13.82 | 0.677 | 0.036 | 0.275 | 0.311 | 0.077 | 0.039672 | 0.793 | 24.75 | 4.666 | Questionable pressure sensor data; Used pressure offset of 0.079 to recalculate 'Stream_m_Avg' -> the offset of 0.275 was measured at the new location of the probe, but we want depth at the original location , which is the metal pole in the stream (calculated 0.079 by subtracting 'Lvl_m_Avg' value at 9/8/12 13:15 from "Stream_m_Avg' at 9/8/12 13:00)
2014-11-16 12:45 | 85136 | 13.83 | 0.79 | 0.056 | 0.275 | 0.331 | 0.077 | 0.039831 | 0.914 | 24.75 | 4.662 | Questionable pressure sensor data; Used pressure offset of 0.079 to recalculate 'Stream_m_Avg' -> the offset of 0.275 was measured at the new location of the probe, but we want depth at the original location , which is the metal pole in the stream (calculated 0.079 by subtracting 'Lvl_m_Avg' value at 9/8/12 13:15 from "Stream_m_Avg' at 9/8/12 13:00)
2014-11-16 13:00 | 85137 | 13.82 | 0.906 | 0.049 | 0.275 | 0.324 | 0.077 | 0.03998 | 1.035 | 24.82 | 4.671 | Questionable pressure sensor data; Used pressure offset of 0.079 to recalculate 'Stream_m_Avg' -> the offset of 0.275 was measured at the new location of the probe, but we want depth at the original location , which is the metal pole in the stream (calculated 0.079 by subtracting 'Lvl_m_Avg' value at 9/8/12 13:15 from "Stream_m_Avg' at 9/8/12 13:00)
2014-11-16 13:15 | 85138 | 13.78 | 1.023 | 0.017 | 0.275 | 0.292 | 0.077 | 0.040145 | 1.152 | 24.75 | 4.667 | Questionable pressure sensor data; Used pressure offset of 0.079 to recalculate 'Stream_m_Avg' -> the offset of 0.275 was measured at the new location of the probe, but we want depth at the original location , which is the metal pole in the stream (calculated 0.079 by subtracting 'Lvl_m_Avg' value at 9/8/12 13:15 from "Stream_m_Avg' at 9/8/12 13:00)
2014-11-16 13:30 | 85139 | 13.73 | 1.121 | 0.008 | 0.275 | 0.283 | 0.077 | 0.040277 | 1.254 | 24.68 | 4.637 | Questionable pressure sensor data; Used pressure offset of 0.079 to recalculate 'Stream_m_Avg' -> the offset of 0.275 was measured at the new location of the probe, but we want depth at the original location , which is the metal pole in the stream (calculated 0.079 by subtracting 'Lvl_m_Avg' value at 9/8/12 13:15 from "Stream_m_Avg' at 9/8/12 13:00)
2014-11-16 13:45 | 85140 | 13.72 | 1.211 | 0.034 | 0.275 | 0.309 | 0.077 | 0.040399 | 1.339 | 24.74 | 4.645 | Questionable pressure sensor data; Used pressure offset of 0.079 to recalculate 'Stream_m_Avg' -> the offset of 0.275 was measured at the new location of the probe, but we want depth at the original location , which is the metal pole in the stream (calculated 0.079 by subtracting 'Lvl_m_Avg' value at 9/8/12 13:15 from "Stream_m_Avg' at 9/8/12 13:00)
2014-11-16 14:00 | 85141 | 13.7 | 1.298 | 0.027 | 0.275 | 0.302 | 0.077 | 0.040489 | 1.425 | 24.68 | 4.652 | Questionable pressure sensor data; Used pressure offset of 0.079 to recalculate 'Stream_m_Avg' -> the offset of 0.275 was measured at the new location of the probe, but we want depth at the original location , which is the metal pole in the stream (calculated 0.079 by subtracting 'Lvl_m_Avg' value at 9/8/12 13:15 from "Stream_m_Avg' at 9/8/12 13:00)
2014-11-16 14:15 | 85142 | 13.67 | 1.374 | 0.027 | 0.275 | 0.302 | 0.077 | 0.040586 | 1.491 | 24.61 | 4.627 | Questionable pressure sensor data; Used pressure offset of 0.079 to recalculate 'Stream_m_Avg' -> the offset of 0.275 was measured at the new location of the probe, but we want depth at the original location , which is the metal pole in the stream (calculated 0.079 by subtracting 'Lvl_m_Avg' value at 9/8/12 13:15 from "Stream_m_Avg' at 9/8/12 13:00)
2014-11-16 14:30 | 85143 | 13.67 | 1.446 | 0.042 | 0.275 | 0.317 | 0.077 | 0.040688 | 1.561 | 24.67 | 4.634 | Questionable pressure sensor data; Used pressure offset of 0.079 to recalculate 'Stream_m_Avg' -> the offset of 0.275 was measured at the new location of the probe, but we want depth at the original location , which is the metal pole in the stream (calculated 0.079 by subtracting 'Lvl_m_Avg' value at 9/8/12 13:15 from "Stream_m_Avg' at 9/8/12 13:00)
2014-11-16 14:45 | 85144 | 13.49 | 1.502 | 0.064 | 0.275 | 0.339 | 0.077 | 0.04075 | 1.604 | 24.67 | 4.647 | Questionable pressure sensor data; Used pressure offset of 0.079 to recalculate 'Stream_m_Avg' -> the offset of 0.275 was measured at the new location of the probe, but we want depth at the original location , which is the metal pole in the stream (calculated 0.079 by subtracting 'Lvl_m_Avg' value at 9/8/12 13:15 from "Stream_m_Avg' at 9/8/12 13:00)
2014-11-16 15:00 | 85145 | 13.34 | 1.529 | 0.108 | 0.275 | 0.383 | 0.077 | 0.040779 | 1.612 | 24.81 | 4.655 | Questionable pressure sensor data; Used pressure offset of 0.079 to recalculate 'Stream_m_Avg' -> the offset of 0.275 was measured at the new location of the probe, but we want depth at the original location , which is the metal pole in the stream (calculated 0.079 by subtracting 'Lvl_m_Avg' value at 9/8/12 13:15 from "Stream_m_Avg' at 9/8/12 13:00)
2014-11-16 15:15 | 85146 | 13.23 | 1.54 | 0.139 | 0.275 | 0.414 | 0.077 | 0.040794 | 1.608 | 24.54 | 4.635 | Questionable pressure sensor data; Used pressure offset of 0.079 to recalculate 'Stream_m_Avg' -> the offset of 0.275 was measured at the new location of the probe, but we want depth at the original location , which is the metal pole in the stream (calculated 0.079 by subtracting 'Lvl_m_Avg' value at 9/8/12 13:15 from "Stream_m_Avg' at 9/8/12 13:00)
2014-11-16 15:30 | 85147 | 13.17 | 1.545 | 0.162 | 0.275 | 0.437 | 0.077 | 0.040804 | 1.604 | 24.54 | 4.615 | Questionable pressure sensor data; Used pressure offset of 0.079 to recalculate 'Stream_m_Avg' -> the offset of 0.275 was measured at the new location of the probe, but we want depth at the original location , which is the metal pole in the stream (calculated 0.079 by subtracting 'Lvl_m_Avg' value at 9/8/12 13:15 from "Stream_m_Avg' at 9/8/12 13:00)
2014-11-16 15:45 | 85148 | 13.11 | 1.546 | 0.175 | 0.275 | 0.45 | 0.077 | 0.0408 | 1.594 | 24.54 | 4.616 | Questionable pressure sensor data; Used pressure offset of 0.079 to recalculate 'Stream_m_Avg' -> the offset of 0.275 was measured at the new location of the probe, but we want depth at the original location , which is the metal pole in the stream (calculated 0.079 by subtracting 'Lvl_m_Avg' value at 9/8/12 13:15 from "Stream_m_Avg' at 9/8/12 13:00)
2014-11-16 16:00 | 85149 | 13.06 | 1.531 | 0.184 | 0.275 | 0.459 | 0.077 | 0.040786 | 1.57 | 24.88 | 4.653 | Questionable pressure sensor data; Used pressure offset of 0.079 to recalculate 'Stream_m_Avg' -> the offset of 0.275 was measured at the new location of the probe, but we want depth at the original location , which is the metal pole in the stream (calculated 0.079 by subtracting 'Lvl_m_Avg' value at 9/8/12 13:15 from "Stream_m_Avg' at 9/8/12 13:00)
2014-11-16 16:15 | 85150 | 13.03 | 1.507 | 0.188 | 0.275 | 0.463 | 0.077 | 0.040769 | 1.538 | 25.02 | 4.689 | Questionable pressure sensor data; Used pressure offset of 0.079 to recalculate 'Stream_m_Avg' -> the offset of 0.275 was measured at the new location of the probe, but we want depth at the original location , which is the metal pole in the stream (calculated 0.079 by subtracting 'Lvl_m_Avg' value at 9/8/12 13:15 from "Stream_m_Avg' at 9/8/12 13:00)
2014-11-16 16:30 | 85151 | 12.99 | 1.478 | 0.19 | 0.275 | 0.465 | 0.077 | 0.040733 | 1.498 | 25.29 | 4.736 | Questionable pressure sensor data; Used pressure offset of 0.079 to recalculate 'Stream_m_Avg' -> the offset of 0.275 was measured at the new location of the probe, but we want depth at the original location , which is the metal pole in the stream (calculated 0.079 by subtracting 'Lvl_m_Avg' value at 9/8/12 13:15 from "Stream_m_Avg' at 9/8/12 13:00)
2014-11-16 16:45 | 85152 | 12.91 | 1.444 | 0.192 | 0.275 | 0.467 | 0.077 | 0.040701 | 1.458 | 25.7 | 4.807 | Questionable pressure sensor data; Used pressure offset of 0.079 to recalculate 'Stream_m_Avg' -> the offset of 0.275 was measured at the new location of the probe, but we want depth at the original location , which is the metal pole in the stream (calculated 0.079 by subtracting 'Lvl_m_Avg' value at 9/8/12 13:15 from "Stream_m_Avg' at 9/8/12 13:00)
2014-11-16 17:00 | 85153 | 12.83 | 1.404 | 0.196 | 0.275 | 0.471 | 0.077 | 0.040665 | 1.409 | 26.04 | 4.878 | Questionable pressure sensor data; Used pressure offset of 0.079 to recalculate 'Stream_m_Avg' -> the offset of 0.275 was measured at the new location of the probe, but we want depth at the original location , which is the metal pole in the stream (calculated 0.079 by subtracting 'Lvl_m_Avg' value at 9/8/12 13:15 from "Stream_m_Avg' at 9/8/12 13:00)
2014-11-16 17:15 | 85154 | 12.73 | 1.361 | 0.2 | 0.275 | 0.475 | 0.077 | 0.04061 | 1.362 | 25.77 | 4.883 | Questionable pressure sensor data; Used pressure offset of 0.079 to recalculate 'Stream_m_Avg' -> the offset of 0.275 was measured at the new location of the probe, but we want depth at the original location , which is the metal pole in the stream (calculated 0.079 by subtracting 'Lvl_m_Avg' value at 9/8/12 13:15 from "Stream_m_Avg' at 9/8/12 13:00)
2014-11-16 17:30 | 85155 | 12.68 | 1.317 | 0.201 | 0.275 | 0.476 | 0.077 | 0.040567 | 1.314 | 25.6 | 4.831 | Questionable pressure sensor data; Used pressure offset of 0.079 to recalculate 'Stream_m_Avg' -> the offset of 0.275 was measured at the new location of the probe, but we want depth at the original location , which is the metal pole in the stream (calculated 0.079 by subtracting 'Lvl_m_Avg' value at 9/8/12 13:15 from "Stream_m_Avg' at 9/8/12 13:00)
2014-11-16 17:45 | 85156 | 12.65 | 1.274 | 0.203 | 0.275 | 0.478 | 0.077 | 0.040539 | 1.27 | 25.57 | 4.822 | Questionable pressure sensor data; Used pressure offset of 0.079 to recalculate 'Stream_m_Avg' -> the offset of 0.275 was measured at the new location of the probe, but we want depth at the original location , which is the metal pole in the stream (calculated 0.079 by subtracting 'Lvl_m_Avg' value at 9/8/12 13:15 from "Stream_m_Avg' at 9/8/12 13:00)
2014-11-16 18:00 | 85157 | 12.63 | 1.232 | 0.203 | 0.275 | 0.478 | 0.077 | 0.040507 | 1.221 | 25.23 | 4.779 | Questionable pressure sensor data; Used pressure offset of 0.079 to recalculate 'Stream_m_Avg' -> the offset of 0.275 was measured at the new location of the probe, but we want depth at the original location , which is the metal pole in the stream (calculated 0.079 by subtracting 'Lvl_m_Avg' value at 9/8/12 13:15 from "Stream_m_Avg' at 9/8/12 13:00)
2014-11-16 18:15 | 85158 | 12.63 | 1.191 | 0.202 | 0.275 | 0.477 | 0.077 | 0.040455 | 1.183 | 25.23 | 4.761 | Questionable pressure sensor data; Used pressure offset of 0.079 to recalculate 'Stream_m_Avg' -> the offset of 0.275 was measured at the new location of the probe, but we want depth at the original location , which is the metal pole in the stream (calculated 0.079 by subtracting 'Lvl_m_Avg' value at 9/8/12 13:15 from "Stream_m_Avg' at 9/8/12 13:00)
2014-11-16 18:30 | 85159 | 12.6 | 1.151 | 0.2 | 0.275 | 0.475 | 0.077 | 0.040401 | 1.145 | 24.9 | 4.721 | Questionable pressure sensor data; Used pressure offset of 0.079 to recalculate 'Stream_m_Avg' -> the offset of 0.275 was measured at the new location of the probe, but we want depth at the original location , which is the metal pole in the stream (calculated 0.079 by subtracting 'Lvl_m_Avg' value at 9/8/12 13:15 from "Stream_m_Avg' at 9/8/12 13:00)
2014-11-16 18:45 | 85160 | 12.58 | 1.111 | 0.199 | 0.275 | 0.474 | 0.077 | 0.040347 | 1.11 | 24.56 | 4.657 | Questionable pressure sensor data; Used pressure offset of 0.079 to recalculate 'Stream_m_Avg' -> the offset of 0.275 was measured at the new location of the probe, but we want depth at the original location , which is the metal pole in the stream (calculated 0.079 by subtracting 'Lvl_m_Avg' value at 9/8/12 13:15 from "Stream_m_Avg' at 9/8/12 13:00)
2014-11-16 19:00 | 85161 | 12.57 | 1.071 | 0.198 | 0.275 | 0.473 | 0.077 | 0.040291 | 1.067 | 24.76 | 4.643 | Questionable pressure sensor data; Used pressure offset of 0.079 to recalculate 'Stream_m_Avg' -> the offset of 0.275 was measured at the new location of the probe, but we want depth at the original location , which is the metal pole in the stream (calculated 0.079 by subtracting 'Lvl_m_Avg' value at 9/8/12 13:15 from "Stream_m_Avg' at 9/8/12 13:00)
2014-11-16 19:15 | 85162 | 12.55 | 1.034 | 0.195 | 0.275 | 0.47 | 0.077 | 0.040243 | 1.032 | 24.69 | 4.647 | Questionable pressure sensor data; Used pressure offset of 0.079 to recalculate 'Stream_m_Avg' -> the offset of 0.275 was measured at the new location of the probe, but we want depth at the original location , which is the metal pole in the stream (calculated 0.079 by subtracting 'Lvl_m_Avg' value at 9/8/12 13:15 from "Stream_m_Avg' at 9/8/12 13:00)
2014-11-16 19:30 | 85163 | 12.53 | 1 | 0.193 | 0.275 | 0.468 | 0.077 | 0.040197 | 0.994 | 24.63 | 4.639 | Questionable pressure sensor data; Used pressure offset of 0.079 to recalculate 'Stream_m_Avg' -> the offset of 0.275 was measured at the new location of the probe, but we want depth at the original location , which is the metal pole in the stream (calculated 0.079 by subtracting 'Lvl_m_Avg' value at 9/8/12 13:15 from "Stream_m_Avg' at 9/8/12 13:00)
2014-11-16 19:45 | 85164 | 12.52 | 0.968 | 0.19 | 0.275 | 0.465 | 0.077 | 0.040182 | 0.962 | 24.36 | 4.606 | Questionable pressure sensor data; Used pressure offset of 0.079 to recalculate 'Stream_m_Avg' -> the offset of 0.275 was measured at the new location of the probe, but we want depth at the original location , which is the metal pole in the stream (calculated 0.079 by subtracting 'Lvl_m_Avg' value at 9/8/12 13:15 from "Stream_m_Avg' at 9/8/12 13:00)
2014-11-16 20:00 | 85165 | 12.51 | 0.936 | 0.188 | 0.275 | 0.463 | 0.077 | 0.040124 | 0.934 | 24.9 | 4.625 | Questionable pressure sensor data; Used pressure offset of 0.079 to recalculate 'Stream_m_Avg' -> the offset of 0.275 was measured at the new location of the probe, but we want depth at the original location , which is the metal pole in the stream (calculated 0.079 by subtracting 'Lvl_m_Avg' value at 9/8/12 13:15 from "Stream_m_Avg' at 9/8/12 13:00)
2014-11-16 20:15 | 85166 | 12.51 | 0.906 | 0.186 | 0.275 | 0.461 | 0.077 | 0.040076 | 0.9 | 25.24 | 4.721 | Questionable pressure sensor data; Used pressure offset of 0.079 to recalculate 'Stream_m_Avg' -> the offset of 0.275 was measured at the new location of the probe, but we want depth at the original location , which is the metal pole in the stream (calculated 0.079 by subtracting 'Lvl_m_Avg' value at 9/8/12 13:15 from "Stream_m_Avg' at 9/8/12 13:00)
2014-11-16 20:30 | 85167 | 12.49 | 0.878 | 0.183 | 0.275 | 0.458 | 0.077 | 0.040037 | 0.873 | 24.97 | 4.741 | Questionable pressure sensor data; Used pressure offset of 0.079 to recalculate 'Stream_m_Avg' -> the offset of 0.275 was measured at the new location of the probe, but we want depth at the original location , which is the metal pole in the stream (calculated 0.079 by subtracting 'Lvl_m_Avg' value at 9/8/12 13:15 from "Stream_m_Avg' at 9/8/12 13:00)
2014-11-16 20:45 | 85168 | 12.49 | 0.852 | 0.181 | 0.275 | 0.456 | 0.077 | 0.040005 | 0.85 | 24.63 | 4.657 | Questionable pressure sensor data; Used pressure offset of 0.079 to recalculate 'Stream_m_Avg' -> the offset of 0.275 was measured at the new location of the probe, but we want depth at the original location , which is the metal pole in the stream (calculated 0.079 by subtracting 'Lvl_m_Avg' value at 9/8/12 13:15 from "Stream_m_Avg' at 9/8/12 13:00)
2014-11-16 21:00 | 85169 | 12.48 | 0.826 | 0.18 | 0.275 | 0.455 | 0.077 | 0.039977 | 0.823 | 24.49 | 4.624 | Questionable pressure sensor data; Used pressure offset of 0.079 to recalculate 'Stream_m_Avg' -> the offset of 0.275 was measured at the new location of the probe, but we want depth at the original location , which is the metal pole in the stream (calculated 0.079 by subtracting 'Lvl_m_Avg' value at 9/8/12 13:15 from "Stream_m_Avg' at 9/8/12 13:00)
2014-11-16 21:15 | 85170 | 12.45 | 0.8 | 0.177 | 0.275 | 0.452 | 0.077 | 0.039935 | 0.8 | 24.63 | 4.626 | Questionable pressure sensor data; Used pressure offset of 0.079 to recalculate 'Stream_m_Avg' -> the offset of 0.275 was measured at the new location of the probe, but we want depth at the original location , which is the metal pole in the stream (calculated 0.079 by subtracting 'Lvl_m_Avg' value at 9/8/12 13:15 from "Stream_m_Avg' at 9/8/12 13:00)
2014-11-16 21:30 | 85171 | 12.45 | 0.775 | 0.175 | 0.275 | 0.45 | 0.077 | 0.039913 | 0.777 | 24.63 | 4.649 | Questionable pressure sensor data; Used pressure offset of 0.079 to recalculate 'Stream_m_Avg' -> the offset of 0.275 was measured at the new location of the probe, but we want depth at the original location , which is the metal pole in the stream (calculated 0.079 by subtracting 'Lvl_m_Avg' value at 9/8/12 13:15 from "Stream_m_Avg' at 9/8/12 13:00)
2014-11-16 21:45 | 85172 | 12.44 | 0.751 | 0.173 | 0.275 | 0.448 | 0.077 | 0.039885 | 0.755 | 24.63 | 4.636 | Questionable pressure sensor data; Used pressure offset of 0.079 to recalculate 'Stream_m_Avg' -> the offset of 0.275 was measured at the new location of the probe, but we want depth at the original location , which is the metal pole in the stream (calculated 0.079 by subtracting 'Lvl_m_Avg' value at 9/8/12 13:15 from "Stream_m_Avg' at 9/8/12 13:00)
2014-11-16 22:00 | 85173 | 12.43 | 0.73 | 0.17 | 0.275 | 0.445 | 0.077 | 0.039855 | 0.737 | 24.63 | 4.629 | Questionable pressure sensor data; Used pressure offset of 0.079 to recalculate 'Stream_m_Avg' -> the offset of 0.275 was measured at the new location of the probe, but we want depth at the original location , which is the metal pole in the stream (calculated 0.079 by subtracting 'Lvl_m_Avg' value at 9/8/12 13:15 from "Stream_m_Avg' at 9/8/12 13:00)
2014-11-16 22:15 | 85174 | 12.44 | 0.708 | 0.168 | 0.275 | 0.443 | 0.077 | 0.039829 | 0.716 | 24.63 | 4.63 | Questionable pressure sensor data; Used pressure offset of 0.079 to recalculate 'Stream_m_Avg' -> the offset of 0.275 was measured at the new location of the probe, but we want depth at the original location , which is the metal pole in the stream (calculated 0.079 by subtracting 'Lvl_m_Avg' value at 9/8/12 13:15 from "Stream_m_Avg' at 9/8/12 13:00)
2014-11-16 22:30 | 85175 | 12.43 | 0.687 | 0.167 | 0.275 | 0.442 | 0.077 | 0.039793 | 0.694 | 24.7 | 4.644 | Questionable pressure sensor data; Used pressure offset of 0.079 to recalculate 'Stream_m_Avg' -> the offset of 0.275 was measured at the new location of the probe, but we want depth at the original location , which is the metal pole in the stream (calculated 0.079 by subtracting 'Lvl_m_Avg' value at 9/8/12 13:15 from "Stream_m_Avg' at 9/8/12 13:00)
2014-11-16 22:45 | 85176 | 12.4 | 0.666 | 0.166 | 0.275 | 0.441 | 0.077 | 0.039767 | 0.671 | 25.1 | 4.66 | Questionable pressure sensor data; Used pressure offset of 0.079 to recalculate 'Stream_m_Avg' -> the offset of 0.275 was measured at the new location of the probe, but we want depth at the original location , which is the metal pole in the stream (calculated 0.079 by subtracting 'Lvl_m_Avg' value at 9/8/12 13:15 from "Stream_m_Avg' at 9/8/12 13:00)
2014-11-16 23:00 | 85177 | 12.4 | 0.644 | 0.165 | 0.275 | 0.44 | 0.077 | 0.039743 | 0.651 | 25.44 | 4.764 | Questionable pressure sensor data; Used pressure offset of 0.079 to recalculate 'Stream_m_Avg' -> the offset of 0.275 was measured at the new location of the probe, but we want depth at the original location , which is the metal pole in the stream (calculated 0.079 by subtracting 'Lvl_m_Avg' value at 9/8/12 13:15 from "Stream_m_Avg' at 9/8/12 13:00)
2014-11-16 23:15 | 85178 | 12.39 | 0.623 | 0.164 | 0.275 | 0.439 | 0.077 | 0.039707 | 0.628 | 25.72 | 4.818 | Questionable pressure sensor data; Used pressure offset of 0.079 to recalculate 'Stream_m_Avg' -> the offset of 0.275 was measured at the new location of the probe, but we want depth at the original location , which is the metal pole in the stream (calculated 0.079 by subtracting 'Lvl_m_Avg' value at 9/8/12 13:15 from "Stream_m_Avg' at 9/8/12 13:00)
2014-11-16 23:30 | 85179 | 12.39 | 0.602 | 0.162 | 0.275 | 0.437 | 0.077 | 0.039685 | 0.608 | 25.78 | 4.85 | Questionable pressure sensor data; Used pressure offset of 0.079 to recalculate 'Stream_m_Avg' -> the offset of 0.275 was measured at the new location of the probe, but we want depth at the original location , which is the metal pole in the stream (calculated 0.079 by subtracting 'Lvl_m_Avg' value at 9/8/12 13:15 from "Stream_m_Avg' at 9/8/12 13:00)
2014-11-16 23:45 | 85180 | 12.38 | 0.583 | 0.161 | 0.275 | 0.436 | 0.077 | 0.039654 | 0.593 | 25.92 | 4.861 | Questionable pressure sensor data; Used pressure offset of 0.079 to recalculate 'Stream_m_Avg' -> the offset of 0.275 was measured at the new location of the probe, but we want depth at the original location , which is the metal pole in the stream (calculated 0.079 by subtracting 'Lvl_m_Avg' value at 9/8/12 13:15 from "Stream_m_Avg' at 9/8/12 13:00)
2014-11-17 | 85181 | 12.37 | 0.566 | 0.16 | 0.275 | 0.435 | 0.077 | 0.039629 | 0.57 | 25.92 | 4.878 | Questionable pressure sensor data; Used pressure offset of 0.079 to recalculate 'Stream_m_Avg' -> the offset of 0.275 was measured at the new location of the probe, but we want depth at the original location , which is the metal pole in the stream (calculated 0.079 by subtracting 'Lvl_m_Avg' value at 9/8/12 13:15 from "Stream_m_Avg' at 9/8/12 13:00)
2014-11-17 00:15 | 85182 | 12.36 | 0.548 | 0.159 | 0.275 | 0.434 | 0.077 | 0.039614 | 0.558 | 25.99 | 4.887 | Questionable pressure sensor data; Used pressure offset of 0.079 to recalculate 'Stream_m_Avg' -> the offset of 0.275 was measured at the new location of the probe, but we want depth at the original location , which is the metal pole in the stream (calculated 0.079 by subtracting 'Lvl_m_Avg' value at 9/8/12 13:15 from "Stream_m_Avg' at 9/8/12 13:00)
2014-11-17 00:30 | 85183 | 12.36 | 0.531 | 0.159 | 0.275 | 0.434 | 0.077 | 0.039581 | 0.539 | 26.19 | 4.904 | Questionable pressure sensor data; Used pressure offset of 0.079 to recalculate 'Stream_m_Avg' -> the offset of 0.275 was measured at the new location of the probe, but we want depth at the original location , which is the metal pole in the stream (calculated 0.079 by subtracting 'Lvl_m_Avg' value at 9/8/12 13:15 from "Stream_m_Avg' at 9/8/12 13:00)
2014-11-17 00:45 | 85184 | 12.34 | 0.513 | 0.157 | 0.275 | 0.432 | 0.078 | 0.039556 | 0.516 | 26.19 | 4.93 | Questionable pressure sensor data; Used pressure offset of 0.079 to recalculate 'Stream_m_Avg' -> the offset of 0.275 was measured at the new location of the probe, but we want depth at the original location , which is the metal pole in the stream (calculated 0.079 by subtracting 'Lvl_m_Avg' value at 9/8/12 13:15 from "Stream_m_Avg' at 9/8/12 13:00)
2014-11-17 01:00 | 85185 | 12.33 | 0.497 | 0.155 | 0.275 | 0.43 | 0.077 | 0.039533 | 0.506 | 26.33 | 4.942 | Questionable pressure sensor data; Used pressure offset of 0.079 to recalculate 'Stream_m_Avg' -> the offset of 0.275 was measured at the new location of the probe, but we want depth at the original location , which is the metal pole in the stream (calculated 0.079 by subtracting 'Lvl_m_Avg' value at 9/8/12 13:15 from "Stream_m_Avg' at 9/8/12 13:00)
2014-11-17 01:15 | 85186 | 12.32 | 0.481 | 0.154 | 0.275 | 0.429 | 0.077 | 0.039508 | 0.492 | 26.33 | 4.955 | Questionable pressure sensor data; Used pressure offset of 0.079 to recalculate 'Stream_m_Avg' -> the offset of 0.275 was measured at the new location of the probe, but we want depth at the original location , which is the metal pole in the stream (calculated 0.079 by subtracting 'Lvl_m_Avg' value at 9/8/12 13:15 from "Stream_m_Avg' at 9/8/12 13:00)
2014-11-17 01:30 | 85187 | 12.31 | 0.466 | 0.153 | 0.275 | 0.428 | 0.078 | 0.039507 | 0.476 | 26.33 | 4.956 | Questionable pressure sensor data; Used pressure offset of 0.079 to recalculate 'Stream_m_Avg' -> the offset of 0.275 was measured at the new location of the probe, but we want depth at the original location , which is the metal pole in the stream (calculated 0.079 by subtracting 'Lvl_m_Avg' value at 9/8/12 13:15 from "Stream_m_Avg' at 9/8/12 13:00)
2014-11-17 01:45 | 85188 | 12.29 | 0.451 | 0.152 | 0.275 | 0.427 | 0.078 | 0.039481 | 0.46 | 26.33 | 4.953 | Questionable pressure sensor data; Used pressure offset of 0.079 to recalculate 'Stream_m_Avg' -> the offset of 0.275 was measured at the new location of the probe, but we want depth at the original location , which is the metal pole in the stream (calculated 0.079 by subtracting 'Lvl_m_Avg' value at 9/8/12 13:15 from "Stream_m_Avg' at 9/8/12 13:00)
2014-11-17 02:00 | 85189 | 12.29 | 0.435 | 0.151 | 0.275 | 0.426 | 0.078 | 0.039445 | 0.446 | 26.46 | 4.972 | Questionable pressure sensor data; Used pressure offset of 0.079 to recalculate 'Stream_m_Avg' -> the offset of 0.275 was measured at the new location of the probe, but we want depth at the original location , which is the metal pole in the stream (calculated 0.079 by subtracting 'Lvl_m_Avg' value at 9/8/12 13:15 from "Stream_m_Avg' at 9/8/12 13:00)
2014-11-17 02:15 | 85190 | 12.28 | 0.421 | 0.15 | 0.275 | 0.425 | 0.077 | 0.039407 | 0.428 | 26.39 | 4.983 | Questionable pressure sensor data; Used pressure offset of 0.079 to recalculate 'Stream_m_Avg' -> the offset of 0.275 was measured at the new location of the probe, but we want depth at the original location , which is the metal pole in the stream (calculated 0.079 by subtracting 'Lvl_m_Avg' value at 9/8/12 13:15 from "Stream_m_Avg' at 9/8/12 13:00)
2014-11-17 02:30 | 85191 | 12.27 | 0.407 | 0.15 | 0.275 | 0.425 | 0.078 | 0.039427 | 0.417 | 26.12 | 4.942 | Questionable pressure sensor data; Used pressure offset of 0.079 to recalculate 'Stream_m_Avg' -> the offset of 0.275 was measured at the new location of the probe, but we want depth at the original location , which is the metal pole in the stream (calculated 0.079 by subtracting 'Lvl_m_Avg' value at 9/8/12 13:15 from "Stream_m_Avg' at 9/8/12 13:00)
2014-11-17 02:45 | 85192 | 12.26 | 0.394 | 0.15 | 0.275 | 0.425 | 0.078 | 0.039397 | 0.405 | 26.12 | 4.916 | Questionable pressure sensor data; Used pressure offset of 0.079 to recalculate 'Stream_m_Avg' -> the offset of 0.275 was measured at the new location of the probe, but we want depth at the original location , which is the metal pole in the stream (calculated 0.079 by subtracting 'Lvl_m_Avg' value at 9/8/12 13:15 from "Stream_m_Avg' at 9/8/12 13:00)
2014-11-17 03:00 | 85193 | 12.24 | 0.38 | 0.15 | 0.275 | 0.425 | 0.078 | 0.039375 | 0.387 | 26.06 | 4.906 | Questionable pressure sensor data; Used pressure offset of 0.079 to recalculate 'Stream_m_Avg' -> the offset of 0.275 was measured at the new location of the probe, but we want depth at the original location , which is the metal pole in the stream (calculated 0.079 by subtracting 'Lvl_m_Avg' value at 9/8/12 13:15 from "Stream_m_Avg' at 9/8/12 13:00)
2014-11-17 03:15 | 85194 | 12.23 | 0.365 | 0.15 | 0.275 | 0.425 | 0.078 | 0.03935 | 0.376 | 26.33 | 4.933 | Questionable pressure sensor data; Used pressure offset of 0.079 to recalculate 'Stream_m_Avg' -> the offset of 0.275 was measured at the new location of the probe, but we want depth at the original location , which is the metal pole in the stream (calculated 0.079 by subtracting 'Lvl_m_Avg' value at 9/8/12 13:15 from "Stream_m_Avg' at 9/8/12 13:00)
2014-11-17 03:30 | 85195 | 12.21 | 0.351 | 0.15 | 0.275 | 0.425 | 0.078 | 0.039366 | 0.362 | 26.53 | 4.97 | Questionable pressure sensor data; Used pressure offset of 0.079 to recalculate 'Stream_m_Avg' -> the offset of 0.275 was measured at the new location of the probe, but we want depth at the original location , which is the metal pole in the stream (calculated 0.079 by subtracting 'Lvl_m_Avg' value at 9/8/12 13:15 from "Stream_m_Avg' at 9/8/12 13:00)
2014-11-17 03:45 | 85196 | 12.22 | 0.338 | 0.149 | 0.275 | 0.424 | 0.078 | 0.039352 | 0.346 | 26.6 | 4.997 | Questionable pressure sensor data; Used pressure offset of 0.079 to recalculate 'Stream_m_Avg' -> the offset of 0.275 was measured at the new location of the probe, but we want depth at the original location , which is the metal pole in the stream (calculated 0.079 by subtracting 'Lvl_m_Avg' value at 9/8/12 13:15 from "Stream_m_Avg' at 9/8/12 13:00)
2014-11-17 04:00 | 85197 | 12.21 | 0.324 | 0.149 | 0.275 | 0.425 | 0.078 | 0.039332 | 0.334 | 26.66 | 5.011 | Questionable pressure sensor data; Used pressure offset of 0.079 to recalculate 'Stream_m_Avg' -> the offset of 0.275 was measured at the new location of the probe, but we want depth at the original location , which is the metal pole in the stream (calculated 0.079 by subtracting 'Lvl_m_Avg' value at 9/8/12 13:15 from "Stream_m_Avg' at 9/8/12 13:00)
2014-11-17 04:15 | 85198 | 12.2 | 0.31 | 0.15 | 0.275 | 0.425 | 0.078 | 0.039313 | 0.319 | 26.73 | 5.027 | Questionable pressure sensor data; Used pressure offset of 0.079 to recalculate 'Stream_m_Avg' -> the offset of 0.275 was measured at the new location of the probe, but we want depth at the original location , which is the metal pole in the stream (calculated 0.079 by subtracting 'Lvl_m_Avg' value at 9/8/12 13:15 from "Stream_m_Avg' at 9/8/12 13:00)
2014-11-17 04:30 | 85199 | 12.2 | 0.296 | 0.15 | 0.275 | 0.425 | 0.078 | 0.039298 | 0.304 | 26.8 | 5.043 | Questionable pressure sensor data; Used pressure offset of 0.079 to recalculate 'Stream_m_Avg' -> the offset of 0.275 was measured at the new location of the probe, but we want depth at the original location , which is the metal pole in the stream (calculated 0.079 by subtracting 'Lvl_m_Avg' value at 9/8/12 13:15 from "Stream_m_Avg' at 9/8/12 13:00)
2014-11-17 04:45 | 85200 | 12.19 | 0.284 | 0.149 | 0.275 | 0.424 | 0.078 | 0.039289 | 0.291 | 26.9 | 5.056 | Questionable pressure sensor data; Used pressure offset of 0.079 to recalculate 'Stream_m_Avg' -> the offset of 0.275 was measured at the new location of the probe, but we want depth at the original location , which is the metal pole in the stream (calculated 0.079 by subtracting 'Lvl_m_Avg' value at 9/8/12 13:15 from "Stream_m_Avg' at 9/8/12 13:00)
2014-11-17 05:00 | 85201 | 12.18 | 0.271 | 0.148 | 0.275 | 0.423 | 0.078 | 0.039271 | 0.284 | 27 | 5.073 | Questionable pressure sensor data; Used pressure offset of 0.079 to recalculate 'Stream_m_Avg' -> the offset of 0.275 was measured at the new location of the probe, but we want depth at the original location , which is the metal pole in the stream (calculated 0.079 by subtracting 'Lvl_m_Avg' value at 9/8/12 13:15 from "Stream_m_Avg' at 9/8/12 13:00)
2014-11-17 05:15 | 85202 | 12.18 | 0.258 | 0.147 | 0.275 | 0.422 | 0.078 | 0.039257 | 0.26 | 27 | 5.082 | Questionable pressure sensor data; Used pressure offset of 0.079 to recalculate 'Stream_m_Avg' -> the offset of 0.275 was measured at the new location of the probe, but we want depth at the original location , which is the metal pole in the stream (calculated 0.079 by subtracting 'Lvl_m_Avg' value at 9/8/12 13:15 from "Stream_m_Avg' at 9/8/12 13:00)
2014-11-17 05:30 | 85203 | 12.18 | 0.246 | 0.147 | 0.275 | 0.422 | 0.078 | 0.039243 | 0.256 | 26.94 | 5.081 | Questionable pressure sensor data; Used pressure offset of 0.079 to recalculate 'Stream_m_Avg' -> the offset of 0.275 was measured at the new location of the probe, but we want depth at the original location , which is the metal pole in the stream (calculated 0.079 by subtracting 'Lvl_m_Avg' value at 9/8/12 13:15 from "Stream_m_Avg' at 9/8/12 13:00)
2014-11-17 05:45 | 85204 | 12.17 | 0.232 | 0.148 | 0.275 | 0.423 | 0.078 | 0.039218 | 0.241 | 26.56 | 5.03 | Questionable pressure sensor data; Used pressure offset of 0.079 to recalculate 'Stream_m_Avg' -> the offset of 0.275 was measured at the new location of the probe, but we want depth at the original location , which is the metal pole in the stream (calculated 0.079 by subtracting 'Lvl_m_Avg' value at 9/8/12 13:15 from "Stream_m_Avg' at 9/8/12 13:00)
2014-11-17 06:00 | 85205 | 12.18 | 0.219 | 0.15 | 0.275 | 0.425 | 0.078 | 0.039206 | 0.23 | 26.39 | 4.978 | Questionable pressure sensor data; Used pressure offset of 0.079 to recalculate 'Stream_m_Avg' -> the offset of 0.275 was measured at the new location of the probe, but we want depth at the original location , which is the metal pole in the stream (calculated 0.079 by subtracting 'Lvl_m_Avg' value at 9/8/12 13:15 from "Stream_m_Avg' at 9/8/12 13:00)
2014-11-17 06:15 | 85206 | 12.17 | 0.207 | 0.149 | 0.275 | 0.424 | 0.078 | 0.039192 | 0.216 | 26.39 | 4.962 | Questionable pressure sensor data; Used pressure offset of 0.079 to recalculate 'Stream_m_Avg' -> the offset of 0.275 was measured at the new location of the probe, but we want depth at the original location , which is the metal pole in the stream (calculated 0.079 by subtracting 'Lvl_m_Avg' value at 9/8/12 13:15 from "Stream_m_Avg' at 9/8/12 13:00)
2014-11-17 06:30 | 85207 | 12.17 | 0.195 | 0.149 | 0.275 | 0.424 | 0.078 | 0.039178 | 0.201 | 26.26 | 4.955 | Questionable pressure sensor data; Used pressure offset of 0.079 to recalculate 'Stream_m_Avg' -> the offset of 0.275 was measured at the new location of the probe, but we want depth at the original location , which is the metal pole in the stream (calculated 0.079 by subtracting 'Lvl_m_Avg' value at 9/8/12 13:15 from "Stream_m_Avg' at 9/8/12 13:00)
2014-11-17 06:45 | 85208 | 12.16 | 0.182 | 0.148 | 0.275 | 0.423 | 0.078 | 0.039164 | 0.193 | 26.26 | 4.942 | Questionable pressure sensor data; Used pressure offset of 0.079 to recalculate 'Stream_m_Avg' -> the offset of 0.275 was measured at the new location of the probe, but we want depth at the original location , which is the metal pole in the stream (calculated 0.079 by subtracting 'Lvl_m_Avg' value at 9/8/12 13:15 from "Stream_m_Avg' at 9/8/12 13:00)
2014-11-17 07:00 | 85209 | 12.17 | 0.171 | 0.148 | 0.275 | 0.423 | 0.078 | 0.039148 | 0.18 | 26.33 | 4.947 | Questionable pressure sensor data; Used pressure offset of 0.079 to recalculate 'Stream_m_Avg' -> the offset of 0.275 was measured at the new location of the probe, but we want depth at the original location , which is the metal pole in the stream (calculated 0.079 by subtracting 'Lvl_m_Avg' value at 9/8/12 13:15 from "Stream_m_Avg' at 9/8/12 13:00)
2014-11-17 07:15 | 85210 | 12.16 | 0.16 | 0.148 | 0.275 | 0.423 | 0.078 | 0.039138 | 0.168 | 26.29 | 4.945 | Questionable pressure sensor data; Used pressure offset of 0.079 to recalculate 'Stream_m_Avg' -> the offset of 0.275 was measured at the new location of the probe, but we want depth at the original location , which is the metal pole in the stream (calculated 0.079 by subtracting 'Lvl_m_Avg' value at 9/8/12 13:15 from "Stream_m_Avg' at 9/8/12 13:00)
2014-11-17 07:30 | 85211 | 12.16 | 0.149 | 0.148 | 0.275 | 0.423 | 0.078 | 0.039133 | 0.159 | 26.46 | 4.962 | Questionable pressure sensor data; Used pressure offset of 0.079 to recalculate 'Stream_m_Avg' -> the offset of 0.275 was measured at the new location of the probe, but we want depth at the original location , which is the metal pole in the stream (calculated 0.079 by subtracting 'Lvl_m_Avg' value at 9/8/12 13:15 from "Stream_m_Avg' at 9/8/12 13:00)
2014-11-17 07:45 | 85212 | 12.15 | 0.14 | 0.148 | 0.275 | 0.423 | 0.078 | 0.03913 | 0.152 | 26.74 | 5.011 | Questionable pressure sensor data; Used pressure offset of 0.079 to recalculate 'Stream_m_Avg' -> the offset of 0.275 was measured at the new location of the probe, but we want depth at the original location , which is the metal pole in the stream (calculated 0.079 by subtracting 'Lvl_m_Avg' value at 9/8/12 13:15 from "Stream_m_Avg' at 9/8/12 13:00)
2014-11-17 08:00 | 85213 | 12.17 | 0.13 | 0.146 | 0.275 | 0.421 | 0.078 | 0.039101 | 0.14 | 26.8 | 5.032 | Questionable pressure sensor data; Used pressure offset of 0.079 to recalculate 'Stream_m_Avg' -> the offset of 0.275 was measured at the new location of the probe, but we want depth at the original location , which is the metal pole in the stream (calculated 0.079 by subtracting 'Lvl_m_Avg' value at 9/8/12 13:15 from "Stream_m_Avg' at 9/8/12 13:00)
2014-11-17 08:15 | 85214 | 12.19 | 0.122 | 0.145 | 0.275 | 0.42 | 0.078 | 0.039088 | 0.131 | 27 | 5.064 | Questionable pressure sensor data; Used pressure offset of 0.079 to recalculate 'Stream_m_Avg' -> the offset of 0.275 was measured at the new location of the probe, but we want depth at the original location , which is the metal pole in the stream (calculated 0.079 by subtracting 'Lvl_m_Avg' value at 9/8/12 13:15 from "Stream_m_Avg' at 9/8/12 13:00)
2014-11-17 08:30 | 85215 | 12.23 | 0.117 | 0.144 | 0.275 | 0.419 | 0.078 | 0.039079 | 0.129 | 27.07 | 5.091 | Questionable pressure sensor data; Used pressure offset of 0.079 to recalculate 'Stream_m_Avg' -> the offset of 0.275 was measured at the new location of the probe, but we want depth at the original location , which is the metal pole in the stream (calculated 0.079 by subtracting 'Lvl_m_Avg' value at 9/8/12 13:15 from "Stream_m_Avg' at 9/8/12 13:00)
2014-11-17 08:45 | 85216 | 12.26 | 0.114 | 0.142 | 0.275 | 0.417 | 0.078 | 0.039065 | 0.129 | 27.14 | 5.097 | Questionable pressure sensor data; Used pressure offset of 0.079 to recalculate 'Stream_m_Avg' -> the offset of 0.275 was measured at the new location of the probe, but we want depth at the original location , which is the metal pole in the stream (calculated 0.079 by subtracting 'Lvl_m_Avg' value at 9/8/12 13:15 from "Stream_m_Avg' at 9/8/12 13:00)
2014-11-17 09:00 | 85217 | 12.27 | 0.113 | 0.139 | 0.275 | 0.414 | 0.078 | 0.039056 | 0.13 | 27.21 | 5.104 | Questionable pressure sensor data; Used pressure offset of 0.079 to recalculate 'Stream_m_Avg' -> the offset of 0.275 was measured at the new location of the probe, but we want depth at the original location , which is the metal pole in the stream (calculated 0.079 by subtracting 'Lvl_m_Avg' value at 9/8/12 13:15 from "Stream_m_Avg' at 9/8/12 13:00)
2014-11-17 09:15 | 85218 | 12.3 | 0.113 | 0.137 | 0.275 | 0.412 | 0.078 | 0.039057 | 0.127 | 27.21 | 5.118 | Questionable pressure sensor data; Used pressure offset of 0.079 to recalculate 'Stream_m_Avg' -> the offset of 0.275 was measured at the new location of the probe, but we want depth at the original location , which is the metal pole in the stream (calculated 0.079 by subtracting 'Lvl_m_Avg' value at 9/8/12 13:15 from "Stream_m_Avg' at 9/8/12 13:00)
2014-11-17 09:30 | 85219 | 12.33 | 0.116 | 0.134 | 0.275 | 0.409 | 0.078 | 0.039049 | 0.135 | 27.34 | 5.131 | Questionable pressure sensor data; Used pressure offset of 0.079 to recalculate 'Stream_m_Avg' -> the offset of 0.275 was measured at the new location of the probe, but we want depth at the original location , which is the metal pole in the stream (calculated 0.079 by subtracting 'Lvl_m_Avg' value at 9/8/12 13:15 from "Stream_m_Avg' at 9/8/12 13:00)
2014-11-17 09:45 | 85220 | 12.4 | 0.12 | 0.131 | 0.275 | 0.406 | 0.078 | 0.039043 | 0.142 | 27.34 | 5.146 | Questionable pressure sensor data; Used pressure offset of 0.079 to recalculate 'Stream_m_Avg' -> the offset of 0.275 was measured at the new location of the probe, but we want depth at the original location , which is the metal pole in the stream (calculated 0.079 by subtracting 'Lvl_m_Avg' value at 9/8/12 13:15 from "Stream_m_Avg' at 9/8/12 13:00)
2014-11-17 10:00 | 85221 | 12.46 | 0.127 | 0.129 | 0.275 | 0.404 | 0.078 | 0.039049 | 0.158 | 27.31 | 5.149 | Questionable pressure sensor data; Used pressure offset of 0.079 to recalculate 'Stream_m_Avg' -> the offset of 0.275 was measured at the new location of the probe, but we want depth at the original location , which is the metal pole in the stream (calculated 0.079 by subtracting 'Lvl_m_Avg' value at 9/8/12 13:15 from "Stream_m_Avg' at 9/8/12 13:00)
2014-11-17 10:15 | 85222 | 12.54 | 0.135 | 0.127 | 0.275 | 0.402 | 0.078 | 0.039055 | 0.158 | 27.38 | 5.146 | Questionable pressure sensor data; Used pressure offset of 0.079 to recalculate 'Stream_m_Avg' -> the offset of 0.275 was measured at the new location of the probe, but we want depth at the original location , which is the metal pole in the stream (calculated 0.079 by subtracting 'Lvl_m_Avg' value at 9/8/12 13:15 from "Stream_m_Avg' at 9/8/12 13:00)
2014-11-17 10:30 | 85223 | 12.62 | 0.144 | 0.125 | 0.275 | 0.4 | 0.078 | 0.039056 | 0.172 | 27.34 | 5.135 | Questionable pressure sensor data; Used pressure offset of 0.079 to recalculate 'Stream_m_Avg' -> the offset of 0.275 was measured at the new location of the probe, but we want depth at the original location , which is the metal pole in the stream (calculated 0.079 by subtracting 'Lvl_m_Avg' value at 9/8/12 13:15 from "Stream_m_Avg' at 9/8/12 13:00)
2014-11-17 10:45 | 85224 | 12.71 | 0.167 | 0.122 | 0.275 | 0.397 | 0.077 | 0.039035 | 0.204 | 27.34 | 5.147 | Questionable pressure sensor data; Used pressure offset of 0.079 to recalculate 'Stream_m_Avg' -> the offset of 0.275 was measured at the new location of the probe, but we want depth at the original location , which is the metal pole in the stream (calculated 0.079 by subtracting 'Lvl_m_Avg' value at 9/8/12 13:15 from "Stream_m_Avg' at 9/8/12 13:00)
2014-11-17 11:00 | 85225 | 14.01 | 0.227 | 0.1 | 0.275 | 0.375 | 0.077 | 0.039139 | 0.287 | 27.17 | 5.124 | Questionable pressure sensor data; Used pressure offset of 0.079 to recalculate 'Stream_m_Avg' -> the offset of 0.275 was measured at the new location of the probe, but we want depth at the original location , which is the metal pole in the stream (calculated 0.079 by subtracting 'Lvl_m_Avg' value at 9/8/12 13:15 from "Stream_m_Avg' at 9/8/12 13:00)
2014-11-17 11:15 | 85226 | 13.98 | 0.315 | 0.063 | 0.275 | 0.338 | 0.077 | 0.039267 | 0.397 | 27.34 | 5.133 | Questionable pressure sensor data; Used pressure offset of 0.079 to recalculate 'Stream_m_Avg' -> the offset of 0.275 was measured at the new location of the probe, but we want depth at the original location , which is the metal pole in the stream (calculated 0.079 by subtracting 'Lvl_m_Avg' value at 9/8/12 13:15 from "Stream_m_Avg' at 9/8/12 13:00)
2014-11-17 11:30 | 85227 | 13.96 | 0.395 | 0.036 | 0.275 | 0.311 | 0.077 | 0.03936 | 0.483 | 27.33 | 5.145 | Questionable pressure sensor data; Used pressure offset of 0.079 to recalculate 'Stream_m_Avg' -> the offset of 0.275 was measured at the new location of the probe, but we want depth at the original location , which is the metal pole in the stream (calculated 0.079 by subtracting 'Lvl_m_Avg' value at 9/8/12 13:15 from "Stream_m_Avg' at 9/8/12 13:00)
2014-11-17 11:45 | 85228 | 13.91 | 0.478 | 0.014 | 0.275 | 0.289 | 0.077 | 0.039454 | 0.573 | 27.33 | 5.146 | Questionable pressure sensor data; Used pressure offset of 0.079 to recalculate 'Stream_m_Avg' -> the offset of 0.275 was measured at the new location of the probe, but we want depth at the original location , which is the metal pole in the stream (calculated 0.079 by subtracting 'Lvl_m_Avg' value at 9/8/12 13:15 from "Stream_m_Avg' at 9/8/12 13:00)
2014-11-17 12:00 | 85229 | 13.86 | 0.571 | 0.001 | 0.275 | 0.276 | 0.077 | 0.039584 | 0.678 | 27.26 | 5.132 | Questionable pressure sensor data; Used pressure offset of 0.079 to recalculate 'Stream_m_Avg' -> the offset of 0.275 was measured at the new location of the probe, but we want depth at the original location , which is the metal pole in the stream (calculated 0.079 by subtracting 'Lvl_m_Avg' value at 9/8/12 13:15 from "Stream_m_Avg' at 9/8/12 13:00)
2014-11-17 12:15 | 85230 | 13.82 | 0.673 | 0.008 | 0.275 | 0.283 | 0.077 | 0.039708 | 0.788 | 27.26 | 5.13 | Questionable pressure sensor data; Used pressure offset of 0.079 to recalculate 'Stream_m_Avg' -> the offset of 0.275 was measured at the new location of the probe, but we want depth at the original location , which is the metal pole in the stream (calculated 0.079 by subtracting 'Lvl_m_Avg' value at 9/8/12 13:15 from "Stream_m_Avg' at 9/8/12 13:00)
2014-11-17 12:30 | 85231 | 13.82 | 0.783 | 0.037 | 0.275 | 0.312 | 0.077 | 0.039852 | 0.902 | 27.19 | 5.126 | Questionable pressure sensor data; Used pressure offset of 0.079 to recalculate 'Stream_m_Avg' -> the offset of 0.275 was measured at the new location of the probe, but we want depth at the original location , which is the metal pole in the stream (calculated 0.079 by subtracting 'Lvl_m_Avg' value at 9/8/12 13:15 from "Stream_m_Avg' at 9/8/12 13:00)
2014-11-17 12:45 | 85232 | 13.83 | 0.901 | 0.058 | 0.275 | 0.334 | 0.077 | 0.040025 | 1.031 | 27.19 | 5.118 | Questionable pressure sensor data; Used pressure offset of 0.079 to recalculate 'Stream_m_Avg' -> the offset of 0.275 was measured at the new location of the probe, but we want depth at the original location , which is the metal pole in the stream (calculated 0.079 by subtracting 'Lvl_m_Avg' value at 9/8/12 13:15 from "Stream_m_Avg' at 9/8/12 13:00)
2014-11-17 13:00 | 85233 | 13.8 | 1.021 | 0.052 | 0.275 | 0.327 | 0.077 | 0.04019 | 1.155 | 27.19 | 5.118 | Questionable pressure sensor data; Used pressure offset of 0.079 to recalculate 'Stream_m_Avg' -> the offset of 0.275 was measured at the new location of the probe, but we want depth at the original location , which is the metal pole in the stream (calculated 0.079 by subtracting 'Lvl_m_Avg' value at 9/8/12 13:15 from "Stream_m_Avg' at 9/8/12 13:00)
2014-11-17 13:15 | 85234 | 13.75 | 1.135 | 0.02 | 0.275 | 0.295 | 0.077 | 0.04034 | 1.27 | 27.18 | 5.116 | Questionable pressure sensor data; Used pressure offset of 0.079 to recalculate 'Stream_m_Avg' -> the offset of 0.275 was measured at the new location of the probe, but we want depth at the original location , which is the metal pole in the stream (calculated 0.079 by subtracting 'Lvl_m_Avg' value at 9/8/12 13:15 from "Stream_m_Avg' at 9/8/12 13:00)
2014-11-17 13:30 | 85235 | 13.72 | 1.235 | 0.007 | 0.275 | 0.282 | 0.077 | 0.040472 | 1.375 | 27.11 | 5.108 | Questionable pressure sensor data; Used pressure offset of 0.079 to recalculate 'Stream_m_Avg' -> the offset of 0.275 was measured at the new location of the probe, but we want depth at the original location , which is the metal pole in the stream (calculated 0.079 by subtracting 'Lvl_m_Avg' value at 9/8/12 13:15 from "Stream_m_Avg' at 9/8/12 13:00)
2014-11-17 13:45 | 85236 | 13.72 | 1.333 | 0.03 | 0.275 | 0.305 | 0.077 | 0.040595 | 1.472 | 26.94 | 5.094 | Questionable pressure sensor data; Used pressure offset of 0.079 to recalculate 'Stream_m_Avg' -> the offset of 0.275 was measured at the new location of the probe, but we want depth at the original location , which is the metal pole in the stream (calculated 0.079 by subtracting 'Lvl_m_Avg' value at 9/8/12 13:15 from "Stream_m_Avg' at 9/8/12 13:00)
2014-11-17 14:00 | 85237 | 13.7 | 1.424 | 0.02 | 0.275 | 0.295 | 0.077 | 0.040712 | 1.555 | 26.57 | 5.031 | Questionable pressure sensor data; Used pressure offset of 0.079 to recalculate 'Stream_m_Avg' -> the offset of 0.275 was measured at the new location of the probe, but we want depth at the original location , which is the metal pole in the stream (calculated 0.079 by subtracting 'Lvl_m_Avg' value at 9/8/12 13:15 from "Stream_m_Avg' at 9/8/12 13:00)
2014-11-17 14:15 | 85238 | 13.66 | 1.516 | 0.016 | 0.275 | 0.291 | 0.077 | 0.040822 | 1.645 | 26.33 | 4.974 | Questionable pressure sensor data; Used pressure offset of 0.079 to recalculate 'Stream_m_Avg' -> the offset of 0.275 was measured at the new location of the probe, but we want depth at the original location , which is the metal pole in the stream (calculated 0.079 by subtracting 'Lvl_m_Avg' value at 9/8/12 13:15 from "Stream_m_Avg' at 9/8/12 13:00)
2014-11-17 14:30 | 85239 | 13.64 | 1.592 | 0.033 | 0.275 | 0.308 | 0.077 | 0.040922 | 1.712 | 26.06 | 4.925 | Questionable pressure sensor data; Used pressure offset of 0.079 to recalculate 'Stream_m_Avg' -> the offset of 0.275 was measured at the new location of the probe, but we want depth at the original location , which is the metal pole in the stream (calculated 0.079 by subtracting 'Lvl_m_Avg' value at 9/8/12 13:15 from "Stream_m_Avg' at 9/8/12 13:00)
2014-11-17 14:45 | 85240 | 13.43 | 1.652 | 0.059 | 0.275 | 0.334 | 0.077 | 0.040985 | 1.762 | 25.89 | 4.889 | Questionable pressure sensor data; Used pressure offset of 0.079 to recalculate 'Stream_m_Avg' -> the offset of 0.275 was measured at the new location of the probe, but we want depth at the original location , which is the metal pole in the stream (calculated 0.079 by subtracting 'Lvl_m_Avg' value at 9/8/12 13:15 from "Stream_m_Avg' at 9/8/12 13:00)
2014-11-17 15:00 | 85241 | 13.27 | 1.688 | 0.103 | 0.275 | 0.378 | 0.077 | 0.041024 | 1.777 | 25.89 | 4.861 | Questionable pressure sensor data; Used pressure offset of 0.079 to recalculate 'Stream_m_Avg' -> the offset of 0.275 was measured at the new location of the probe, but we want depth at the original location , which is the metal pole in the stream (calculated 0.079 by subtracting 'Lvl_m_Avg' value at 9/8/12 13:15 from "Stream_m_Avg' at 9/8/12 13:00)
2014-11-17 15:15 | 85242 | 13.18 | 1.701 | 0.132 | 0.275 | 0.407 | 0.077 | 0.041034 | 1.779 | 25.96 | 4.88 | Questionable pressure sensor data; Used pressure offset of 0.079 to recalculate 'Stream_m_Avg' -> the offset of 0.275 was measured at the new location of the probe, but we want depth at the original location , which is the metal pole in the stream (calculated 0.079 by subtracting 'Lvl_m_Avg' value at 9/8/12 13:15 from "Stream_m_Avg' at 9/8/12 13:00)
2014-11-17 15:30 | 85243 | 13.12 | 1.71 | 0.15 | 0.275 | 0.426 | 0.077 | 0.041036 | 1.774 | 26.23 | 4.899 | Questionable pressure sensor data; Used pressure offset of 0.079 to recalculate 'Stream_m_Avg' -> the offset of 0.275 was measured at the new location of the probe, but we want depth at the original location , which is the metal pole in the stream (calculated 0.079 by subtracting 'Lvl_m_Avg' value at 9/8/12 13:15 from "Stream_m_Avg' at 9/8/12 13:00)
2014-11-17 15:45 | 85244 | 13.07 | 1.724 | 0.163 | 0.275 | 0.438 | 0.077 | 0.041074 | 1.784 | 26.16 | 4.939 | Questionable pressure sensor data; Used pressure offset of 0.079 to recalculate 'Stream_m_Avg' -> the offset of 0.275 was measured at the new location of the probe, but we want depth at the original location , which is the metal pole in the stream (calculated 0.079 by subtracting 'Lvl_m_Avg' value at 9/8/12 13:15 from "Stream_m_Avg' at 9/8/12 13:00)
2014-11-17 16:00 | 85245 | 13.07 | 1.728 | 0.171 | 0.275 | 0.446 | 0.077 | 0.041113 | 1.782 | 26.37 | 4.944 | Questionable pressure sensor data; Used pressure offset of 0.079 to recalculate 'Stream_m_Avg' -> the offset of 0.275 was measured at the new location of the probe, but we want depth at the original location , which is the metal pole in the stream (calculated 0.079 by subtracting 'Lvl_m_Avg' value at 9/8/12 13:15 from "Stream_m_Avg' at 9/8/12 13:00)
2014-11-17 16:15 | 85246 | 13.01 | 1.719 | 0.174 | 0.275 | 0.449 | 0.077 | 0.041113 | 1.761 | 26.37 | 4.964 | Questionable pressure sensor data; Used pressure offset of 0.079 to recalculate 'Stream_m_Avg' -> the offset of 0.275 was measured at the new location of the probe, but we want depth at the original location , which is the metal pole in the stream (calculated 0.079 by subtracting 'Lvl_m_Avg' value at 9/8/12 13:15 from "Stream_m_Avg' at 9/8/12 13:00)
2014-11-17 16:30 | 85247 | 12.94 | 1.696 | 0.178 | 0.275 | 0.453 | 0.077 | 0.041089 | 1.734 | 26.03 | 4.943 | Questionable pressure sensor data; Used pressure offset of 0.079 to recalculate 'Stream_m_Avg' -> the offset of 0.275 was measured at the new location of the probe, but we want depth at the original location , which is the metal pole in the stream (calculated 0.079 by subtracting 'Lvl_m_Avg' value at 9/8/12 13:15 from "Stream_m_Avg' at 9/8/12 13:00)
2014-11-17 16:45 | 85248 | 12.88 | 1.667 | 0.183 | 0.275 | 0.458 | 0.077 | 0.04106 | 1.691 | 25.76 | 4.865 | Questionable pressure sensor data; Used pressure offset of 0.079 to recalculate 'Stream_m_Avg' -> the offset of 0.275 was measured at the new location of the probe, but we want depth at the original location , which is the metal pole in the stream (calculated 0.079 by subtracting 'Lvl_m_Avg' value at 9/8/12 13:15 from "Stream_m_Avg' at 9/8/12 13:00)
2014-11-17 17:00 | 85249 | 12.8 | 1.635 | 0.189 | 0.275 | 0.464 | 0.077 | 0.041031 | 1.658 | 25.76 | 4.858 | Questionable pressure sensor data; Used pressure offset of 0.079 to recalculate 'Stream_m_Avg' -> the offset of 0.275 was measured at the new location of the probe, but we want depth at the original location , which is the metal pole in the stream (calculated 0.079 by subtracting 'Lvl_m_Avg' value at 9/8/12 13:15 from "Stream_m_Avg' at 9/8/12 13:00)
2014-11-17 17:15 | 85250 | 12.71 | 1.599 | 0.194 | 0.275 | 0.469 | 0.077 | 0.040993 | 1.617 | 25.77 | 4.849 | Questionable pressure sensor data; Used pressure offset of 0.079 to recalculate 'Stream_m_Avg' -> the offset of 0.275 was measured at the new location of the probe, but we want depth at the original location , which is the metal pole in the stream (calculated 0.079 by subtracting 'Lvl_m_Avg' value at 9/8/12 13:15 from "Stream_m_Avg' at 9/8/12 13:00)
2014-11-17 17:30 | 85251 | 12.68 | 1.563 | 0.197 | 0.275 | 0.472 | 0.077 | 0.040947 | 1.571 | 25.63 | 4.844 | Questionable pressure sensor data; Used pressure offset of 0.079 to recalculate 'Stream_m_Avg' -> the offset of 0.275 was measured at the new location of the probe, but we want depth at the original location , which is the metal pole in the stream (calculated 0.079 by subtracting 'Lvl_m_Avg' value at 9/8/12 13:15 from "Stream_m_Avg' at 9/8/12 13:00)
2014-11-17 17:45 | 85252 | 12.65 | 1.526 | 0.2 | 0.275 | 0.475 | 0.077 | 0.040915 | 1.534 | 25.56 | 4.817 | Questionable pressure sensor data; Used pressure offset of 0.079 to recalculate 'Stream_m_Avg' -> the offset of 0.275 was measured at the new location of the probe, but we want depth at the original location , which is the metal pole in the stream (calculated 0.079 by subtracting 'Lvl_m_Avg' value at 9/8/12 13:15 from "Stream_m_Avg' at 9/8/12 13:00)
2014-11-17 18:00 | 85253 | 12.63 | 1.491 | 0.202 | 0.275 | 0.477 | 0.077 | 0.040881 | 1.494 | 25.36 | 4.793 | Questionable pressure sensor data; Used pressure offset of 0.079 to recalculate 'Stream_m_Avg' -> the offset of 0.275 was measured at the new location of the probe, but we want depth at the original location , which is the metal pole in the stream (calculated 0.079 by subtracting 'Lvl_m_Avg' value at 9/8/12 13:15 from "Stream_m_Avg' at 9/8/12 13:00)
2014-11-17 18:15 | 85254 | 12.61 | 1.456 | 0.202 | 0.275 | 0.477 | 0.077 | 0.040844 | 1.457 | 25.43 | 4.779 | Questionable pressure sensor data; Used pressure offset of 0.079 to recalculate 'Stream_m_Avg' -> the offset of 0.275 was measured at the new location of the probe, but we want depth at the original location , which is the metal pole in the stream (calculated 0.079 by subtracting 'Lvl_m_Avg' value at 9/8/12 13:15 from "Stream_m_Avg' at 9/8/12 13:00)
2014-11-17 18:30 | 85255 | 12.61 | 1.422 | 0.201 | 0.275 | 0.476 | 0.077 | 0.0408 | 1.421 | 25.5 | 4.794 | Questionable pressure sensor data; Used pressure offset of 0.079 to recalculate 'Stream_m_Avg' -> the offset of 0.275 was measured at the new location of the probe, but we want depth at the original location , which is the metal pole in the stream (calculated 0.079 by subtracting 'Lvl_m_Avg' value at 9/8/12 13:15 from "Stream_m_Avg' at 9/8/12 13:00)
2014-11-17 18:45 | 85256 | 12.59 | 1.389 | 0.2 | 0.275 | 0.475 | 0.077 | 0.040753 | 1.388 | 25.33 | 4.784 | Questionable pressure sensor data; Used pressure offset of 0.079 to recalculate 'Stream_m_Avg' -> the offset of 0.275 was measured at the new location of the probe, but we want depth at the original location , which is the metal pole in the stream (calculated 0.079 by subtracting 'Lvl_m_Avg' value at 9/8/12 13:15 from "Stream_m_Avg' at 9/8/12 13:00)
2014-11-17 19:00 | 85257 | 12.57 | 1.356 | 0.198 | 0.275 | 0.473 | 0.077 | 0.040718 | 1.358 | 25.5 | 4.788 | Questionable pressure sensor data; Used pressure offset of 0.079 to recalculate 'Stream_m_Avg' -> the offset of 0.275 was measured at the new location of the probe, but we want depth at the original location , which is the metal pole in the stream (calculated 0.079 by subtracting 'Lvl_m_Avg' value at 9/8/12 13:15 from "Stream_m_Avg' at 9/8/12 13:00)
2014-11-17 19:15 | 85258 | 12.55 | 1.325 | 0.196 | 0.275 | 0.471 | 0.077 | 0.040673 | 1.326 | 25.3 | 4.783 | Questionable pressure sensor data; Used pressure offset of 0.079 to recalculate 'Stream_m_Avg' -> the offset of 0.275 was measured at the new location of the probe, but we want depth at the original location , which is the metal pole in the stream (calculated 0.079 by subtracting 'Lvl_m_Avg' value at 9/8/12 13:15 from "Stream_m_Avg' at 9/8/12 13:00)
2014-11-17 19:30 | 85259 | 12.54 | 1.293 | 0.195 | 0.275 | 0.47 | 0.077 | 0.040629 | 1.298 | 25.23 | 4.764 | Questionable pressure sensor data; Used pressure offset of 0.079 to recalculate 'Stream_m_Avg' -> the offset of 0.275 was measured at the new location of the probe, but we want depth at the original location , which is the metal pole in the stream (calculated 0.079 by subtracting 'Lvl_m_Avg' value at 9/8/12 13:15 from "Stream_m_Avg' at 9/8/12 13:00)
2014-11-17 19:45 | 85260 | 12.53 | 1.262 | 0.192 | 0.275 | 0.467 | 0.077 | 0.040582 | 1.267 | 25.03 | 4.733 | Questionable pressure sensor data; Used pressure offset of 0.079 to recalculate 'Stream_m_Avg' -> the offset of 0.275 was measured at the new location of the probe, but we want depth at the original location , which is the metal pole in the stream (calculated 0.079 by subtracting 'Lvl_m_Avg' value at 9/8/12 13:15 from "Stream_m_Avg' at 9/8/12 13:00)
2014-11-17 20:00 | 85261 | 12.52 | 1.233 | 0.189 | 0.275 | 0.464 | 0.077 | 0.040545 | 1.238 | 25.03 | 4.701 | Questionable pressure sensor data; Used pressure offset of 0.079 to recalculate 'Stream_m_Avg' -> the offset of 0.275 was measured at the new location of the probe, but we want depth at the original location , which is the metal pole in the stream (calculated 0.079 by subtracting 'Lvl_m_Avg' value at 9/8/12 13:15 from "Stream_m_Avg' at 9/8/12 13:00)
2014-11-17 20:15 | 85262 | 12.5 | 1.204 | 0.188 | 0.275 | 0.463 | 0.077 | 0.0405 | 1.21 | 25.1 | 4.706 | Questionable pressure sensor data; Used pressure offset of 0.079 to recalculate 'Stream_m_Avg' -> the offset of 0.275 was measured at the new location of the probe, but we want depth at the original location , which is the metal pole in the stream (calculated 0.079 by subtracting 'Lvl_m_Avg' value at 9/8/12 13:15 from "Stream_m_Avg' at 9/8/12 13:00)
2014-11-17 20:30 | 85263 | 12.5 | 1.176 | 0.185 | 0.275 | 0.46 | 0.077 | 0.04046 | 1.181 | 25.3 | 4.753 | Questionable pressure sensor data; Used pressure offset of 0.079 to recalculate 'Stream_m_Avg' -> the offset of 0.275 was measured at the new location of the probe, but we want depth at the original location , which is the metal pole in the stream (calculated 0.079 by subtracting 'Lvl_m_Avg' value at 9/8/12 13:15 from "Stream_m_Avg' at 9/8/12 13:00)
2014-11-17 20:45 | 85264 | 12.49 | 1.15 | 0.183 | 0.275 | 0.458 | 0.077 | 0.040392 | 1.157 | 25.44 | 4.781 | Questionable pressure sensor data; Used pressure offset of 0.079 to recalculate 'Stream_m_Avg' -> the offset of 0.275 was measured at the new location of the probe, but we want depth at the original location , which is the metal pole in the stream (calculated 0.079 by subtracting 'Lvl_m_Avg' value at 9/8/12 13:15 from "Stream_m_Avg' at 9/8/12 13:00)
2014-11-17 21:00 | 85265 | 12.48 | 1.126 | 0.181 | 0.275 | 0.456 | 0.077 | 0.040381 | 1.132 | 25.37 | 4.786 | Questionable pressure sensor data; Used pressure offset of 0.079 to recalculate 'Stream_m_Avg' -> the offset of 0.275 was measured at the new location of the probe, but we want depth at the original location , which is the metal pole in the stream (calculated 0.079 by subtracting 'Lvl_m_Avg' value at 9/8/12 13:15 from "Stream_m_Avg' at 9/8/12 13:00)
2014-11-17 21:15 | 85266 | 12.47 | 1.103 | 0.178 | 0.275 | 0.453 | 0.077 | 0.040347 | 1.11 | 25.3 | 4.77 | Questionable pressure sensor data; Used pressure offset of 0.079 to recalculate 'Stream_m_Avg' -> the offset of 0.275 was measured at the new location of the probe, but we want depth at the original location , which is the metal pole in the stream (calculated 0.079 by subtracting 'Lvl_m_Avg' value at 9/8/12 13:15 from "Stream_m_Avg' at 9/8/12 13:00)
2014-11-17 21:30 | 85267 | 12.45 | 1.081 | 0.176 | 0.275 | 0.451 | 0.077 | 0.040341 | 1.087 | 25.34 | 4.754 | Questionable pressure sensor data; Used pressure offset of 0.079 to recalculate 'Stream_m_Avg' -> the offset of 0.275 was measured at the new location of the probe, but we want depth at the original location , which is the metal pole in the stream (calculated 0.079 by subtracting 'Lvl_m_Avg' value at 9/8/12 13:15 from "Stream_m_Avg' at 9/8/12 13:00)
2014-11-17 21:45 | 85268 | 12.45 | 1.06 | 0.173 | 0.275 | 0.448 | 0.077 | 0.040315 | 1.067 | 25.67 | 4.806 | Questionable pressure sensor data; Used pressure offset of 0.079 to recalculate 'Stream_m_Avg' -> the offset of 0.275 was measured at the new location of the probe, but we want depth at the original location , which is the metal pole in the stream (calculated 0.079 by subtracting 'Lvl_m_Avg' value at 9/8/12 13:15 from "Stream_m_Avg' at 9/8/12 13:00)
2014-11-17 22:00 | 85269 | 12.44 | 1.038 | 0.172 | 0.275 | 0.447 | 0.077 | 0.040286 | 1.043 | 25.78 | 4.833 | Questionable pressure sensor data; Used pressure offset of 0.079 to recalculate 'Stream_m_Avg' -> the offset of 0.275 was measured at the new location of the probe, but we want depth at the original location , which is the metal pole in the stream (calculated 0.079 by subtracting 'Lvl_m_Avg' value at 9/8/12 13:15 from "Stream_m_Avg' at 9/8/12 13:00)
2014-11-17 22:15 | 85270 | 12.43 | 1.017 | 0.171 | 0.275 | 0.446 | 0.077 | 0.040254 | 1.023 | 25.78 | 4.852 | Questionable pressure sensor data; Used pressure offset of 0.079 to recalculate 'Stream_m_Avg' -> the offset of 0.275 was measured at the new location of the probe, but we want depth at the original location , which is the metal pole in the stream (calculated 0.079 by subtracting 'Lvl_m_Avg' value at 9/8/12 13:15 from "Stream_m_Avg' at 9/8/12 13:00)
2014-11-17 22:30 | 85271 | 12.42 | 0.997 | 0.169 | 0.275 | 0.444 | 0.077 | 0.04023 | 1.002 | 26.05 | 4.881 | Questionable pressure sensor data; Used pressure offset of 0.079 to recalculate 'Stream_m_Avg' -> the offset of 0.275 was measured at the new location of the probe, but we want depth at the original location , which is the metal pole in the stream (calculated 0.079 by subtracting 'Lvl_m_Avg' value at 9/8/12 13:15 from "Stream_m_Avg' at 9/8/12 13:00)
2014-11-17 22:45 | 85272 | 12.42 | 0.978 | 0.166 | 0.275 | 0.441 | 0.077 | 0.040199 | 0.983 | 26.39 | 4.938 | Questionable pressure sensor data; Used pressure offset of 0.079 to recalculate 'Stream_m_Avg' -> the offset of 0.275 was measured at the new location of the probe, but we want depth at the original location , which is the metal pole in the stream (calculated 0.079 by subtracting 'Lvl_m_Avg' value at 9/8/12 13:15 from "Stream_m_Avg' at 9/8/12 13:00)
2014-11-17 23:00 | 85273 | 12.4 | 0.961 | 0.164 | 0.275 | 0.439 | 0.077 | 0.040178 | 0.969 | 26.46 | 4.979 | Questionable pressure sensor data; Used pressure offset of 0.079 to recalculate 'Stream_m_Avg' -> the offset of 0.275 was measured at the new location of the probe, but we want depth at the original location , which is the metal pole in the stream (calculated 0.079 by subtracting 'Lvl_m_Avg' value at 9/8/12 13:15 from "Stream_m_Avg' at 9/8/12 13:00)
2014-11-17 23:15 | 85274 | 12.39 | 0.943 | 0.162 | 0.275 | 0.437 | 0.077 | 0.040149 | 0.947 | 26.66 | 4.994 | Questionable pressure sensor data; Used pressure offset of 0.079 to recalculate 'Stream_m_Avg' -> the offset of 0.275 was measured at the new location of the probe, but we want depth at the original location , which is the metal pole in the stream (calculated 0.079 by subtracting 'Lvl_m_Avg' value at 9/8/12 13:15 from "Stream_m_Avg' at 9/8/12 13:00)
2014-11-17 23:30 | 85275 | 12.39 | 0.924 | 0.16 | 0.275 | 0.435 | 0.077 | 0.04011 | 0.932 | 26.86 | 5.038 | Questionable pressure sensor data; Used pressure offset of 0.079 to recalculate 'Stream_m_Avg' -> the offset of 0.275 was measured at the new location of the probe, but we want depth at the original location , which is the metal pole in the stream (calculated 0.079 by subtracting 'Lvl_m_Avg' value at 9/8/12 13:15 from "Stream_m_Avg' at 9/8/12 13:00)
2014-11-17 23:45 | 85276 | 12.38 | 0.906 | 0.159 | 0.275 | 0.434 | 0.077 | 0.04008 | 0.914 | 26.93 | 5.063 | Questionable pressure sensor data; Used pressure offset of 0.079 to recalculate 'Stream_m_Avg' -> the offset of 0.275 was measured at the new location of the probe, but we want depth at the original location , which is the metal pole in the stream (calculated 0.079 by subtracting 'Lvl_m_Avg' value at 9/8/12 13:15 from "Stream_m_Avg' at 9/8/12 13:00)
2014-11-18 | 85277 | 12.36 | 0.889 | 0.158 | 0.275 | 0.433 | 0.077 | 0.04006 | 0.9 | 26.8 | 5.052 | Questionable pressure sensor data; Used pressure offset of 0.079 to recalculate 'Stream_m_Avg' -> the offset of 0.275 was measured at the new location of the probe, but we want depth at the original location , which is the metal pole in the stream (calculated 0.079 by subtracting 'Lvl_m_Avg' value at 9/8/12 13:15 from "Stream_m_Avg' at 9/8/12 13:00)
2014-11-18 00:15 | 85278 | 12.35 | 0.874 | 0.157 | 0.275 | 0.432 | 0.077 | 0.040037 | 0.884 | 26.86 | 5.044 | Questionable pressure sensor data; Used pressure offset of 0.079 to recalculate 'Stream_m_Avg' -> the offset of 0.275 was measured at the new location of the probe, but we want depth at the original location , which is the metal pole in the stream (calculated 0.079 by subtracting 'Lvl_m_Avg' value at 9/8/12 13:15 from "Stream_m_Avg' at 9/8/12 13:00)
2014-11-18 00:30 | 85279 | 12.35 | 0.859 | 0.157 | 0.275 | 0.432 | 0.077 | 0.040019 | 0.872 | 26.93 | 5.06 | Questionable pressure sensor data; Used pressure offset of 0.079 to recalculate 'Stream_m_Avg' -> the offset of 0.275 was measured at the new location of the probe, but we want depth at the original location , which is the metal pole in the stream (calculated 0.079 by subtracting 'Lvl_m_Avg' value at 9/8/12 13:15 from "Stream_m_Avg' at 9/8/12 13:00)
2014-11-18 00:45 | 85280 | 12.35 | 0.844 | 0.155 | 0.275 | 0.43 | 0.077 | 0.040002 | 0.857 | 27 | 5.078 | Questionable pressure sensor data; Used pressure offset of 0.079 to recalculate 'Stream_m_Avg' -> the offset of 0.275 was measured at the new location of the probe, but we want depth at the original location , which is the metal pole in the stream (calculated 0.079 by subtracting 'Lvl_m_Avg' value at 9/8/12 13:15 from "Stream_m_Avg' at 9/8/12 13:00)
2014-11-18 01:00 | 85281 | 12.33 | 0.829 | 0.153 | 0.275 | 0.428 | 0.077 | 0.039977 | 0.847 | 27.07 | 5.09 | Questionable pressure sensor data; Used pressure offset of 0.079 to recalculate 'Stream_m_Avg' -> the offset of 0.275 was measured at the new location of the probe, but we want depth at the original location , which is the metal pole in the stream (calculated 0.079 by subtracting 'Lvl_m_Avg' value at 9/8/12 13:15 from "Stream_m_Avg' at 9/8/12 13:00)
2014-11-18 01:15 | 85282 | 12.32 | 0.815 | 0.153 | 0.275 | 0.428 | 0.077 | 0.039965 | 0.829 | 27.13 | 5.098 | Questionable pressure sensor data; Used pressure offset of 0.079 to recalculate 'Stream_m_Avg' -> the offset of 0.275 was measured at the new location of the probe, but we want depth at the original location , which is the metal pole in the stream (calculated 0.079 by subtracting 'Lvl_m_Avg' value at 9/8/12 13:15 from "Stream_m_Avg' at 9/8/12 13:00)
2014-11-18 01:30 | 85283 | 12.31 | 0.801 | 0.153 | 0.275 | 0.428 | 0.077 | 0.039943 | 0.816 | 27.2 | 5.114 | Questionable pressure sensor data; Used pressure offset of 0.079 to recalculate 'Stream_m_Avg' -> the offset of 0.275 was measured at the new location of the probe, but we want depth at the original location , which is the metal pole in the stream (calculated 0.079 by subtracting 'Lvl_m_Avg' value at 9/8/12 13:15 from "Stream_m_Avg' at 9/8/12 13:00)
2014-11-18 01:45 | 85284 | 12.3 | 0.786 | 0.152 | 0.275 | 0.427 | 0.077 | 0.039924 | 0.803 | 27.2 | 5.119 | Questionable pressure sensor data; Used pressure offset of 0.079 to recalculate 'Stream_m_Avg' -> the offset of 0.275 was measured at the new location of the probe, but we want depth at the original location , which is the metal pole in the stream (calculated 0.079 by subtracting 'Lvl_m_Avg' value at 9/8/12 13:15 from "Stream_m_Avg' at 9/8/12 13:00)
2014-11-18 02:00 | 85285 | 12.28 | 0.771 | 0.152 | 0.275 | 0.427 | 0.077 | 0.039893 | 0.789 | 27.13 | 5.111 | Questionable pressure sensor data; Used pressure offset of 0.079 to recalculate 'Stream_m_Avg' -> the offset of 0.275 was measured at the new location of the probe, but we want depth at the original location , which is the metal pole in the stream (calculated 0.079 by subtracting 'Lvl_m_Avg' value at 9/8/12 13:15 from "Stream_m_Avg' at 9/8/12 13:00)
2014-11-18 02:15 | 85286 | 12.26 | 0.756 | 0.152 | 0.275 | 0.427 | 0.077 | 0.039873 | 0.772 | 27.07 | 5.097 | Questionable pressure sensor data; Used pressure offset of 0.079 to recalculate 'Stream_m_Avg' -> the offset of 0.275 was measured at the new location of the probe, but we want depth at the original location , which is the metal pole in the stream (calculated 0.079 by subtracting 'Lvl_m_Avg' value at 9/8/12 13:15 from "Stream_m_Avg' at 9/8/12 13:00)
2014-11-18 02:30 | 85287 | 12.26 | 0.742 | 0.152 | 0.275 | 0.427 | 0.077 | 0.039856 | 0.761 | 27.07 | 5.09 | Questionable pressure sensor data; Used pressure offset of 0.079 to recalculate 'Stream_m_Avg' -> the offset of 0.275 was measured at the new location of the probe, but we want depth at the original location , which is the metal pole in the stream (calculated 0.079 by subtracting 'Lvl_m_Avg' value at 9/8/12 13:15 from "Stream_m_Avg' at 9/8/12 13:00)
2014-11-18 02:45 | 85288 | 12.25 | 0.728 | 0.151 | 0.275 | 0.426 | 0.077 | 0.039851 | 0.745 | 27.07 | 5.098 | Questionable pressure sensor data; Used pressure offset of 0.079 to recalculate 'Stream_m_Avg' -> the offset of 0.275 was measured at the new location of the probe, but we want depth at the original location , which is the metal pole in the stream (calculated 0.079 by subtracting 'Lvl_m_Avg' value at 9/8/12 13:15 from "Stream_m_Avg' at 9/8/12 13:00)
2014-11-18 03:00 | 85289 | 12.24 | 0.715 | 0.15 | 0.275 | 0.425 | 0.077 | 0.039819 | 0.729 | 26.8 | 5.081 | Questionable pressure sensor data; Used pressure offset of 0.079 to recalculate 'Stream_m_Avg' -> the offset of 0.275 was measured at the new location of the probe, but we want depth at the original location , which is the metal pole in the stream (calculated 0.079 by subtracting 'Lvl_m_Avg' value at 9/8/12 13:15 from "Stream_m_Avg' at 9/8/12 13:00)
2014-11-18 03:15 | 85290 | 12.24 | 0.702 | 0.149 | 0.275 | 0.424 | 0.077 | 0.039803 | 0.718 | 27.03 | 5.068 | Questionable pressure sensor data; Used pressure offset of 0.079 to recalculate 'Stream_m_Avg' -> the offset of 0.275 was measured at the new location of the probe, but we want depth at the original location , which is the metal pole in the stream (calculated 0.079 by subtracting 'Lvl_m_Avg' value at 9/8/12 13:15 from "Stream_m_Avg' at 9/8/12 13:00)
2014-11-18 03:30 | 85291 | 12.22 | 0.689 | 0.149 | 0.275 | 0.424 | 0.077 | 0.039789 | 0.706 | 27.07 | 5.095 | Questionable pressure sensor data; Used pressure offset of 0.079 to recalculate 'Stream_m_Avg' -> the offset of 0.275 was measured at the new location of the probe, but we want depth at the original location , which is the metal pole in the stream (calculated 0.079 by subtracting 'Lvl_m_Avg' value at 9/8/12 13:15 from "Stream_m_Avg' at 9/8/12 13:00)
2014-11-18 03:45 | 85292 | 12.22 | 0.677 | 0.148 | 0.275 | 0.423 | 0.077 | 0.039777 | 0.692 | 27.07 | 5.097 | Questionable pressure sensor data; Used pressure offset of 0.079 to recalculate 'Stream_m_Avg' -> the offset of 0.275 was measured at the new location of the probe, but we want depth at the original location , which is the metal pole in the stream (calculated 0.079 by subtracting 'Lvl_m_Avg' value at 9/8/12 13:15 from "Stream_m_Avg' at 9/8/12 13:00)
2014-11-18 04:00 | 85293 | 12.22 | 0.665 | 0.149 | 0.275 | 0.424 | 0.077 | 0.039772 | 0.679 | 26.97 | 5.086 | Questionable pressure sensor data; Used pressure offset of 0.079 to recalculate 'Stream_m_Avg' -> the offset of 0.275 was measured at the new location of the probe, but we want depth at the original location , which is the metal pole in the stream (calculated 0.079 by subtracting 'Lvl_m_Avg' value at 9/8/12 13:15 from "Stream_m_Avg' at 9/8/12 13:00)
2014-11-18 04:15 | 85294 | 12.21 | 0.653 | 0.149 | 0.275 | 0.424 | 0.077 | 0.039743 | 0.669 | 26.87 | 5.066 | Questionable pressure sensor data; Used pressure offset of 0.079 to recalculate 'Stream_m_Avg' -> the offset of 0.275 was measured at the new location of the probe, but we want depth at the original location , which is the metal pole in the stream (calculated 0.079 by subtracting 'Lvl_m_Avg' value at 9/8/12 13:15 from "Stream_m_Avg' at 9/8/12 13:00)
2014-11-18 04:30 | 85295 | 12.2 | 0.641 | 0.149 | 0.275 | 0.424 | 0.077 | 0.03973 | 0.659 | 26.66 | 5.045 | Questionable pressure sensor data; Used pressure offset of 0.079 to recalculate 'Stream_m_Avg' -> the offset of 0.275 was measured at the new location of the probe, but we want depth at the original location , which is the metal pole in the stream (calculated 0.079 by subtracting 'Lvl_m_Avg' value at 9/8/12 13:15 from "Stream_m_Avg' at 9/8/12 13:00)
2014-11-18 04:45 | 85296 | 12.2 | 0.63 | 0.147 | 0.275 | 0.422 | 0.077 | 0.039715 | 0.649 | 26.6 | 5.008 | Questionable pressure sensor data; Used pressure offset of 0.079 to recalculate 'Stream_m_Avg' -> the offset of 0.275 was measured at the new location of the probe, but we want depth at the original location , which is the metal pole in the stream (calculated 0.079 by subtracting 'Lvl_m_Avg' value at 9/8/12 13:15 from "Stream_m_Avg' at 9/8/12 13:00)
2014-11-18 05:00 | 85297 | 12.2 | 0.618 | 0.148 | 0.275 | 0.423 | 0.077 | 0.039705 | 0.634 | 26.73 | 5.02 | Questionable pressure sensor data; Used pressure offset of 0.079 to recalculate 'Stream_m_Avg' -> the offset of 0.275 was measured at the new location of the probe, but we want depth at the original location , which is the metal pole in the stream (calculated 0.079 by subtracting 'Lvl_m_Avg' value at 9/8/12 13:15 from "Stream_m_Avg' at 9/8/12 13:00)
2014-11-18 05:15 | 85298 | 12.2 | 0.607 | 0.148 | 0.275 | 0.423 | 0.077 | 0.039691 | 0.625 | 26.53 | 5.016 | Questionable pressure sensor data; Used pressure offset of 0.079 to recalculate 'Stream_m_Avg' -> the offset of 0.275 was measured at the new location of the probe, but we want depth at the original location , which is the metal pole in the stream (calculated 0.079 by subtracting 'Lvl_m_Avg' value at 9/8/12 13:15 from "Stream_m_Avg' at 9/8/12 13:00)
2014-11-18 05:30 | 85299 | 12.19 | 0.595 | 0.148 | 0.275 | 0.423 | 0.077 | 0.03967 | 0.609 | 26.53 | 4.997 | Questionable pressure sensor data; Used pressure offset of 0.079 to recalculate 'Stream_m_Avg' -> the offset of 0.275 was measured at the new location of the probe, but we want depth at the original location , which is the metal pole in the stream (calculated 0.079 by subtracting 'Lvl_m_Avg' value at 9/8/12 13:15 from "Stream_m_Avg' at 9/8/12 13:00)
2014-11-18 05:45 | 85300 | 12.19 | 0.585 | 0.147 | 0.275 | 0.422 | 0.078 | 0.039693 | 0.605 | 26.6 | 5.004 | Questionable pressure sensor data; Used pressure offset of 0.079 to recalculate 'Stream_m_Avg' -> the offset of 0.275 was measured at the new location of the probe, but we want depth at the original location , which is the metal pole in the stream (calculated 0.079 by subtracting 'Lvl_m_Avg' value at 9/8/12 13:15 from "Stream_m_Avg' at 9/8/12 13:00)
2014-11-18 06:00 | 85301 | 12.18 | 0.574 | 0.146 | 0.275 | 0.421 | 0.077 | 0.039647 | 0.594 | 26.43 | 4.994 | Questionable pressure sensor data; Used pressure offset of 0.079 to recalculate 'Stream_m_Avg' -> the offset of 0.275 was measured at the new location of the probe, but we want depth at the original location , which is the metal pole in the stream (calculated 0.079 by subtracting 'Lvl_m_Avg' value at 9/8/12 13:15 from "Stream_m_Avg' at 9/8/12 13:00)
2014-11-18 06:15 | 85302 | 12.19 | 0.563 | 0.146 | 0.275 | 0.421 | 0.077 | 0.039636 | 0.577 | 26.39 | 4.966 | Questionable pressure sensor data; Used pressure offset of 0.079 to recalculate 'Stream_m_Avg' -> the offset of 0.275 was measured at the new location of the probe, but we want depth at the original location , which is the metal pole in the stream (calculated 0.079 by subtracting 'Lvl_m_Avg' value at 9/8/12 13:15 from "Stream_m_Avg' at 9/8/12 13:00)
2014-11-18 06:30 | 85303 | 12.19 | 0.55 | 0.146 | 0.275 | 0.421 | 0.077 | 0.039622 | 0.565 | 26.16 | 4.949 | Questionable pressure sensor data; Used pressure offset of 0.079 to recalculate 'Stream_m_Avg' -> the offset of 0.275 was measured at the new location of the probe, but we want depth at the original location , which is the metal pole in the stream (calculated 0.079 by subtracting 'Lvl_m_Avg' value at 9/8/12 13:15 from "Stream_m_Avg' at 9/8/12 13:00)
2014-11-18 06:45 | 85304 | 12.18 | 0.537 | 0.146 | 0.275 | 0.421 | 0.078 | 0.039606 | 0.552 | 25.99 | 4.911 | Questionable pressure sensor data; Used pressure offset of 0.079 to recalculate 'Stream_m_Avg' -> the offset of 0.275 was measured at the new location of the probe, but we want depth at the original location , which is the metal pole in the stream (calculated 0.079 by subtracting 'Lvl_m_Avg' value at 9/8/12 13:15 from "Stream_m_Avg' at 9/8/12 13:00)
2014-11-18 07:00 | 85305 | 12.18 | 0.523 | 0.149 | 0.275 | 0.424 | 0.078 | 0.039597 | 0.537 | 25.92 | 4.888 | Questionable pressure sensor data; Used pressure offset of 0.079 to recalculate 'Stream_m_Avg' -> the offset of 0.275 was measured at the new location of the probe, but we want depth at the original location , which is the metal pole in the stream (calculated 0.079 by subtracting 'Lvl_m_Avg' value at 9/8/12 13:15 from "Stream_m_Avg' at 9/8/12 13:00)
2014-11-18 07:15 | 85306 | 12.18 | 0.51 | 0.15 | 0.275 | 0.425 | 0.078 | 0.039579 | 0.528 | 26.06 | 4.89 | Questionable pressure sensor data; Used pressure offset of 0.079 to recalculate 'Stream_m_Avg' -> the offset of 0.275 was measured at the new location of the probe, but we want depth at the original location , which is the metal pole in the stream (calculated 0.079 by subtracting 'Lvl_m_Avg' value at 9/8/12 13:15 from "Stream_m_Avg' at 9/8/12 13:00)
2014-11-18 07:30 | 85307 | 12.18 | 0.499 | 0.15 | 0.275 | 0.425 | 0.078 | 0.039569 | 0.513 | 26.19 | 4.923 | Questionable pressure sensor data; Used pressure offset of 0.079 to recalculate 'Stream_m_Avg' -> the offset of 0.275 was measured at the new location of the probe, but we want depth at the original location , which is the metal pole in the stream (calculated 0.079 by subtracting 'Lvl_m_Avg' value at 9/8/12 13:15 from "Stream_m_Avg' at 9/8/12 13:00)
2014-11-18 07:45 | 85308 | 12.18 | 0.489 | 0.149 | 0.275 | 0.424 | 0.078 | 0.039561 | 0.508 | 26.26 | 4.932 | Questionable pressure sensor data; Used pressure offset of 0.079 to recalculate 'Stream_m_Avg' -> the offset of 0.275 was measured at the new location of the probe, but we want depth at the original location , which is the metal pole in the stream (calculated 0.079 by subtracting 'Lvl_m_Avg' value at 9/8/12 13:15 from "Stream_m_Avg' at 9/8/12 13:00)
2014-11-18 08:00 | 85309 | 12.17 | 0.48 | 0.148 | 0.275 | 0.423 | 0.078 | 0.039546 | 0.497 | 26.53 | 4.968 | Questionable pressure sensor data; Used pressure offset of 0.079 to recalculate 'Stream_m_Avg' -> the offset of 0.275 was measured at the new location of the probe, but we want depth at the original location , which is the metal pole in the stream (calculated 0.079 by subtracting 'Lvl_m_Avg' value at 9/8/12 13:15 from "Stream_m_Avg' at 9/8/12 13:00)
2014-11-18 08:15 | 85310 | 12.21 | 0.47 | 0.147 | 0.275 | 0.422 | 0.078 | 0.039532 | 0.487 | 26.66 | 5.004 | Questionable pressure sensor data; Used pressure offset of 0.079 to recalculate 'Stream_m_Avg' -> the offset of 0.275 was measured at the new location of the probe, but we want depth at the original location , which is the metal pole in the stream (calculated 0.079 by subtracting 'Lvl_m_Avg' value at 9/8/12 13:15 from "Stream_m_Avg' at 9/8/12 13:00)
2014-11-18 08:30 | 85311 | 12.28 | 0.461 | 0.146 | 0.275 | 0.421 | 0.078 | 0.039504 | 0.478 | 26.8 | 5.031 | Questionable pressure sensor data; Used pressure offset of 0.079 to recalculate 'Stream_m_Avg' -> the offset of 0.275 was measured at the new location of the probe, but we want depth at the original location , which is the metal pole in the stream (calculated 0.079 by subtracting 'Lvl_m_Avg' value at 9/8/12 13:15 from "Stream_m_Avg' at 9/8/12 13:00)
2014-11-18 08:45 | 85312 | 12.36 | 0.456 | 0.144 | 0.275 | 0.419 | 0.077 | 0.039482 | 0.478 | 26.87 | 5.053 | Questionable pressure sensor data; Used pressure offset of 0.079 to recalculate 'Stream_m_Avg' -> the offset of 0.275 was measured at the new location of the probe, but we want depth at the original location , which is the metal pole in the stream (calculated 0.079 by subtracting 'Lvl_m_Avg' value at 9/8/12 13:15 from "Stream_m_Avg' at 9/8/12 13:00)
2014-11-18 09:00 | 85313 | 12.43 | 0.457 | 0.14 | 0.275 | 0.415 | 0.077 | 0.03949 | 0.483 | 27 | 5.071 | Questionable pressure sensor data; Used pressure offset of 0.079 to recalculate 'Stream_m_Avg' -> the offset of 0.275 was measured at the new location of the probe, but we want depth at the original location , which is the metal pole in the stream (calculated 0.079 by subtracting 'Lvl_m_Avg' value at 9/8/12 13:15 from "Stream_m_Avg' at 9/8/12 13:00)
2014-11-18 09:15 | 85314 | 12.57 | 0.462 | 0.134 | 0.275 | 0.409 | 0.077 | 0.039476 | 0.496 | 27.14 | 5.095 | Questionable pressure sensor data; Used pressure offset of 0.079 to recalculate 'Stream_m_Avg' -> the offset of 0.275 was measured at the new location of the probe, but we want depth at the original location , which is the metal pole in the stream (calculated 0.079 by subtracting 'Lvl_m_Avg' value at 9/8/12 13:15 from "Stream_m_Avg' at 9/8/12 13:00)
2014-11-18 09:30 | 85315 | 12.75 | 0.472 | 0.129 | 0.275 | 0.404 | 0.077 | 0.039478 | 0.505 | 27.21 | 5.115 | Questionable pressure sensor data; Used pressure offset of 0.079 to recalculate 'Stream_m_Avg' -> the offset of 0.275 was measured at the new location of the probe, but we want depth at the original location , which is the metal pole in the stream (calculated 0.079 by subtracting 'Lvl_m_Avg' value at 9/8/12 13:15 from "Stream_m_Avg' at 9/8/12 13:00)
2014-11-18 09:45 | 85316 | 12.77 | 0.483 | 0.125 | 0.275 | 0.4 | 0.077 | 0.039488 | 0.516 | 27.21 | 5.12 | Questionable pressure sensor data; Used pressure offset of 0.079 to recalculate 'Stream_m_Avg' -> the offset of 0.275 was measured at the new location of the probe, but we want depth at the original location , which is the metal pole in the stream (calculated 0.079 by subtracting 'Lvl_m_Avg' value at 9/8/12 13:15 from "Stream_m_Avg' at 9/8/12 13:00)
2014-11-18 10:00 | 85317 | 14.06 | 0.502 | 0.115 | 0.275 | 0.39 | 0.077 | 0.039501 | 0.544 | 27.27 | 5.133 | Questionable pressure sensor data; Used pressure offset of 0.079 to recalculate 'Stream_m_Avg' -> the offset of 0.275 was measured at the new location of the probe, but we want depth at the original location , which is the metal pole in the stream (calculated 0.079 by subtracting 'Lvl_m_Avg' value at 9/8/12 13:15 from "Stream_m_Avg' at 9/8/12 13:00)
2014-11-18 10:15 | 85318 | 14.01 | 0.531 | 0.104 | 0.275 | 0.379 | 0.077 | 0.039525 | 0.581 | 27.34 | 5.143 | Questionable pressure sensor data; Used pressure offset of 0.079 to recalculate 'Stream_m_Avg' -> the offset of 0.275 was measured at the new location of the probe, but we want depth at the original location , which is the metal pole in the stream (calculated 0.079 by subtracting 'Lvl_m_Avg' value at 9/8/12 13:15 from "Stream_m_Avg' at 9/8/12 13:00)
2014-11-18 10:30 | 85319 | 14 | 0.563 | 0.099 | 0.275 | 0.374 | 0.077 | 0.039557 | 0.615 | 27.27 | 5.141 | Questionable pressure sensor data; Used pressure offset of 0.079 to recalculate 'Stream_m_Avg' -> the offset of 0.275 was measured at the new location of the probe, but we want depth at the original location , which is the metal pole in the stream (calculated 0.079 by subtracting 'Lvl_m_Avg' value at 9/8/12 13:15 from "Stream_m_Avg' at 9/8/12 13:00)
2014-11-18 10:45 | 85320 | 13.94 | 0.598 | 0.102 | 0.275 | 0.377 | 0.077 | 0.039588 | 0.658 | 27.2 | 5.129 | Questionable pressure sensor data; Used pressure offset of 0.079 to recalculate 'Stream_m_Avg' -> the offset of 0.275 was measured at the new location of the probe, but we want depth at the original location , which is the metal pole in the stream (calculated 0.079 by subtracting 'Lvl_m_Avg' value at 9/8/12 13:15 from "Stream_m_Avg' at 9/8/12 13:00)
2014-11-18 11:00 | 85321 | 13.98 | 0.652 | 0.094 | 0.275 | 0.369 | 0.077 | 0.039656 | 0.731 | 27.23 | 5.118 | Questionable pressure sensor data; Used pressure offset of 0.079 to recalculate 'Stream_m_Avg' -> the offset of 0.275 was measured at the new location of the probe, but we want depth at the original location , which is the metal pole in the stream (calculated 0.079 by subtracting 'Lvl_m_Avg' value at 9/8/12 13:15 from "Stream_m_Avg' at 9/8/12 13:00)
2014-11-18 11:15 | 85322 | 13.93 | 0.738 | 0.068 | 0.275 | 0.343 | 0.077 | 0.039768 | 0.827 | 27.26 | 5.128 | Questionable pressure sensor data; Used pressure offset of 0.079 to recalculate 'Stream_m_Avg' -> the offset of 0.275 was measured at the new location of the probe, but we want depth at the original location , which is the metal pole in the stream (calculated 0.079 by subtracting 'Lvl_m_Avg' value at 9/8/12 13:15 from "Stream_m_Avg' at 9/8/12 13:00)
2014-11-18 11:30 | 85323 | 13.89 | 0.819 | 0.047 | 0.275 | 0.322 | 0.077 | 0.039872 | 0.914 | 27.23 | 5.129 | Questionable pressure sensor data; Used pressure offset of 0.079 to recalculate 'Stream_m_Avg' -> the offset of 0.275 was measured at the new location of the probe, but we want depth at the original location , which is the metal pole in the stream (calculated 0.079 by subtracting 'Lvl_m_Avg' value at 9/8/12 13:15 from "Stream_m_Avg' at 9/8/12 13:00)
2014-11-18 11:45 | 85324 | 13.84 | 0.903 | 0.03 | 0.275 | 0.305 | 0.077 | 0.039986 | 1.013 | 27.19 | 5.124 | Questionable pressure sensor data; Used pressure offset of 0.079 to recalculate 'Stream_m_Avg' -> the offset of 0.275 was measured at the new location of the probe, but we want depth at the original location , which is the metal pole in the stream (calculated 0.079 by subtracting 'Lvl_m_Avg' value at 9/8/12 13:15 from "Stream_m_Avg' at 9/8/12 13:00)
2014-11-18 12:00 | 85325 | 13.8 | 0.998 | 0.016 | 0.275 | 0.291 | 0.077 | 0.040109 | 1.116 | 27.12 | 5.109 | Questionable pressure sensor data; Used pressure offset of 0.079 to recalculate 'Stream_m_Avg' -> the offset of 0.275 was measured at the new location of the probe, but we want depth at the original location , which is the metal pole in the stream (calculated 0.079 by subtracting 'Lvl_m_Avg' value at 9/8/12 13:15 from "Stream_m_Avg' at 9/8/12 13:00)
2014-11-18 12:15 | 85326 | 13.79 | 1.098 | 0.024 | 0.275 | 0.299 | 0.077 | 0.040233 | 1.221 | 27.12 | 5.104 | Questionable pressure sensor data; Used pressure offset of 0.079 to recalculate 'Stream_m_Avg' -> the offset of 0.275 was measured at the new location of the probe, but we want depth at the original location , which is the metal pole in the stream (calculated 0.079 by subtracting 'Lvl_m_Avg' value at 9/8/12 13:15 from "Stream_m_Avg' at 9/8/12 13:00)
2014-11-18 12:30 | 85327 | 13.79 | 1.205 | 0.038 | 0.275 | 0.313 | 0.077 | 0.040386 | 1.336 | 27.05 | 5.093 | Questionable pressure sensor data; Used pressure offset of 0.079 to recalculate 'Stream_m_Avg' -> the offset of 0.275 was measured at the new location of the probe, but we want depth at the original location , which is the metal pole in the stream (calculated 0.079 by subtracting 'Lvl_m_Avg' value at 9/8/12 13:15 from "Stream_m_Avg' at 9/8/12 13:00)
2014-11-18 12:45 | 85328 | 13.78 | 1.324 | 0.046 | 0.275 | 0.321 | 0.077 | 0.04055 | 1.461 | 27.05 | 5.09 | Questionable pressure sensor data; Used pressure offset of 0.079 to recalculate 'Stream_m_Avg' -> the offset of 0.275 was measured at the new location of the probe, but we want depth at the original location , which is the metal pole in the stream (calculated 0.079 by subtracting 'Lvl_m_Avg' value at 9/8/12 13:15 from "Stream_m_Avg' at 9/8/12 13:00)
2014-11-18 13:00 | 85329 | 13.77 | 1.435 | 0.047 | 0.275 | 0.322 | 0.077 | 0.040693 | 1.573 | 26.91 | 5.08 | Questionable pressure sensor data; Used pressure offset of 0.079 to recalculate 'Stream_m_Avg' -> the offset of 0.275 was measured at the new location of the probe, but we want depth at the original location , which is the metal pole in the stream (calculated 0.079 by subtracting 'Lvl_m_Avg' value at 9/8/12 13:15 from "Stream_m_Avg' at 9/8/12 13:00)
2014-11-18 13:15 | 85330 | 13.72 | 1.541 | 0.021 | 0.275 | 0.296 | 0.076 | 0.040822 | 1.685 | 26.91 | 5.064 | Questionable pressure sensor data; Used pressure offset of 0.079 to recalculate 'Stream_m_Avg' -> the offset of 0.275 was measured at the new location of the probe, but we want depth at the original location , which is the metal pole in the stream (calculated 0.079 by subtracting 'Lvl_m_Avg' value at 9/8/12 13:15 from "Stream_m_Avg' at 9/8/12 13:00)
2014-11-18 13:30 | 85331 | 13.69 | 1.638 | 0.01 | 0.275 | 0.285 | 0.076 | 0.040936 | 1.778 | 27.04 | 5.08 | Questionable pressure sensor data; Used pressure offset of 0.079 to recalculate 'Stream_m_Avg' -> the offset of 0.275 was measured at the new location of the probe, but we want depth at the original location , which is the metal pole in the stream (calculated 0.079 by subtracting 'Lvl_m_Avg' value at 9/8/12 13:15 from "Stream_m_Avg' at 9/8/12 13:00)
2014-11-18 13:45 | 85332 | 13.67 | 1.73 | 0.028 | 0.275 | 0.303 | 0.076 | 0.041057 | 1.874 | 26.84 | 5.066 | Questionable pressure sensor data; Used pressure offset of 0.079 to recalculate 'Stream_m_Avg' -> the offset of 0.275 was measured at the new location of the probe, but we want depth at the original location , which is the metal pole in the stream (calculated 0.079 by subtracting 'Lvl_m_Avg' value at 9/8/12 13:15 from "Stream_m_Avg' at 9/8/12 13:00)
2014-11-18 14:00 | 85333 | 13.65 | 1.83 | 0.023 | 0.275 | 0.298 | 0.076 | 0.041197 | 1.973 | 26.84 | 5.061 | Questionable pressure sensor data; Used pressure offset of 0.079 to recalculate 'Stream_m_Avg' -> the offset of 0.275 was measured at the new location of the probe, but we want depth at the original location , which is the metal pole in the stream (calculated 0.079 by subtracting 'Lvl_m_Avg' value at 9/8/12 13:15 from "Stream_m_Avg' at 9/8/12 13:00)
2014-11-18 14:15 | 85334 | 13.62 | 1.918 | 0.021 | 0.275 | 0.296 | 0.076 | 0.041296 | 2.054 | 26.87 | 5.05 | Questionable pressure sensor data; Used pressure offset of 0.079 to recalculate 'Stream_m_Avg' -> the offset of 0.275 was measured at the new location of the probe, but we want depth at the original location , which is the metal pole in the stream (calculated 0.079 by subtracting 'Lvl_m_Avg' value at 9/8/12 13:15 from "Stream_m_Avg' at 9/8/12 13:00)
2014-11-18 14:30 | 85335 | 13.62 | 2.004 | 0.046 | 0.275 | 0.321 | 0.076 | 0.041402 | 2.136 | 26.9 | 5.061 | Questionable pressure sensor data; Used pressure offset of 0.079 to recalculate 'Stream_m_Avg' -> the offset of 0.275 was measured at the new location of the probe, but we want depth at the original location , which is the metal pole in the stream (calculated 0.079 by subtracting 'Lvl_m_Avg' value at 9/8/12 13:15 from "Stream_m_Avg' at 9/8/12 13:00)
2014-11-18 14:45 | 85336 | 13.6 | 2.06 | 0.074 | 0.275 | 0.349 | 0.076 | 0.041452 | 2.171 | 26.9 | 5.07 | Questionable pressure sensor data; Used pressure offset of 0.079 to recalculate 'Stream_m_Avg' -> the offset of 0.275 was measured at the new location of the probe, but we want depth at the original location , which is the metal pole in the stream (calculated 0.079 by subtracting 'Lvl_m_Avg' value at 9/8/12 13:15 from "Stream_m_Avg' at 9/8/12 13:00)
2014-11-18 15:00 | 85337 | 13.63 | 2.099 | 0.1 | 0.275 | 0.375 | 0.076 | 0.041503 | 2.194 | 26.9 | 5.062 | Questionable pressure sensor data; Used pressure offset of 0.079 to recalculate 'Stream_m_Avg' -> the offset of 0.275 was measured at the new location of the probe, but we want depth at the original location , which is the metal pole in the stream (calculated 0.079 by subtracting 'Lvl_m_Avg' value at 9/8/12 13:15 from "Stream_m_Avg' at 9/8/12 13:00)
2014-11-18 15:15 | 85338 | 13.65 | 2.12 | 0.118 | 0.275 | 0.393 | 0.076 | 0.041517 | 2.2 | 26.9 | 5.062 | Questionable pressure sensor data; Used pressure offset of 0.079 to recalculate 'Stream_m_Avg' -> the offset of 0.275 was measured at the new location of the probe, but we want depth at the original location , which is the metal pole in the stream (calculated 0.079 by subtracting 'Lvl_m_Avg' value at 9/8/12 13:15 from "Stream_m_Avg' at 9/8/12 13:00)
2014-11-18 15:30 | 85339 | 13.67 | 2.136 | 0.127 | 0.275 | 0.402 | 0.076 | 0.04154 | 2.21 | 26.9 | 5.064 | Questionable pressure sensor data; Used pressure offset of 0.079 to recalculate 'Stream_m_Avg' -> the offset of 0.275 was measured at the new location of the probe, but we want depth at the original location , which is the metal pole in the stream (calculated 0.079 by subtracting 'Lvl_m_Avg' value at 9/8/12 13:15 from "Stream_m_Avg' at 9/8/12 13:00)
2014-11-18 15:45 | 85340 | 13.67 | 2.15 | 0.13 | 0.275 | 0.405 | 0.076 | 0.041558 | 2.219 | 26.9 | 5.063 | Questionable pressure sensor data; Used pressure offset of 0.079 to recalculate 'Stream_m_Avg' -> the offset of 0.275 was measured at the new location of the probe, but we want depth at the original location , which is the metal pole in the stream (calculated 0.079 by subtracting 'Lvl_m_Avg' value at 9/8/12 13:15 from "Stream_m_Avg' at 9/8/12 13:00)
2014-11-18 16:00 | 85341 | 13.68 | 2.157 | 0.132 | 0.275 | 0.407 | 0.076 | 0.041552 | 2.221 | 26.97 | 5.072 | Questionable pressure sensor data; Used pressure offset of 0.079 to recalculate 'Stream_m_Avg' -> the offset of 0.275 was measured at the new location of the probe, but we want depth at the original location , which is the metal pole in the stream (calculated 0.079 by subtracting 'Lvl_m_Avg' value at 9/8/12 13:15 from "Stream_m_Avg' at 9/8/12 13:00)
2014-11-18 16:15 | 85342 | 13.61 | 2.153 | 0.142 | 0.275 | 0.417 | 0.076 | 0.041566 | 2.209 | 26.91 | 5.073 | Questionable pressure sensor data; Used pressure offset of 0.079 to recalculate 'Stream_m_Avg' -> the offset of 0.275 was measured at the new location of the probe, but we want depth at the original location , which is the metal pole in the stream (calculated 0.079 by subtracting 'Lvl_m_Avg' value at 9/8/12 13:15 from "Stream_m_Avg' at 9/8/12 13:00)
2014-11-18 16:30 | 85343 | 13.46 | 2.152 | 0.152 | 0.275 | 0.427 | 0.076 | 0.041593 | 2.202 | 26.91 | 5.064 | Questionable pressure sensor data; Used pressure offset of 0.079 to recalculate 'Stream_m_Avg' -> the offset of 0.275 was measured at the new location of the probe, but we want depth at the original location , which is the metal pole in the stream (calculated 0.079 by subtracting 'Lvl_m_Avg' value at 9/8/12 13:15 from "Stream_m_Avg' at 9/8/12 13:00)
2014-11-18 16:45 | 85344 | 13.31 | 2.152 | 0.159 | 0.275 | 0.434 | 0.077 | 0.041621 | 2.203 | 26.91 | 5.064 | Questionable pressure sensor data; Used pressure offset of 0.079 to recalculate 'Stream_m_Avg' -> the offset of 0.275 was measured at the new location of the probe, but we want depth at the original location , which is the metal pole in the stream (calculated 0.079 by subtracting 'Lvl_m_Avg' value at 9/8/12 13:15 from "Stream_m_Avg' at 9/8/12 13:00)
2014-11-18 17:00 | 85345 | 13.12 | 2.146 | 0.164 | 0.275 | 0.439 | 0.077 | 0.041633 | 2.188 | 26.91 | 5.064 | Questionable pressure sensor data; Used pressure offset of 0.079 to recalculate 'Stream_m_Avg' -> the offset of 0.275 was measured at the new location of the probe, but we want depth at the original location , which is the metal pole in the stream (calculated 0.079 by subtracting 'Lvl_m_Avg' value at 9/8/12 13:15 from "Stream_m_Avg' at 9/8/12 13:00)
2014-11-18 17:15 | 85346 | 12.94 | 2.129 | 0.173 | 0.275 | 0.448 | 0.077 | 0.041647 | 2.164 | 26.91 | 5.064 | Questionable pressure sensor data; Used pressure offset of 0.079 to recalculate 'Stream_m_Avg' -> the offset of 0.275 was measured at the new location of the probe, but we want depth at the original location , which is the metal pole in the stream (calculated 0.079 by subtracting 'Lvl_m_Avg' value at 9/8/12 13:15 from "Stream_m_Avg' at 9/8/12 13:00)
2014-11-18 17:30 | 85347 | 12.84 | 2.102 | 0.181 | 0.275 | 0.456 | 0.077 | 0.041615 | 2.13 | 26.91 | 5.064 | Questionable pressure sensor data; Used pressure offset of 0.079 to recalculate 'Stream_m_Avg' -> the offset of 0.275 was measured at the new location of the probe, but we want depth at the original location , which is the metal pole in the stream (calculated 0.079 by subtracting 'Lvl_m_Avg' value at 9/8/12 13:15 from "Stream_m_Avg' at 9/8/12 13:00)
2014-11-18 17:45 | 85348 | 12.76 | 2.074 | 0.187 | 0.275 | 0.462 | 0.077 | 0.041603 | 2.093 | 26.98 | 5.069 | Questionable pressure sensor data; Used pressure offset of 0.079 to recalculate 'Stream_m_Avg' -> the offset of 0.275 was measured at the new location of the probe, but we want depth at the original location , which is the metal pole in the stream (calculated 0.079 by subtracting 'Lvl_m_Avg' value at 9/8/12 13:15 from "Stream_m_Avg' at 9/8/12 13:00)
2014-11-18 18:00 | 85349 | 12.71 | 2.044 | 0.19 | 0.275 | 0.465 | 0.077 | 0.041578 | 2.061 | 26.98 | 5.077 | Questionable pressure sensor data; Used pressure offset of 0.079 to recalculate 'Stream_m_Avg' -> the offset of 0.275 was measured at the new location of the probe, but we want depth at the original location , which is the metal pole in the stream (calculated 0.079 by subtracting 'Lvl_m_Avg' value at 9/8/12 13:15 from "Stream_m_Avg' at 9/8/12 13:00)
2014-11-18 18:15 | 85350 | 12.68 | 2.015 | 0.189 | 0.275 | 0.464 | 0.077 | 0.041555 | 2.034 | 26.98 | 5.077 | Questionable pressure sensor data; Used pressure offset of 0.079 to recalculate 'Stream_m_Avg' -> the offset of 0.275 was measured at the new location of the probe, but we want depth at the original location , which is the metal pole in the stream (calculated 0.079 by subtracting 'Lvl_m_Avg' value at 9/8/12 13:15 from "Stream_m_Avg' at 9/8/12 13:00)
2014-11-18 18:30 | 85351 | 12.66 | 1.989 | 0.188 | 0.275 | 0.463 | 0.077 | 0.041527 | 2.012 | 27.05 | 5.085 | Questionable pressure sensor data; Used pressure offset of 0.079 to recalculate 'Stream_m_Avg' -> the offset of 0.275 was measured at the new location of the probe, but we want depth at the original location , which is the metal pole in the stream (calculated 0.079 by subtracting 'Lvl_m_Avg' value at 9/8/12 13:15 from "Stream_m_Avg' at 9/8/12 13:00)
2014-11-18 18:45 | 85352 | 12.65 | 1.967 | 0.188 | 0.275 | 0.463 | 0.077 | 0.04151 | 1.988 | 27.18 | 5.103 | Questionable pressure sensor data; Used pressure offset of 0.079 to recalculate 'Stream_m_Avg' -> the offset of 0.275 was measured at the new location of the probe, but we want depth at the original location , which is the metal pole in the stream (calculated 0.079 by subtracting 'Lvl_m_Avg' value at 9/8/12 13:15 from "Stream_m_Avg' at 9/8/12 13:00)
2014-11-18 19:00 | 85353 | 12.63 | 1.945 | 0.188 | 0.275 | 0.463 | 0.077 | 0.041486 | 1.967 | 27.18 | 5.116 | Questionable pressure sensor data; Used pressure offset of 0.079 to recalculate 'Stream_m_Avg' -> the offset of 0.275 was measured at the new location of the probe, but we want depth at the original location , which is the metal pole in the stream (calculated 0.079 by subtracting 'Lvl_m_Avg' value at 9/8/12 13:15 from "Stream_m_Avg' at 9/8/12 13:00)
2014-11-18 19:15 | 85354 | 12.63 | 1.92 | 0.19 | 0.275 | 0.465 | 0.077 | 0.041446 | 1.938 | 27.25 | 5.117 | Questionable pressure sensor data; Used pressure offset of 0.079 to recalculate 'Stream_m_Avg' -> the offset of 0.275 was measured at the new location of the probe, but we want depth at the original location , which is the metal pole in the stream (calculated 0.079 by subtracting 'Lvl_m_Avg' value at 9/8/12 13:15 from "Stream_m_Avg' at 9/8/12 13:00)
2014-11-18 19:30 | 85355 | 12.6 | 1.895 | 0.191 | 0.275 | 0.466 | 0.077 | 0.041418 | 1.911 | 27.25 | 5.129 | Questionable pressure sensor data; Used pressure offset of 0.079 to recalculate 'Stream_m_Avg' -> the offset of 0.275 was measured at the new location of the probe, but we want depth at the original location , which is the metal pole in the stream (calculated 0.079 by subtracting 'Lvl_m_Avg' value at 9/8/12 13:15 from "Stream_m_Avg' at 9/8/12 13:00)
2014-11-18 19:45 | 85356 | 12.59 | 1.867 | 0.19 | 0.275 | 0.465 | 0.077 | 0.041381 | 1.882 | 27.32 | 5.133 | Questionable pressure sensor data; Used pressure offset of 0.079 to recalculate 'Stream_m_Avg' -> the offset of 0.275 was measured at the new location of the probe, but we want depth at the original location , which is the metal pole in the stream (calculated 0.079 by subtracting 'Lvl_m_Avg' value at 9/8/12 13:15 from "Stream_m_Avg' at 9/8/12 13:00)
2014-11-18 20:00 | 85357 | 12.58 | 1.84 | 0.189 | 0.275 | 0.464 | 0.077 | 0.04135 | 1.852 | 27.32 | 5.143 | Questionable pressure sensor data; Used pressure offset of 0.079 to recalculate 'Stream_m_Avg' -> the offset of 0.275 was measured at the new location of the probe, but we want depth at the original location , which is the metal pole in the stream (calculated 0.079 by subtracting 'Lvl_m_Avg' value at 9/8/12 13:15 from "Stream_m_Avg' at 9/8/12 13:00)
2014-11-18 20:15 | 85358 | 12.57 | 1.815 | 0.188 | 0.275 | 0.463 | 0.077 | 0.041324 | 1.823 | 27.32 | 5.147 | Questionable pressure sensor data; Used pressure offset of 0.079 to recalculate 'Stream_m_Avg' -> the offset of 0.275 was measured at the new location of the probe, but we want depth at the original location , which is the metal pole in the stream (calculated 0.079 by subtracting 'Lvl_m_Avg' value at 9/8/12 13:15 from "Stream_m_Avg' at 9/8/12 13:00)
2014-11-18 20:30 | 85359 | 12.55 | 1.789 | 0.186 | 0.275 | 0.461 | 0.077 | 0.041279 | 1.803 | 27.26 | 5.137 | Questionable pressure sensor data; Used pressure offset of 0.079 to recalculate 'Stream_m_Avg' -> the offset of 0.275 was measured at the new location of the probe, but we want depth at the original location , which is the metal pole in the stream (calculated 0.079 by subtracting 'Lvl_m_Avg' value at 9/8/12 13:15 from "Stream_m_Avg' at 9/8/12 13:00)
2014-11-18 20:45 | 85360 | 12.55 | 1.762 | 0.187 | 0.275 | 0.462 | 0.077 | 0.041241 | 1.771 | 27.26 | 5.129 | Questionable pressure sensor data; Used pressure offset of 0.079 to recalculate 'Stream_m_Avg' -> the offset of 0.275 was measured at the new location of the probe, but we want depth at the original location , which is the metal pole in the stream (calculated 0.079 by subtracting 'Lvl_m_Avg' value at 9/8/12 13:15 from "Stream_m_Avg' at 9/8/12 13:00)
2014-11-18 21:00 | 85361 | 12.54 | 1.734 | 0.187 | 0.275 | 0.462 | 0.077 | 0.041208 | 1.739 | 27.26 | 5.133 | Questionable pressure sensor data; Used pressure offset of 0.079 to recalculate 'Stream_m_Avg' -> the offset of 0.275 was measured at the new location of the probe, but we want depth at the original location , which is the metal pole in the stream (calculated 0.079 by subtracting 'Lvl_m_Avg' value at 9/8/12 13:15 from "Stream_m_Avg' at 9/8/12 13:00)
2014-11-18 21:15 | 85362 | 12.53 | 1.708 | 0.185 | 0.275 | 0.46 | 0.077 | 0.041175 | 1.713 | 27.26 | 5.13 | Questionable pressure sensor data; Used pressure offset of 0.079 to recalculate 'Stream_m_Avg' -> the offset of 0.275 was measured at the new location of the probe, but we want depth at the original location , which is the metal pole in the stream (calculated 0.079 by subtracting 'Lvl_m_Avg' value at 9/8/12 13:15 from "Stream_m_Avg' at 9/8/12 13:00)
2014-11-18 21:30 | 85363 | 12.53 | 1.683 | 0.184 | 0.275 | 0.459 | 0.077 | 0.041142 | 1.69 | 27.32 | 5.142 | Questionable pressure sensor data; Used pressure offset of 0.079 to recalculate 'Stream_m_Avg' -> the offset of 0.275 was measured at the new location of the probe, but we want depth at the original location , which is the metal pole in the stream (calculated 0.079 by subtracting 'Lvl_m_Avg' value at 9/8/12 13:15 from "Stream_m_Avg' at 9/8/12 13:00)
2014-11-18 21:45 | 85364 | 12.52 | 1.659 | 0.183 | 0.275 | 0.458 | 0.077 | 0.041108 | 1.671 | 27.39 | 5.151 | Questionable pressure sensor data; Used pressure offset of 0.079 to recalculate 'Stream_m_Avg' -> the offset of 0.275 was measured at the new location of the probe, but we want depth at the original location , which is the metal pole in the stream (calculated 0.079 by subtracting 'Lvl_m_Avg' value at 9/8/12 13:15 from "Stream_m_Avg' at 9/8/12 13:00)
2014-11-18 22:00 | 85365 | 12.51 | 1.635 | 0.179 | 0.275 | 0.454 | 0.077 | 0.041059 | 1.638 | 27.39 | 5.155 | Questionable pressure sensor data; Used pressure offset of 0.079 to recalculate 'Stream_m_Avg' -> the offset of 0.275 was measured at the new location of the probe, but we want depth at the original location , which is the metal pole in the stream (calculated 0.079 by subtracting 'Lvl_m_Avg' value at 9/8/12 13:15 from "Stream_m_Avg' at 9/8/12 13:00)
2014-11-18 22:15 | 85366 | 12.5 | 1.61 | 0.176 | 0.275 | 0.451 | 0.077 | 0.041023 | 1.616 | 27.4 | 5.156 | Questionable pressure sensor data; Used pressure offset of 0.079 to recalculate 'Stream_m_Avg' -> the offset of 0.275 was measured at the new location of the probe, but we want depth at the original location , which is the metal pole in the stream (calculated 0.079 by subtracting 'Lvl_m_Avg' value at 9/8/12 13:15 from "Stream_m_Avg' at 9/8/12 13:00)
2014-11-18 22:30 | 85367 | 12.49 | 1.59 | 0.171 | 0.275 | 0.446 | 0.077 | 0.040998 | 1.598 | 27.4 | 5.157 | Questionable pressure sensor data; Used pressure offset of 0.079 to recalculate 'Stream_m_Avg' -> the offset of 0.275 was measured at the new location of the probe, but we want depth at the original location , which is the metal pole in the stream (calculated 0.079 by subtracting 'Lvl_m_Avg' value at 9/8/12 13:15 from "Stream_m_Avg' at 9/8/12 13:00)
2014-11-18 22:45 | 85368 | 12.49 | 1.576 | 0.18 | 0.275 | 0.455 | 0.077 | 0.040984 | 1.594 | 27.13 | 5.114 | Questionable pressure sensor data; Used pressure offset of 0.079 to recalculate 'Stream_m_Avg' -> the offset of 0.275 was measured at the new location of the probe, but we want depth at the original location , which is the metal pole in the stream (calculated 0.079 by subtracting 'Lvl_m_Avg' value at 9/8/12 13:15 from "Stream_m_Avg' at 9/8/12 13:00)
2014-11-18 23:00 | 85369 | 12.49 | 1.562 | 0.168 | 0.275 | 0.443 | 0.077 | 0.040968 | 1.58 | 26.79 | 5.045 | Questionable pressure sensor data; Used pressure offset of 0.079 to recalculate 'Stream_m_Avg' -> the offset of 0.275 was measured at the new location of the probe, but we want depth at the original location , which is the metal pole in the stream (calculated 0.079 by subtracting 'Lvl_m_Avg' value at 9/8/12 13:15 from "Stream_m_Avg' at 9/8/12 13:00)
2014-11-18 23:15 | 85370 | 12.48 | 1.548 | 0.162 | 0.275 | 0.437 | 0.077 | 0.04096 | 1.567 | 27.06 | 5.069 | Questionable pressure sensor data; Used pressure offset of 0.079 to recalculate 'Stream_m_Avg' -> the offset of 0.275 was measured at the new location of the probe, but we want depth at the original location , which is the metal pole in the stream (calculated 0.079 by subtracting 'Lvl_m_Avg' value at 9/8/12 13:15 from "Stream_m_Avg' at 9/8/12 13:00)
2014-11-18 23:30 | 85371 | 12.47 | 1.536 | 0.159 | 0.275 | 0.434 | 0.077 | 0.040938 | 1.557 | 27.2 | 5.104 | Questionable pressure sensor data; Used pressure offset of 0.079 to recalculate 'Stream_m_Avg' -> the offset of 0.275 was measured at the new location of the probe, but we want depth at the original location , which is the metal pole in the stream (calculated 0.079 by subtracting 'Lvl_m_Avg' value at 9/8/12 13:15 from "Stream_m_Avg' at 9/8/12 13:00)
2014-11-18 23:45 | 85372 | 12.47 | 1.527 | 0.152 | 0.275 | 0.427 | 0.077 | 0.040925 | 1.551 | 27.2 | 5.11 | Questionable pressure sensor data; Used pressure offset of 0.079 to recalculate 'Stream_m_Avg' -> the offset of 0.275 was measured at the new location of the probe, but we want depth at the original location , which is the metal pole in the stream (calculated 0.079 by subtracting 'Lvl_m_Avg' value at 9/8/12 13:15 from "Stream_m_Avg' at 9/8/12 13:00)
2014-11-19 | 85373 | 12.47 | 1.524 | 0.145 | 0.275 | 0.42 | 0.077 | 0.040924 | 1.555 | 27.2 | 5.118 | Questionable pressure sensor data; Used pressure offset of 0.079 to recalculate 'Stream_m_Avg' -> the offset of 0.275 was measured at the new location of the probe, but we want depth at the original location , which is the metal pole in the stream (calculated 0.079 by subtracting 'Lvl_m_Avg' value at 9/8/12 13:15 from "Stream_m_Avg' at 9/8/12 13:00)
2014-11-19 00:15 | 85374 | 12.45 | 1.527 | 0.139 | 0.275 | 0.414 | 0.077 | 0.040938 | 1.562 | 27.16 | 5.117 | Questionable pressure sensor data; Used pressure offset of 0.079 to recalculate 'Stream_m_Avg' -> the offset of 0.275 was measured at the new location of the probe, but we want depth at the original location , which is the metal pole in the stream (calculated 0.079 by subtracting 'Lvl_m_Avg' value at 9/8/12 13:15 from "Stream_m_Avg' at 9/8/12 13:00)
2014-11-19 00:30 | 85375 | 12.46 | 1.534 | 0.137 | 0.275 | 0.412 | 0.077 | 0.040957 | 1.571 | 27.13 | 5.113 | Questionable pressure sensor data; Used pressure offset of 0.079 to recalculate 'Stream_m_Avg' -> the offset of 0.275 was measured at the new location of the probe, but we want depth at the original location , which is the metal pole in the stream (calculated 0.079 by subtracting 'Lvl_m_Avg' value at 9/8/12 13:15 from "Stream_m_Avg' at 9/8/12 13:00)
2014-11-19 00:45 | 85376 | 12.45 | 1.542 | 0.133 | 0.275 | 0.408 | 0.077 | 0.04097 | 1.582 | 27.09 | 5.105 | Questionable pressure sensor data; Used pressure offset of 0.079 to recalculate 'Stream_m_Avg' -> the offset of 0.275 was measured at the new location of the probe, but we want depth at the original location , which is the metal pole in the stream (calculated 0.079 by subtracting 'Lvl_m_Avg' value at 9/8/12 13:15 from "Stream_m_Avg' at 9/8/12 13:00)
2014-11-19 01:00 | 85377 | 12.45 | 1.554 | 0.129 | 0.275 | 0.404 | 0.077 | 0.040987 | 1.595 | 27.02 | 5.084 | Questionable pressure sensor data; Used pressure offset of 0.079 to recalculate 'Stream_m_Avg' -> the offset of 0.275 was measured at the new location of the probe, but we want depth at the original location , which is the metal pole in the stream (calculated 0.079 by subtracting 'Lvl_m_Avg' value at 9/8/12 13:15 from "Stream_m_Avg' at 9/8/12 13:00)
2014-11-19 01:15 | 85378 | 12.45 | 1.568 | 0.127 | 0.275 | 0.402 | 0.077 | 0.041006 | 1.609 | 27.12 | 5.096 | Questionable pressure sensor data; Used pressure offset of 0.079 to recalculate 'Stream_m_Avg' -> the offset of 0.275 was measured at the new location of the probe, but we want depth at the original location , which is the metal pole in the stream (calculated 0.079 by subtracting 'Lvl_m_Avg' value at 9/8/12 13:15 from "Stream_m_Avg' at 9/8/12 13:00)
2014-11-19 01:30 | 85379 | 12.45 | 1.583 | 0.125 | 0.275 | 0.4 | 0.077 | 0.041036 | 1.622 | 27.12 | 5.098 | Questionable pressure sensor data; Used pressure offset of 0.079 to recalculate 'Stream_m_Avg' -> the offset of 0.275 was measured at the new location of the probe, but we want depth at the original location , which is the metal pole in the stream (calculated 0.079 by subtracting 'Lvl_m_Avg' value at 9/8/12 13:15 from "Stream_m_Avg' at 9/8/12 13:00)
2014-11-19 01:45 | 85380 | 12.44 | 1.6 | 0.123 | 0.275 | 0.398 | 0.077 | 0.04106 | 1.646 | 26.98 | 5.095 | Questionable pressure sensor data; Used pressure offset of 0.079 to recalculate 'Stream_m_Avg' -> the offset of 0.275 was measured at the new location of the probe, but we want depth at the original location , which is the metal pole in the stream (calculated 0.079 by subtracting 'Lvl_m_Avg' value at 9/8/12 13:15 from "Stream_m_Avg' at 9/8/12 13:00)
2014-11-19 02:00 | 85381 | 12.43 | 1.618 | 0.12 | 0.275 | 0.395 | 0.077 | 0.041084 | 1.663 | 26.92 | 5.068 | Questionable pressure sensor data; Used pressure offset of 0.079 to recalculate 'Stream_m_Avg' -> the offset of 0.275 was measured at the new location of the probe, but we want depth at the original location , which is the metal pole in the stream (calculated 0.079 by subtracting 'Lvl_m_Avg' value at 9/8/12 13:15 from "Stream_m_Avg' at 9/8/12 13:00)
2014-11-19 02:15 | 85382 | 12.43 | 1.638 | 0.117 | 0.275 | 0.392 | 0.077 | 0.04112 | 1.684 | 26.98 | 5.072 | Questionable pressure sensor data; Used pressure offset of 0.079 to recalculate 'Stream_m_Avg' -> the offset of 0.275 was measured at the new location of the probe, but we want depth at the original location , which is the metal pole in the stream (calculated 0.079 by subtracting 'Lvl_m_Avg' value at 9/8/12 13:15 from "Stream_m_Avg' at 9/8/12 13:00)
2014-11-19 02:30 | 85383 | 12.43 | 1.659 | 0.116 | 0.275 | 0.391 | 0.077 | 0.041163 | 1.712 | 27.12 | 5.097 | Questionable pressure sensor data; Used pressure offset of 0.079 to recalculate 'Stream_m_Avg' -> the offset of 0.275 was measured at the new location of the probe, but we want depth at the original location , which is the metal pole in the stream (calculated 0.079 by subtracting 'Lvl_m_Avg' value at 9/8/12 13:15 from "Stream_m_Avg' at 9/8/12 13:00)
2014-11-19 02:45 | 85384 | 12.43 | 1.681 | 0.116 | 0.275 | 0.391 | 0.077 | 0.04119 | 1.73 | 27.19 | 5.109 | Questionable pressure sensor data; Used pressure offset of 0.079 to recalculate 'Stream_m_Avg' -> the offset of 0.275 was measured at the new location of the probe, but we want depth at the original location , which is the metal pole in the stream (calculated 0.079 by subtracting 'Lvl_m_Avg' value at 9/8/12 13:15 from "Stream_m_Avg' at 9/8/12 13:00)
2014-11-19 03:00 | 85385 | 12.42 | 1.704 | 0.116 | 0.275 | 0.391 | 0.077 | 0.04122 | 1.754 | 27.12 | 5.107 | Questionable pressure sensor data; Used pressure offset of 0.079 to recalculate 'Stream_m_Avg' -> the offset of 0.275 was measured at the new location of the probe, but we want depth at the original location , which is the metal pole in the stream (calculated 0.079 by subtracting 'Lvl_m_Avg' value at 9/8/12 13:15 from "Stream_m_Avg' at 9/8/12 13:00)
2014-11-19 03:15 | 85386 | 12.42 | 1.726 | 0.117 | 0.275 | 0.392 | 0.077 | 0.041244 | 1.78 | 27.12 | 5.104 | Questionable pressure sensor data; Used pressure offset of 0.079 to recalculate 'Stream_m_Avg' -> the offset of 0.275 was measured at the new location of the probe, but we want depth at the original location , which is the metal pole in the stream (calculated 0.079 by subtracting 'Lvl_m_Avg' value at 9/8/12 13:15 from "Stream_m_Avg' at 9/8/12 13:00)
2014-11-19 03:30 | 85387 | 12.43 | 1.747 | 0.118 | 0.275 | 0.393 | 0.077 | 0.04127 | 1.799 | 27.02 | 5.095 | Questionable pressure sensor data; Used pressure offset of 0.079 to recalculate 'Stream_m_Avg' -> the offset of 0.275 was measured at the new location of the probe, but we want depth at the original location , which is the metal pole in the stream (calculated 0.079 by subtracting 'Lvl_m_Avg' value at 9/8/12 13:15 from "Stream_m_Avg' at 9/8/12 13:00)
2014-11-19 03:45 | 85388 | 12.42 | 1.768 | 0.118 | 0.275 | 0.393 | 0.077 | 0.041298 | 1.821 | 27.05 | 5.082 | Questionable pressure sensor data; Used pressure offset of 0.079 to recalculate 'Stream_m_Avg' -> the offset of 0.275 was measured at the new location of the probe, but we want depth at the original location , which is the metal pole in the stream (calculated 0.079 by subtracting 'Lvl_m_Avg' value at 9/8/12 13:15 from "Stream_m_Avg' at 9/8/12 13:00)
2014-11-19 04:00 | 85389 | 12.41 | 1.788 | 0.118 | 0.275 | 0.393 | 0.077 | 0.041332 | 1.842 | 27.05 | 5.094 | Questionable pressure sensor data; Used pressure offset of 0.079 to recalculate 'Stream_m_Avg' -> the offset of 0.275 was measured at the new location of the probe, but we want depth at the original location , which is the metal pole in the stream (calculated 0.079 by subtracting 'Lvl_m_Avg' value at 9/8/12 13:15 from "Stream_m_Avg' at 9/8/12 13:00)
2014-11-19 04:15 | 85390 | 12.4 | 1.808 | 0.119 | 0.275 | 0.394 | 0.077 | 0.041356 | 1.864 | 27.05 | 5.091 | Questionable pressure sensor data; Used pressure offset of 0.079 to recalculate 'Stream_m_Avg' -> the offset of 0.275 was measured at the new location of the probe, but we want depth at the original location , which is the metal pole in the stream (calculated 0.079 by subtracting 'Lvl_m_Avg' value at 9/8/12 13:15 from "Stream_m_Avg' at 9/8/12 13:00)
2014-11-19 04:30 | 85391 | 12.4 | 1.826 | 0.12 | 0.275 | 0.395 | 0.077 | 0.041389 | 1.88 | 27.05 | 5.094 | Questionable pressure sensor data; Used pressure offset of 0.079 to recalculate 'Stream_m_Avg' -> the offset of 0.275 was measured at the new location of the probe, but we want depth at the original location , which is the metal pole in the stream (calculated 0.079 by subtracting 'Lvl_m_Avg' value at 9/8/12 13:15 from "Stream_m_Avg' at 9/8/12 13:00)
2014-11-19 04:45 | 85392 | 12.4 | 1.845 | 0.121 | 0.275 | 0.396 | 0.077 | 0.041401 | 1.901 | 26.98 | 5.088 | Questionable pressure sensor data; Used pressure offset of 0.079 to recalculate 'Stream_m_Avg' -> the offset of 0.275 was measured at the new location of the probe, but we want depth at the original location , which is the metal pole in the stream (calculated 0.079 by subtracting 'Lvl_m_Avg' value at 9/8/12 13:15 from "Stream_m_Avg' at 9/8/12 13:00)
2014-11-19 05:00 | 85393 | 12.4 | 1.861 | 0.122 | 0.275 | 0.397 | 0.077 | 0.041434 | 1.915 | 27.05 | 5.09 | Questionable pressure sensor data; Used pressure offset of 0.079 to recalculate 'Stream_m_Avg' -> the offset of 0.275 was measured at the new location of the probe, but we want depth at the original location , which is the metal pole in the stream (calculated 0.079 by subtracting 'Lvl_m_Avg' value at 9/8/12 13:15 from "Stream_m_Avg' at 9/8/12 13:00)
2014-11-19 05:15 | 85394 | 12.39 | 1.876 | 0.122 | 0.275 | 0.397 | 0.077 | 0.04144 | 1.933 | 27.05 | 5.098 | Questionable pressure sensor data; Used pressure offset of 0.079 to recalculate 'Stream_m_Avg' -> the offset of 0.275 was measured at the new location of the probe, but we want depth at the original location , which is the metal pole in the stream (calculated 0.079 by subtracting 'Lvl_m_Avg' value at 9/8/12 13:15 from "Stream_m_Avg' at 9/8/12 13:00)
2014-11-19 05:30 | 85395 | 12.39 | 1.889 | 0.123 | 0.275 | 0.398 | 0.077 | 0.041468 | 1.941 | 27.12 | 5.102 | Questionable pressure sensor data; Used pressure offset of 0.079 to recalculate 'Stream_m_Avg' -> the offset of 0.275 was measured at the new location of the probe, but we want depth at the original location , which is the metal pole in the stream (calculated 0.079 by subtracting 'Lvl_m_Avg' value at 9/8/12 13:15 from "Stream_m_Avg' at 9/8/12 13:00)
2014-11-19 05:45 | 85396 | 12.39 | 1.902 | 0.128 | 0.275 | 0.403 | 0.077 | 0.041499 | 1.957 | 27.12 | 5.103 | Questionable pressure sensor data; Used pressure offset of 0.079 to recalculate 'Stream_m_Avg' -> the offset of 0.275 was measured at the new location of the probe, but we want depth at the original location , which is the metal pole in the stream (calculated 0.079 by subtracting 'Lvl_m_Avg' value at 9/8/12 13:15 from "Stream_m_Avg' at 9/8/12 13:00)
2014-11-19 06:00 | 85397 | 12.36 | 1.91 | 0.131 | 0.275 | 0.406 | 0.077 | 0.041508 | 1.959 | 27.15 | 5.104 | Questionable pressure sensor data; Used pressure offset of 0.079 to recalculate 'Stream_m_Avg' -> the offset of 0.275 was measured at the new location of the probe, but we want depth at the original location , which is the metal pole in the stream (calculated 0.079 by subtracting 'Lvl_m_Avg' value at 9/8/12 13:15 from "Stream_m_Avg' at 9/8/12 13:00)
2014-11-19 06:15 | 85398 | 12.36 | 1.916 | 0.133 | 0.275 | 0.408 | 0.077 | 0.041526 | 1.963 | 27.18 | 5.113 | Questionable pressure sensor data; Used pressure offset of 0.079 to recalculate 'Stream_m_Avg' -> the offset of 0.275 was measured at the new location of the probe, but we want depth at the original location , which is the metal pole in the stream (calculated 0.079 by subtracting 'Lvl_m_Avg' value at 9/8/12 13:15 from "Stream_m_Avg' at 9/8/12 13:00)
2014-11-19 06:30 | 85399 | 12.35 | 1.919 | 0.139 | 0.275 | 0.414 | 0.077 | 0.041537 | 1.966 | 27.18 | 5.116 | Questionable pressure sensor data; Used pressure offset of 0.079 to recalculate 'Stream_m_Avg' -> the offset of 0.275 was measured at the new location of the probe, but we want depth at the original location , which is the metal pole in the stream (calculated 0.079 by subtracting 'Lvl_m_Avg' value at 9/8/12 13:15 from "Stream_m_Avg' at 9/8/12 13:00)
2014-11-19 06:45 | 85400 | 12.34 | 1.912 | 0.147 | 0.275 | 0.422 | 0.077 | 0.041515 | 1.947 | 27.18 | 5.116 | Questionable pressure sensor data; Used pressure offset of 0.079 to recalculate 'Stream_m_Avg' -> the offset of 0.275 was measured at the new location of the probe, but we want depth at the original location , which is the metal pole in the stream (calculated 0.079 by subtracting 'Lvl_m_Avg' value at 9/8/12 13:15 from "Stream_m_Avg' at 9/8/12 13:00)
2014-11-19 07:00 | 85401 | 12.34 | 1.901 | 0.15 | 0.275 | 0.425 | 0.077 | 0.041491 | 1.936 | 27.18 | 5.118 | Questionable pressure sensor data; Used pressure offset of 0.079 to recalculate 'Stream_m_Avg' -> the offset of 0.275 was measured at the new location of the probe, but we want depth at the original location , which is the metal pole in the stream (calculated 0.079 by subtracting 'Lvl_m_Avg' value at 9/8/12 13:15 from "Stream_m_Avg' at 9/8/12 13:00)
2014-11-19 07:15 | 85402 | 12.33 | 1.888 | 0.155 | 0.275 | 0.43 | 0.077 | 0.041464 | 1.919 | 27.22 | 5.118 | Questionable pressure sensor data; Used pressure offset of 0.079 to recalculate 'Stream_m_Avg' -> the offset of 0.275 was measured at the new location of the probe, but we want depth at the original location , which is the metal pole in the stream (calculated 0.079 by subtracting 'Lvl_m_Avg' value at 9/8/12 13:15 from "Stream_m_Avg' at 9/8/12 13:00)
2014-11-19 07:30 | 85403 | 12.21 | 1.872 | 0.163 | 0.275 | 0.438 | 0.077 | 0.041427 | 1.899 | 27.26 | 5.133 | Questionable pressure sensor data; Used pressure offset of 0.079 to recalculate 'Stream_m_Avg' -> the offset of 0.275 was measured at the new location of the probe, but we want depth at the original location , which is the metal pole in the stream (calculated 0.079 by subtracting 'Lvl_m_Avg' value at 9/8/12 13:15 from "Stream_m_Avg' at 9/8/12 13:00)
2014-11-19 07:45 | 85404 | 12.32 | 1.849 | 0.169 | 0.275 | 0.444 | 0.077 | 0.041421 | 1.869 | 27.19 | 5.125 | Questionable pressure sensor data; Used pressure offset of 0.079 to recalculate 'Stream_m_Avg' -> the offset of 0.275 was measured at the new location of the probe, but we want depth at the original location , which is the metal pole in the stream (calculated 0.079 by subtracting 'Lvl_m_Avg' value at 9/8/12 13:15 from "Stream_m_Avg' at 9/8/12 13:00)
2014-11-19 08:00 | 85405 | 12.32 | 1.822 | 0.173 | 0.275 | 0.448 | 0.077 | 0.041375 | 1.834 | 27.19 | 5.117 | Questionable pressure sensor data; Used pressure offset of 0.079 to recalculate 'Stream_m_Avg' -> the offset of 0.275 was measured at the new location of the probe, but we want depth at the original location , which is the metal pole in the stream (calculated 0.079 by subtracting 'Lvl_m_Avg' value at 9/8/12 13:15 from "Stream_m_Avg' at 9/8/12 13:00)
2014-11-19 08:15 | 85406 | 12.32 | 1.792 | 0.173 | 0.275 | 0.448 | 0.077 | 0.041326 | 1.801 | 27.26 | 5.124 | Questionable pressure sensor data; Used pressure offset of 0.079 to recalculate 'Stream_m_Avg' -> the offset of 0.275 was measured at the new location of the probe, but we want depth at the original location , which is the metal pole in the stream (calculated 0.079 by subtracting 'Lvl_m_Avg' value at 9/8/12 13:15 from "Stream_m_Avg' at 9/8/12 13:00)
2014-11-19 08:30 | 85407 | 12.41 | 1.765 | 0.172 | 0.275 | 0.448 | 0.077 | 0.041266 | 1.774 | 27.26 | 5.124 | Questionable pressure sensor data; Used pressure offset of 0.079 to recalculate 'Stream_m_Avg' -> the offset of 0.275 was measured at the new location of the probe, but we want depth at the original location , which is the metal pole in the stream (calculated 0.079 by subtracting 'Lvl_m_Avg' value at 9/8/12 13:15 from "Stream_m_Avg' at 9/8/12 13:00)
2014-11-19 08:45 | 85408 | 12.51 | 1.744 | 0.168 | 0.275 | 0.443 | 0.077 | 0.041181 | 1.751 | 27.32 | 5.131 | Questionable pressure sensor data; Used pressure offset of 0.079 to recalculate 'Stream_m_Avg' -> the offset of 0.275 was measured at the new location of the probe, but we want depth at the original location , which is the metal pole in the stream (calculated 0.079 by subtracting 'Lvl_m_Avg' value at 9/8/12 13:15 from "Stream_m_Avg' at 9/8/12 13:00)
2014-11-19 09:00 | 85409 | 12.61 | 1.73 | 0.163 | 0.275 | 0.438 | 0.077 | 0.041151 | 1.741 | 27.26 | 5.139 | Questionable pressure sensor data; Used pressure offset of 0.079 to recalculate 'Stream_m_Avg' -> the offset of 0.275 was measured at the new location of the probe, but we want depth at the original location , which is the metal pole in the stream (calculated 0.079 by subtracting 'Lvl_m_Avg' value at 9/8/12 13:15 from "Stream_m_Avg' at 9/8/12 13:00)
2014-11-19 09:15 | 85410 | 12.68 | 1.722 | 0.158 | 0.275 | 0.433 | 0.077 | 0.041125 | 1.737 | 27.26 | 5.131 | Questionable pressure sensor data; Used pressure offset of 0.079 to recalculate 'Stream_m_Avg' -> the offset of 0.275 was measured at the new location of the probe, but we want depth at the original location , which is the metal pole in the stream (calculated 0.079 by subtracting 'Lvl_m_Avg' value at 9/8/12 13:15 from "Stream_m_Avg' at 9/8/12 13:00)
2014-11-19 09:30 | 85411 | 12.91 | 1.72 | 0.152 | 0.275 | 0.427 | 0.077 | 0.041104 | 1.744 | 27.26 | 5.129 | Questionable pressure sensor data; Used pressure offset of 0.079 to recalculate 'Stream_m_Avg' -> the offset of 0.275 was measured at the new location of the probe, but we want depth at the original location , which is the metal pole in the stream (calculated 0.079 by subtracting 'Lvl_m_Avg' value at 9/8/12 13:15 from "Stream_m_Avg' at 9/8/12 13:00)
2014-11-19 09:45 | 85412 | 13.9 | 1.73 | 0.139 | 0.275 | 0.414 | 0.077 | 0.041102 | 1.761 | 27.26 | 5.13 | Questionable pressure sensor data; Used pressure offset of 0.079 to recalculate 'Stream_m_Avg' -> the offset of 0.275 was measured at the new location of the probe, but we want depth at the original location , which is the metal pole in the stream (calculated 0.079 by subtracting 'Lvl_m_Avg' value at 9/8/12 13:15 from "Stream_m_Avg' at 9/8/12 13:00)
2014-11-19 10:00 | 85413 | 13.85 | 1.752 | 0.125 | 0.275 | 0.4 | 0.077 | 0.041115 | 1.795 | 27.26 | 5.129 | Questionable pressure sensor data; Used pressure offset of 0.079 to recalculate 'Stream_m_Avg' -> the offset of 0.275 was measured at the new location of the probe, but we want depth at the original location , which is the metal pole in the stream (calculated 0.079 by subtracting 'Lvl_m_Avg' value at 9/8/12 13:15 from "Stream_m_Avg' at 9/8/12 13:00)
2014-11-19 10:15 | 85414 | 13.84 | 1.782 | 0.116 | 0.275 | 0.391 | 0.077 | 0.041154 | 1.829 | 27.15 | 5.118 | Questionable pressure sensor data; Used pressure offset of 0.079 to recalculate 'Stream_m_Avg' -> the offset of 0.275 was measured at the new location of the probe, but we want depth at the original location , which is the metal pole in the stream (calculated 0.079 by subtracting 'Lvl_m_Avg' value at 9/8/12 13:15 from "Stream_m_Avg' at 9/8/12 13:00)
2014-11-19 10:30 | 85415 | 13.7 | 1.813 | 0.115 | 0.275 | 0.39 | 0.077 | 0.041199 | 1.868 | 27.12 | 5.104 | Questionable pressure sensor data; Used pressure offset of 0.079 to recalculate 'Stream_m_Avg' -> the offset of 0.275 was measured at the new location of the probe, but we want depth at the original location , which is the metal pole in the stream (calculated 0.079 by subtracting 'Lvl_m_Avg' value at 9/8/12 13:15 from "Stream_m_Avg' at 9/8/12 13:00)
2014-11-19 10:45 | 85416 | 13.5 | 1.84 | 0.119 | 0.275 | 0.394 | 0.077 | 0.041241 | 1.896 | 27.12 | 5.104 | Questionable pressure sensor data; Used pressure offset of 0.079 to recalculate 'Stream_m_Avg' -> the offset of 0.275 was measured at the new location of the probe, but we want depth at the original location , which is the metal pole in the stream (calculated 0.079 by subtracting 'Lvl_m_Avg' value at 9/8/12 13:15 from "Stream_m_Avg' at 9/8/12 13:00)
2014-11-19 11:00 | 85417 | 13.54 | 1.876 | 0.12 | 0.275 | 0.395 | 0.077 | 0.041286 | 1.943 | 27.12 | 5.104 | Questionable pressure sensor data; Used pressure offset of 0.079 to recalculate 'Stream_m_Avg' -> the offset of 0.275 was measured at the new location of the probe, but we want depth at the original location , which is the metal pole in the stream (calculated 0.079 by subtracting 'Lvl_m_Avg' value at 9/8/12 13:15 from "Stream_m_Avg' at 9/8/12 13:00)
2014-11-19 11:15 | 85418 | 13.79 | 1.95 | 0.094 | 0.275 | 0.369 | 0.077 | 0.0414 | 2.04 | 27.08 | 5.102 | Questionable pressure sensor data; Used pressure offset of 0.079 to recalculate 'Stream_m_Avg' -> the offset of 0.275 was measured at the new location of the probe, but we want depth at the original location , which is the metal pole in the stream (calculated 0.079 by subtracting 'Lvl_m_Avg' value at 9/8/12 13:15 from "Stream_m_Avg' at 9/8/12 13:00)
2014-11-19 11:30 | 85419 | 13.75 | 2.03 | 0.066 | 0.275 | 0.341 | 0.077 | 0.041518 | 2.133 | 27.05 | 5.091 | Questionable pressure sensor data; Used pressure offset of 0.079 to recalculate 'Stream_m_Avg' -> the offset of 0.275 was measured at the new location of the probe, but we want depth at the original location , which is the metal pole in the stream (calculated 0.079 by subtracting 'Lvl_m_Avg' value at 9/8/12 13:15 from "Stream_m_Avg' at 9/8/12 13:00)
2014-11-19 11:45 | 85420 | 13.73 | 2.107 | 0.043 | 0.275 | 0.318 | 0.076 | 0.041625 | 2.218 | 26.98 | 5.082 | Questionable pressure sensor data; Used pressure offset of 0.079 to recalculate 'Stream_m_Avg' -> the offset of 0.275 was measured at the new location of the probe, but we want depth at the original location , which is the metal pole in the stream (calculated 0.079 by subtracting 'Lvl_m_Avg' value at 9/8/12 13:15 from "Stream_m_Avg' at 9/8/12 13:00)
2014-11-19 12:00 | 85421 | 13.68 | 2.186 | 0.029 | 0.275 | 0.304 | 0.076 | 0.041721 | 2.3 | 26.98 | 5.077 | Questionable pressure sensor data; Used pressure offset of 0.079 to recalculate 'Stream_m_Avg' -> the offset of 0.275 was measured at the new location of the probe, but we want depth at the original location , which is the metal pole in the stream (calculated 0.079 by subtracting 'Lvl_m_Avg' value at 9/8/12 13:15 from "Stream_m_Avg' at 9/8/12 13:00)
2014-11-19 12:15 | 85422 | 13.64 | 2.251 | 0.038 | 0.275 | 0.313 | 0.076 | 0.04177 | 2.361 | 26.91 | 5.075 | Questionable pressure sensor data; Used pressure offset of 0.079 to recalculate 'Stream_m_Avg' -> the offset of 0.275 was measured at the new location of the probe, but we want depth at the original location , which is the metal pole in the stream (calculated 0.079 by subtracting 'Lvl_m_Avg' value at 9/8/12 13:15 from "Stream_m_Avg' at 9/8/12 13:00)
2014-11-19 12:30 | 85423 | 13.67 | 2.323 | 0.061 | 0.275 | 0.336 | 0.076 | 0.041858 | 2.439 | 26.9 | 5.064 | Questionable pressure sensor data; Used pressure offset of 0.079 to recalculate 'Stream_m_Avg' -> the offset of 0.275 was measured at the new location of the probe, but we want depth at the original location , which is the metal pole in the stream (calculated 0.079 by subtracting 'Lvl_m_Avg' value at 9/8/12 13:15 from "Stream_m_Avg' at 9/8/12 13:00)
2014-11-19 12:45 | 85424 | 13.69 | 2.409 | 0.076 | 0.275 | 0.351 | 0.076 | 0.041985 | 2.529 | 26.9 | 5.065 | Questionable pressure sensor data; Used pressure offset of 0.079 to recalculate 'Stream_m_Avg' -> the offset of 0.275 was measured at the new location of the probe, but we want depth at the original location , which is the metal pole in the stream (calculated 0.079 by subtracting 'Lvl_m_Avg' value at 9/8/12 13:15 from "Stream_m_Avg' at 9/8/12 13:00)
2014-11-19 13:00 | 85425 | 13.66 | 2.495 | 0.069 | 0.275 | 0.344 | 0.076 | 0.042093 | 2.617 | 26.97 | 5.074 | Questionable pressure sensor data; Used pressure offset of 0.079 to recalculate 'Stream_m_Avg' -> the offset of 0.275 was measured at the new location of the probe, but we want depth at the original location , which is the metal pole in the stream (calculated 0.079 by subtracting 'Lvl_m_Avg' value at 9/8/12 13:15 from "Stream_m_Avg' at 9/8/12 13:00)
2014-11-19 13:15 | 85426 | 13.62 | 2.552 | 0.04 | 0.275 | 0.315 | 0.076 | 0.04212 | 2.66 | 26.9 | 5.073 | Questionable pressure sensor data; Used pressure offset of 0.079 to recalculate 'Stream_m_Avg' -> the offset of 0.275 was measured at the new location of the probe, but we want depth at the original location , which is the metal pole in the stream (calculated 0.079 by subtracting 'Lvl_m_Avg' value at 9/8/12 13:15 from "Stream_m_Avg' at 9/8/12 13:00)
2014-11-19 13:30 | 85427 | 13.59 | 2.632 | 0.039 | 0.275 | 0.314 | 0.076 | 0.042267 | 2.759 | 26.83 | 5.061 | Questionable pressure sensor data; Used pressure offset of 0.079 to recalculate 'Stream_m_Avg' -> the offset of 0.275 was measured at the new location of the probe, but we want depth at the original location , which is the metal pole in the stream (calculated 0.079 by subtracting 'Lvl_m_Avg' value at 9/8/12 13:15 from "Stream_m_Avg' at 9/8/12 13:00)
2014-11-19 13:45 | 85428 | 13.58 | 2.711 | 0.057 | 0.275 | 0.332 | 0.076 | 0.04235 | 2.827 | 26.9 | 5.062 | Questionable pressure sensor data; Used pressure offset of 0.079 to recalculate 'Stream_m_Avg' -> the offset of 0.275 was measured at the new location of the probe, but we want depth at the original location , which is the metal pole in the stream (calculated 0.079 by subtracting 'Lvl_m_Avg' value at 9/8/12 13:15 from "Stream_m_Avg' at 9/8/12 13:00)
2014-11-19 14:00 | 85429 | 13.58 | 2.76 | 0.057 | 0.275 | 0.332 | 0.076 | 0.042392 | 2.86 | 26.9 | 5.062 | Questionable pressure sensor data; Used pressure offset of 0.079 to recalculate 'Stream_m_Avg' -> the offset of 0.275 was measured at the new location of the probe, but we want depth at the original location , which is the metal pole in the stream (calculated 0.079 by subtracting 'Lvl_m_Avg' value at 9/8/12 13:15 from "Stream_m_Avg' at 9/8/12 13:00)
2014-11-19 14:15 | 85430 | 13.56 | 2.819 | 0.061 | 0.275 | 0.336 | 0.076 | 0.042472 | 2.929 | 26.89 | 5.062 | Questionable pressure sensor data; Used pressure offset of 0.079 to recalculate 'Stream_m_Avg' -> the offset of 0.275 was measured at the new location of the probe, but we want depth at the original location , which is the metal pole in the stream (calculated 0.079 by subtracting 'Lvl_m_Avg' value at 9/8/12 13:15 from "Stream_m_Avg' at 9/8/12 13:00)
2014-11-19 14:30 | 85431 | 13.57 | 2.87 | 0.086 | 0.275 | 0.361 | 0.076 | 0.042517 | 2.971 | 26.89 | 5.058 | Questionable pressure sensor data; Used pressure offset of 0.079 to recalculate 'Stream_m_Avg' -> the offset of 0.275 was measured at the new location of the probe, but we want depth at the original location , which is the metal pole in the stream (calculated 0.079 by subtracting 'Lvl_m_Avg' value at 9/8/12 13:15 from "Stream_m_Avg' at 9/8/12 13:00)
2014-11-19 14:45 | 85432 | 13.58 | 2.9 | 0.1 | 0.275 | 0.375 | 0.076 | 0.042543 | 2.987 | 26.89 | 5.061 | Questionable pressure sensor data; Used pressure offset of 0.079 to recalculate 'Stream_m_Avg' -> the offset of 0.275 was measured at the new location of the probe, but we want depth at the original location , which is the metal pole in the stream (calculated 0.079 by subtracting 'Lvl_m_Avg' value at 9/8/12 13:15 from "Stream_m_Avg' at 9/8/12 13:00)
2014-11-19 15:00 | 85433 | 13.59 | 2.917 | 0.108 | 0.275 | 0.383 | 0.076 | 0.042546 | 2.994 | 26.9 | 5.062 | Questionable pressure sensor data; Used pressure offset of 0.079 to recalculate 'Stream_m_Avg' -> the offset of 0.275 was measured at the new location of the probe, but we want depth at the original location , which is the metal pole in the stream (calculated 0.079 by subtracting 'Lvl_m_Avg' value at 9/8/12 13:15 from "Stream_m_Avg' at 9/8/12 13:00)
2014-11-19 15:15 | 85434 | 13.6 | 2.944 | 0.111 | 0.275 | 0.386 | 0.076 | 0.042585 | 3.02 | 26.76 | 5.046 | Questionable pressure sensor data; Used pressure offset of 0.079 to recalculate 'Stream_m_Avg' -> the offset of 0.275 was measured at the new location of the probe, but we want depth at the original location , which is the metal pole in the stream (calculated 0.079 by subtracting 'Lvl_m_Avg' value at 9/8/12 13:15 from "Stream_m_Avg' at 9/8/12 13:00)
2014-11-19 15:30 | 85435 | 13.6 | 2.968 | 0.115 | 0.275 | 0.39 | 0.076 | 0.042644 | 3.044 | 26.69 | 5.032 | Questionable pressure sensor data; Used pressure offset of 0.079 to recalculate 'Stream_m_Avg' -> the offset of 0.275 was measured at the new location of the probe, but we want depth at the original location , which is the metal pole in the stream (calculated 0.079 by subtracting 'Lvl_m_Avg' value at 9/8/12 13:15 from "Stream_m_Avg' at 9/8/12 13:00)
2014-11-19 15:45 | 85436 | 13.6 | 2.982 | 0.122 | 0.275 | 0.397 | 0.076 | 0.042653 | 3.052 | 26.69 | 5.024 | Questionable pressure sensor data; Used pressure offset of 0.079 to recalculate 'Stream_m_Avg' -> the offset of 0.275 was measured at the new location of the probe, but we want depth at the original location , which is the metal pole in the stream (calculated 0.079 by subtracting 'Lvl_m_Avg' value at 9/8/12 13:15 from "Stream_m_Avg' at 9/8/12 13:00)
2014-11-19 16:00 | 85437 | 13.6 | 3.002 | 0.129 | 0.275 | 0.404 | 0.076 | 0.042691 | 3.073 | 26.76 | 5.027 | Questionable pressure sensor data; Used pressure offset of 0.079 to recalculate 'Stream_m_Avg' -> the offset of 0.275 was measured at the new location of the probe, but we want depth at the original location , which is the metal pole in the stream (calculated 0.079 by subtracting 'Lvl_m_Avg' value at 9/8/12 13:15 from "Stream_m_Avg' at 9/8/12 13:00)
2014-11-19 16:15 | 85438 | 13.61 | 3.014 | 0.136 | 0.275 | 0.411 | 0.076 | 0.042728 | 3.077 | 26.66 | 5.028 | Questionable pressure sensor data; Used pressure offset of 0.079 to recalculate 'Stream_m_Avg' -> the offset of 0.275 was measured at the new location of the probe, but we want depth at the original location , which is the metal pole in the stream (calculated 0.079 by subtracting 'Lvl_m_Avg' value at 9/8/12 13:15 from "Stream_m_Avg' at 9/8/12 13:00)
2014-11-19 16:30 | 85439 | 13.56 | 3.02 | 0.143 | 0.275 | 0.418 | 0.076 | 0.042759 | 3.08 | 26.53 | 5.006 | Questionable pressure sensor data; Used pressure offset of 0.079 to recalculate 'Stream_m_Avg' -> the offset of 0.275 was measured at the new location of the probe, but we want depth at the original location , which is the metal pole in the stream (calculated 0.079 by subtracting 'Lvl_m_Avg' value at 9/8/12 13:15 from "Stream_m_Avg' at 9/8/12 13:00)
2014-11-19 16:45 | 85440 | 13.28 | 3.015 | 0.149 | 0.275 | 0.424 | 0.076 | 0.042774 | 3.065 | 26.36 | 4.976 | Questionable pressure sensor data; Used pressure offset of 0.079 to recalculate 'Stream_m_Avg' -> the offset of 0.275 was measured at the new location of the probe, but we want depth at the original location , which is the metal pole in the stream (calculated 0.079 by subtracting 'Lvl_m_Avg' value at 9/8/12 13:15 from "Stream_m_Avg' at 9/8/12 13:00)
2014-11-19 17:00 | 85441 | 13.06 | 3.005 | 0.156 | 0.275 | 0.431 | 0.076 | 0.042797 | 3.046 | 26.29 | 4.954 | Questionable pressure sensor data; Used pressure offset of 0.079 to recalculate 'Stream_m_Avg' -> the offset of 0.275 was measured at the new location of the probe, but we want depth at the original location , which is the metal pole in the stream (calculated 0.079 by subtracting 'Lvl_m_Avg' value at 9/8/12 13:15 from "Stream_m_Avg' at 9/8/12 13:00)
2014-11-19 17:15 | 85442 | 12.9 | 2.987 | 0.163 | 0.275 | 0.438 | 0.076 | 0.042794 | 3.023 | 26.19 | 4.94 | Questionable pressure sensor data; Used pressure offset of 0.079 to recalculate 'Stream_m_Avg' -> the offset of 0.275 was measured at the new location of the probe, but we want depth at the original location , which is the metal pole in the stream (calculated 0.079 by subtracting 'Lvl_m_Avg' value at 9/8/12 13:15 from "Stream_m_Avg' at 9/8/12 13:00)
2014-11-19 17:30 | 85443 | 12.78 | 2.963 | 0.17 | 0.275 | 0.445 | 0.076 | 0.042791 | 2.99 | 26.16 | 4.918 | Questionable pressure sensor data; Used pressure offset of 0.079 to recalculate 'Stream_m_Avg' -> the offset of 0.275 was measured at the new location of the probe, but we want depth at the original location , which is the metal pole in the stream (calculated 0.079 by subtracting 'Lvl_m_Avg' value at 9/8/12 13:15 from "Stream_m_Avg' at 9/8/12 13:00)
2014-11-19 17:45 | 85444 | 12.74 | 2.937 | 0.173 | 0.275 | 0.448 | 0.077 | 0.042794 | 2.962 | 26.16 | 4.922 | Questionable pressure sensor data; Used pressure offset of 0.079 to recalculate 'Stream_m_Avg' -> the offset of 0.275 was measured at the new location of the probe, but we want depth at the original location , which is the metal pole in the stream (calculated 0.079 by subtracting 'Lvl_m_Avg' value at 9/8/12 13:15 from "Stream_m_Avg' at 9/8/12 13:00)
2014-11-19 18:00 | 85445 | 12.71 | 2.907 | 0.178 | 0.275 | 0.453 | 0.077 | 0.042768 | 2.931 | 26.16 | 4.921 | Questionable pressure sensor data; Used pressure offset of 0.079 to recalculate 'Stream_m_Avg' -> the offset of 0.275 was measured at the new location of the probe, but we want depth at the original location , which is the metal pole in the stream (calculated 0.079 by subtracting 'Lvl_m_Avg' value at 9/8/12 13:15 from "Stream_m_Avg' at 9/8/12 13:00)
2014-11-19 18:15 | 85446 | 12.7 | 2.864 | 0.183 | 0.275 | 0.458 | 0.077 | 0.042699 | 2.876 | 26.29 | 4.939 | Questionable pressure sensor data; Used pressure offset of 0.079 to recalculate 'Stream_m_Avg' -> the offset of 0.275 was measured at the new location of the probe, but we want depth at the original location , which is the metal pole in the stream (calculated 0.079 by subtracting 'Lvl_m_Avg' value at 9/8/12 13:15 from "Stream_m_Avg' at 9/8/12 13:00)
2014-11-19 18:30 | 85447 | 12.68 | 2.832 | 0.187 | 0.275 | 0.462 | 0.077 | 0.042683 | 2.857 | 26.36 | 4.953 | Questionable pressure sensor data; Used pressure offset of 0.079 to recalculate 'Stream_m_Avg' -> the offset of 0.275 was measured at the new location of the probe, but we want depth at the original location , which is the metal pole in the stream (calculated 0.079 by subtracting 'Lvl_m_Avg' value at 9/8/12 13:15 from "Stream_m_Avg' at 9/8/12 13:00)
2014-11-19 18:45 | 85448 | 12.65 | 2.82 | 0.188 | 0.275 | 0.463 | 0.077 | 0.042692 | 2.849 | 26.43 | 4.969 | Questionable pressure sensor data; Used pressure offset of 0.079 to recalculate 'Stream_m_Avg' -> the offset of 0.275 was measured at the new location of the probe, but we want depth at the original location , which is the metal pole in the stream (calculated 0.079 by subtracting 'Lvl_m_Avg' value at 9/8/12 13:15 from "Stream_m_Avg' at 9/8/12 13:00)
2014-11-19 19:00 | 85449 | 12.65 | 2.795 | 0.188 | 0.275 | 0.463 | 0.077 | 0.04264 | 2.812 | 26.5 | 4.981 | Questionable pressure sensor data; Used pressure offset of 0.079 to recalculate 'Stream_m_Avg' -> the offset of 0.275 was measured at the new location of the probe, but we want depth at the original location , which is the metal pole in the stream (calculated 0.079 by subtracting 'Lvl_m_Avg' value at 9/8/12 13:15 from "Stream_m_Avg' at 9/8/12 13:00)
2014-11-19 19:15 | 85450 | 12.62 | 2.768 | 0.187 | 0.275 | 0.462 | 0.077 | 0.042606 | 2.791 | 26.5 | 4.99 | Questionable pressure sensor data; Used pressure offset of 0.079 to recalculate 'Stream_m_Avg' -> the offset of 0.275 was measured at the new location of the probe, but we want depth at the original location , which is the metal pole in the stream (calculated 0.079 by subtracting 'Lvl_m_Avg' value at 9/8/12 13:15 from "Stream_m_Avg' at 9/8/12 13:00)
2014-11-19 19:30 | 85451 | 12.62 | 2.751 | 0.185 | 0.275 | 0.46 | 0.077 | 0.042598 | 2.773 | 26.5 | 4.986 | Questionable pressure sensor data; Used pressure offset of 0.079 to recalculate 'Stream_m_Avg' -> the offset of 0.275 was measured at the new location of the probe, but we want depth at the original location , which is the metal pole in the stream (calculated 0.079 by subtracting 'Lvl_m_Avg' value at 9/8/12 13:15 from "Stream_m_Avg' at 9/8/12 13:00)
2014-11-19 19:45 | 85452 | 12.61 | 2.735 | 0.182 | 0.275 | 0.457 | 0.077 | 0.042586 | 2.757 | 26.5 | 4.988 | Questionable pressure sensor data; Used pressure offset of 0.079 to recalculate 'Stream_m_Avg' -> the offset of 0.275 was measured at the new location of the probe, but we want depth at the original location , which is the metal pole in the stream (calculated 0.079 by subtracting 'Lvl_m_Avg' value at 9/8/12 13:15 from "Stream_m_Avg' at 9/8/12 13:00)
2014-11-19 20:00 | 85453 | 12.59 | 2.719 | 0.179 | 0.275 | 0.454 | 0.077 | 0.042572 | 2.74 | 26.47 | 4.985 | Questionable pressure sensor data; Used pressure offset of 0.079 to recalculate 'Stream_m_Avg' -> the offset of 0.275 was measured at the new location of the probe, but we want depth at the original location , which is the metal pole in the stream (calculated 0.079 by subtracting 'Lvl_m_Avg' value at 9/8/12 13:15 from "Stream_m_Avg' at 9/8/12 13:00)
2014-11-19 20:15 | 85454 | 12.59 | 2.708 | 0.178 | 0.275 | 0.453 | 0.077 | 0.042568 | 2.736 | 26.43 | 4.975 | Questionable pressure sensor data; Used pressure offset of 0.079 to recalculate 'Stream_m_Avg' -> the offset of 0.275 was measured at the new location of the probe, but we want depth at the original location , which is the metal pole in the stream (calculated 0.079 by subtracting 'Lvl_m_Avg' value at 9/8/12 13:15 from "Stream_m_Avg' at 9/8/12 13:00)
2014-11-19 20:30 | 85455 | 12.58 | 2.697 | 0.178 | 0.275 | 0.453 | 0.077 | 0.042566 | 2.726 | 26.37 | 4.966 | Questionable pressure sensor data; Used pressure offset of 0.079 to recalculate 'Stream_m_Avg' -> the offset of 0.275 was measured at the new location of the probe, but we want depth at the original location , which is the metal pole in the stream (calculated 0.079 by subtracting 'Lvl_m_Avg' value at 9/8/12 13:15 from "Stream_m_Avg' at 9/8/12 13:00)
2014-11-19 20:45 | 85456 | 12.58 | 2.685 | 0.175 | 0.275 | 0.45 | 0.077 | 0.042551 | 2.717 | 26.3 | 4.957 | Questionable pressure sensor data; Used pressure offset of 0.079 to recalculate 'Stream_m_Avg' -> the offset of 0.275 was measured at the new location of the probe, but we want depth at the original location , which is the metal pole in the stream (calculated 0.079 by subtracting 'Lvl_m_Avg' value at 9/8/12 13:15 from "Stream_m_Avg' at 9/8/12 13:00)
2014-11-19 21:00 | 85457 | 12.55 | 2.67 | 0.173 | 0.275 | 0.449 | 0.077 | 0.04253 | 2.697 | 26.23 | 4.943 | Questionable pressure sensor data; Used pressure offset of 0.079 to recalculate 'Stream_m_Avg' -> the offset of 0.275 was measured at the new location of the probe, but we want depth at the original location , which is the metal pole in the stream (calculated 0.079 by subtracting 'Lvl_m_Avg' value at 9/8/12 13:15 from "Stream_m_Avg' at 9/8/12 13:00)
2014-11-19 21:15 | 85458 | 12.55 | 2.658 | 0.17 | 0.275 | 0.445 | 0.077 | 0.042522 | 2.69 | 26.27 | 4.938 | Questionable pressure sensor data; Used pressure offset of 0.079 to recalculate 'Stream_m_Avg' -> the offset of 0.275 was measured at the new location of the probe, but we want depth at the original location , which is the metal pole in the stream (calculated 0.079 by subtracting 'Lvl_m_Avg' value at 9/8/12 13:15 from "Stream_m_Avg' at 9/8/12 13:00)
2014-11-19 21:30 | 85459 | 12.55 | 2.65 | 0.167 | 0.275 | 0.442 | 0.077 | 0.042516 | 2.678 | 26.43 | 4.957 | Questionable pressure sensor data; Used pressure offset of 0.079 to recalculate 'Stream_m_Avg' -> the offset of 0.275 was measured at the new location of the probe, but we want depth at the original location , which is the metal pole in the stream (calculated 0.079 by subtracting 'Lvl_m_Avg' value at 9/8/12 13:15 from "Stream_m_Avg' at 9/8/12 13:00)
2014-11-19 21:45 | 85460 | 12.53 | 2.645 | 0.163 | 0.275 | 0.438 | 0.077 | 0.042512 | 2.679 | 26.5 | 4.983 | Questionable pressure sensor data; Used pressure offset of 0.079 to recalculate 'Stream_m_Avg' -> the offset of 0.275 was measured at the new location of the probe, but we want depth at the original location , which is the metal pole in the stream (calculated 0.079 by subtracting 'Lvl_m_Avg' value at 9/8/12 13:15 from "Stream_m_Avg' at 9/8/12 13:00)
2014-11-19 22:00 | 85461 | 12.53 | 2.642 | 0.161 | 0.275 | 0.436 | 0.077 | 0.042513 | 2.681 | 26.5 | 4.988 | Questionable pressure sensor data; Used pressure offset of 0.079 to recalculate 'Stream_m_Avg' -> the offset of 0.275 was measured at the new location of the probe, but we want depth at the original location , which is the metal pole in the stream (calculated 0.079 by subtracting 'Lvl_m_Avg' value at 9/8/12 13:15 from "Stream_m_Avg' at 9/8/12 13:00)
2014-11-19 22:15 | 85462 | 12.53 | 2.638 | 0.16 | 0.275 | 0.435 | 0.077 | 0.042513 | 2.676 | 26.47 | 4.978 | Questionable pressure sensor data; Used pressure offset of 0.079 to recalculate 'Stream_m_Avg' -> the offset of 0.275 was measured at the new location of the probe, but we want depth at the original location , which is the metal pole in the stream (calculated 0.079 by subtracting 'Lvl_m_Avg' value at 9/8/12 13:15 from "Stream_m_Avg' at 9/8/12 13:00)
2014-11-19 22:30 | 85463 | 12.53 | 2.633 | 0.162 | 0.275 | 0.437 | 0.077 | 0.042511 | 2.666 | 26.57 | 4.983 | Questionable pressure sensor data; Used pressure offset of 0.079 to recalculate 'Stream_m_Avg' -> the offset of 0.275 was measured at the new location of the probe, but we want depth at the original location , which is the metal pole in the stream (calculated 0.079 by subtracting 'Lvl_m_Avg' value at 9/8/12 13:15 from "Stream_m_Avg' at 9/8/12 13:00)
2014-11-19 22:45 | 85464 | 12.52 | 2.623 | 0.164 | 0.275 | 0.439 | 0.077 | 0.042482 | 2.655 | 26.64 | 5.002 | Questionable pressure sensor data; Used pressure offset of 0.079 to recalculate 'Stream_m_Avg' -> the offset of 0.275 was measured at the new location of the probe, but we want depth at the original location , which is the metal pole in the stream (calculated 0.079 by subtracting 'Lvl_m_Avg' value at 9/8/12 13:15 from "Stream_m_Avg' at 9/8/12 13:00)
2014-11-19 23:00 | 85465 | 12.51 | 2.611 | 0.164 | 0.275 | 0.439 | 0.077 | 0.042471 | 2.645 | 26.64 | 5.013 | Questionable pressure sensor data; Used pressure offset of 0.079 to recalculate 'Stream_m_Avg' -> the offset of 0.275 was measured at the new location of the probe, but we want depth at the original location , which is the metal pole in the stream (calculated 0.079 by subtracting 'Lvl_m_Avg' value at 9/8/12 13:15 from "Stream_m_Avg' at 9/8/12 13:00)
2014-11-19 23:15 | 85466 | 12.52 | 2.6 | 0.159 | 0.275 | 0.434 | 0.077 | 0.042454 | 2.636 | 26.64 | 5.007 | Questionable pressure sensor data; Used pressure offset of 0.079 to recalculate 'Stream_m_Avg' -> the offset of 0.275 was measured at the new location of the probe, but we want depth at the original location , which is the metal pole in the stream (calculated 0.079 by subtracting 'Lvl_m_Avg' value at 9/8/12 13:15 from "Stream_m_Avg' at 9/8/12 13:00)
2014-11-19 23:30 | 85467 | 12.5 | 2.596 | 0.154 | 0.275 | 0.429 | 0.077 | 0.042454 | 2.634 | 26.71 | 5.018 | Questionable pressure sensor data; Used pressure offset of 0.079 to recalculate 'Stream_m_Avg' -> the offset of 0.275 was measured at the new location of the probe, but we want depth at the original location , which is the metal pole in the stream (calculated 0.079 by subtracting 'Lvl_m_Avg' value at 9/8/12 13:15 from "Stream_m_Avg' at 9/8/12 13:00)
2014-11-19 23:45 | 85468 | 12.5 | 2.596 | 0.152 | 0.275 | 0.427 | 0.077 | 0.042453 | 2.642 | 26.77 | 5.026 | Questionable pressure sensor data; Used pressure offset of 0.079 to recalculate 'Stream_m_Avg' -> the offset of 0.275 was measured at the new location of the probe, but we want depth at the original location , which is the metal pole in the stream (calculated 0.079 by subtracting 'Lvl_m_Avg' value at 9/8/12 13:15 from "Stream_m_Avg' at 9/8/12 13:00)
2014-11-20 | 85469 | 12.5 | 2.596 | 0.152 | 0.275 | 0.427 | 0.077 | 0.042439 | 2.639 | 26.77 | 5.039 | Questionable pressure sensor data; Used pressure offset of 0.079 to recalculate 'Stream_m_Avg' -> the offset of 0.275 was measured at the new location of the probe, but we want depth at the original location , which is the metal pole in the stream (calculated 0.079 by subtracting 'Lvl_m_Avg' value at 9/8/12 13:15 from "Stream_m_Avg' at 9/8/12 13:00)
2014-11-20 00:15 | 85470 | 12.49 | 2.596 | 0.153 | 0.275 | 0.428 | 0.077 | 0.042467 | 2.634 | 26.77 | 5.039 | Questionable pressure sensor data; Used pressure offset of 0.079 to recalculate 'Stream_m_Avg' -> the offset of 0.275 was measured at the new location of the probe, but we want depth at the original location , which is the metal pole in the stream (calculated 0.079 by subtracting 'Lvl_m_Avg' value at 9/8/12 13:15 from "Stream_m_Avg' at 9/8/12 13:00)
2014-11-20 00:30 | 85471 | 12.48 | 2.591 | 0.156 | 0.275 | 0.431 | 0.077 | 0.042457 | 2.629 | 26.84 | 5.041 | Questionable pressure sensor data; Used pressure offset of 0.079 to recalculate 'Stream_m_Avg' -> the offset of 0.275 was measured at the new location of the probe, but we want depth at the original location , which is the metal pole in the stream (calculated 0.079 by subtracting 'Lvl_m_Avg' value at 9/8/12 13:15 from "Stream_m_Avg' at 9/8/12 13:00)
2014-11-20 00:45 | 85472 | 12.48 | 2.581 | 0.16 | 0.275 | 0.435 | 0.077 | 0.042413 | 2.618 | 26.84 | 5.054 | Questionable pressure sensor data; Used pressure offset of 0.079 to recalculate 'Stream_m_Avg' -> the offset of 0.275 was measured at the new location of the probe, but we want depth at the original location , which is the metal pole in the stream (calculated 0.079 by subtracting 'Lvl_m_Avg' value at 9/8/12 13:15 from "Stream_m_Avg' at 9/8/12 13:00)
2014-11-20 01:00 | 85473 | 12.48 | 2.566 | 0.163 | 0.275 | 0.438 | 0.077 | 0.04238 | 2.595 | 26.84 | 5.054 | Questionable pressure sensor data; Used pressure offset of 0.079 to recalculate 'Stream_m_Avg' -> the offset of 0.275 was measured at the new location of the probe, but we want depth at the original location , which is the metal pole in the stream (calculated 0.079 by subtracting 'Lvl_m_Avg' value at 9/8/12 13:15 from "Stream_m_Avg' at 9/8/12 13:00)
2014-11-20 01:15 | 85474 | 12.48 | 2.546 | 0.168 | 0.275 | 0.443 | 0.077 | 0.04235 | 2.574 | 26.91 | 5.061 | Questionable pressure sensor data; Used pressure offset of 0.079 to recalculate 'Stream_m_Avg' -> the offset of 0.275 was measured at the new location of the probe, but we want depth at the original location , which is the metal pole in the stream (calculated 0.079 by subtracting 'Lvl_m_Avg' value at 9/8/12 13:15 from "Stream_m_Avg' at 9/8/12 13:00)
2014-11-20 01:30 | 85475 | 12.31 | 2.523 | 0.17 | 0.275 | 0.445 | 0.077 | 0.042324 | 2.546 | 26.91 | 5.064 | Questionable pressure sensor data; Used pressure offset of 0.079 to recalculate 'Stream_m_Avg' -> the offset of 0.275 was measured at the new location of the probe, but we want depth at the original location , which is the metal pole in the stream (calculated 0.079 by subtracting 'Lvl_m_Avg' value at 9/8/12 13:15 from "Stream_m_Avg' at 9/8/12 13:00)
2014-11-20 01:45 | 85476 | 12.48 | 2.498 | 0.171 | 0.275 | 0.446 | 0.077 | 0.042286 | 2.52 | 26.84 | 5.052 | Questionable pressure sensor data; Used pressure offset of 0.079 to recalculate 'Stream_m_Avg' -> the offset of 0.275 was measured at the new location of the probe, but we want depth at the original location , which is the metal pole in the stream (calculated 0.079 by subtracting 'Lvl_m_Avg' value at 9/8/12 13:15 from "Stream_m_Avg' at 9/8/12 13:00)
2014-11-20 02:00 | 85477 | 12.47 | 2.471 | 0.172 | 0.275 | 0.447 | 0.077 | 0.042253 | 2.488 | 26.91 | 5.055 | Questionable pressure sensor data; Used pressure offset of 0.079 to recalculate 'Stream_m_Avg' -> the offset of 0.275 was measured at the new location of the probe, but we want depth at the original location , which is the metal pole in the stream (calculated 0.079 by subtracting 'Lvl_m_Avg' value at 9/8/12 13:15 from "Stream_m_Avg' at 9/8/12 13:00)
2014-11-20 02:15 | 85478 | 12.46 | 2.444 | 0.171 | 0.275 | 0.446 | 0.077 | 0.042203 | 2.462 | 26.91 | 5.064 | Questionable pressure sensor data; Used pressure offset of 0.079 to recalculate 'Stream_m_Avg' -> the offset of 0.275 was measured at the new location of the probe, but we want depth at the original location , which is the metal pole in the stream (calculated 0.079 by subtracting 'Lvl_m_Avg' value at 9/8/12 13:15 from "Stream_m_Avg' at 9/8/12 13:00)
2014-11-20 02:30 | 85479 | 12.46 | 2.421 | 0.169 | 0.275 | 0.444 | 0.077 | 0.042176 | 2.443 | 26.98 | 5.066 | Questionable pressure sensor data; Used pressure offset of 0.079 to recalculate 'Stream_m_Avg' -> the offset of 0.275 was measured at the new location of the probe, but we want depth at the original location , which is the metal pole in the stream (calculated 0.079 by subtracting 'Lvl_m_Avg' value at 9/8/12 13:15 from "Stream_m_Avg' at 9/8/12 13:00)
2014-11-20 02:45 | 85480 | 12.46 | 2.402 | 0.164 | 0.275 | 0.439 | 0.077 | 0.042153 | 2.424 | 26.91 | 5.07 | Questionable pressure sensor data; Used pressure offset of 0.079 to recalculate 'Stream_m_Avg' -> the offset of 0.275 was measured at the new location of the probe, but we want depth at the original location , which is the metal pole in the stream (calculated 0.079 by subtracting 'Lvl_m_Avg' value at 9/8/12 13:15 from "Stream_m_Avg' at 9/8/12 13:00)
2014-11-20 03:00 | 85481 | 12.45 | 2.388 | 0.16 | 0.275 | 0.435 | 0.077 | 0.042131 | 2.408 | 26.91 | 5.072 | Questionable pressure sensor data; Used pressure offset of 0.079 to recalculate 'Stream_m_Avg' -> the offset of 0.275 was measured at the new location of the probe, but we want depth at the original location , which is the metal pole in the stream (calculated 0.079 by subtracting 'Lvl_m_Avg' value at 9/8/12 13:15 from "Stream_m_Avg' at 9/8/12 13:00)
2014-11-20 03:15 | 85482 | 12.45 | 2.378 | 0.156 | 0.275 | 0.431 | 0.077 | 0.04213 | 2.403 | 26.98 | 5.067 | Questionable pressure sensor data; Used pressure offset of 0.079 to recalculate 'Stream_m_Avg' -> the offset of 0.275 was measured at the new location of the probe, but we want depth at the original location , which is the metal pole in the stream (calculated 0.079 by subtracting 'Lvl_m_Avg' value at 9/8/12 13:15 from "Stream_m_Avg' at 9/8/12 13:00)
2014-11-20 03:30 | 85483 | 12.45 | 2.369 | 0.153 | 0.275 | 0.428 | 0.077 | 0.042118 | 2.396 | 26.98 | 5.078 | Questionable pressure sensor data; Used pressure offset of 0.079 to recalculate 'Stream_m_Avg' -> the offset of 0.275 was measured at the new location of the probe, but we want depth at the original location , which is the metal pole in the stream (calculated 0.079 by subtracting 'Lvl_m_Avg' value at 9/8/12 13:15 from "Stream_m_Avg' at 9/8/12 13:00)
2014-11-20 03:45 | 85484 | 12.44 | 2.364 | 0.152 | 0.275 | 0.427 | 0.077 | 0.042128 | 2.398 | 26.91 | 5.07 | Questionable pressure sensor data; Used pressure offset of 0.079 to recalculate 'Stream_m_Avg' -> the offset of 0.275 was measured at the new location of the probe, but we want depth at the original location , which is the metal pole in the stream (calculated 0.079 by subtracting 'Lvl_m_Avg' value at 9/8/12 13:15 from "Stream_m_Avg' at 9/8/12 13:00)
2014-11-20 04:00 | 85485 | 12.44 | 2.362 | 0.149 | 0.275 | 0.424 | 0.077 | 0.042135 | 2.393 | 26.91 | 5.065 | Questionable pressure sensor data; Used pressure offset of 0.079 to recalculate 'Stream_m_Avg' -> the offset of 0.275 was measured at the new location of the probe, but we want depth at the original location , which is the metal pole in the stream (calculated 0.079 by subtracting 'Lvl_m_Avg' value at 9/8/12 13:15 from "Stream_m_Avg' at 9/8/12 13:00)
2014-11-20 04:15 | 85486 | 12.44 | 2.361 | 0.146 | 0.275 | 0.421 | 0.077 | 0.042139 | 2.395 | 26.91 | 5.065 | Questionable pressure sensor data; Used pressure offset of 0.079 to recalculate 'Stream_m_Avg' -> the offset of 0.275 was measured at the new location of the probe, but we want depth at the original location , which is the metal pole in the stream (calculated 0.079 by subtracting 'Lvl_m_Avg' value at 9/8/12 13:15 from "Stream_m_Avg' at 9/8/12 13:00)
2014-11-20 04:30 | 85487 | 12.44 | 2.362 | 0.143 | 0.275 | 0.418 | 0.077 | 0.042139 | 2.406 | 26.91 | 5.065 | Questionable pressure sensor data; Used pressure offset of 0.079 to recalculate 'Stream_m_Avg' -> the offset of 0.275 was measured at the new location of the probe, but we want depth at the original location , which is the metal pole in the stream (calculated 0.079 by subtracting 'Lvl_m_Avg' value at 9/8/12 13:15 from "Stream_m_Avg' at 9/8/12 13:00)
2014-11-20 04:45 | 85488 | 12.43 | 2.365 | 0.138 | 0.275 | 0.413 | 0.077 | 0.042143 | 2.402 | 26.85 | 5.054 | Questionable pressure sensor data; Used pressure offset of 0.079 to recalculate 'Stream_m_Avg' -> the offset of 0.275 was measured at the new location of the probe, but we want depth at the original location , which is the metal pole in the stream (calculated 0.079 by subtracting 'Lvl_m_Avg' value at 9/8/12 13:15 from "Stream_m_Avg' at 9/8/12 13:00)
2014-11-20 05:00 | 85489 | 12.41 | 2.372 | 0.135 | 0.275 | 0.41 | 0.077 | 0.042155 | 2.418 | 26.84 | 5.053 | Questionable pressure sensor data; Used pressure offset of 0.079 to recalculate 'Stream_m_Avg' -> the offset of 0.275 was measured at the new location of the probe, but we want depth at the original location , which is the metal pole in the stream (calculated 0.079 by subtracting 'Lvl_m_Avg' value at 9/8/12 13:15 from "Stream_m_Avg' at 9/8/12 13:00)
2014-11-20 05:15 | 85490 | 12.42 | 2.381 | 0.133 | 0.275 | 0.408 | 0.077 | 0.042179 | 2.425 | 26.88 | 5.053 | Questionable pressure sensor data; Used pressure offset of 0.079 to recalculate 'Stream_m_Avg' -> the offset of 0.275 was measured at the new location of the probe, but we want depth at the original location , which is the metal pole in the stream (calculated 0.079 by subtracting 'Lvl_m_Avg' value at 9/8/12 13:15 from "Stream_m_Avg' at 9/8/12 13:00)
2014-11-20 05:30 | 85491 | 12.42 | 2.389 | 0.132 | 0.275 | 0.407 | 0.077 | 0.042208 | 2.436 | 26.84 | 5.053 | Questionable pressure sensor data; Used pressure offset of 0.079 to recalculate 'Stream_m_Avg' -> the offset of 0.275 was measured at the new location of the probe, but we want depth at the original location , which is the metal pole in the stream (calculated 0.079 by subtracting 'Lvl_m_Avg' value at 9/8/12 13:15 from "Stream_m_Avg' at 9/8/12 13:00)
2014-11-20 05:45 | 85492 | 12.42 | 2.398 | 0.131 | 0.275 | 0.406 | 0.077 | 0.042216 | 2.448 | 26.78 | 5.051 | Questionable pressure sensor data; Used pressure offset of 0.079 to recalculate 'Stream_m_Avg' -> the offset of 0.275 was measured at the new location of the probe, but we want depth at the original location , which is the metal pole in the stream (calculated 0.079 by subtracting 'Lvl_m_Avg' value at 9/8/12 13:15 from "Stream_m_Avg' at 9/8/12 13:00)
2014-11-20 06:00 | 85493 | 12.41 | 2.408 | 0.131 | 0.275 | 0.406 | 0.077 | 0.042228 | 2.458 | 26.84 | 5.05 | Questionable pressure sensor data; Used pressure offset of 0.079 to recalculate 'Stream_m_Avg' -> the offset of 0.275 was measured at the new location of the probe, but we want depth at the original location , which is the metal pole in the stream (calculated 0.079 by subtracting 'Lvl_m_Avg' value at 9/8/12 13:15 from "Stream_m_Avg' at 9/8/12 13:00)
2014-11-20 06:15 | 85494 | 12.41 | 2.416 | 0.133 | 0.275 | 0.408 | 0.077 | 0.042234 | 2.467 | 26.84 | 5.052 | Questionable pressure sensor data; Used pressure offset of 0.079 to recalculate 'Stream_m_Avg' -> the offset of 0.275 was measured at the new location of the probe, but we want depth at the original location , which is the metal pole in the stream (calculated 0.079 by subtracting 'Lvl_m_Avg' value at 9/8/12 13:15 from "Stream_m_Avg' at 9/8/12 13:00)
2014-11-20 06:30 | 85495 | 12.41 | 2.422 | 0.133 | 0.275 | 0.408 | 0.077 | 0.042256 | 2.474 | 26.84 | 5.053 | Questionable pressure sensor data; Used pressure offset of 0.079 to recalculate 'Stream_m_Avg' -> the offset of 0.275 was measured at the new location of the probe, but we want depth at the original location , which is the metal pole in the stream (calculated 0.079 by subtracting 'Lvl_m_Avg' value at 9/8/12 13:15 from "Stream_m_Avg' at 9/8/12 13:00)
2014-11-20 06:45 | 85496 | 12.4 | 2.429 | 0.132 | 0.275 | 0.407 | 0.077 | 0.042274 | 2.479 | 26.84 | 5.057 | Questionable pressure sensor data; Used pressure offset of 0.079 to recalculate 'Stream_m_Avg' -> the offset of 0.275 was measured at the new location of the probe, but we want depth at the original location , which is the metal pole in the stream (calculated 0.079 by subtracting 'Lvl_m_Avg' value at 9/8/12 13:15 from "Stream_m_Avg' at 9/8/12 13:00)
2014-11-20 07:00 | 85497 | 12.4 | 2.437 | 0.131 | 0.275 | 0.406 | 0.077 | 0.042284 | 2.49 | 26.91 | 5.062 | Questionable pressure sensor data; Used pressure offset of 0.079 to recalculate 'Stream_m_Avg' -> the offset of 0.275 was measured at the new location of the probe, but we want depth at the original location , which is the metal pole in the stream (calculated 0.079 by subtracting 'Lvl_m_Avg' value at 9/8/12 13:15 from "Stream_m_Avg' at 9/8/12 13:00)
2014-11-20 07:15 | 85498 | 12.39 | 2.447 | 0.13 | 0.275 | 0.405 | 0.077 | 0.042302 | 2.501 | 26.84 | 5.061 | Questionable pressure sensor data; Used pressure offset of 0.079 to recalculate 'Stream_m_Avg' -> the offset of 0.275 was measured at the new location of the probe, but we want depth at the original location , which is the metal pole in the stream (calculated 0.079 by subtracting 'Lvl_m_Avg' value at 9/8/12 13:15 from "Stream_m_Avg' at 9/8/12 13:00)
2014-11-20 07:30 | 85499 | 12.38 | 2.458 | 0.129 | 0.275 | 0.404 | 0.077 | 0.04231 | 2.511 | 26.84 | 5.052 | Questionable pressure sensor data; Used pressure offset of 0.079 to recalculate 'Stream_m_Avg' -> the offset of 0.275 was measured at the new location of the probe, but we want depth at the original location , which is the metal pole in the stream (calculated 0.079 by subtracting 'Lvl_m_Avg' value at 9/8/12 13:15 from "Stream_m_Avg' at 9/8/12 13:00)
2014-11-20 07:45 | 85500 | 12.37 | 2.468 | 0.129 | 0.275 | 0.404 | 0.077 | 0.04233 | 2.523 | 26.77 | 5.05 | Questionable pressure sensor data; Used pressure offset of 0.079 to recalculate 'Stream_m_Avg' -> the offset of 0.275 was measured at the new location of the probe, but we want depth at the original location , which is the metal pole in the stream (calculated 0.079 by subtracting 'Lvl_m_Avg' value at 9/8/12 13:15 from "Stream_m_Avg' at 9/8/12 13:00)
2014-11-20 08:00 | 85501 | 12.38 | 2.479 | 0.129 | 0.275 | 0.404 | 0.077 | 0.042355 | 2.528 | 26.77 | 5.039 | Questionable pressure sensor data; Used pressure offset of 0.079 to recalculate 'Stream_m_Avg' -> the offset of 0.275 was measured at the new location of the probe, but we want depth at the original location , which is the metal pole in the stream (calculated 0.079 by subtracting 'Lvl_m_Avg' value at 9/8/12 13:15 from "Stream_m_Avg' at 9/8/12 13:00)
2014-11-20 08:15 | 85502 | 12.38 | 2.491 | 0.129 | 0.275 | 0.404 | 0.077 | 0.042367 | 2.543 | 26.71 | 5.035 | Questionable pressure sensor data; Used pressure offset of 0.079 to recalculate 'Stream_m_Avg' -> the offset of 0.275 was measured at the new location of the probe, but we want depth at the original location , which is the metal pole in the stream (calculated 0.079 by subtracting 'Lvl_m_Avg' value at 9/8/12 13:15 from "Stream_m_Avg' at 9/8/12 13:00)
2014-11-20 08:30 | 85503 | 12.39 | 2.505 | 0.127 | 0.275 | 0.402 | 0.077 | 0.042382 | 2.563 | 26.27 | 5.004 | Questionable pressure sensor data; Used pressure offset of 0.079 to recalculate 'Stream_m_Avg' -> the offset of 0.275 was measured at the new location of the probe, but we want depth at the original location , which is the metal pole in the stream (calculated 0.079 by subtracting 'Lvl_m_Avg' value at 9/8/12 13:15 from "Stream_m_Avg' at 9/8/12 13:00)
2014-11-20 08:45 | 85504 | 12.43 | 2.521 | 0.126 | 0.275 | 0.401 | 0.077 | 0.042383 | 2.579 | 25.83 | 4.887 | Questionable pressure sensor data; Used pressure offset of 0.079 to recalculate 'Stream_m_Avg' -> the offset of 0.275 was measured at the new location of the probe, but we want depth at the original location , which is the metal pole in the stream (calculated 0.079 by subtracting 'Lvl_m_Avg' value at 9/8/12 13:15 from "Stream_m_Avg' at 9/8/12 13:00)
2014-11-20 09:00 | 85505 | 12.49 | 2.539 | 0.125 | 0.275 | 0.4 | 0.077 | 0.042408 | 2.601 | 25.62 | 4.859 | Questionable pressure sensor data; Used pressure offset of 0.079 to recalculate 'Stream_m_Avg' -> the offset of 0.275 was measured at the new location of the probe, but we want depth at the original location , which is the metal pole in the stream (calculated 0.079 by subtracting 'Lvl_m_Avg' value at 9/8/12 13:15 from "Stream_m_Avg' at 9/8/12 13:00)
2014-11-20 09:15 | 85506 | 12.64 | 2.56 | 0.122 | 0.275 | 0.397 | 0.077 | 0.042426 | 2.625 | 25.49 | 4.812 | Questionable pressure sensor data; Used pressure offset of 0.079 to recalculate 'Stream_m_Avg' -> the offset of 0.275 was measured at the new location of the probe, but we want depth at the original location , which is the metal pole in the stream (calculated 0.079 by subtracting 'Lvl_m_Avg' value at 9/8/12 13:15 from "Stream_m_Avg' at 9/8/12 13:00)
2014-11-20 09:30 | 85507 | 12.98 | 2.586 | 0.116 | 0.275 | 0.391 | 0.077 | 0.042436 | 2.657 | 25.35 | 4.779 | Questionable pressure sensor data; Used pressure offset of 0.079 to recalculate 'Stream_m_Avg' -> the offset of 0.275 was measured at the new location of the probe, but we want depth at the original location , which is the metal pole in the stream (calculated 0.079 by subtracting 'Lvl_m_Avg' value at 9/8/12 13:15 from "Stream_m_Avg' at 9/8/12 13:00)
2014-11-20 09:45 | 85508 | 13.31 | 2.618 | 0.111 | 0.275 | 0.386 | 0.077 | 0.042443 | 2.695 | 25.29 | 4.764 | Questionable pressure sensor data; Used pressure offset of 0.079 to recalculate 'Stream_m_Avg' -> the offset of 0.275 was measured at the new location of the probe, but we want depth at the original location , which is the metal pole in the stream (calculated 0.079 by subtracting 'Lvl_m_Avg' value at 9/8/12 13:15 from "Stream_m_Avg' at 9/8/12 13:00)
2014-11-20 10:00 | 85509 | 13.42 | 2.651 | 0.108 | 0.275 | 0.383 | 0.077 | 0.042464 | 2.726 | 25.29 | 4.76 | Questionable pressure sensor data; Used pressure offset of 0.079 to recalculate 'Stream_m_Avg' -> the offset of 0.275 was measured at the new location of the probe, but we want depth at the original location , which is the metal pole in the stream (calculated 0.079 by subtracting 'Lvl_m_Avg' value at 9/8/12 13:15 from "Stream_m_Avg' at 9/8/12 13:00)
2014-11-20 10:15 | 85510 | 13.42 | 2.687 | 0.106 | 0.275 | 0.381 | 0.077 | 0.042501 | 2.769 | 25.22 | 4.753 | Questionable pressure sensor data; Used pressure offset of 0.079 to recalculate 'Stream_m_Avg' -> the offset of 0.275 was measured at the new location of the probe, but we want depth at the original location , which is the metal pole in the stream (calculated 0.079 by subtracting 'Lvl_m_Avg' value at 9/8/12 13:15 from "Stream_m_Avg' at 9/8/12 13:00)
2014-11-20 10:30 | 85511 | 13.41 | 2.723 | 0.106 | 0.275 | 0.381 | 0.077 | 0.042547 | 2.805 | 25.15 | 4.746 | Questionable pressure sensor data; Used pressure offset of 0.079 to recalculate 'Stream_m_Avg' -> the offset of 0.275 was measured at the new location of the probe, but we want depth at the original location , which is the metal pole in the stream (calculated 0.079 by subtracting 'Lvl_m_Avg' value at 9/8/12 13:15 from "Stream_m_Avg' at 9/8/12 13:00)
2014-11-20 10:45 | 85512 | 13.48 | 2.758 | 0.105 | 0.275 | 0.38 | 0.076 | 0.042586 | 2.842 | 25.15 | 4.733 | Questionable pressure sensor data; Used pressure offset of 0.079 to recalculate 'Stream_m_Avg' -> the offset of 0.275 was measured at the new location of the probe, but we want depth at the original location , which is the metal pole in the stream (calculated 0.079 by subtracting 'Lvl_m_Avg' value at 9/8/12 13:15 from "Stream_m_Avg' at 9/8/12 13:00)
2014-11-20 11:00 | 85513 | 13.67 | 2.794 | 0.103 | 0.275 | 0.378 | 0.076 | 0.042631 | 2.88 | 25.08 | 4.731 | Questionable pressure sensor data; Used pressure offset of 0.079 to recalculate 'Stream_m_Avg' -> the offset of 0.275 was measured at the new location of the probe, but we want depth at the original location , which is the metal pole in the stream (calculated 0.079 by subtracting 'Lvl_m_Avg' value at 9/8/12 13:15 from "Stream_m_Avg' at 9/8/12 13:00)
2014-11-20 11:15 | 85514 | 13.71 | 2.828 | 0.102 | 0.275 | 0.377 | 0.076 | 0.04267 | 2.909 | 25.01 | 4.719 | Questionable pressure sensor data; Used pressure offset of 0.079 to recalculate 'Stream_m_Avg' -> the offset of 0.275 was measured at the new location of the probe, but we want depth at the original location , which is the metal pole in the stream (calculated 0.079 by subtracting 'Lvl_m_Avg' value at 9/8/12 13:15 from "Stream_m_Avg' at 9/8/12 13:00)
2014-11-20 11:30 | 85515 | 13.66 | 2.867 | 0.097 | 0.275 | 0.372 | 0.076 | 0.042722 | 2.955 | 24.94 | 4.698 | Questionable pressure sensor data; Used pressure offset of 0.079 to recalculate 'Stream_m_Avg' -> the offset of 0.275 was measured at the new location of the probe, but we want depth at the original location , which is the metal pole in the stream (calculated 0.079 by subtracting 'Lvl_m_Avg' value at 9/8/12 13:15 from "Stream_m_Avg' at 9/8/12 13:00)
2014-11-20 11:45 | 85516 | 13.66 | 2.912 | 0.093 | 0.275 | 0.368 | 0.076 | 0.042776 | 3.008 | 24.81 | 4.682 | Questionable pressure sensor data; Used pressure offset of 0.079 to recalculate 'Stream_m_Avg' -> the offset of 0.275 was measured at the new location of the probe, but we want depth at the original location , which is the metal pole in the stream (calculated 0.079 by subtracting 'Lvl_m_Avg' value at 9/8/12 13:15 from "Stream_m_Avg' at 9/8/12 13:00)
2014-11-20 12:00 | 85517 | 13.63 | 2.961 | 0.087 | 0.275 | 0.362 | 0.076 | 0.042828 | 3.063 | 24.53 | 4.642 | Questionable pressure sensor data; Used pressure offset of 0.079 to recalculate 'Stream_m_Avg' -> the offset of 0.275 was measured at the new location of the probe, but we want depth at the original location , which is the metal pole in the stream (calculated 0.079 by subtracting 'Lvl_m_Avg' value at 9/8/12 13:15 from "Stream_m_Avg' at 9/8/12 13:00)
2014-11-20 12:15 | 85518 | 13.63 | 3.021 | 0.085 | 0.275 | 0.36 | 0.076 | 0.042898 | 3.13 | 24.47 | 4.6 | Questionable pressure sensor data; Used pressure offset of 0.079 to recalculate 'Stream_m_Avg' -> the offset of 0.275 was measured at the new location of the probe, but we want depth at the original location , which is the metal pole in the stream (calculated 0.079 by subtracting 'Lvl_m_Avg' value at 9/8/12 13:15 from "Stream_m_Avg' at 9/8/12 13:00)
2014-11-20 12:30 | 85519 | 13.62 | 3.078 | 0.085 | 0.275 | 0.36 | 0.076 | 0.042961 | 3.186 | 24.4 | 4.607 | Questionable pressure sensor data; Used pressure offset of 0.079 to recalculate 'Stream_m_Avg' -> the offset of 0.275 was measured at the new location of the probe, but we want depth at the original location , which is the metal pole in the stream (calculated 0.079 by subtracting 'Lvl_m_Avg' value at 9/8/12 13:15 from "Stream_m_Avg' at 9/8/12 13:00)
2014-11-20 12:45 | 85520 | 13.62 | 3.135 | 0.085 | 0.275 | 0.36 | 0.076 | 0.043029 | 3.241 | 24.26 | 4.585 | Questionable pressure sensor data; Used pressure offset of 0.079 to recalculate 'Stream_m_Avg' -> the offset of 0.275 was measured at the new location of the probe, but we want depth at the original location , which is the metal pole in the stream (calculated 0.079 by subtracting 'Lvl_m_Avg' value at 9/8/12 13:15 from "Stream_m_Avg' at 9/8/12 13:00)
2014-11-20 13:00 | 85521 | 13.6 | 3.193 | 0.085 | 0.275 | 0.36 | 0.076 | 0.043109 | 3.307 | 24.26 | 4.566 | Questionable pressure sensor data; Used pressure offset of 0.079 to recalculate 'Stream_m_Avg' -> the offset of 0.275 was measured at the new location of the probe, but we want depth at the original location , which is the metal pole in the stream (calculated 0.079 by subtracting 'Lvl_m_Avg' value at 9/8/12 13:15 from "Stream_m_Avg' at 9/8/12 13:00)
2014-11-20 13:15 | 85522 | 13.6 | 3.24 | 0.088 | 0.275 | 0.363 | 0.076 | 0.04314 | 3.339 | 24.67 | 4.606 | Questionable pressure sensor data; Used pressure offset of 0.079 to recalculate 'Stream_m_Avg' -> the offset of 0.275 was measured at the new location of the probe, but we want depth at the original location , which is the metal pole in the stream (calculated 0.079 by subtracting 'Lvl_m_Avg' value at 9/8/12 13:15 from "Stream_m_Avg' at 9/8/12 13:00)
2014-11-20 13:30 | 85523 | 13.6 | 3.271 | 0.091 | 0.275 | 0.366 | 0.076 | 0.04319 | 3.368 | 24.94 | 4.682 | Questionable pressure sensor data; Used pressure offset of 0.079 to recalculate 'Stream_m_Avg' -> the offset of 0.275 was measured at the new location of the probe, but we want depth at the original location , which is the metal pole in the stream (calculated 0.079 by subtracting 'Lvl_m_Avg' value at 9/8/12 13:15 from "Stream_m_Avg' at 9/8/12 13:00)
2014-11-20 13:45 | 85524 | 13.6 | 3.313 | 0.091 | 0.275 | 0.366 | 0.076 | 0.043256 | 3.414 | 25.07 | 4.707 | Questionable pressure sensor data; Used pressure offset of 0.079 to recalculate 'Stream_m_Avg' -> the offset of 0.275 was measured at the new location of the probe, but we want depth at the original location , which is the metal pole in the stream (calculated 0.079 by subtracting 'Lvl_m_Avg' value at 9/8/12 13:15 from "Stream_m_Avg' at 9/8/12 13:00)
2014-11-20 14:00 | 85525 | 13.58 | 3.368 | 0.095 | 0.275 | 0.37 | 0.076 | 0.043335 | 3.475 | 25.41 | 4.754 | Questionable pressure sensor data; Used pressure offset of 0.079 to recalculate 'Stream_m_Avg' -> the offset of 0.275 was measured at the new location of the probe, but we want depth at the original location , which is the metal pole in the stream (calculated 0.079 by subtracting 'Lvl_m_Avg' value at 9/8/12 13:15 from "Stream_m_Avg' at 9/8/12 13:00)
2014-11-20 14:15 | 85526 | 13.59 | 3.413 | 0.102 | 0.275 | 0.377 | 0.076 | 0.04339 | 3.508 | 25.07 | 4.754 | Questionable pressure sensor data; Used pressure offset of 0.079 to recalculate 'Stream_m_Avg' -> the offset of 0.275 was measured at the new location of the probe, but we want depth at the original location , which is the metal pole in the stream (calculated 0.079 by subtracting 'Lvl_m_Avg' value at 9/8/12 13:15 from "Stream_m_Avg' at 9/8/12 13:00)
2014-11-20 14:30 | 85527 | 13.6 | 3.441 | 0.108 | 0.275 | 0.383 | 0.076 | 0.043446 | 3.528 | 24.9 | 4.695 | Questionable pressure sensor data; Used pressure offset of 0.079 to recalculate 'Stream_m_Avg' -> the offset of 0.275 was measured at the new location of the probe, but we want depth at the original location , which is the metal pole in the stream (calculated 0.079 by subtracting 'Lvl_m_Avg' value at 9/8/12 13:15 from "Stream_m_Avg' at 9/8/12 13:00)
2014-11-20 14:45 | 85528 | 13.6 | 3.471 | 0.112 | 0.275 | 0.387 | 0.076 | 0.043496 | 3.555 | 24.6 | 4.666 | Questionable pressure sensor data; Used pressure offset of 0.079 to recalculate 'Stream_m_Avg' -> the offset of 0.275 was measured at the new location of the probe, but we want depth at the original location , which is the metal pole in the stream (calculated 0.079 by subtracting 'Lvl_m_Avg' value at 9/8/12 13:15 from "Stream_m_Avg' at 9/8/12 13:00)
2014-11-20 15:00 | 85529 | 13.58 | 3.497 | 0.115 | 0.275 | 0.39 | 0.076 | 0.043527 | 3.582 | 24.26 | 4.593 | Questionable pressure sensor data; Used pressure offset of 0.079 to recalculate 'Stream_m_Avg' -> the offset of 0.275 was measured at the new location of the probe, but we want depth at the original location , which is the metal pole in the stream (calculated 0.079 by subtracting 'Lvl_m_Avg' value at 9/8/12 13:15 from "Stream_m_Avg' at 9/8/12 13:00)
2014-11-20 15:15 | 85530 | 13.6 | 3.518 | 0.12 | 0.275 | 0.395 | 0.076 | 0.043565 | 3.595 | 24.23 | 4.566 | Questionable pressure sensor data; Used pressure offset of 0.079 to recalculate 'Stream_m_Avg' -> the offset of 0.275 was measured at the new location of the probe, but we want depth at the original location , which is the metal pole in the stream (calculated 0.079 by subtracting 'Lvl_m_Avg' value at 9/8/12 13:15 from "Stream_m_Avg' at 9/8/12 13:00)
2014-11-20 15:30 | 85531 | 13.6 | 3.536 | 0.121 | 0.275 | 0.396 | 0.076 | 0.04358 | 3.613 | 24.29 | 4.555 | Questionable pressure sensor data; Used pressure offset of 0.079 to recalculate 'Stream_m_Avg' -> the offset of 0.275 was measured at the new location of the probe, but we want depth at the original location , which is the metal pole in the stream (calculated 0.079 by subtracting 'Lvl_m_Avg' value at 9/8/12 13:15 from "Stream_m_Avg' at 9/8/12 13:00)
2014-11-20 15:45 | 85532 | 13.61 | 3.55 | 0.124 | 0.275 | 0.399 | 0.076 | 0.0436 | 3.617 | 24.12 | 4.55 | Questionable pressure sensor data; Used pressure offset of 0.079 to recalculate 'Stream_m_Avg' -> the offset of 0.275 was measured at the new location of the probe, but we want depth at the original location , which is the metal pole in the stream (calculated 0.079 by subtracting 'Lvl_m_Avg' value at 9/8/12 13:15 from "Stream_m_Avg' at 9/8/12 13:00)
2014-11-20 16:00 | 85533 | 13.6 | 3.563 | 0.125 | 0.275 | 0.4 | 0.076 | 0.043614 | 3.634 | 24.26 | 4.552 | Questionable pressure sensor data; Used pressure offset of 0.079 to recalculate 'Stream_m_Avg' -> the offset of 0.275 was measured at the new location of the probe, but we want depth at the original location , which is the metal pole in the stream (calculated 0.079 by subtracting 'Lvl_m_Avg' value at 9/8/12 13:15 from "Stream_m_Avg' at 9/8/12 13:00)
2014-11-20 16:15 | 85534 | 13.59 | 3.573 | 0.13 | 0.275 | 0.405 | 0.076 | 0.043634 | 3.638 | 24.53 | 4.586 | Questionable pressure sensor data; Used pressure offset of 0.079 to recalculate 'Stream_m_Avg' -> the offset of 0.275 was measured at the new location of the probe, but we want depth at the original location , which is the metal pole in the stream (calculated 0.079 by subtracting 'Lvl_m_Avg' value at 9/8/12 13:15 from "Stream_m_Avg' at 9/8/12 13:00)
2014-11-20 16:30 | 85535 | 13.61 | 3.568 | 0.132 | 0.275 | 0.407 | 0.076 | 0.043644 | 3.619 | 25.14 | 4.652 | Questionable pressure sensor data; Used pressure offset of 0.079 to recalculate 'Stream_m_Avg' -> the offset of 0.275 was measured at the new location of the probe, but we want depth at the original location , which is the metal pole in the stream (calculated 0.079 by subtracting 'Lvl_m_Avg' value at 9/8/12 13:15 from "Stream_m_Avg' at 9/8/12 13:00)
2014-11-20 16:45 | 85536 | 13.28 | 3.567 | 0.139 | 0.275 | 0.414 | 0.076 | 0.043654 | 3.618 | 25.48 | 4.785 | Questionable pressure sensor data; Used pressure offset of 0.079 to recalculate 'Stream_m_Avg' -> the offset of 0.275 was measured at the new location of the probe, but we want depth at the original location , which is the metal pole in the stream (calculated 0.079 by subtracting 'Lvl_m_Avg' value at 9/8/12 13:15 from "Stream_m_Avg' at 9/8/12 13:00)
2014-11-20 17:00 | 85537 | 13.05 | 3.564 | 0.152 | 0.275 | 0.427 | 0.076 | 0.043682 | 3.612 | 25.51 | 4.785 | Questionable pressure sensor data; Used pressure offset of 0.079 to recalculate 'Stream_m_Avg' -> the offset of 0.275 was measured at the new location of the probe, but we want depth at the original location , which is the metal pole in the stream (calculated 0.079 by subtracting 'Lvl_m_Avg' value at 9/8/12 13:15 from "Stream_m_Avg' at 9/8/12 13:00)
2014-11-20 17:15 | 85538 | 12.9 | 3.546 | 0.164 | 0.275 | 0.439 | 0.076 | 0.043663 | 3.577 | 25.21 | 4.78 | Questionable pressure sensor data; Used pressure offset of 0.079 to recalculate 'Stream_m_Avg' -> the offset of 0.275 was measured at the new location of the probe, but we want depth at the original location , which is the metal pole in the stream (calculated 0.079 by subtracting 'Lvl_m_Avg' value at 9/8/12 13:15 from "Stream_m_Avg' at 9/8/12 13:00)
2014-11-20 17:30 | 85539 | 12.81 | 3.513 | 0.168 | 0.275 | 0.443 | 0.076 | 0.043644 | 3.533 | 25.48 | 4.748 | Questionable pressure sensor data; Used pressure offset of 0.079 to recalculate 'Stream_m_Avg' -> the offset of 0.275 was measured at the new location of the probe, but we want depth at the original location , which is the metal pole in the stream (calculated 0.079 by subtracting 'Lvl_m_Avg' value at 9/8/12 13:15 from "Stream_m_Avg' at 9/8/12 13:00)
2014-11-20 17:45 | 85540 | 12.75 | 3.481 | 0.165 | 0.275 | 0.44 | 0.077 | 0.043632 | 3.501 | 25.31 | 4.791 | Questionable pressure sensor data; Used pressure offset of 0.079 to recalculate 'Stream_m_Avg' -> the offset of 0.275 was measured at the new location of the probe, but we want depth at the original location , which is the metal pole in the stream (calculated 0.079 by subtracting 'Lvl_m_Avg' value at 9/8/12 13:15 from "Stream_m_Avg' at 9/8/12 13:00)
2014-11-20 18:00 | 85541 | 12.72 | 3.454 | 0.162 | 0.275 | 0.437 | 0.077 | 0.043626 | 3.476 | 25.61 | 4.801 | Questionable pressure sensor data; Used pressure offset of 0.079 to recalculate 'Stream_m_Avg' -> the offset of 0.275 was measured at the new location of the probe, but we want depth at the original location , which is the metal pole in the stream (calculated 0.079 by subtracting 'Lvl_m_Avg' value at 9/8/12 13:15 from "Stream_m_Avg' at 9/8/12 13:00)
2014-11-20 18:15 | 85542 | 12.69 | 3.434 | 0.162 | 0.275 | 0.437 | 0.077 | 0.043615 | 3.462 | 25.95 | 4.857 | Questionable pressure sensor data; Used pressure offset of 0.079 to recalculate 'Stream_m_Avg' -> the offset of 0.275 was measured at the new location of the probe, but we want depth at the original location , which is the metal pole in the stream (calculated 0.079 by subtracting 'Lvl_m_Avg' value at 9/8/12 13:15 from "Stream_m_Avg' at 9/8/12 13:00)
2014-11-20 18:30 | 85543 | 12.68 | 3.415 | 0.162 | 0.275 | 0.437 | 0.077 | 0.043588 | 3.443 | 26.02 | 4.89 | Questionable pressure sensor data; Used pressure offset of 0.079 to recalculate 'Stream_m_Avg' -> the offset of 0.275 was measured at the new location of the probe, but we want depth at the original location , which is the metal pole in the stream (calculated 0.079 by subtracting 'Lvl_m_Avg' value at 9/8/12 13:15 from "Stream_m_Avg' at 9/8/12 13:00)
2014-11-20 18:45 | 85544 | 12.65 | 3.397 | 0.162 | 0.275 | 0.437 | 0.077 | 0.043579 | 3.427 | 26.09 | 4.905 | Questionable pressure sensor data; Used pressure offset of 0.079 to recalculate 'Stream_m_Avg' -> the offset of 0.275 was measured at the new location of the probe, but we want depth at the original location , which is the metal pole in the stream (calculated 0.079 by subtracting 'Lvl_m_Avg' value at 9/8/12 13:15 from "Stream_m_Avg' at 9/8/12 13:00)
2014-11-20 19:00 | 85545 | 12.65 | 3.375 | 0.161 | 0.275 | 0.436 | 0.077 | 0.043528 | 3.397 | 26.02 | 4.908 | Questionable pressure sensor data; Used pressure offset of 0.079 to recalculate 'Stream_m_Avg' -> the offset of 0.275 was measured at the new location of the probe, but we want depth at the original location , which is the metal pole in the stream (calculated 0.079 by subtracting 'Lvl_m_Avg' value at 9/8/12 13:15 from "Stream_m_Avg' at 9/8/12 13:00)
2014-11-20 19:15 | 85546 | 12.64 | 3.357 | 0.159 | 0.275 | 0.434 | 0.077 | 0.043509 | 3.389 | 26.09 | 4.904 | Questionable pressure sensor data; Used pressure offset of 0.079 to recalculate 'Stream_m_Avg' -> the offset of 0.275 was measured at the new location of the probe, but we want depth at the original location , which is the metal pole in the stream (calculated 0.079 by subtracting 'Lvl_m_Avg' value at 9/8/12 13:15 from "Stream_m_Avg' at 9/8/12 13:00)
2014-11-20 19:30 | 85547 | 12.62 | 3.356 | 0.159 | 0.275 | 0.434 | 0.077 | 0.043513 | 3.397 | 26.09 | 4.911 | Questionable pressure sensor data; Used pressure offset of 0.079 to recalculate 'Stream_m_Avg' -> the offset of 0.275 was measured at the new location of the probe, but we want depth at the original location , which is the metal pole in the stream (calculated 0.079 by subtracting 'Lvl_m_Avg' value at 9/8/12 13:15 from "Stream_m_Avg' at 9/8/12 13:00)
2014-11-20 19:45 | 85548 | 12.62 | 3.347 | 0.158 | 0.275 | 0.433 | 0.077 | 0.043485 | 3.373 | 26.16 | 4.917 | Questionable pressure sensor data; Used pressure offset of 0.079 to recalculate 'Stream_m_Avg' -> the offset of 0.275 was measured at the new location of the probe, but we want depth at the original location , which is the metal pole in the stream (calculated 0.079 by subtracting 'Lvl_m_Avg' value at 9/8/12 13:15 from "Stream_m_Avg' at 9/8/12 13:00)
2014-11-20 20:00 | 85549 | 12.6 | 3.332 | 0.161 | 0.275 | 0.436 | 0.077 | 0.04347 | 3.366 | 26.16 | 4.922 | Questionable pressure sensor data; Used pressure offset of 0.079 to recalculate 'Stream_m_Avg' -> the offset of 0.275 was measured at the new location of the probe, but we want depth at the original location , which is the metal pole in the stream (calculated 0.079 by subtracting 'Lvl_m_Avg' value at 9/8/12 13:15 from "Stream_m_Avg' at 9/8/12 13:00)
2014-11-20 20:15 | 85550 | 12.59 | 3.324 | 0.164 | 0.275 | 0.439 | 0.077 | 0.04347 | 3.357 | 26.16 | 4.922 | Questionable pressure sensor data; Used pressure offset of 0.079 to recalculate 'Stream_m_Avg' -> the offset of 0.275 was measured at the new location of the probe, but we want depth at the original location , which is the metal pole in the stream (calculated 0.079 by subtracting 'Lvl_m_Avg' value at 9/8/12 13:15 from "Stream_m_Avg' at 9/8/12 13:00)
2014-11-20 20:30 | 85551 | 12.59 | 3.3 | 0.165 | 0.275 | 0.44 | 0.077 | 0.043419 | 3.318 | 26.22 | 4.933 | Questionable pressure sensor data; Used pressure offset of 0.079 to recalculate 'Stream_m_Avg' -> the offset of 0.275 was measured at the new location of the probe, but we want depth at the original location , which is the metal pole in the stream (calculated 0.079 by subtracting 'Lvl_m_Avg' value at 9/8/12 13:15 from "Stream_m_Avg' at 9/8/12 13:00)
2014-11-20 20:45 | 85552 | 12.58 | 3.268 | 0.165 | 0.275 | 0.44 | 0.077 | 0.043408 | 3.292 | 26.23 | 4.936 | Questionable pressure sensor data; Used pressure offset of 0.079 to recalculate 'Stream_m_Avg' -> the offset of 0.275 was measured at the new location of the probe, but we want depth at the original location , which is the metal pole in the stream (calculated 0.079 by subtracting 'Lvl_m_Avg' value at 9/8/12 13:15 from "Stream_m_Avg' at 9/8/12 13:00)
2014-11-20 21:00 | 85553 | 12.58 | 3.26 | 0.163 | 0.275 | 0.438 | 0.077 | 0.043392 | 3.297 | 26.29 | 4.943 | Questionable pressure sensor data; Used pressure offset of 0.079 to recalculate 'Stream_m_Avg' -> the offset of 0.275 was measured at the new location of the probe, but we want depth at the original location , which is the metal pole in the stream (calculated 0.079 by subtracting 'Lvl_m_Avg' value at 9/8/12 13:15 from "Stream_m_Avg' at 9/8/12 13:00)
2014-11-20 21:15 | 85554 | 12.57 | 3.251 | 0.162 | 0.275 | 0.437 | 0.077 | 0.043373 | 3.285 | 26.29 | 4.947 | Questionable pressure sensor data; Used pressure offset of 0.079 to recalculate 'Stream_m_Avg' -> the offset of 0.275 was measured at the new location of the probe, but we want depth at the original location , which is the metal pole in the stream (calculated 0.079 by subtracting 'Lvl_m_Avg' value at 9/8/12 13:15 from "Stream_m_Avg' at 9/8/12 13:00)
2014-11-20 21:30 | 85555 | 12.56 | 3.239 | 0.159 | 0.275 | 0.434 | 0.077 | 0.043361 | 3.271 | 26.3 | 4.949 | Questionable pressure sensor data; Used pressure offset of 0.079 to recalculate 'Stream_m_Avg' -> the offset of 0.275 was measured at the new location of the probe, but we want depth at the original location , which is the metal pole in the stream (calculated 0.079 by subtracting 'Lvl_m_Avg' value at 9/8/12 13:15 from "Stream_m_Avg' at 9/8/12 13:00)
2014-11-20 21:45 | 85556 | 12.56 | 3.23 | 0.156 | 0.275 | 0.431 | 0.077 | 0.043357 | 3.266 | 26.29 | 4.949 | Questionable pressure sensor data; Used pressure offset of 0.079 to recalculate 'Stream_m_Avg' -> the offset of 0.275 was measured at the new location of the probe, but we want depth at the original location , which is the metal pole in the stream (calculated 0.079 by subtracting 'Lvl_m_Avg' value at 9/8/12 13:15 from "Stream_m_Avg' at 9/8/12 13:00)
2014-11-20 22:00 | 85557 | 12.55 | 3.225 | 0.154 | 0.275 | 0.429 | 0.077 | 0.043357 | 3.262 | 26.3 | 4.948 | Questionable pressure sensor data; Used pressure offset of 0.079 to recalculate 'Stream_m_Avg' -> the offset of 0.275 was measured at the new location of the probe, but we want depth at the original location , which is the metal pole in the stream (calculated 0.079 by subtracting 'Lvl_m_Avg' value at 9/8/12 13:15 from "Stream_m_Avg' at 9/8/12 13:00)
2014-11-20 22:15 | 85558 | 12.55 | 3.222 | 0.153 | 0.275 | 0.428 | 0.077 | 0.043357 | 3.262 | 26.3 | 4.949 | Questionable pressure sensor data; Used pressure offset of 0.079 to recalculate 'Stream_m_Avg' -> the offset of 0.275 was measured at the new location of the probe, but we want depth at the original location , which is the metal pole in the stream (calculated 0.079 by subtracting 'Lvl_m_Avg' value at 9/8/12 13:15 from "Stream_m_Avg' at 9/8/12 13:00)
2014-11-20 22:30 | 85559 | 12.54 | 3.217 | 0.156 | 0.275 | 0.431 | 0.077 | 0.043338 | 3.259 | 26.3 | 4.949 | Questionable pressure sensor data; Used pressure offset of 0.079 to recalculate 'Stream_m_Avg' -> the offset of 0.275 was measured at the new location of the probe, but we want depth at the original location , which is the metal pole in the stream (calculated 0.079 by subtracting 'Lvl_m_Avg' value at 9/8/12 13:15 from "Stream_m_Avg' at 9/8/12 13:00)
2014-11-20 22:45 | 85560 | 12.54 | 3.205 | 0.156 | 0.275 | 0.431 | 0.077 | 0.043318 | 3.241 | 26.3 | 4.949 | Questionable pressure sensor data; Used pressure offset of 0.079 to recalculate 'Stream_m_Avg' -> the offset of 0.275 was measured at the new location of the probe, but we want depth at the original location , which is the metal pole in the stream (calculated 0.079 by subtracting 'Lvl_m_Avg' value at 9/8/12 13:15 from "Stream_m_Avg' at 9/8/12 13:00)
2014-11-20 23:00 | 85561 | 12.36 | 3.192 | 0.157 | 0.275 | 0.432 | 0.077 | 0.043299 | 3.227 | 26.33 | 4.949 | Questionable pressure sensor data; Used pressure offset of 0.079 to recalculate 'Stream_m_Avg' -> the offset of 0.275 was measured at the new location of the probe, but we want depth at the original location , which is the metal pole in the stream (calculated 0.079 by subtracting 'Lvl_m_Avg' value at 9/8/12 13:15 from "Stream_m_Avg' at 9/8/12 13:00)
2014-11-20 23:15 | 85562 | 12.52 | 3.183 | 0.156 | 0.275 | 0.431 | 0.077 | 0.043295 | 3.22 | 26.43 | 4.961 | Questionable pressure sensor data; Used pressure offset of 0.079 to recalculate 'Stream_m_Avg' -> the offset of 0.275 was measured at the new location of the probe, but we want depth at the original location , which is the metal pole in the stream (calculated 0.079 by subtracting 'Lvl_m_Avg' value at 9/8/12 13:15 from "Stream_m_Avg' at 9/8/12 13:00)
2014-11-20 23:30 | 85563 | 12.52 | 3.173 | 0.156 | 0.275 | 0.431 | 0.077 | 0.043292 | 3.208 | 26.37 | 4.963 | Questionable pressure sensor data; Used pressure offset of 0.079 to recalculate 'Stream_m_Avg' -> the offset of 0.275 was measured at the new location of the probe, but we want depth at the original location , which is the metal pole in the stream (calculated 0.079 by subtracting 'Lvl_m_Avg' value at 9/8/12 13:15 from "Stream_m_Avg' at 9/8/12 13:00)
2014-11-20 23:45 | 85564 | 12.51 | 3.165 | 0.154 | 0.275 | 0.429 | 0.077 | 0.043269 | 3.199 | 26.37 | 4.962 | Questionable pressure sensor data; Used pressure offset of 0.079 to recalculate 'Stream_m_Avg' -> the offset of 0.275 was measured at the new location of the probe, but we want depth at the original location , which is the metal pole in the stream (calculated 0.079 by subtracting 'Lvl_m_Avg' value at 9/8/12 13:15 from "Stream_m_Avg' at 9/8/12 13:00)
2014-11-21 | 85565 | 12.51 | 3.159 | 0.153 | 0.275 | 0.428 | 0.077 | 0.043266 | 3.195 | 26.3 | 4.96 | Questionable pressure sensor data; Used pressure offset of 0.079 to recalculate 'Stream_m_Avg' -> the offset of 0.275 was measured at the new location of the probe, but we want depth at the original location , which is the metal pole in the stream (calculated 0.079 by subtracting 'Lvl_m_Avg' value at 9/8/12 13:15 from "Stream_m_Avg' at 9/8/12 13:00)
2014-11-21 00:15 | 85566 | 12.51 | 3.156 | 0.15 | 0.275 | 0.425 | 0.077 | 0.043264 | 3.196 | 26.3 | 4.952 | Questionable pressure sensor data; Used pressure offset of 0.079 to recalculate 'Stream_m_Avg' -> the offset of 0.275 was measured at the new location of the probe, but we want depth at the original location , which is the metal pole in the stream (calculated 0.079 by subtracting 'Lvl_m_Avg' value at 9/8/12 13:15 from "Stream_m_Avg' at 9/8/12 13:00)
2014-11-21 00:30 | 85567 | 12.5 | 3.157 | 0.148 | 0.275 | 0.423 | 0.077 | 0.043282 | 3.204 | 26.23 | 4.945 | Questionable pressure sensor data; Used pressure offset of 0.079 to recalculate 'Stream_m_Avg' -> the offset of 0.275 was measured at the new location of the probe, but we want depth at the original location , which is the metal pole in the stream (calculated 0.079 by subtracting 'Lvl_m_Avg' value at 9/8/12 13:15 from "Stream_m_Avg' at 9/8/12 13:00)
2014-11-21 00:45 | 85568 | 12.5 | 3.161 | 0.146 | 0.275 | 0.421 | 0.077 | 0.043293 | 3.204 | 26.16 | 4.926 | Questionable pressure sensor data; Used pressure offset of 0.079 to recalculate 'Stream_m_Avg' -> the offset of 0.275 was measured at the new location of the probe, but we want depth at the original location , which is the metal pole in the stream (calculated 0.079 by subtracting 'Lvl_m_Avg' value at 9/8/12 13:15 from "Stream_m_Avg' at 9/8/12 13:00)
2014-11-21 01:00 | 85569 | 12.4 | 3.165 | 0.145 | 0.275 | 0.42 | 0.077 | 0.043305 | 3.213 | 26.16 | 4.915 | Questionable pressure sensor data; Used pressure offset of 0.079 to recalculate 'Stream_m_Avg' -> the offset of 0.275 was measured at the new location of the probe, but we want depth at the original location , which is the metal pole in the stream (calculated 0.079 by subtracting 'Lvl_m_Avg' value at 9/8/12 13:15 from "Stream_m_Avg' at 9/8/12 13:00)
2014-11-21 01:15 | 85570 | 12.49 | 3.168 | 0.144 | 0.275 | 0.419 | 0.077 | 0.043302 | 3.216 | 26.3 | 4.941 | Questionable pressure sensor data; Used pressure offset of 0.079 to recalculate 'Stream_m_Avg' -> the offset of 0.275 was measured at the new location of the probe, but we want depth at the original location , which is the metal pole in the stream (calculated 0.079 by subtracting 'Lvl_m_Avg' value at 9/8/12 13:15 from "Stream_m_Avg' at 9/8/12 13:00)
2014-11-21 01:30 | 85571 | 12.49 | 3.168 | 0.145 | 0.275 | 0.42 | 0.077 | 0.043297 | 3.215 | 26.3 | 4.949 | Questionable pressure sensor data; Used pressure offset of 0.079 to recalculate 'Stream_m_Avg' -> the offset of 0.275 was measured at the new location of the probe, but we want depth at the original location , which is the metal pole in the stream (calculated 0.079 by subtracting 'Lvl_m_Avg' value at 9/8/12 13:15 from "Stream_m_Avg' at 9/8/12 13:00)
2014-11-21 01:45 | 85572 | 12.48 | 3.167 | 0.145 | 0.275 | 0.42 | 0.077 | 0.043303 | 3.212 | 26.3 | 4.95 | Questionable pressure sensor data; Used pressure offset of 0.079 to recalculate 'Stream_m_Avg' -> the offset of 0.275 was measured at the new location of the probe, but we want depth at the original location , which is the metal pole in the stream (calculated 0.079 by subtracting 'Lvl_m_Avg' value at 9/8/12 13:15 from "Stream_m_Avg' at 9/8/12 13:00)
2014-11-21 02:00 | 85573 | 12.49 | 3.166 | 0.144 | 0.275 | 0.419 | 0.077 | 0.043297 | 3.215 | 26.3 | 4.955 | Questionable pressure sensor data; Used pressure offset of 0.079 to recalculate 'Stream_m_Avg' -> the offset of 0.275 was measured at the new location of the probe, but we want depth at the original location , which is the metal pole in the stream (calculated 0.079 by subtracting 'Lvl_m_Avg' value at 9/8/12 13:15 from "Stream_m_Avg' at 9/8/12 13:00)
2014-11-21 02:15 | 85574 | 12.48 | 3.163 | 0.145 | 0.275 | 0.42 | 0.077 | 0.043285 | 3.204 | 26.23 | 4.942 | Questionable pressure sensor data; Used pressure offset of 0.079 to recalculate 'Stream_m_Avg' -> the offset of 0.275 was measured at the new location of the probe, but we want depth at the original location , which is the metal pole in the stream (calculated 0.079 by subtracting 'Lvl_m_Avg' value at 9/8/12 13:15 from "Stream_m_Avg' at 9/8/12 13:00)
2014-11-21 02:30 | 85575 | 12.47 | 3.153 | 0.15 | 0.275 | 0.425 | 0.077 | 0.043291 | 3.19 | 26.16 | 4.93 | Questionable pressure sensor data; Used pressure offset of 0.079 to recalculate 'Stream_m_Avg' -> the offset of 0.275 was measured at the new location of the probe, but we want depth at the original location , which is the metal pole in the stream (calculated 0.079 by subtracting 'Lvl_m_Avg' value at 9/8/12 13:15 from "Stream_m_Avg' at 9/8/12 13:00)
2014-11-21 02:45 | 85576 | 12.48 | 3.143 | 0.151 | 0.275 | 0.426 | 0.077 | 0.043256 | 3.18 | 26.1 | 4.918 | Questionable pressure sensor data; Used pressure offset of 0.079 to recalculate 'Stream_m_Avg' -> the offset of 0.275 was measured at the new location of the probe, but we want depth at the original location , which is the metal pole in the stream (calculated 0.079 by subtracting 'Lvl_m_Avg' value at 9/8/12 13:15 from "Stream_m_Avg' at 9/8/12 13:00)
2014-11-21 03:00 | 85577 | 12.46 | 3.13 | 0.154 | 0.275 | 0.429 | 0.077 | 0.04323 | 3.16 | 26.16 | 4.921 | Questionable pressure sensor data; Used pressure offset of 0.079 to recalculate 'Stream_m_Avg' -> the offset of 0.275 was measured at the new location of the probe, but we want depth at the original location , which is the metal pole in the stream (calculated 0.079 by subtracting 'Lvl_m_Avg' value at 9/8/12 13:15 from "Stream_m_Avg' at 9/8/12 13:00)
2014-11-21 03:15 | 85578 | 12.46 | 3.112 | 0.157 | 0.275 | 0.432 | 0.077 | 0.043196 | 3.14 | 26.23 | 4.935 | Questionable pressure sensor data; Used pressure offset of 0.079 to recalculate 'Stream_m_Avg' -> the offset of 0.275 was measured at the new location of the probe, but we want depth at the original location , which is the metal pole in the stream (calculated 0.079 by subtracting 'Lvl_m_Avg' value at 9/8/12 13:15 from "Stream_m_Avg' at 9/8/12 13:00)
2014-11-21 03:30 | 85579 | 12.46 | 3.093 | 0.16 | 0.275 | 0.435 | 0.077 | 0.043163 | 3.114 | 26.23 | 4.937 | Questionable pressure sensor data; Used pressure offset of 0.079 to recalculate 'Stream_m_Avg' -> the offset of 0.275 was measured at the new location of the probe, but we want depth at the original location , which is the metal pole in the stream (calculated 0.079 by subtracting 'Lvl_m_Avg' value at 9/8/12 13:15 from "Stream_m_Avg' at 9/8/12 13:00)
2014-11-21 03:45 | 85580 | 12.46 | 3.07 | 0.162 | 0.275 | 0.437 | 0.077 | 0.04312 | 3.086 | 26.37 | 4.956 | Questionable pressure sensor data; Used pressure offset of 0.079 to recalculate 'Stream_m_Avg' -> the offset of 0.275 was measured at the new location of the probe, but we want depth at the original location , which is the metal pole in the stream (calculated 0.079 by subtracting 'Lvl_m_Avg' value at 9/8/12 13:15 from "Stream_m_Avg' at 9/8/12 13:00)
2014-11-21 04:00 | 85581 | 12.46 | 3.047 | 0.161 | 0.275 | 0.436 | 0.077 | 0.043084 | 3.065 | 26.37 | 4.962 | Questionable pressure sensor data; Used pressure offset of 0.079 to recalculate 'Stream_m_Avg' -> the offset of 0.275 was measured at the new location of the probe, but we want depth at the original location , which is the metal pole in the stream (calculated 0.079 by subtracting 'Lvl_m_Avg' value at 9/8/12 13:15 from "Stream_m_Avg' at 9/8/12 13:00)
2014-11-21 04:15 | 85582 | 12.45 | 3.026 | 0.16 | 0.275 | 0.435 | 0.077 | 0.043066 | 3.045 | 26.37 | 4.962 | Questionable pressure sensor data; Used pressure offset of 0.079 to recalculate 'Stream_m_Avg' -> the offset of 0.275 was measured at the new location of the probe, but we want depth at the original location , which is the metal pole in the stream (calculated 0.079 by subtracting 'Lvl_m_Avg' value at 9/8/12 13:15 from "Stream_m_Avg' at 9/8/12 13:00)
2014-11-21 04:30 | 85583 | 12.44 | 3.01 | 0.157 | 0.275 | 0.432 | 0.077 | 0.043042 | 3.034 | 26.43 | 4.968 | Questionable pressure sensor data; Used pressure offset of 0.079 to recalculate 'Stream_m_Avg' -> the offset of 0.275 was measured at the new location of the probe, but we want depth at the original location , which is the metal pole in the stream (calculated 0.079 by subtracting 'Lvl_m_Avg' value at 9/8/12 13:15 from "Stream_m_Avg' at 9/8/12 13:00)
2014-11-21 04:45 | 85584 | 12.45 | 2.998 | 0.155 | 0.275 | 0.43 | 0.077 | 0.043029 | 3.028 | 26.43 | 4.976 | Questionable pressure sensor data; Used pressure offset of 0.079 to recalculate 'Stream_m_Avg' -> the offset of 0.275 was measured at the new location of the probe, but we want depth at the original location , which is the metal pole in the stream (calculated 0.079 by subtracting 'Lvl_m_Avg' value at 9/8/12 13:15 from "Stream_m_Avg' at 9/8/12 13:00)
2014-11-21 05:00 | 85585 | 12.44 | 2.99 | 0.153 | 0.275 | 0.428 | 0.077 | 0.043025 | 3.017 | 26.5 | 4.987 | Questionable pressure sensor data; Used pressure offset of 0.079 to recalculate 'Stream_m_Avg' -> the offset of 0.275 was measured at the new location of the probe, but we want depth at the original location , which is the metal pole in the stream (calculated 0.079 by subtracting 'Lvl_m_Avg' value at 9/8/12 13:15 from "Stream_m_Avg' at 9/8/12 13:00)
2014-11-21 05:15 | 85586 | 12.44 | 2.981 | 0.15 | 0.275 | 0.425 | 0.077 | 0.043035 | 3.013 | 26.37 | 4.974 | Questionable pressure sensor data; Used pressure offset of 0.079 to recalculate 'Stream_m_Avg' -> the offset of 0.275 was measured at the new location of the probe, but we want depth at the original location , which is the metal pole in the stream (calculated 0.079 by subtracting 'Lvl_m_Avg' value at 9/8/12 13:15 from "Stream_m_Avg' at 9/8/12 13:00)
2014-11-21 05:30 | 85587 | 12.43 | 2.982 | 0.147 | 0.275 | 0.422 | 0.077 | 0.043027 | 3.017 | 26.43 | 4.972 | Questionable pressure sensor data; Used pressure offset of 0.079 to recalculate 'Stream_m_Avg' -> the offset of 0.275 was measured at the new location of the probe, but we want depth at the original location , which is the metal pole in the stream (calculated 0.079 by subtracting 'Lvl_m_Avg' value at 9/8/12 13:15 from "Stream_m_Avg' at 9/8/12 13:00)
2014-11-21 05:45 | 85588 | 12.43 | 2.983 | 0.145 | 0.275 | 0.42 | 0.077 | 0.04304 | 3.023 | 26.43 | 4.975 | Questionable pressure sensor data; Used pressure offset of 0.079 to recalculate 'Stream_m_Avg' -> the offset of 0.275 was measured at the new location of the probe, but we want depth at the original location , which is the metal pole in the stream (calculated 0.079 by subtracting 'Lvl_m_Avg' value at 9/8/12 13:15 from "Stream_m_Avg' at 9/8/12 13:00)
2014-11-21 06:00 | 85589 | 12.43 | 2.983 | 0.147 | 0.275 | 0.422 | 0.077 | 0.04306 | 3.02 | 26.5 | 4.986 | Questionable pressure sensor data; Used pressure offset of 0.079 to recalculate 'Stream_m_Avg' -> the offset of 0.275 was measured at the new location of the probe, but we want depth at the original location , which is the metal pole in the stream (calculated 0.079 by subtracting 'Lvl_m_Avg' value at 9/8/12 13:15 from "Stream_m_Avg' at 9/8/12 13:00)
2014-11-21 06:15 | 85590 | 12.37 | 2.974 | 0.152 | 0.275 | 0.427 | 0.077 | 0.04303 | 3.006 | 26.5 | 4.988 | Questionable pressure sensor data; Used pressure offset of 0.079 to recalculate 'Stream_m_Avg' -> the offset of 0.275 was measured at the new location of the probe, but we want depth at the original location , which is the metal pole in the stream (calculated 0.079 by subtracting 'Lvl_m_Avg' value at 9/8/12 13:15 from "Stream_m_Avg' at 9/8/12 13:00)
2014-11-21 06:30 | 85591 | 12.42 | 2.957 | 0.155 | 0.275 | 0.43 | 0.077 | 0.042985 | 2.985 | 26.5 | 4.995 | Questionable pressure sensor data; Used pressure offset of 0.079 to recalculate 'Stream_m_Avg' -> the offset of 0.275 was measured at the new location of the probe, but we want depth at the original location , which is the metal pole in the stream (calculated 0.079 by subtracting 'Lvl_m_Avg' value at 9/8/12 13:15 from "Stream_m_Avg' at 9/8/12 13:00)
2014-11-21 06:45 | 85592 | 12.41 | 2.936 | 0.157 | 0.275 | 0.432 | 0.077 | 0.04298 | 2.96 | 26.5 | 4.988 | Questionable pressure sensor data; Used pressure offset of 0.079 to recalculate 'Stream_m_Avg' -> the offset of 0.275 was measured at the new location of the probe, but we want depth at the original location , which is the metal pole in the stream (calculated 0.079 by subtracting 'Lvl_m_Avg' value at 9/8/12 13:15 from "Stream_m_Avg' at 9/8/12 13:00)
2014-11-21 07:00 | 85593 | 12.41 | 2.911 | 0.159 | 0.275 | 0.434 | 0.077 | 0.04293 | 2.931 | 26.43 | 4.98 | Questionable pressure sensor data; Used pressure offset of 0.079 to recalculate 'Stream_m_Avg' -> the offset of 0.275 was measured at the new location of the probe, but we want depth at the original location , which is the metal pole in the stream (calculated 0.079 by subtracting 'Lvl_m_Avg' value at 9/8/12 13:15 from "Stream_m_Avg' at 9/8/12 13:00)
2014-11-21 07:15 | 85594 | 12.41 | 2.88 | 0.16 | 0.275 | 0.435 | 0.077 | 0.042871 | 2.899 | 26.43 | 4.977 | Questionable pressure sensor data; Used pressure offset of 0.079 to recalculate 'Stream_m_Avg' -> the offset of 0.275 was measured at the new location of the probe, but we want depth at the original location , which is the metal pole in the stream (calculated 0.079 by subtracting 'Lvl_m_Avg' value at 9/8/12 13:15 from "Stream_m_Avg' at 9/8/12 13:00)
2014-11-21 07:30 | 85595 | 12.4 | 2.847 | 0.162 | 0.275 | 0.437 | 0.077 | 0.04283 | 2.858 | 26.5 | 4.985 | Questionable pressure sensor data; Used pressure offset of 0.079 to recalculate 'Stream_m_Avg' -> the offset of 0.275 was measured at the new location of the probe, but we want depth at the original location , which is the metal pole in the stream (calculated 0.079 by subtracting 'Lvl_m_Avg' value at 9/8/12 13:15 from "Stream_m_Avg' at 9/8/12 13:00)
2014-11-21 07:45 | 85596 | 12.4 | 2.816 | 0.162 | 0.275 | 0.437 | 0.077 | 0.042776 | 2.826 | 26.5 | 4.997 | Questionable pressure sensor data; Used pressure offset of 0.079 to recalculate 'Stream_m_Avg' -> the offset of 0.275 was measured at the new location of the probe, but we want depth at the original location , which is the metal pole in the stream (calculated 0.079 by subtracting 'Lvl_m_Avg' value at 9/8/12 13:15 from "Stream_m_Avg' at 9/8/12 13:00)
2014-11-21 08:00 | 85597 | 12.39 | 2.79 | 0.159 | 0.275 | 0.434 | 0.077 | 0.042735 | 2.802 | 26.57 | 4.997 | Questionable pressure sensor data; Used pressure offset of 0.079 to recalculate 'Stream_m_Avg' -> the offset of 0.275 was measured at the new location of the probe, but we want depth at the original location , which is the metal pole in the stream (calculated 0.079 by subtracting 'Lvl_m_Avg' value at 9/8/12 13:15 from "Stream_m_Avg' at 9/8/12 13:00)
2014-11-21 08:15 | 85598 | 12.39 | 2.773 | 0.155 | 0.275 | 0.43 | 0.077 | 0.042711 | 2.793 | 26.57 | 5 | Questionable pressure sensor data; Used pressure offset of 0.079 to recalculate 'Stream_m_Avg' -> the offset of 0.275 was measured at the new location of the probe, but we want depth at the original location , which is the metal pole in the stream (calculated 0.079 by subtracting 'Lvl_m_Avg' value at 9/8/12 13:15 from "Stream_m_Avg' at 9/8/12 13:00)
2014-11-21 08:30 | 85599 | 12.44 | 2.765 | 0.148 | 0.275 | 0.423 | 0.077 | 0.042679 | 2.788 | 26.5 | 4.996 | Questionable pressure sensor data; Used pressure offset of 0.079 to recalculate 'Stream_m_Avg' -> the offset of 0.275 was measured at the new location of the probe, but we want depth at the original location , which is the metal pole in the stream (calculated 0.079 by subtracting 'Lvl_m_Avg' value at 9/8/12 13:15 from "Stream_m_Avg' at 9/8/12 13:00)
2014-11-21 08:45 | 85600 | 12.52 | 2.767 | 0.143 | 0.275 | 0.418 | 0.077 | 0.042685 | 2.805 | 26.5 | 4.988 | Questionable pressure sensor data; Used pressure offset of 0.079 to recalculate 'Stream_m_Avg' -> the offset of 0.275 was measured at the new location of the probe, but we want depth at the original location , which is the metal pole in the stream (calculated 0.079 by subtracting 'Lvl_m_Avg' value at 9/8/12 13:15 from "Stream_m_Avg' at 9/8/12 13:00)
2014-11-21 09:00 | 85601 | 12.63 | 2.78 | 0.137 | 0.275 | 0.412 | 0.077 | 0.04271 | 2.83 | 26.5 | 4.988 | Questionable pressure sensor data; Used pressure offset of 0.079 to recalculate 'Stream_m_Avg' -> the offset of 0.275 was measured at the new location of the probe, but we want depth at the original location , which is the metal pole in the stream (calculated 0.079 by subtracting 'Lvl_m_Avg' value at 9/8/12 13:15 from "Stream_m_Avg' at 9/8/12 13:00)
2014-11-21 09:15 | 85602 | 12.82 | 2.801 | 0.128 | 0.275 | 0.403 | 0.077 | 0.042722 | 2.854 | 26.37 | 4.979 | Questionable pressure sensor data; Used pressure offset of 0.079 to recalculate 'Stream_m_Avg' -> the offset of 0.275 was measured at the new location of the probe, but we want depth at the original location , which is the metal pole in the stream (calculated 0.079 by subtracting 'Lvl_m_Avg' value at 9/8/12 13:15 from "Stream_m_Avg' at 9/8/12 13:00)
2014-11-21 09:30 | 85603 | 13.11 | 2.831 | 0.121 | 0.275 | 0.396 | 0.077 | 0.042748 | 2.896 | 26.3 | 4.96 | Questionable pressure sensor data; Used pressure offset of 0.079 to recalculate 'Stream_m_Avg' -> the offset of 0.275 was measured at the new location of the probe, but we want depth at the original location , which is the metal pole in the stream (calculated 0.079 by subtracting 'Lvl_m_Avg' value at 9/8/12 13:15 from "Stream_m_Avg' at 9/8/12 13:00)
2014-11-21 09:45 | 85604 | 13.5 | 2.869 | 0.113 | 0.275 | 0.388 | 0.077 | 0.042775 | 2.949 | 26.3 | 4.95 | Questionable pressure sensor data; Used pressure offset of 0.079 to recalculate 'Stream_m_Avg' -> the offset of 0.275 was measured at the new location of the probe, but we want depth at the original location , which is the metal pole in the stream (calculated 0.079 by subtracting 'Lvl_m_Avg' value at 9/8/12 13:15 from "Stream_m_Avg' at 9/8/12 13:00)
2014-11-21 10:00 | 85605 | 13.72 | 2.915 | 0.105 | 0.275 | 0.38 | 0.076 | 0.042798 | 3.003 | 26.16 | 4.937 | Questionable pressure sensor data; Used pressure offset of 0.079 to recalculate 'Stream_m_Avg' -> the offset of 0.275 was measured at the new location of the probe, but we want depth at the original location , which is the metal pole in the stream (calculated 0.079 by subtracting 'Lvl_m_Avg' value at 9/8/12 13:15 from "Stream_m_Avg' at 9/8/12 13:00)
2014-11-21 10:15 | 85606 | 13.67 | 2.968 | 0.099 | 0.275 | 0.374 | 0.076 | 0.042857 | 3.064 | 26.27 | 4.935 | Questionable pressure sensor data; Used pressure offset of 0.079 to recalculate 'Stream_m_Avg' -> the offset of 0.275 was measured at the new location of the probe, but we want depth at the original location , which is the metal pole in the stream (calculated 0.079 by subtracting 'Lvl_m_Avg' value at 9/8/12 13:15 from "Stream_m_Avg' at 9/8/12 13:00)
2014-11-21 10:30 | 85607 | 13.66 | 3.023 | 0.093 | 0.275 | 0.368 | 0.076 | 0.042936 | 3.119 | 26.3 | 4.95 | Questionable pressure sensor data; Used pressure offset of 0.079 to recalculate 'Stream_m_Avg' -> the offset of 0.275 was measured at the new location of the probe, but we want depth at the original location , which is the metal pole in the stream (calculated 0.079 by subtracting 'Lvl_m_Avg' value at 9/8/12 13:15 from "Stream_m_Avg' at 9/8/12 13:00)
2014-11-21 10:45 | 85608 | 13.64 | 3.088 | 0.084 | 0.275 | 0.359 | 0.076 | 0.043009 | 3.197 | 26.29 | 4.946 | Questionable pressure sensor data; Used pressure offset of 0.079 to recalculate 'Stream_m_Avg' -> the offset of 0.275 was measured at the new location of the probe, but we want depth at the original location , which is the metal pole in the stream (calculated 0.079 by subtracting 'Lvl_m_Avg' value at 9/8/12 13:15 from "Stream_m_Avg' at 9/8/12 13:00)
2014-11-21 11:00 | 85609 | 13.63 | 3.159 | 0.08 | 0.275 | 0.355 | 0.076 | 0.043103 | 3.275 | 26.33 | 4.957 | Questionable pressure sensor data; Used pressure offset of 0.079 to recalculate 'Stream_m_Avg' -> the offset of 0.275 was measured at the new location of the probe, but we want depth at the original location , which is the metal pole in the stream (calculated 0.079 by subtracting 'Lvl_m_Avg' value at 9/8/12 13:15 from "Stream_m_Avg' at 9/8/12 13:00)
2014-11-21 11:15 | 85610 | 13.63 | 3.227 | 0.083 | 0.275 | 0.358 | 0.076 | 0.043197 | 3.343 | 26.36 | 4.953 | Questionable pressure sensor data; Used pressure offset of 0.079 to recalculate 'Stream_m_Avg' -> the offset of 0.275 was measured at the new location of the probe, but we want depth at the original location , which is the metal pole in the stream (calculated 0.079 by subtracting 'Lvl_m_Avg' value at 9/8/12 13:15 from "Stream_m_Avg' at 9/8/12 13:00)
2014-11-21 11:30 | 85611 | 13.63 | 3.286 | 0.087 | 0.275 | 0.362 | 0.076 | 0.043279 | 3.398 | 26.36 | 4.961 | Questionable pressure sensor data; Used pressure offset of 0.079 to recalculate 'Stream_m_Avg' -> the offset of 0.275 was measured at the new location of the probe, but we want depth at the original location , which is the metal pole in the stream (calculated 0.079 by subtracting 'Lvl_m_Avg' value at 9/8/12 13:15 from "Stream_m_Avg' at 9/8/12 13:00)
2014-11-21 11:45 | 85612 | 13.63 | 3.339 | 0.089 | 0.275 | 0.364 | 0.076 | 0.043353 | 3.443 | 26.36 | 4.961 | Questionable pressure sensor data; Used pressure offset of 0.079 to recalculate 'Stream_m_Avg' -> the offset of 0.275 was measured at the new location of the probe, but we want depth at the original location , which is the metal pole in the stream (calculated 0.079 by subtracting 'Lvl_m_Avg' value at 9/8/12 13:15 from "Stream_m_Avg' at 9/8/12 13:00)
2014-11-21 12:00 | 85613 | 13.63 | 3.388 | 0.093 | 0.275 | 0.368 | 0.076 | 0.043387 | 3.493 | 26.36 | 4.96 | Questionable pressure sensor data; Used pressure offset of 0.079 to recalculate 'Stream_m_Avg' -> the offset of 0.275 was measured at the new location of the probe, but we want depth at the original location , which is the metal pole in the stream (calculated 0.079 by subtracting 'Lvl_m_Avg' value at 9/8/12 13:15 from "Stream_m_Avg' at 9/8/12 13:00)
2014-11-21 12:15 | 85614 | 13.63 | 3.43 | 0.097 | 0.275 | 0.372 | 0.076 | 0.043424 | 3.526 | 26.29 | 4.949 | Questionable pressure sensor data; Used pressure offset of 0.079 to recalculate 'Stream_m_Avg' -> the offset of 0.275 was measured at the new location of the probe, but we want depth at the original location , which is the metal pole in the stream (calculated 0.079 by subtracting 'Lvl_m_Avg' value at 9/8/12 13:15 from "Stream_m_Avg' at 9/8/12 13:00)
2014-11-21 12:30 | 85615 | 13.63 | 3.461 | 0.1 | 0.275 | 0.375 | 0.076 | 0.043475 | 3.557 | 26.36 | 4.954 | Questionable pressure sensor data; Used pressure offset of 0.079 to recalculate 'Stream_m_Avg' -> the offset of 0.275 was measured at the new location of the probe, but we want depth at the original location , which is the metal pole in the stream (calculated 0.079 by subtracting 'Lvl_m_Avg' value at 9/8/12 13:15 from "Stream_m_Avg' at 9/8/12 13:00)
2014-11-21 12:45 | 85616 | 13.63 | 3.492 | 0.102 | 0.275 | 0.377 | 0.076 | 0.043517 | 3.586 | 26.32 | 4.959 | Questionable pressure sensor data; Used pressure offset of 0.079 to recalculate 'Stream_m_Avg' -> the offset of 0.275 was measured at the new location of the probe, but we want depth at the original location , which is the metal pole in the stream (calculated 0.079 by subtracting 'Lvl_m_Avg' value at 9/8/12 13:15 from "Stream_m_Avg' at 9/8/12 13:00)
2014-11-21 13:00 | 85617 | 13.62 | 3.52 | 0.104 | 0.275 | 0.379 | 0.076 | 0.04355 | 3.609 | 26.29 | 4.949 | Questionable pressure sensor data; Used pressure offset of 0.079 to recalculate 'Stream_m_Avg' -> the offset of 0.275 was measured at the new location of the probe, but we want depth at the original location , which is the metal pole in the stream (calculated 0.079 by subtracting 'Lvl_m_Avg' value at 9/8/12 13:15 from "Stream_m_Avg' at 9/8/12 13:00)
2014-11-21 13:15 | 85618 | 13.61 | 3.55 | 0.106 | 0.275 | 0.381 | 0.076 | 0.043599 | 3.641 | 26.29 | 4.944 | Questionable pressure sensor data; Used pressure offset of 0.079 to recalculate 'Stream_m_Avg' -> the offset of 0.275 was measured at the new location of the probe, but we want depth at the original location , which is the metal pole in the stream (calculated 0.079 by subtracting 'Lvl_m_Avg' value at 9/8/12 13:15 from "Stream_m_Avg' at 9/8/12 13:00)
2014-11-21 13:30 | 85619 | 13.62 | 3.577 | 0.11 | 0.275 | 0.385 | 0.076 | 0.043656 | 3.658 | 26.29 | 4.948 | Questionable pressure sensor data; Used pressure offset of 0.079 to recalculate 'Stream_m_Avg' -> the offset of 0.275 was measured at the new location of the probe, but we want depth at the original location , which is the metal pole in the stream (calculated 0.079 by subtracting 'Lvl_m_Avg' value at 9/8/12 13:15 from "Stream_m_Avg' at 9/8/12 13:00)
2014-11-21 13:45 | 85620 | 13.61 | 3.597 | 0.11 | 0.275 | 0.385 | 0.076 | 0.04368 | 3.679 | 26.29 | 4.949 | Questionable pressure sensor data; Used pressure offset of 0.079 to recalculate 'Stream_m_Avg' -> the offset of 0.275 was measured at the new location of the probe, but we want depth at the original location , which is the metal pole in the stream (calculated 0.079 by subtracting 'Lvl_m_Avg' value at 9/8/12 13:15 from "Stream_m_Avg' at 9/8/12 13:00)
2014-11-21 14:00 | 85621 | 13.6 | 3.627 | 0.11 | 0.275 | 0.385 | 0.076 | 0.043697 | 3.714 | 26.22 | 4.941 | Questionable pressure sensor data; Used pressure offset of 0.079 to recalculate 'Stream_m_Avg' -> the offset of 0.275 was measured at the new location of the probe, but we want depth at the original location , which is the metal pole in the stream (calculated 0.079 by subtracting 'Lvl_m_Avg' value at 9/8/12 13:15 from "Stream_m_Avg' at 9/8/12 13:00)
2014-11-21 14:15 | 85622 | 13.61 | 3.653 | 0.111 | 0.275 | 0.386 | 0.076 | 0.043748 | 3.734 | 26.22 | 4.935 | Questionable pressure sensor data; Used pressure offset of 0.079 to recalculate 'Stream_m_Avg' -> the offset of 0.275 was measured at the new location of the probe, but we want depth at the original location , which is the metal pole in the stream (calculated 0.079 by subtracting 'Lvl_m_Avg' value at 9/8/12 13:15 from "Stream_m_Avg' at 9/8/12 13:00)
2014-11-21 14:30 | 85623 | 13.61 | 3.682 | 0.112 | 0.275 | 0.387 | 0.076 | 0.043798 | 3.763 | 26.22 | 4.935 | Questionable pressure sensor data; Used pressure offset of 0.079 to recalculate 'Stream_m_Avg' -> the offset of 0.275 was measured at the new location of the probe, but we want depth at the original location , which is the metal pole in the stream (calculated 0.079 by subtracting 'Lvl_m_Avg' value at 9/8/12 13:15 from "Stream_m_Avg' at 9/8/12 13:00)
2014-11-21 14:45 | 85624 | 13.61 | 3.708 | 0.112 | 0.275 | 0.387 | 0.076 | 0.043798 | 3.783 | 26.22 | 4.934 | Questionable pressure sensor data; Used pressure offset of 0.079 to recalculate 'Stream_m_Avg' -> the offset of 0.275 was measured at the new location of the probe, but we want depth at the original location , which is the metal pole in the stream (calculated 0.079 by subtracting 'Lvl_m_Avg' value at 9/8/12 13:15 from "Stream_m_Avg' at 9/8/12 13:00)
2014-11-21 15:00 | 85625 | 13.61 | 3.727 | 0.114 | 0.275 | 0.389 | 0.076 | 0.043834 | 3.801 | 26.22 | 4.937 | Questionable pressure sensor data; Used pressure offset of 0.079 to recalculate 'Stream_m_Avg' -> the offset of 0.275 was measured at the new location of the probe, but we want depth at the original location , which is the metal pole in the stream (calculated 0.079 by subtracting 'Lvl_m_Avg' value at 9/8/12 13:15 from "Stream_m_Avg' at 9/8/12 13:00)
2014-11-21 15:15 | 85626 | 13.63 | 3.747 | 0.118 | 0.275 | 0.393 | 0.076 | 0.043862 | 3.823 | 26.22 | 4.941 | Questionable pressure sensor data; Used pressure offset of 0.079 to recalculate 'Stream_m_Avg' -> the offset of 0.275 was measured at the new location of the probe, but we want depth at the original location , which is the metal pole in the stream (calculated 0.079 by subtracting 'Lvl_m_Avg' value at 9/8/12 13:15 from "Stream_m_Avg' at 9/8/12 13:00)
2014-11-21 15:30 | 85627 | 13.61 | 3.762 | 0.122 | 0.275 | 0.397 | 0.076 | 0.043892 | 3.833 | 26.29 | 4.947 | Questionable pressure sensor data; Used pressure offset of 0.079 to recalculate 'Stream_m_Avg' -> the offset of 0.275 was measured at the new location of the probe, but we want depth at the original location , which is the metal pole in the stream (calculated 0.079 by subtracting 'Lvl_m_Avg' value at 9/8/12 13:15 from "Stream_m_Avg' at 9/8/12 13:00)
2014-11-21 15:45 | 85628 | 13.61 | 3.771 | 0.126 | 0.275 | 0.401 | 0.076 | 0.043879 | 3.829 | 26.29 | 4.948 | Questionable pressure sensor data; Used pressure offset of 0.079 to recalculate 'Stream_m_Avg' -> the offset of 0.275 was measured at the new location of the probe, but we want depth at the original location , which is the metal pole in the stream (calculated 0.079 by subtracting 'Lvl_m_Avg' value at 9/8/12 13:15 from "Stream_m_Avg' at 9/8/12 13:00)
2014-11-21 16:00 | 85629 | 13.62 | 3.758 | 0.131 | 0.275 | 0.406 | 0.076 | 0.04387 | 3.807 | 26.32 | 4.953 | Questionable pressure sensor data; Used pressure offset of 0.079 to recalculate 'Stream_m_Avg' -> the offset of 0.275 was measured at the new location of the probe, but we want depth at the original location , which is the metal pole in the stream (calculated 0.079 by subtracting 'Lvl_m_Avg' value at 9/8/12 13:15 from "Stream_m_Avg' at 9/8/12 13:00)
2014-11-21 16:15 | 85630 | 13.49 | 3.737 | 0.136 | 0.275 | 0.411 | 0.076 | 0.043849 | 3.776 | 26.29 | 4.949 | Questionable pressure sensor data; Used pressure offset of 0.079 to recalculate 'Stream_m_Avg' -> the offset of 0.275 was measured at the new location of the probe, but we want depth at the original location , which is the metal pole in the stream (calculated 0.079 by subtracting 'Lvl_m_Avg' value at 9/8/12 13:15 from "Stream_m_Avg' at 9/8/12 13:00)
2014-11-21 16:30 | 85631 | 13.46 | 3.732 | 0.138 | 0.275 | 0.413 | 0.076 | 0.043887 | 3.778 | 26.29 | 4.947 | Questionable pressure sensor data; Used pressure offset of 0.079 to recalculate 'Stream_m_Avg' -> the offset of 0.275 was measured at the new location of the probe, but we want depth at the original location , which is the metal pole in the stream (calculated 0.079 by subtracting 'Lvl_m_Avg' value at 9/8/12 13:15 from "Stream_m_Avg' at 9/8/12 13:00)
2014-11-21 16:45 | 85632 | 13.36 | 3.725 | 0.142 | 0.275 | 0.417 | 0.076 | 0.043923 | 3.769 | 26.22 | 4.936 | Questionable pressure sensor data; Used pressure offset of 0.079 to recalculate 'Stream_m_Avg' -> the offset of 0.275 was measured at the new location of the probe, but we want depth at the original location , which is the metal pole in the stream (calculated 0.079 by subtracting 'Lvl_m_Avg' value at 9/8/12 13:15 from "Stream_m_Avg' at 9/8/12 13:00)
2014-11-21 17:00 | 85633 | 13.07 | 3.708 | 0.149 | 0.275 | 0.424 | 0.076 | 0.043903 | 3.74 | 26.19 | 4.932 | Questionable pressure sensor data; Used pressure offset of 0.079 to recalculate 'Stream_m_Avg' -> the offset of 0.275 was measured at the new location of the probe, but we want depth at the original location , which is the metal pole in the stream (calculated 0.079 by subtracting 'Lvl_m_Avg' value at 9/8/12 13:15 from "Stream_m_Avg' at 9/8/12 13:00)
2014-11-21 17:15 | 85634 | 12.92 | 3.678 | 0.155 | 0.275 | 0.431 | 0.076 | 0.043875 | 3.698 | 26.22 | 4.934 | Questionable pressure sensor data; Used pressure offset of 0.079 to recalculate 'Stream_m_Avg' -> the offset of 0.275 was measured at the new location of the probe, but we want depth at the original location , which is the metal pole in the stream (calculated 0.079 by subtracting 'Lvl_m_Avg' value at 9/8/12 13:15 from "Stream_m_Avg' at 9/8/12 13:00)
2014-11-21 17:30 | 85635 | 12.84 | 3.638 | 0.159 | 0.275 | 0.434 | 0.077 | 0.043856 | 3.657 | 26.22 | 4.936 | Questionable pressure sensor data; Used pressure offset of 0.079 to recalculate 'Stream_m_Avg' -> the offset of 0.275 was measured at the new location of the probe, but we want depth at the original location , which is the metal pole in the stream (calculated 0.079 by subtracting 'Lvl_m_Avg' value at 9/8/12 13:15 from "Stream_m_Avg' at 9/8/12 13:00)
2014-11-21 17:45 | 85636 | 12.77 | 3.604 | 0.158 | 0.275 | 0.433 | 0.077 | 0.043802 | 3.619 | 26.16 | 4.931 | Questionable pressure sensor data; Used pressure offset of 0.079 to recalculate 'Stream_m_Avg' -> the offset of 0.275 was measured at the new location of the probe, but we want depth at the original location , which is the metal pole in the stream (calculated 0.079 by subtracting 'Lvl_m_Avg' value at 9/8/12 13:15 from "Stream_m_Avg' at 9/8/12 13:00)
2014-11-21 18:00 | 85637 | 12.72 | 3.567 | 0.156 | 0.275 | 0.431 | 0.077 | 0.043754 | 3.578 | 26.16 | 4.922 | Questionable pressure sensor data; Used pressure offset of 0.079 to recalculate 'Stream_m_Avg' -> the offset of 0.275 was measured at the new location of the probe, but we want depth at the original location , which is the metal pole in the stream (calculated 0.079 by subtracting 'Lvl_m_Avg' value at 9/8/12 13:15 from "Stream_m_Avg' at 9/8/12 13:00)
2014-11-21 18:15 | 85638 | 12.69 | 3.544 | 0.153 | 0.275 | 0.428 | 0.077 | 0.043731 | 3.561 | 26.09 | 4.921 | Questionable pressure sensor data; Used pressure offset of 0.079 to recalculate 'Stream_m_Avg' -> the offset of 0.275 was measured at the new location of the probe, but we want depth at the original location , which is the metal pole in the stream (calculated 0.079 by subtracting 'Lvl_m_Avg' value at 9/8/12 13:15 from "Stream_m_Avg' at 9/8/12 13:00)
2014-11-21 18:30 | 85639 | 12.67 | 3.529 | 0.152 | 0.275 | 0.427 | 0.077 | 0.043764 | 3.558 | 25.75 | 4.881 | Questionable pressure sensor data; Used pressure offset of 0.079 to recalculate 'Stream_m_Avg' -> the offset of 0.275 was measured at the new location of the probe, but we want depth at the original location , which is the metal pole in the stream (calculated 0.079 by subtracting 'Lvl_m_Avg' value at 9/8/12 13:15 from "Stream_m_Avg' at 9/8/12 13:00)
2014-11-21 18:45 | 85640 | 12.64 | 3.52 | 0.152 | 0.275 | 0.427 | 0.077 | 0.043787 | 3.557 | 25.82 | 4.851 | Questionable pressure sensor data; Used pressure offset of 0.079 to recalculate 'Stream_m_Avg' -> the offset of 0.275 was measured at the new location of the probe, but we want depth at the original location , which is the metal pole in the stream (calculated 0.079 by subtracting 'Lvl_m_Avg' value at 9/8/12 13:15 from "Stream_m_Avg' at 9/8/12 13:00)
2014-11-21 19:00 | 85641 | 12.64 | 3.509 | 0.153 | 0.275 | 0.428 | 0.077 | 0.043776 | 3.544 | 25.61 | 4.833 | Questionable pressure sensor data; Used pressure offset of 0.079 to recalculate 'Stream_m_Avg' -> the offset of 0.275 was measured at the new location of the probe, but we want depth at the original location , which is the metal pole in the stream (calculated 0.079 by subtracting 'Lvl_m_Avg' value at 9/8/12 13:15 from "Stream_m_Avg' at 9/8/12 13:00)
2014-11-21 19:15 | 85642 | 12.63 | 3.496 | 0.149 | 0.275 | 0.424 | 0.077 | 0.043758 | 3.531 | 25.01 | 4.776 | Questionable pressure sensor data; Used pressure offset of 0.079 to recalculate 'Stream_m_Avg' -> the offset of 0.275 was measured at the new location of the probe, but we want depth at the original location , which is the metal pole in the stream (calculated 0.079 by subtracting 'Lvl_m_Avg' value at 9/8/12 13:15 from "Stream_m_Avg' at 9/8/12 13:00)
2014-11-21 19:30 | 85643 | 12.63 | 3.483 | 0.148 | 0.275 | 0.423 | 0.077 | 0.043704 | 3.516 | 24.77 | 4.651 | Questionable pressure sensor data; Used pressure offset of 0.079 to recalculate 'Stream_m_Avg' -> the offset of 0.275 was measured at the new location of the probe, but we want depth at the original location , which is the metal pole in the stream (calculated 0.079 by subtracting 'Lvl_m_Avg' value at 9/8/12 13:15 from "Stream_m_Avg' at 9/8/12 13:00)
2014-11-21 19:45 | 85644 | 12.61 | 3.47 | 0.144 | 0.275 | 0.419 | 0.077 | 0.04374 | 3.505 | 24.67 | 4.66 | Questionable pressure sensor data; Used pressure offset of 0.079 to recalculate 'Stream_m_Avg' -> the offset of 0.275 was measured at the new location of the probe, but we want depth at the original location , which is the metal pole in the stream (calculated 0.079 by subtracting 'Lvl_m_Avg' value at 9/8/12 13:15 from "Stream_m_Avg' at 9/8/12 13:00)
2014-11-21 20:00 | 85645 | 12.6 | 3.472 | 0.141 | 0.275 | 0.416 | 0.077 | 0.043739 | 3.52 | 24.6 | 4.632 | Questionable pressure sensor data; Used pressure offset of 0.079 to recalculate 'Stream_m_Avg' -> the offset of 0.275 was measured at the new location of the probe, but we want depth at the original location , which is the metal pole in the stream (calculated 0.079 by subtracting 'Lvl_m_Avg' value at 9/8/12 13:15 from "Stream_m_Avg' at 9/8/12 13:00)
2014-11-21 20:15 | 85646 | 12.59 | 3.476 | 0.138 | 0.275 | 0.413 | 0.077 | 0.043752 | 3.524 | 24.47 | 4.614 | Questionable pressure sensor data; Used pressure offset of 0.079 to recalculate 'Stream_m_Avg' -> the offset of 0.275 was measured at the new location of the probe, but we want depth at the original location , which is the metal pole in the stream (calculated 0.079 by subtracting 'Lvl_m_Avg' value at 9/8/12 13:15 from "Stream_m_Avg' at 9/8/12 13:00)
2014-11-21 20:30 | 85647 | 12.59 | 3.481 | 0.137 | 0.275 | 0.412 | 0.077 | 0.043781 | 3.535 | 24.6 | 4.622 | Questionable pressure sensor data; Used pressure offset of 0.079 to recalculate 'Stream_m_Avg' -> the offset of 0.275 was measured at the new location of the probe, but we want depth at the original location , which is the metal pole in the stream (calculated 0.079 by subtracting 'Lvl_m_Avg' value at 9/8/12 13:15 from "Stream_m_Avg' at 9/8/12 13:00)
2014-11-21 20:45 | 85648 | 12.57 | 3.488 | 0.137 | 0.275 | 0.412 | 0.077 | 0.043786 | 3.542 | 24.53 | 4.621 | Questionable pressure sensor data; Used pressure offset of 0.079 to recalculate 'Stream_m_Avg' -> the offset of 0.275 was measured at the new location of the probe, but we want depth at the original location , which is the metal pole in the stream (calculated 0.079 by subtracting 'Lvl_m_Avg' value at 9/8/12 13:15 from "Stream_m_Avg' at 9/8/12 13:00)
2014-11-21 21:00 | 85649 | 12.57 | 3.495 | 0.136 | 0.275 | 0.411 | 0.077 | 0.043778 | 3.548 | 24.33 | 4.589 | Questionable pressure sensor data; Used pressure offset of 0.079 to recalculate 'Stream_m_Avg' -> the offset of 0.275 was measured at the new location of the probe, but we want depth at the original location , which is the metal pole in the stream (calculated 0.079 by subtracting 'Lvl_m_Avg' value at 9/8/12 13:15 from "Stream_m_Avg' at 9/8/12 13:00)
2014-11-21 21:15 | 85650 | 12.57 | 3.5 | 0.134 | 0.275 | 0.409 | 0.077 | 0.043808 | 3.561 | 24.6 | 4.591 | Questionable pressure sensor data; Used pressure offset of 0.079 to recalculate 'Stream_m_Avg' -> the offset of 0.275 was measured at the new location of the probe, but we want depth at the original location , which is the metal pole in the stream (calculated 0.079 by subtracting 'Lvl_m_Avg' value at 9/8/12 13:15 from "Stream_m_Avg' at 9/8/12 13:00)
2014-11-21 21:30 | 85651 | 12.57 | 3.509 | 0.135 | 0.275 | 0.41 | 0.077 | 0.043826 | 3.562 | 24.8 | 4.656 | Questionable pressure sensor data; Used pressure offset of 0.079 to recalculate 'Stream_m_Avg' -> the offset of 0.275 was measured at the new location of the probe, but we want depth at the original location , which is the metal pole in the stream (calculated 0.079 by subtracting 'Lvl_m_Avg' value at 9/8/12 13:15 from "Stream_m_Avg' at 9/8/12 13:00)
2014-11-21 21:45 | 85652 | 12.56 | 3.516 | 0.136 | 0.275 | 0.411 | 0.077 | 0.043825 | 3.573 | 24.6 | 4.639 | Questionable pressure sensor data; Used pressure offset of 0.079 to recalculate 'Stream_m_Avg' -> the offset of 0.275 was measured at the new location of the probe, but we want depth at the original location , which is the metal pole in the stream (calculated 0.079 by subtracting 'Lvl_m_Avg' value at 9/8/12 13:15 from "Stream_m_Avg' at 9/8/12 13:00)
2014-11-21 22:00 | 85653 | 12.55 | 3.528 | 0.135 | 0.275 | 0.41 | 0.077 | 0.043828 | 3.582 | 24.53 | 4.63 | Questionable pressure sensor data; Used pressure offset of 0.079 to recalculate 'Stream_m_Avg' -> the offset of 0.275 was measured at the new location of the probe, but we want depth at the original location , which is the metal pole in the stream (calculated 0.079 by subtracting 'Lvl_m_Avg' value at 9/8/12 13:15 from "Stream_m_Avg' at 9/8/12 13:00)
2014-11-21 22:15 | 85654 | 12.54 | 3.538 | 0.134 | 0.275 | 0.409 | 0.077 | 0.04386 | 3.595 | 24.87 | 4.62 | Questionable pressure sensor data; Used pressure offset of 0.079 to recalculate 'Stream_m_Avg' -> the offset of 0.275 was measured at the new location of the probe, but we want depth at the original location , which is the metal pole in the stream (calculated 0.079 by subtracting 'Lvl_m_Avg' value at 9/8/12 13:15 from "Stream_m_Avg' at 9/8/12 13:00)
2014-11-21 22:30 | 85655 | 12.54 | 3.552 | 0.132 | 0.275 | 0.407 | 0.077 | 0.043882 | 3.614 | 24.47 | 4.66 | Questionable pressure sensor data; Used pressure offset of 0.079 to recalculate 'Stream_m_Avg' -> the offset of 0.275 was measured at the new location of the probe, but we want depth at the original location , which is the metal pole in the stream (calculated 0.079 by subtracting 'Lvl_m_Avg' value at 9/8/12 13:15 from "Stream_m_Avg' at 9/8/12 13:00)
2014-11-21 22:45 | 85656 | 12.54 | 3.56 | 0.131 | 0.275 | 0.406 | 0.077 | 0.043846 | 3.617 | 24.4 | 4.585 | Questionable pressure sensor data; Used pressure offset of 0.079 to recalculate 'Stream_m_Avg' -> the offset of 0.275 was measured at the new location of the probe, but we want depth at the original location , which is the metal pole in the stream (calculated 0.079 by subtracting 'Lvl_m_Avg' value at 9/8/12 13:15 from "Stream_m_Avg' at 9/8/12 13:00)
2014-11-21 23:00 | 85657 | 12.53 | 3.571 | 0.131 | 0.275 | 0.406 | 0.077 | 0.043835 | 3.635 | 25.01 | 4.628 | Questionable pressure sensor data; Used pressure offset of 0.079 to recalculate 'Stream_m_Avg' -> the offset of 0.275 was measured at the new location of the probe, but we want depth at the original location , which is the metal pole in the stream (calculated 0.079 by subtracting 'Lvl_m_Avg' value at 9/8/12 13:15 from "Stream_m_Avg' at 9/8/12 13:00)
2014-11-21 23:15 | 85658 | 12.53 | 3.588 | 0.13 | 0.275 | 0.405 | 0.077 | 0.043863 | 3.651 | 25.41 | 4.76 | Questionable pressure sensor data; Used pressure offset of 0.079 to recalculate 'Stream_m_Avg' -> the offset of 0.275 was measured at the new location of the probe, but we want depth at the original location , which is the metal pole in the stream (calculated 0.079 by subtracting 'Lvl_m_Avg' value at 9/8/12 13:15 from "Stream_m_Avg' at 9/8/12 13:00)
2014-11-21 23:30 | 85659 | 12.53 | 3.595 | 0.131 | 0.275 | 0.406 | 0.077 | 0.043905 | 3.653 | 25.34 | 4.796 | Questionable pressure sensor data; Used pressure offset of 0.079 to recalculate 'Stream_m_Avg' -> the offset of 0.275 was measured at the new location of the probe, but we want depth at the original location , which is the metal pole in the stream (calculated 0.079 by subtracting 'Lvl_m_Avg' value at 9/8/12 13:15 from "Stream_m_Avg' at 9/8/12 13:00)
2014-11-21 23:45 | 85660 | 12.51 | 3.603 | 0.134 | 0.275 | 0.409 | 0.077 | 0.043938 | 3.659 | 25.01 | 4.734 | Questionable pressure sensor data; Used pressure offset of 0.079 to recalculate 'Stream_m_Avg' -> the offset of 0.275 was measured at the new location of the probe, but we want depth at the original location , which is the metal pole in the stream (calculated 0.079 by subtracting 'Lvl_m_Avg' value at 9/8/12 13:15 from "Stream_m_Avg' at 9/8/12 13:00)
2014-11-22 | 85661 | 12.52 | 3.616 | 0.133 | 0.275 | 0.408 | 0.077 | 0.043913 | 3.684 | 24.43 | 4.641 | Questionable pressure sensor data; Used pressure offset of 0.079 to recalculate 'Stream_m_Avg' -> the offset of 0.275 was measured at the new location of the probe, but we want depth at the original location , which is the metal pole in the stream (calculated 0.079 by subtracting 'Lvl_m_Avg' value at 9/8/12 13:15 from "Stream_m_Avg' at 9/8/12 13:00)
2014-11-22 00:15 | 85662 | 12.51 | 3.63 | 0.131 | 0.275 | 0.406 | 0.077 | 0.043961 | 3.686 | 24.5 | 4.605 | Questionable pressure sensor data; Used pressure offset of 0.079 to recalculate 'Stream_m_Avg' -> the offset of 0.275 was measured at the new location of the probe, but we want depth at the original location , which is the metal pole in the stream (calculated 0.079 by subtracting 'Lvl_m_Avg' value at 9/8/12 13:15 from "Stream_m_Avg' at 9/8/12 13:00)
2014-11-22 00:30 | 85663 | 12.51 | 3.64 | 0.131 | 0.275 | 0.406 | 0.077 | 0.04396 | 3.702 | 24.57 | 4.634 | Questionable pressure sensor data; Used pressure offset of 0.079 to recalculate 'Stream_m_Avg' -> the offset of 0.275 was measured at the new location of the probe, but we want depth at the original location , which is the metal pole in the stream (calculated 0.079 by subtracting 'Lvl_m_Avg' value at 9/8/12 13:15 from "Stream_m_Avg' at 9/8/12 13:00)
2014-11-22 00:45 | 85664 | 12.5 | 3.652 | 0.128 | 0.275 | 0.403 | 0.077 | 0.043984 | 3.717 | 24.26 | 4.593 | Questionable pressure sensor data; Used pressure offset of 0.079 to recalculate 'Stream_m_Avg' -> the offset of 0.275 was measured at the new location of the probe, but we want depth at the original location , which is the metal pole in the stream (calculated 0.079 by subtracting 'Lvl_m_Avg' value at 9/8/12 13:15 from "Stream_m_Avg' at 9/8/12 13:00)
2014-11-22 01:00 | 85665 | 12.51 | 3.667 | 0.125 | 0.275 | 0.4 | 0.077 | 0.044028 | 3.73 | 24.4 | 4.571 | Questionable pressure sensor data; Used pressure offset of 0.079 to recalculate 'Stream_m_Avg' -> the offset of 0.275 was measured at the new location of the probe, but we want depth at the original location , which is the metal pole in the stream (calculated 0.079 by subtracting 'Lvl_m_Avg' value at 9/8/12 13:15 from "Stream_m_Avg' at 9/8/12 13:00)
2014-11-22 01:15 | 85666 | 12.51 | 3.682 | 0.128 | 0.275 | 0.403 | 0.077 | 0.044029 | 3.747 | 24.6 | 4.613 | Questionable pressure sensor data; Used pressure offset of 0.079 to recalculate 'Stream_m_Avg' -> the offset of 0.275 was measured at the new location of the probe, but we want depth at the original location , which is the metal pole in the stream (calculated 0.079 by subtracting 'Lvl_m_Avg' value at 9/8/12 13:15 from "Stream_m_Avg' at 9/8/12 13:00)
2014-11-22 01:30 | 85667 | 12.49 | 3.693 | 0.129 | 0.275 | 0.404 | 0.077 | 0.04406 | 3.755 | 24.36 | 4.6 | Questionable pressure sensor data; Used pressure offset of 0.079 to recalculate 'Stream_m_Avg' -> the offset of 0.275 was measured at the new location of the probe, but we want depth at the original location , which is the metal pole in the stream (calculated 0.079 by subtracting 'Lvl_m_Avg' value at 9/8/12 13:15 from "Stream_m_Avg' at 9/8/12 13:00)
2014-11-22 01:45 | 85668 | 12.5 | 3.71 | 0.127 | 0.275 | 0.402 | 0.077 | 0.044098 | 3.779 | 24.23 | 4.569 | Questionable pressure sensor data; Used pressure offset of 0.079 to recalculate 'Stream_m_Avg' -> the offset of 0.275 was measured at the new location of the probe, but we want depth at the original location , which is the metal pole in the stream (calculated 0.079 by subtracting 'Lvl_m_Avg' value at 9/8/12 13:15 from "Stream_m_Avg' at 9/8/12 13:00)
2014-11-22 02:00 | 85669 | 12.49 | 3.73 | 0.129 | 0.275 | 0.404 | 0.077 | 0.044103 | 3.804 | 24.26 | 4.56 | Questionable pressure sensor data; Used pressure offset of 0.079 to recalculate 'Stream_m_Avg' -> the offset of 0.275 was measured at the new location of the probe, but we want depth at the original location , which is the metal pole in the stream (calculated 0.079 by subtracting 'Lvl_m_Avg' value at 9/8/12 13:15 from "Stream_m_Avg' at 9/8/12 13:00)
2014-11-22 02:15 | 85670 | 12.49 | 3.751 | 0.13 | 0.275 | 0.405 | 0.077 | 0.044135 | 3.822 | 24.6 | 4.612 | Questionable pressure sensor data; Used pressure offset of 0.079 to recalculate 'Stream_m_Avg' -> the offset of 0.275 was measured at the new location of the probe, but we want depth at the original location , which is the metal pole in the stream (calculated 0.079 by subtracting 'Lvl_m_Avg' value at 9/8/12 13:15 from "Stream_m_Avg' at 9/8/12 13:00)
2014-11-22 02:30 | 85671 | 12.49 | 3.773 | 0.129 | 0.275 | 0.404 | 0.077 | 0.044159 | 3.85 | 24.53 | 4.611 | Questionable pressure sensor data; Used pressure offset of 0.079 to recalculate 'Stream_m_Avg' -> the offset of 0.275 was measured at the new location of the probe, but we want depth at the original location , which is the metal pole in the stream (calculated 0.079 by subtracting 'Lvl_m_Avg' value at 9/8/12 13:15 from "Stream_m_Avg' at 9/8/12 13:00)
2014-11-22 02:45 | 85672 | 12.49 | 3.792 | 0.129 | 0.275 | 0.404 | 0.076 | 0.044123 | 3.861 | 24.94 | 4.666 | Questionable pressure sensor data; Used pressure offset of 0.079 to recalculate 'Stream_m_Avg' -> the offset of 0.275 was measured at the new location of the probe, but we want depth at the original location , which is the metal pole in the stream (calculated 0.079 by subtracting 'Lvl_m_Avg' value at 9/8/12 13:15 from "Stream_m_Avg' at 9/8/12 13:00)
2014-11-22 03:00 | 85673 | 12.49 | 3.808 | 0.13 | 0.275 | 0.405 | 0.076 | 0.044102 | 3.876 | 25.07 | 4.709 | Questionable pressure sensor data; Used pressure offset of 0.079 to recalculate 'Stream_m_Avg' -> the offset of 0.275 was measured at the new location of the probe, but we want depth at the original location , which is the metal pole in the stream (calculated 0.079 by subtracting 'Lvl_m_Avg' value at 9/8/12 13:15 from "Stream_m_Avg' at 9/8/12 13:00)
2014-11-22 03:15 | 85674 | 12.48 | 3.823 | 0.128 | 0.275 | 0.403 | 0.076 | 0.044112 | 3.888 | 25.14 | 4.73 | Questionable pressure sensor data; Used pressure offset of 0.079 to recalculate 'Stream_m_Avg' -> the offset of 0.275 was measured at the new location of the probe, but we want depth at the original location , which is the metal pole in the stream (calculated 0.079 by subtracting 'Lvl_m_Avg' value at 9/8/12 13:15 from "Stream_m_Avg' at 9/8/12 13:00)
2014-11-22 03:30 | 85675 | 12.48 | 3.836 | 0.127 | 0.275 | 0.402 | 0.076 | 0.044128 | 3.905 | 24.5 | 4.672 | Questionable pressure sensor data; Used pressure offset of 0.079 to recalculate 'Stream_m_Avg' -> the offset of 0.275 was measured at the new location of the probe, but we want depth at the original location , which is the metal pole in the stream (calculated 0.079 by subtracting 'Lvl_m_Avg' value at 9/8/12 13:15 from "Stream_m_Avg' at 9/8/12 13:00)
2014-11-22 03:45 | 85676 | 12.48 | 3.85 | 0.127 | 0.275 | 0.402 | 0.076 | 0.04415 | 3.916 | 24.33 | 4.589 | Questionable pressure sensor data; Used pressure offset of 0.079 to recalculate 'Stream_m_Avg' -> the offset of 0.275 was measured at the new location of the probe, but we want depth at the original location , which is the metal pole in the stream (calculated 0.079 by subtracting 'Lvl_m_Avg' value at 9/8/12 13:15 from "Stream_m_Avg' at 9/8/12 13:00)
2014-11-22 04:00 | 85677 | 12.46 | 3.859 | 0.128 | 0.275 | 0.403 | 0.076 | 0.044147 | 3.923 | 24.33 | 4.581 | Questionable pressure sensor data; Used pressure offset of 0.079 to recalculate 'Stream_m_Avg' -> the offset of 0.275 was measured at the new location of the probe, but we want depth at the original location , which is the metal pole in the stream (calculated 0.079 by subtracting 'Lvl_m_Avg' value at 9/8/12 13:15 from "Stream_m_Avg' at 9/8/12 13:00)
2014-11-22 04:15 | 85678 | 12.46 | 3.868 | 0.13 | 0.275 | 0.405 | 0.076 | 0.044161 | 3.932 | 24.26 | 4.571 | Questionable pressure sensor data; Used pressure offset of 0.079 to recalculate 'Stream_m_Avg' -> the offset of 0.275 was measured at the new location of the probe, but we want depth at the original location , which is the metal pole in the stream (calculated 0.079 by subtracting 'Lvl_m_Avg' value at 9/8/12 13:15 from "Stream_m_Avg' at 9/8/12 13:00)
2014-11-22 04:30 | 85679 | 12.46 | 3.878 | 0.131 | 0.275 | 0.406 | 0.076 | 0.044129 | 3.938 | 24.7 | 4.612 | Questionable pressure sensor data; Used pressure offset of 0.079 to recalculate 'Stream_m_Avg' -> the offset of 0.275 was measured at the new location of the probe, but we want depth at the original location , which is the metal pole in the stream (calculated 0.079 by subtracting 'Lvl_m_Avg' value at 9/8/12 13:15 from "Stream_m_Avg' at 9/8/12 13:00)
2014-11-22 04:45 | 85680 | 12.46 | 3.89 | 0.132 | 0.275 | 0.407 | 0.076 | 0.044106 | 3.954 | 24.47 | 4.634 | Questionable pressure sensor data; Used pressure offset of 0.079 to recalculate 'Stream_m_Avg' -> the offset of 0.275 was measured at the new location of the probe, but we want depth at the original location , which is the metal pole in the stream (calculated 0.079 by subtracting 'Lvl_m_Avg' value at 9/8/12 13:15 from "Stream_m_Avg' at 9/8/12 13:00)
2014-11-22 05:00 | 85681 | 12.45 | 3.897 | 0.134 | 0.275 | 0.409 | 0.076 | 0.044123 | 3.957 | 23.86 | 4.55 | Questionable pressure sensor data; Used pressure offset of 0.079 to recalculate 'Stream_m_Avg' -> the offset of 0.275 was measured at the new location of the probe, but we want depth at the original location , which is the metal pole in the stream (calculated 0.079 by subtracting 'Lvl_m_Avg' value at 9/8/12 13:15 from "Stream_m_Avg' at 9/8/12 13:00)
2014-11-22 05:15 | 85682 | 12.45 | 3.903 | 0.135 | 0.275 | 0.41 | 0.076 | 0.044101 | 3.961 | 24.5 | 4.546 | Questionable pressure sensor data; Used pressure offset of 0.079 to recalculate 'Stream_m_Avg' -> the offset of 0.275 was measured at the new location of the probe, but we want depth at the original location , which is the metal pole in the stream (calculated 0.079 by subtracting 'Lvl_m_Avg' value at 9/8/12 13:15 from "Stream_m_Avg' at 9/8/12 13:00)
2014-11-22 05:30 | 85683 | 12.45 | 3.906 | 0.136 | 0.275 | 0.411 | 0.076 | 0.044059 | 3.965 | 24.74 | 4.64 | Questionable pressure sensor data; Used pressure offset of 0.079 to recalculate 'Stream_m_Avg' -> the offset of 0.275 was measured at the new location of the probe, but we want depth at the original location , which is the metal pole in the stream (calculated 0.079 by subtracting 'Lvl_m_Avg' value at 9/8/12 13:15 from "Stream_m_Avg' at 9/8/12 13:00)
2014-11-22 05:45 | 85684 | 12.45 | 3.909 | 0.137 | 0.275 | 0.412 | 0.076 | 0.044066 | 3.967 | 24.87 | 4.675 | Questionable pressure sensor data; Used pressure offset of 0.079 to recalculate 'Stream_m_Avg' -> the offset of 0.275 was measured at the new location of the probe, but we want depth at the original location , which is the metal pole in the stream (calculated 0.079 by subtracting 'Lvl_m_Avg' value at 9/8/12 13:15 from "Stream_m_Avg' at 9/8/12 13:00)
2014-11-22 06:00 | 85685 | 12.45 | 3.912 | 0.138 | 0.275 | 0.413 | 0.076 | 0.04413 | 3.967 | 25.01 | 4.695 | Questionable pressure sensor data; Used pressure offset of 0.079 to recalculate 'Stream_m_Avg' -> the offset of 0.275 was measured at the new location of the probe, but we want depth at the original location , which is the metal pole in the stream (calculated 0.079 by subtracting 'Lvl_m_Avg' value at 9/8/12 13:15 from "Stream_m_Avg' at 9/8/12 13:00)
2014-11-22 06:15 | 85686 | 12.44 | 3.915 | 0.138 | 0.275 | 0.413 | 0.076 | 0.044132 | 3.973 | 25.11 | 4.708 | Questionable pressure sensor data; Used pressure offset of 0.079 to recalculate 'Stream_m_Avg' -> the offset of 0.275 was measured at the new location of the probe, but we want depth at the original location , which is the metal pole in the stream (calculated 0.079 by subtracting 'Lvl_m_Avg' value at 9/8/12 13:15 from "Stream_m_Avg' at 9/8/12 13:00)
2014-11-22 06:30 | 85687 | 12.43 | 3.921 | 0.137 | 0.275 | 0.412 | 0.076 | 0.044132 | 3.98 | 25.31 | 4.75 | Questionable pressure sensor data; Used pressure offset of 0.079 to recalculate 'Stream_m_Avg' -> the offset of 0.275 was measured at the new location of the probe, but we want depth at the original location , which is the metal pole in the stream (calculated 0.079 by subtracting 'Lvl_m_Avg' value at 9/8/12 13:15 from "Stream_m_Avg' at 9/8/12 13:00)
2014-11-22 06:45 | 85688 | 12.44 | 3.923 | 0.138 | 0.275 | 0.413 | 0.076 | 0.044142 | 3.972 | 25.34 | 4.763 | Questionable pressure sensor data; Used pressure offset of 0.079 to recalculate 'Stream_m_Avg' -> the offset of 0.275 was measured at the new location of the probe, but we want depth at the original location , which is the metal pole in the stream (calculated 0.079 by subtracting 'Lvl_m_Avg' value at 9/8/12 13:15 from "Stream_m_Avg' at 9/8/12 13:00)
2014-11-22 07:00 | 85689 | 12.43 | 3.92 | 0.141 | 0.275 | 0.416 | 0.076 | 0.044122 | 3.975 | 24.6 | 4.68 | Questionable pressure sensor data; Used pressure offset of 0.079 to recalculate 'Stream_m_Avg' -> the offset of 0.275 was measured at the new location of the probe, but we want depth at the original location , which is the metal pole in the stream (calculated 0.079 by subtracting 'Lvl_m_Avg' value at 9/8/12 13:15 from "Stream_m_Avg' at 9/8/12 13:00)
2014-11-22 07:15 | 85690 | 12.43 | 3.926 | 0.142 | 0.275 | 0.417 | 0.076 | 0.04412 | 3.981 | 24.13 | 4.561 | Questionable pressure sensor data; Used pressure offset of 0.079 to recalculate 'Stream_m_Avg' -> the offset of 0.275 was measured at the new location of the probe, but we want depth at the original location , which is the metal pole in the stream (calculated 0.079 by subtracting 'Lvl_m_Avg' value at 9/8/12 13:15 from "Stream_m_Avg' at 9/8/12 13:00)
2014-11-22 07:30 | 85691 | 12.43 | 3.934 | 0.142 | 0.275 | 0.417 | 0.076 | 0.044173 | 3.996 | 25.07 | 4.646 | Questionable pressure sensor data; Used pressure offset of 0.079 to recalculate 'Stream_m_Avg' -> the offset of 0.275 was measured at the new location of the probe, but we want depth at the original location , which is the metal pole in the stream (calculated 0.079 by subtracting 'Lvl_m_Avg' value at 9/8/12 13:15 from "Stream_m_Avg' at 9/8/12 13:00)
2014-11-22 07:45 | 85692 | 12.43 | 3.943 | 0.143 | 0.275 | 0.418 | 0.076 | 0.044154 | 3.999 | 25.41 | 4.754 | Questionable pressure sensor data; Used pressure offset of 0.079 to recalculate 'Stream_m_Avg' -> the offset of 0.275 was measured at the new location of the probe, but we want depth at the original location , which is the metal pole in the stream (calculated 0.079 by subtracting 'Lvl_m_Avg' value at 9/8/12 13:15 from "Stream_m_Avg' at 9/8/12 13:00)
2014-11-22 08:00 | 85693 | 12.42 | 3.95 | 0.144 | 0.275 | 0.419 | 0.076 | 0.04415 | 4.01 | 25.55 | 4.796 | Questionable pressure sensor data; Used pressure offset of 0.079 to recalculate 'Stream_m_Avg' -> the offset of 0.275 was measured at the new location of the probe, but we want depth at the original location , which is the metal pole in the stream (calculated 0.079 by subtracting 'Lvl_m_Avg' value at 9/8/12 13:15 from "Stream_m_Avg' at 9/8/12 13:00)
2014-11-22 08:15 | 85694 | 12.42 | 3.956 | 0.142 | 0.275 | 0.417 | 0.076 | 0.044179 | 4.017 | 25.58 | 4.814 | Questionable pressure sensor data; Used pressure offset of 0.079 to recalculate 'Stream_m_Avg' -> the offset of 0.275 was measured at the new location of the probe, but we want depth at the original location , which is the metal pole in the stream (calculated 0.079 by subtracting 'Lvl_m_Avg' value at 9/8/12 13:15 from "Stream_m_Avg' at 9/8/12 13:00)
2014-11-22 08:30 | 85695 | 12.41 | 3.965 | 0.142 | 0.275 | 0.417 | 0.076 | 0.04416 | 4.024 | 25.58 | 4.81 | Questionable pressure sensor data; Used pressure offset of 0.079 to recalculate 'Stream_m_Avg' -> the offset of 0.275 was measured at the new location of the probe, but we want depth at the original location , which is the metal pole in the stream (calculated 0.079 by subtracting 'Lvl_m_Avg' value at 9/8/12 13:15 from "Stream_m_Avg' at 9/8/12 13:00)
2014-11-22 08:45 | 85696 | 12.42 | 3.966 | 0.143 | 0.275 | 0.418 | 0.076 | 0.044084 | 4.023 | 25.68 | 4.816 | Questionable pressure sensor data; Used pressure offset of 0.079 to recalculate 'Stream_m_Avg' -> the offset of 0.275 was measured at the new location of the probe, but we want depth at the original location , which is the metal pole in the stream (calculated 0.079 by subtracting 'Lvl_m_Avg' value at 9/8/12 13:15 from "Stream_m_Avg' at 9/8/12 13:00)
2014-11-22 09:00 | 85697 | 12.43 | 3.974 | 0.141 | 0.275 | 0.416 | 0.076 | 0.044073 | 4.029 | 25.78 | 4.845 | Questionable pressure sensor data; Used pressure offset of 0.079 to recalculate 'Stream_m_Avg' -> the offset of 0.275 was measured at the new location of the probe, but we want depth at the original location , which is the metal pole in the stream (calculated 0.079 by subtracting 'Lvl_m_Avg' value at 9/8/12 13:15 from "Stream_m_Avg' at 9/8/12 13:00)
2014-11-22 09:15 | 85698 | 12.65 | 3.984 | 0.138 | 0.275 | 0.413 | 0.076 | 0.044038 | 4.045 | 25.82 | 4.859 | Questionable pressure sensor data; Used pressure offset of 0.079 to recalculate 'Stream_m_Avg' -> the offset of 0.275 was measured at the new location of the probe, but we want depth at the original location , which is the metal pole in the stream (calculated 0.079 by subtracting 'Lvl_m_Avg' value at 9/8/12 13:15 from "Stream_m_Avg' at 9/8/12 13:00)
2014-11-22 09:30 | 85699 | 12.95 | 4.006 | 0.136 | 0.275 | 0.411 | 0.076 | 0.043964 | 4.081 | 25.75 | 4.855 | Questionable pressure sensor data; Used pressure offset of 0.079 to recalculate 'Stream_m_Avg' -> the offset of 0.275 was measured at the new location of the probe, but we want depth at the original location , which is the metal pole in the stream (calculated 0.079 by subtracting 'Lvl_m_Avg' value at 9/8/12 13:15 from "Stream_m_Avg' at 9/8/12 13:00)
2014-11-22 09:45 | 85700 | 13.19 | 4.039 | 0.132 | 0.275 | 0.407 | 0.075 | 0.043965 | 4.123 | 25.68 | 4.838 | Questionable pressure sensor data; Used pressure offset of 0.079 to recalculate 'Stream_m_Avg' -> the offset of 0.275 was measured at the new location of the probe, but we want depth at the original location , which is the metal pole in the stream (calculated 0.079 by subtracting 'Lvl_m_Avg' value at 9/8/12 13:15 from "Stream_m_Avg' at 9/8/12 13:00)
2014-11-22 10:00 | 85701 | 13.59 | 4.09 | 0.125 | 0.275 | 0.4 | 0.075 | 0.044017 | 4.185 | 25.68 | 4.832 | Questionable pressure sensor data; Used pressure offset of 0.079 to recalculate 'Stream_m_Avg' -> the offset of 0.275 was measured at the new location of the probe, but we want depth at the original location , which is the metal pole in the stream (calculated 0.079 by subtracting 'Lvl_m_Avg' value at 9/8/12 13:15 from "Stream_m_Avg' at 9/8/12 13:00)
2014-11-22 10:15 | 85702 | 13.58 | 4.151 | 0.12 | 0.275 | 0.395 | 0.075 | 0.044077 | 4.252 | 25.61 | 4.833 | Questionable pressure sensor data; Used pressure offset of 0.079 to recalculate 'Stream_m_Avg' -> the offset of 0.275 was measured at the new location of the probe, but we want depth at the original location , which is the metal pole in the stream (calculated 0.079 by subtracting 'Lvl_m_Avg' value at 9/8/12 13:15 from "Stream_m_Avg' at 9/8/12 13:00)
2014-11-22 10:30 | 85703 | 13.56 | 4.202 | 0.121 | 0.275 | 0.396 | 0.075 | 0.044082 | 4.306 | 25.61 | 4.821 | Questionable pressure sensor data; Used pressure offset of 0.079 to recalculate 'Stream_m_Avg' -> the offset of 0.275 was measured at the new location of the probe, but we want depth at the original location , which is the metal pole in the stream (calculated 0.079 by subtracting 'Lvl_m_Avg' value at 9/8/12 13:15 from "Stream_m_Avg' at 9/8/12 13:00)
2014-11-22 10:45 | 85704 | 13.27 | 4.258 | 0.13 | 0.275 | 0.405 | 0.075 | 0.044135 | 4.356 | 25.65 | 4.821 | Questionable pressure sensor data; Used pressure offset of 0.079 to recalculate 'Stream_m_Avg' -> the offset of 0.275 was measured at the new location of the probe, but we want depth at the original location , which is the metal pole in the stream (calculated 0.079 by subtracting 'Lvl_m_Avg' value at 9/8/12 13:15 from "Stream_m_Avg' at 9/8/12 13:00)
2014-11-22 11:00 | 85705 | 13.08 | 4.204 | 0.151 | 0.275 | 0.426 | 0.075 | 0.043799 | 4.223 | 25.61 | 4.82 | Questionable pressure sensor data; Used pressure offset of 0.079 to recalculate 'Stream_m_Avg' -> the offset of 0.275 was measured at the new location of the probe, but we want depth at the original location , which is the metal pole in the stream (calculated 0.079 by subtracting 'Lvl_m_Avg' value at 9/8/12 13:15 from "Stream_m_Avg' at 9/8/12 13:00)
2014-11-22 11:15 | 85706 | 13.12 | 4.166 | 0.156 | 0.275 | 0.431 | 0.075 | 0.043775 | 4.216 | 25.61 | 4.821 | Questionable pressure sensor data; Used pressure offset of 0.079 to recalculate 'Stream_m_Avg' -> the offset of 0.275 was measured at the new location of the probe, but we want depth at the original location , which is the metal pole in the stream (calculated 0.079 by subtracting 'Lvl_m_Avg' value at 9/8/12 13:15 from "Stream_m_Avg' at 9/8/12 13:00)
2014-11-22 11:30 | 85707 | 13.13 | 4.184 | 0.159 | 0.275 | 0.434 | 0.075 | 0.043789 | 4.24 | 25.58 | 4.809 | Questionable pressure sensor data; Used pressure offset of 0.079 to recalculate 'Stream_m_Avg' -> the offset of 0.275 was measured at the new location of the probe, but we want depth at the original location , which is the metal pole in the stream (calculated 0.079 by subtracting 'Lvl_m_Avg' value at 9/8/12 13:15 from "Stream_m_Avg' at 9/8/12 13:00)
2014-11-22 11:45 | 85708 | 13.24 | 4.171 | 0.159 | 0.275 | 0.434 | 0.075 | 0.043745 | 4.219 | 25.51 | 4.807 | Questionable pressure sensor data; Used pressure offset of 0.079 to recalculate 'Stream_m_Avg' -> the offset of 0.275 was measured at the new location of the probe, but we want depth at the original location , which is the metal pole in the stream (calculated 0.079 by subtracting 'Lvl_m_Avg' value at 9/8/12 13:15 from "Stream_m_Avg' at 9/8/12 13:00)
2014-11-22 12:00 | 85709 | 13.58 | 4.164 | 0.156 | 0.275 | 0.431 | 0.075 | 0.043737 | 4.214 | 25.48 | 4.802 | Questionable pressure sensor data; Used pressure offset of 0.079 to recalculate 'Stream_m_Avg' -> the offset of 0.275 was measured at the new location of the probe, but we want depth at the original location , which is the metal pole in the stream (calculated 0.079 by subtracting 'Lvl_m_Avg' value at 9/8/12 13:15 from "Stream_m_Avg' at 9/8/12 13:00)
2014-11-22 12:15 | 85710 | 13.56 | 4.182 | 0.146 | 0.275 | 0.421 | 0.075 | 0.043719 | 4.248 | 24.8 | 4.749 | Questionable pressure sensor data; Used pressure offset of 0.079 to recalculate 'Stream_m_Avg' -> the offset of 0.275 was measured at the new location of the probe, but we want depth at the original location , which is the metal pole in the stream (calculated 0.079 by subtracting 'Lvl_m_Avg' value at 9/8/12 13:15 from "Stream_m_Avg' at 9/8/12 13:00)
2014-11-22 12:30 | 85711 | 13.56 | 4.227 | 0.137 | 0.275 | 0.412 | 0.075 | 0.043776 | 4.312 | 24.53 | 4.62 | Questionable pressure sensor data; Used pressure offset of 0.079 to recalculate 'Stream_m_Avg' -> the offset of 0.275 was measured at the new location of the probe, but we want depth at the original location , which is the metal pole in the stream (calculated 0.079 by subtracting 'Lvl_m_Avg' value at 9/8/12 13:15 from "Stream_m_Avg' at 9/8/12 13:00)
2014-11-22 12:45 | 85712 | 13.56 | 4.291 | 0.132 | 0.275 | 0.407 | 0.075 | 0.043819 | 4.4 | 24.29 | 4.591 | Questionable pressure sensor data; Used pressure offset of 0.079 to recalculate 'Stream_m_Avg' -> the offset of 0.275 was measured at the new location of the probe, but we want depth at the original location , which is the metal pole in the stream (calculated 0.079 by subtracting 'Lvl_m_Avg' value at 9/8/12 13:15 from "Stream_m_Avg' at 9/8/12 13:00)
2014-11-22 13:00 | 85713 | 13.55 | 4.385 | 0.123 | 0.275 | 0.398 | 0.074 | 0.043956 | 4.517 | 24.53 | 4.582 | Questionable pressure sensor data; Used pressure offset of 0.079 to recalculate 'Stream_m_Avg' -> the offset of 0.275 was measured at the new location of the probe, but we want depth at the original location , which is the metal pole in the stream (calculated 0.079 by subtracting 'Lvl_m_Avg' value at 9/8/12 13:15 from "Stream_m_Avg' at 9/8/12 13:00)
2014-11-22 13:15 | 85714 | 13.52 | 4.488 | 0.098 | 0.275 | 0.373 | 0.074 | 0.044127 | 4.634 | 24.66 | 4.639 | Questionable pressure sensor data; Used pressure offset of 0.079 to recalculate 'Stream_m_Avg' -> the offset of 0.275 was measured at the new location of the probe, but we want depth at the original location , which is the metal pole in the stream (calculated 0.079 by subtracting 'Lvl_m_Avg' value at 9/8/12 13:15 from "Stream_m_Avg' at 9/8/12 13:00)
2014-11-22 13:30 | 85715 | 13.5 | 4.587 | 0.081 | 0.275 | 0.356 | 0.074 | 0.044272 | 4.741 | 24.56 | 4.637 | Questionable pressure sensor data; Used pressure offset of 0.079 to recalculate 'Stream_m_Avg' -> the offset of 0.275 was measured at the new location of the probe, but we want depth at the original location , which is the metal pole in the stream (calculated 0.079 by subtracting 'Lvl_m_Avg' value at 9/8/12 13:15 from "Stream_m_Avg' at 9/8/12 13:00)
2014-11-22 13:45 | 85716 | 13.49 | 4.68 | 0.093 | 0.275 | 0.368 | 0.075 | 0.044438 | 4.82 | 24.46 | 4.607 | Questionable pressure sensor data; Used pressure offset of 0.079 to recalculate 'Stream_m_Avg' -> the offset of 0.275 was measured at the new location of the probe, but we want depth at the original location , which is the metal pole in the stream (calculated 0.079 by subtracting 'Lvl_m_Avg' value at 9/8/12 13:15 from "Stream_m_Avg' at 9/8/12 13:00)
2014-11-22 14:00 | 85717 | 13.49 | 4.752 | 0.089 | 0.275 | 0.364 | 0.075 | 0.044573 | 4.884 | 24.73 | 4.625 | Questionable pressure sensor data; Used pressure offset of 0.079 to recalculate 'Stream_m_Avg' -> the offset of 0.275 was measured at the new location of the probe, but we want depth at the original location , which is the metal pole in the stream (calculated 0.079 by subtracting 'Lvl_m_Avg' value at 9/8/12 13:15 from "Stream_m_Avg' at 9/8/12 13:00)
2014-11-22 14:15 | 85718 | 13.47 | 4.811 | 0.081 | 0.275 | 0.356 | 0.075 | 0.044601 | 4.933 | 24.8 | 4.656 | Questionable pressure sensor data; Used pressure offset of 0.079 to recalculate 'Stream_m_Avg' -> the offset of 0.275 was measured at the new location of the probe, but we want depth at the original location , which is the metal pole in the stream (calculated 0.079 by subtracting 'Lvl_m_Avg' value at 9/8/12 13:15 from "Stream_m_Avg' at 9/8/12 13:00)
2014-11-22 14:30 | 85719 | 13.47 | 4.843 | 0.081 | 0.275 | 0.356 | 0.075 | 0.044664 | 4.95 | 24.79 | 4.672 | Questionable pressure sensor data; Used pressure offset of 0.079 to recalculate 'Stream_m_Avg' -> the offset of 0.275 was measured at the new location of the probe, but we want depth at the original location , which is the metal pole in the stream (calculated 0.079 by subtracting 'Lvl_m_Avg' value at 9/8/12 13:15 from "Stream_m_Avg' at 9/8/12 13:00)
2014-11-22 14:45 | 85720 | 13.46 | 4.858 | 0.104 | 0.275 | 0.379 | 0.075 | 0.044713 | 4.95 | 24.86 | 4.668 | Questionable pressure sensor data; Used pressure offset of 0.079 to recalculate 'Stream_m_Avg' -> the offset of 0.275 was measured at the new location of the probe, but we want depth at the original location , which is the metal pole in the stream (calculated 0.079 by subtracting 'Lvl_m_Avg' value at 9/8/12 13:15 from "Stream_m_Avg' at 9/8/12 13:00)
2014-11-22 15:00 | 85721 | 13.48 | 4.856 | 0.133 | 0.275 | 0.408 | 0.075 | 0.04473 | 4.931 | 24.73 | 4.672 | Questionable pressure sensor data; Used pressure offset of 0.079 to recalculate 'Stream_m_Avg' -> the offset of 0.275 was measured at the new location of the probe, but we want depth at the original location , which is the metal pole in the stream (calculated 0.079 by subtracting 'Lvl_m_Avg' value at 9/8/12 13:15 from "Stream_m_Avg' at 9/8/12 13:00)
2014-11-22 15:15 | 85722 | 13.33 | 4.846 | 0.156 | 0.275 | 0.431 | 0.075 | 0.044764 | 4.91 | 24.8 | 4.66 | Questionable pressure sensor data; Used pressure offset of 0.079 to recalculate 'Stream_m_Avg' -> the offset of 0.275 was measured at the new location of the probe, but we want depth at the original location , which is the metal pole in the stream (calculated 0.079 by subtracting 'Lvl_m_Avg' value at 9/8/12 13:15 from "Stream_m_Avg' at 9/8/12 13:00)
2014-11-22 15:30 | 85723 | 13.33 | 4.812 | 0.174 | 0.275 | 0.449 | 0.075 | 0.044725 | 4.844 | 25.2 | 4.692 | Questionable pressure sensor data; Used pressure offset of 0.079 to recalculate 'Stream_m_Avg' -> the offset of 0.275 was measured at the new location of the probe, but we want depth at the original location , which is the metal pole in the stream (calculated 0.079 by subtracting 'Lvl_m_Avg' value at 9/8/12 13:15 from "Stream_m_Avg' at 9/8/12 13:00)
2014-11-22 15:45 | 85724 | 13.26 | 4.769 | 0.183 | 0.275 | 0.458 | 0.075 | 0.044711 | 4.795 | 25.78 | 4.783 | Questionable pressure sensor data; Used pressure offset of 0.079 to recalculate 'Stream_m_Avg' -> the offset of 0.275 was measured at the new location of the probe, but we want depth at the original location , which is the metal pole in the stream (calculated 0.079 by subtracting 'Lvl_m_Avg' value at 9/8/12 13:15 from "Stream_m_Avg' at 9/8/12 13:00)
2014-11-22 16:00 | 85725 | 13.21 | 4.718 | 0.19 | 0.275 | 0.465 | 0.075 | 0.044672 | 4.736 | 26.15 | 4.891 | Questionable pressure sensor data; Used pressure offset of 0.079 to recalculate 'Stream_m_Avg' -> the offset of 0.275 was measured at the new location of the probe, but we want depth at the original location , which is the metal pole in the stream (calculated 0.079 by subtracting 'Lvl_m_Avg' value at 9/8/12 13:15 from "Stream_m_Avg' at 9/8/12 13:00)
2014-11-22 16:15 | 85726 | 13.25 | 4.653 | 0.195 | 0.275 | 0.47 | 0.075 | 0.044627 | 4.66 | 26.18 | 4.928 | Questionable pressure sensor data; Used pressure offset of 0.079 to recalculate 'Stream_m_Avg' -> the offset of 0.275 was measured at the new location of the probe, but we want depth at the original location , which is the metal pole in the stream (calculated 0.079 by subtracting 'Lvl_m_Avg' value at 9/8/12 13:15 from "Stream_m_Avg' at 9/8/12 13:00)
2014-11-22 16:30 | 85727 | 13.25 | 4.58 | 0.196 | 0.275 | 0.471 | 0.075 | 0.044604 | 4.577 | 26.29 | 4.935 | Questionable pressure sensor data; Used pressure offset of 0.079 to recalculate 'Stream_m_Avg' -> the offset of 0.275 was measured at the new location of the probe, but we want depth at the original location , which is the metal pole in the stream (calculated 0.079 by subtracting 'Lvl_m_Avg' value at 9/8/12 13:15 from "Stream_m_Avg' at 9/8/12 13:00)
2014-11-22 16:45 | 85728 | 13.13 | 4.511 | 0.197 | 0.275 | 0.472 | 0.075 | 0.044541 | 4.506 | 26.42 | 4.958 | Questionable pressure sensor data; Used pressure offset of 0.079 to recalculate 'Stream_m_Avg' -> the offset of 0.275 was measured at the new location of the probe, but we want depth at the original location , which is the metal pole in the stream (calculated 0.079 by subtracting 'Lvl_m_Avg' value at 9/8/12 13:15 from "Stream_m_Avg' at 9/8/12 13:00)
2014-11-22 17:00 | 85729 | 12.97 | 4.449 | 0.199 | 0.275 | 0.474 | 0.076 | 0.04446 | 4.443 | 26.43 | 4.973 | Questionable pressure sensor data; Used pressure offset of 0.079 to recalculate 'Stream_m_Avg' -> the offset of 0.275 was measured at the new location of the probe, but we want depth at the original location , which is the metal pole in the stream (calculated 0.079 by subtracting 'Lvl_m_Avg' value at 9/8/12 13:15 from "Stream_m_Avg' at 9/8/12 13:00)
2014-11-22 17:15 | 85730 | 12.85 | 4.39 | 0.199 | 0.275 | 0.474 | 0.076 | 0.044424 | 4.39 | 26.29 | 4.961 | Questionable pressure sensor data; Used pressure offset of 0.079 to recalculate 'Stream_m_Avg' -> the offset of 0.275 was measured at the new location of the probe, but we want depth at the original location , which is the metal pole in the stream (calculated 0.079 by subtracting 'Lvl_m_Avg' value at 9/8/12 13:15 from "Stream_m_Avg' at 9/8/12 13:00)
2014-11-22 17:30 | 85731 | 12.77 | 4.336 | 0.197 | 0.275 | 0.472 | 0.076 | 0.044354 | 4.334 | 26.22 | 4.944 | Questionable pressure sensor data; Used pressure offset of 0.079 to recalculate 'Stream_m_Avg' -> the offset of 0.275 was measured at the new location of the probe, but we want depth at the original location , which is the metal pole in the stream (calculated 0.079 by subtracting 'Lvl_m_Avg' value at 9/8/12 13:15 from "Stream_m_Avg' at 9/8/12 13:00)
2014-11-22 17:45 | 85732 | 12.72 | 4.289 | 0.196 | 0.275 | 0.471 | 0.076 | 0.044323 | 4.289 | 26.29 | 4.944 | Questionable pressure sensor data; Used pressure offset of 0.079 to recalculate 'Stream_m_Avg' -> the offset of 0.275 was measured at the new location of the probe, but we want depth at the original location , which is the metal pole in the stream (calculated 0.079 by subtracting 'Lvl_m_Avg' value at 9/8/12 13:15 from "Stream_m_Avg' at 9/8/12 13:00)
2014-11-22 18:00 | 85733 | 12.68 | 4.249 | 0.194 | 0.275 | 0.469 | 0.076 | 0.044312 | 4.258 | 26.29 | 4.948 | Questionable pressure sensor data; Used pressure offset of 0.079 to recalculate 'Stream_m_Avg' -> the offset of 0.275 was measured at the new location of the probe, but we want depth at the original location , which is the metal pole in the stream (calculated 0.079 by subtracting 'Lvl_m_Avg' value at 9/8/12 13:15 from "Stream_m_Avg' at 9/8/12 13:00)
2014-11-22 18:15 | 85734 | 12.67 | 4.217 | 0.191 | 0.275 | 0.466 | 0.076 | 0.044273 | 4.233 | 26.22 | 4.945 | Questionable pressure sensor data; Used pressure offset of 0.079 to recalculate 'Stream_m_Avg' -> the offset of 0.275 was measured at the new location of the probe, but we want depth at the original location , which is the metal pole in the stream (calculated 0.079 by subtracting 'Lvl_m_Avg' value at 9/8/12 13:15 from "Stream_m_Avg' at 9/8/12 13:00)
2014-11-22 18:30 | 85735 | 12.65 | 4.194 | 0.189 | 0.275 | 0.464 | 0.076 | 0.044294 | 4.212 | 26.12 | 4.918 | Questionable pressure sensor data; Used pressure offset of 0.079 to recalculate 'Stream_m_Avg' -> the offset of 0.275 was measured at the new location of the probe, but we want depth at the original location , which is the metal pole in the stream (calculated 0.079 by subtracting 'Lvl_m_Avg' value at 9/8/12 13:15 from "Stream_m_Avg' at 9/8/12 13:00)
2014-11-22 18:45 | 85736 | 12.64 | 4.177 | 0.186 | 0.275 | 0.461 | 0.076 | 0.044288 | 4.207 | 26.29 | 4.937 | Questionable pressure sensor data; Used pressure offset of 0.079 to recalculate 'Stream_m_Avg' -> the offset of 0.275 was measured at the new location of the probe, but we want depth at the original location , which is the metal pole in the stream (calculated 0.079 by subtracting 'Lvl_m_Avg' value at 9/8/12 13:15 from "Stream_m_Avg' at 9/8/12 13:00)
2014-11-22 19:00 | 85737 | 12.63 | 4.163 | 0.177 | 0.275 | 0.452 | 0.076 | 0.044224 | 4.199 | 26.49 | 4.968 | Questionable pressure sensor data; Used pressure offset of 0.079 to recalculate 'Stream_m_Avg' -> the offset of 0.275 was measured at the new location of the probe, but we want depth at the original location , which is the metal pole in the stream (calculated 0.079 by subtracting 'Lvl_m_Avg' value at 9/8/12 13:15 from "Stream_m_Avg' at 9/8/12 13:00)
2014-11-22 19:15 | 85738 | 12.63 | 4.154 | 0.162 | 0.275 | 0.437 | 0.076 | 0.044183 | 4.188 | 26.63 | 5 | Questionable pressure sensor data; Used pressure offset of 0.079 to recalculate 'Stream_m_Avg' -> the offset of 0.275 was measured at the new location of the probe, but we want depth at the original location , which is the metal pole in the stream (calculated 0.079 by subtracting 'Lvl_m_Avg' value at 9/8/12 13:15 from "Stream_m_Avg' at 9/8/12 13:00)
2014-11-22 19:30 | 85739 | 12.61 | 4.142 | 0.156 | 0.275 | 0.431 | 0.076 | 0.044172 | 4.175 | 26.7 | 5.017 | Questionable pressure sensor data; Used pressure offset of 0.079 to recalculate 'Stream_m_Avg' -> the offset of 0.275 was measured at the new location of the probe, but we want depth at the original location , which is the metal pole in the stream (calculated 0.079 by subtracting 'Lvl_m_Avg' value at 9/8/12 13:15 from "Stream_m_Avg' at 9/8/12 13:00)
2014-11-22 19:45 | 85740 | 12.6 | 4.129 | 0.159 | 0.275 | 0.434 | 0.076 | 0.04422 | 4.168 | 26.76 | 5.022 | Questionable pressure sensor data; Used pressure offset of 0.079 to recalculate 'Stream_m_Avg' -> the offset of 0.275 was measured at the new location of the probe, but we want depth at the original location , which is the metal pole in the stream (calculated 0.079 by subtracting 'Lvl_m_Avg' value at 9/8/12 13:15 from "Stream_m_Avg' at 9/8/12 13:00)
2014-11-22 20:00 | 85741 | 12.6 | 4.109 | 0.165 | 0.275 | 0.44 | 0.076 | 0.044229 | 4.144 | 26.76 | 5.035 | Questionable pressure sensor data; Used pressure offset of 0.079 to recalculate 'Stream_m_Avg' -> the offset of 0.275 was measured at the new location of the probe, but we want depth at the original location , which is the metal pole in the stream (calculated 0.079 by subtracting 'Lvl_m_Avg' value at 9/8/12 13:15 from "Stream_m_Avg' at 9/8/12 13:00)
2014-11-22 20:15 | 85742 | 12.59 | 4.087 | 0.167 | 0.275 | 0.442 | 0.076 | 0.044184 | 4.119 | 26.83 | 5.042 | Questionable pressure sensor data; Used pressure offset of 0.079 to recalculate 'Stream_m_Avg' -> the offset of 0.275 was measured at the new location of the probe, but we want depth at the original location , which is the metal pole in the stream (calculated 0.079 by subtracting 'Lvl_m_Avg' value at 9/8/12 13:15 from "Stream_m_Avg' at 9/8/12 13:00)
2014-11-22 20:30 | 85743 | 12.58 | 4.067 | 0.162 | 0.275 | 0.437 | 0.076 | 0.044173 | 4.099 | 26.76 | 5.045 | Questionable pressure sensor data; Used pressure offset of 0.079 to recalculate 'Stream_m_Avg' -> the offset of 0.275 was measured at the new location of the probe, but we want depth at the original location , which is the metal pole in the stream (calculated 0.079 by subtracting 'Lvl_m_Avg' value at 9/8/12 13:15 from "Stream_m_Avg' at 9/8/12 13:00)
2014-11-22 20:45 | 85744 | 12.58 | 4.05 | 0.162 | 0.275 | 0.437 | 0.076 | 0.044178 | 4.081 | 26.83 | 5.047 | Questionable pressure sensor data; Used pressure offset of 0.079 to recalculate 'Stream_m_Avg' -> the offset of 0.275 was measured at the new location of the probe, but we want depth at the original location , which is the metal pole in the stream (calculated 0.079 by subtracting 'Lvl_m_Avg' value at 9/8/12 13:15 from "Stream_m_Avg' at 9/8/12 13:00)
2014-11-22 21:00 | 85745 | 12.57 | 4.033 | 0.165 | 0.275 | 0.44 | 0.076 | 0.044147 | 4.067 | 26.83 | 5.05 | Questionable pressure sensor data; Used pressure offset of 0.079 to recalculate 'Stream_m_Avg' -> the offset of 0.275 was measured at the new location of the probe, but we want depth at the original location , which is the metal pole in the stream (calculated 0.079 by subtracting 'Lvl_m_Avg' value at 9/8/12 13:15 from "Stream_m_Avg' at 9/8/12 13:00)
2014-11-22 21:15 | 85746 | 12.57 | 4.018 | 0.166 | 0.275 | 0.441 | 0.076 | 0.044151 | 4.053 | 26.9 | 5.056 | Questionable pressure sensor data; Used pressure offset of 0.079 to recalculate 'Stream_m_Avg' -> the offset of 0.275 was measured at the new location of the probe, but we want depth at the original location , which is the metal pole in the stream (calculated 0.079 by subtracting 'Lvl_m_Avg' value at 9/8/12 13:15 from "Stream_m_Avg' at 9/8/12 13:00)
2014-11-22 21:30 | 85747 | 12.55 | 4.007 | 0.166 | 0.275 | 0.441 | 0.076 | 0.044112 | 4.044 | 26.9 | 5.062 | Questionable pressure sensor data; Used pressure offset of 0.079 to recalculate 'Stream_m_Avg' -> the offset of 0.275 was measured at the new location of the probe, but we want depth at the original location , which is the metal pole in the stream (calculated 0.079 by subtracting 'Lvl_m_Avg' value at 9/8/12 13:15 from "Stream_m_Avg' at 9/8/12 13:00)
2014-11-22 21:45 | 85748 | 12.55 | 3.999 | 0.163 | 0.275 | 0.438 | 0.076 | 0.044112 | 4.04 | 26.9 | 5.066 | Questionable pressure sensor data; Used pressure offset of 0.079 to recalculate 'Stream_m_Avg' -> the offset of 0.275 was measured at the new location of the probe, but we want depth at the original location , which is the metal pole in the stream (calculated 0.079 by subtracting 'Lvl_m_Avg' value at 9/8/12 13:15 from "Stream_m_Avg' at 9/8/12 13:00)
2014-11-22 22:00 | 85749 | 12.55 | 3.988 | 0.163 | 0.275 | 0.438 | 0.076 | 0.044109 | 4.029 | 26.97 | 5.068 | Questionable pressure sensor data; Used pressure offset of 0.079 to recalculate 'Stream_m_Avg' -> the offset of 0.275 was measured at the new location of the probe, but we want depth at the original location , which is the metal pole in the stream (calculated 0.079 by subtracting 'Lvl_m_Avg' value at 9/8/12 13:15 from "Stream_m_Avg' at 9/8/12 13:00)
2014-11-22 22:15 | 85750 | 12.55 | 3.974 | 0.165 | 0.275 | 0.44 | 0.076 | 0.044105 | 4.015 | 27.07 | 5.084 | Questionable pressure sensor data; Used pressure offset of 0.079 to recalculate 'Stream_m_Avg' -> the offset of 0.275 was measured at the new location of the probe, but we want depth at the original location , which is the metal pole in the stream (calculated 0.079 by subtracting 'Lvl_m_Avg' value at 9/8/12 13:15 from "Stream_m_Avg' at 9/8/12 13:00)
2014-11-22 22:30 | 85751 | 12.54 | 3.961 | 0.168 | 0.275 | 0.443 | 0.076 | 0.044045 | 3.999 | 27.1 | 5.102 | Questionable pressure sensor data; Used pressure offset of 0.079 to recalculate 'Stream_m_Avg' -> the offset of 0.275 was measured at the new location of the probe, but we want depth at the original location , which is the metal pole in the stream (calculated 0.079 by subtracting 'Lvl_m_Avg' value at 9/8/12 13:15 from "Stream_m_Avg' at 9/8/12 13:00)
2014-11-22 22:45 | 85752 | 12.54 | 3.948 | 0.171 | 0.275 | 0.446 | 0.076 | 0.044042 | 3.983 | 27.17 | 5.109 | Questionable pressure sensor data; Used pressure offset of 0.079 to recalculate 'Stream_m_Avg' -> the offset of 0.275 was measured at the new location of the probe, but we want depth at the original location , which is the metal pole in the stream (calculated 0.079 by subtracting 'Lvl_m_Avg' value at 9/8/12 13:15 from "Stream_m_Avg' at 9/8/12 13:00)
2014-11-22 23:00 | 85753 | 12.53 | 3.934 | 0.176 | 0.275 | 0.451 | 0.076 | 0.043998 | 3.962 | 27.24 | 5.12 | Questionable pressure sensor data; Used pressure offset of 0.079 to recalculate 'Stream_m_Avg' -> the offset of 0.275 was measured at the new location of the probe, but we want depth at the original location , which is the metal pole in the stream (calculated 0.079 by subtracting 'Lvl_m_Avg' value at 9/8/12 13:15 from "Stream_m_Avg' at 9/8/12 13:00)
2014-11-22 23:15 | 85754 | 12.53 | 3.833 | 0.178 | 0.275 | 0.453 | 0.076 | 0.043642 | 3.785 | 27.37 | 5.143 | Questionable pressure sensor data; Used pressure offset of 0.079 to recalculate 'Stream_m_Avg' -> the offset of 0.275 was measured at the new location of the probe, but we want depth at the original location , which is the metal pole in the stream (calculated 0.079 by subtracting 'Lvl_m_Avg' value at 9/8/12 13:15 from "Stream_m_Avg' at 9/8/12 13:00)
2014-11-22 23:30 | 85755 | 12.53 | 3.696 | 0.178 | 0.275 | 0.453 | 0.076 | 0.043444 | 3.665 | 27.34 | 5.158 | Questionable pressure sensor data; Used pressure offset of 0.079 to recalculate 'Stream_m_Avg' -> the offset of 0.275 was measured at the new location of the probe, but we want depth at the original location , which is the metal pole in the stream (calculated 0.079 by subtracting 'Lvl_m_Avg' value at 9/8/12 13:15 from "Stream_m_Avg' at 9/8/12 13:00)
2014-11-22 23:45 | 85756 | 12.52 | 3.664 | 0.176 | 0.275 | 0.451 | 0.076 | 0.043395 | 3.672 | 27.3 | 5.139 | Questionable pressure sensor data; Used pressure offset of 0.079 to recalculate 'Stream_m_Avg' -> the offset of 0.275 was measured at the new location of the probe, but we want depth at the original location , which is the metal pole in the stream (calculated 0.079 by subtracting 'Lvl_m_Avg' value at 9/8/12 13:15 from "Stream_m_Avg' at 9/8/12 13:00)
2014-11-23 | 85757 | 12.51 | 3.654 | 0.176 | 0.275 | 0.451 | 0.076 | 0.04342 | 3.67 | 27.2 | 5.125 | Questionable pressure sensor data; Used pressure offset of 0.079 to recalculate 'Stream_m_Avg' -> the offset of 0.275 was measured at the new location of the probe, but we want depth at the original location , which is the metal pole in the stream (calculated 0.079 by subtracting 'Lvl_m_Avg' value at 9/8/12 13:15 from "Stream_m_Avg' at 9/8/12 13:00)
2014-11-23 00:15 | 85758 | 12.51 | 3.639 | 0.177 | 0.275 | 0.452 | 0.076 | 0.04339 | 3.659 | 27.17 | 5.115 | Questionable pressure sensor data; Used pressure offset of 0.079 to recalculate 'Stream_m_Avg' -> the offset of 0.275 was measured at the new location of the probe, but we want depth at the original location , which is the metal pole in the stream (calculated 0.079 by subtracting 'Lvl_m_Avg' value at 9/8/12 13:15 from "Stream_m_Avg' at 9/8/12 13:00)
2014-11-23 00:30 | 85759 | 12.5 | 3.61 | 0.177 | 0.275 | 0.452 | 0.076 | 0.04333 | 3.625 | 27.3 | 5.119 | Questionable pressure sensor data; Used pressure offset of 0.079 to recalculate 'Stream_m_Avg' -> the offset of 0.275 was measured at the new location of the probe, but we want depth at the original location , which is the metal pole in the stream (calculated 0.079 by subtracting 'Lvl_m_Avg' value at 9/8/12 13:15 from "Stream_m_Avg' at 9/8/12 13:00)
2014-11-23 00:45 | 85760 | 12.49 | 3.593 | 0.176 | 0.275 | 0.451 | 0.076 | 0.043253 | 3.616 | 27.47 | 5.156 | Questionable pressure sensor data; Used pressure offset of 0.079 to recalculate 'Stream_m_Avg' -> the offset of 0.275 was measured at the new location of the probe, but we want depth at the original location , which is the metal pole in the stream (calculated 0.079 by subtracting 'Lvl_m_Avg' value at 9/8/12 13:15 from "Stream_m_Avg' at 9/8/12 13:00)
2014-11-23 01:00 | 85761 | 12.5 | 3.589 | 0.175 | 0.275 | 0.45 | 0.075 | 0.043211 | 3.622 | 27.37 | 5.16 | Questionable pressure sensor data; Used pressure offset of 0.079 to recalculate 'Stream_m_Avg' -> the offset of 0.275 was measured at the new location of the probe, but we want depth at the original location , which is the metal pole in the stream (calculated 0.079 by subtracting 'Lvl_m_Avg' value at 9/8/12 13:15 from "Stream_m_Avg' at 9/8/12 13:00)
2014-11-23 01:15 | 85762 | 12.52 | 3.598 | 0.174 | 0.275 | 0.449 | 0.075 | 0.043212 | 3.642 | 27.51 | 5.165 | Questionable pressure sensor data; Used pressure offset of 0.079 to recalculate 'Stream_m_Avg' -> the offset of 0.275 was measured at the new location of the probe, but we want depth at the original location , which is the metal pole in the stream (calculated 0.079 by subtracting 'Lvl_m_Avg' value at 9/8/12 13:15 from "Stream_m_Avg' at 9/8/12 13:00)
2014-11-23 01:30 | 85763 | 12.49 | 3.61 | 0.173 | 0.275 | 0.448 | 0.075 | 0.043234 | 3.662 | 27.44 | 5.188 | Questionable pressure sensor data; Used pressure offset of 0.079 to recalculate 'Stream_m_Avg' -> the offset of 0.275 was measured at the new location of the probe, but we want depth at the original location , which is the metal pole in the stream (calculated 0.079 by subtracting 'Lvl_m_Avg' value at 9/8/12 13:15 from "Stream_m_Avg' at 9/8/12 13:00)
2014-11-23 01:45 | 85764 | 12.49 | 3.621 | 0.173 | 0.275 | 0.448 | 0.075 | 0.043264 | 3.668 | 27.44 | 5.163 | Questionable pressure sensor data; Used pressure offset of 0.079 to recalculate 'Stream_m_Avg' -> the offset of 0.275 was measured at the new location of the probe, but we want depth at the original location , which is the metal pole in the stream (calculated 0.079 by subtracting 'Lvl_m_Avg' value at 9/8/12 13:15 from "Stream_m_Avg' at 9/8/12 13:00)
2014-11-23 02:00 | 85765 | 12.48 | 3.63 | 0.172 | 0.275 | 0.447 | 0.076 | 0.043304 | 3.678 | 27.37 | 5.155 | Questionable pressure sensor data; Used pressure offset of 0.079 to recalculate 'Stream_m_Avg' -> the offset of 0.275 was measured at the new location of the probe, but we want depth at the original location , which is the metal pole in the stream (calculated 0.079 by subtracting 'Lvl_m_Avg' value at 9/8/12 13:15 from "Stream_m_Avg' at 9/8/12 13:00)
2014-11-23 02:15 | 85766 | 12.48 | 3.638 | 0.171 | 0.275 | 0.447 | 0.076 | 0.043393 | 3.685 | 27.3 | 5.143 | Questionable pressure sensor data; Used pressure offset of 0.079 to recalculate 'Stream_m_Avg' -> the offset of 0.275 was measured at the new location of the probe, but we want depth at the original location , which is the metal pole in the stream (calculated 0.079 by subtracting 'Lvl_m_Avg' value at 9/8/12 13:15 from "Stream_m_Avg' at 9/8/12 13:00)
2014-11-23 02:30 | 85767 | 12.47 | 3.643 | 0.172 | 0.275 | 0.447 | 0.076 | 0.043382 | 3.689 | 27.27 | 5.132 | Questionable pressure sensor data; Used pressure offset of 0.079 to recalculate 'Stream_m_Avg' -> the offset of 0.275 was measured at the new location of the probe, but we want depth at the original location , which is the metal pole in the stream (calculated 0.079 by subtracting 'Lvl_m_Avg' value at 9/8/12 13:15 from "Stream_m_Avg' at 9/8/12 13:00)
2014-11-23 02:45 | 85768 | 12.47 | 3.641 | 0.175 | 0.275 | 0.45 | 0.076 | 0.043337 | 3.679 | 27.24 | 5.127 | Questionable pressure sensor data; Used pressure offset of 0.079 to recalculate 'Stream_m_Avg' -> the offset of 0.275 was measured at the new location of the probe, but we want depth at the original location , which is the metal pole in the stream (calculated 0.079 by subtracting 'Lvl_m_Avg' value at 9/8/12 13:15 from "Stream_m_Avg' at 9/8/12 13:00)
2014-11-23 03:00 | 85769 | 12.47 | 3.629 | 0.175 | 0.275 | 0.45 | 0.076 | 0.043324 | 3.669 | 27.24 | 5.134 | Questionable pressure sensor data; Used pressure offset of 0.079 to recalculate 'Stream_m_Avg' -> the offset of 0.275 was measured at the new location of the probe, but we want depth at the original location , which is the metal pole in the stream (calculated 0.079 by subtracting 'Lvl_m_Avg' value at 9/8/12 13:15 from "Stream_m_Avg' at 9/8/12 13:00)
2014-11-23 03:15 | 85770 | 12.46 | 3.612 | 0.175 | 0.275 | 0.45 | 0.076 | 0.043292 | 3.645 | 27.24 | 5.128 | Questionable pressure sensor data; Used pressure offset of 0.079 to recalculate 'Stream_m_Avg' -> the offset of 0.275 was measured at the new location of the probe, but we want depth at the original location , which is the metal pole in the stream (calculated 0.079 by subtracting 'Lvl_m_Avg' value at 9/8/12 13:15 from "Stream_m_Avg' at 9/8/12 13:00)
2014-11-23 03:30 | 85771 | 12.46 | 3.592 | 0.172 | 0.275 | 0.447 | 0.076 | 0.04334 | 3.622 | 27.24 | 5.132 | Questionable pressure sensor data; Used pressure offset of 0.079 to recalculate 'Stream_m_Avg' -> the offset of 0.275 was measured at the new location of the probe, but we want depth at the original location , which is the metal pole in the stream (calculated 0.079 by subtracting 'Lvl_m_Avg' value at 9/8/12 13:15 from "Stream_m_Avg' at 9/8/12 13:00)
2014-11-23 03:45 | 85772 | 12.46 | 3.576 | 0.175 | 0.275 | 0.45 | 0.076 | 0.043335 | 3.609 | 27.24 | 5.126 | Questionable pressure sensor data; Used pressure offset of 0.079 to recalculate 'Stream_m_Avg' -> the offset of 0.275 was measured at the new location of the probe, but we want depth at the original location , which is the metal pole in the stream (calculated 0.079 by subtracting 'Lvl_m_Avg' value at 9/8/12 13:15 from "Stream_m_Avg' at 9/8/12 13:00)
2014-11-23 04:00 | 85773 | 12.45 | 3.556 | 0.18 | 0.275 | 0.455 | 0.076 | 0.043328 | 3.587 | 27.3 | 5.133 | Questionable pressure sensor data; Used pressure offset of 0.079 to recalculate 'Stream_m_Avg' -> the offset of 0.275 was measured at the new location of the probe, but we want depth at the original location , which is the metal pole in the stream (calculated 0.079 by subtracting 'Lvl_m_Avg' value at 9/8/12 13:15 from "Stream_m_Avg' at 9/8/12 13:00)
2014-11-23 04:15 | 85774 | 12.45 | 3.535 | 0.18 | 0.275 | 0.455 | 0.076 | 0.043291 | 3.563 | 27.38 | 5.14 | Questionable pressure sensor data; Used pressure offset of 0.079 to recalculate 'Stream_m_Avg' -> the offset of 0.275 was measured at the new location of the probe, but we want depth at the original location , which is the metal pole in the stream (calculated 0.079 by subtracting 'Lvl_m_Avg' value at 9/8/12 13:15 from "Stream_m_Avg' at 9/8/12 13:00)
2014-11-23 04:30 | 85775 | 12.44 | 3.512 | 0.179 | 0.275 | 0.454 | 0.076 | 0.043272 | 3.538 | 27.38 | 5.144 | Questionable pressure sensor data; Used pressure offset of 0.079 to recalculate 'Stream_m_Avg' -> the offset of 0.275 was measured at the new location of the probe, but we want depth at the original location , which is the metal pole in the stream (calculated 0.079 by subtracting 'Lvl_m_Avg' value at 9/8/12 13:15 from "Stream_m_Avg' at 9/8/12 13:00)
2014-11-23 04:45 | 85776 | 12.43 | 3.488 | 0.179 | 0.275 | 0.454 | 0.076 | 0.043268 | 3.514 | 27.24 | 5.134 | Questionable pressure sensor data; Used pressure offset of 0.079 to recalculate 'Stream_m_Avg' -> the offset of 0.275 was measured at the new location of the probe, but we want depth at the original location , which is the metal pole in the stream (calculated 0.079 by subtracting 'Lvl_m_Avg' value at 9/8/12 13:15 from "Stream_m_Avg' at 9/8/12 13:00)
2014-11-23 05:00 | 85777 | 12.44 | 3.463 | 0.177 | 0.275 | 0.452 | 0.076 | 0.043211 | 3.489 | 27.38 | 5.152 | Questionable pressure sensor data; Used pressure offset of 0.079 to recalculate 'Stream_m_Avg' -> the offset of 0.275 was measured at the new location of the probe, but we want depth at the original location , which is the metal pole in the stream (calculated 0.079 by subtracting 'Lvl_m_Avg' value at 9/8/12 13:15 from "Stream_m_Avg' at 9/8/12 13:00)
2014-11-23 05:15 | 85778 | 12.43 | 3.444 | 0.173 | 0.275 | 0.448 | 0.076 | 0.043222 | 3.47 | 27.31 | 5.146 | Questionable pressure sensor data; Used pressure offset of 0.079 to recalculate 'Stream_m_Avg' -> the offset of 0.275 was measured at the new location of the probe, but we want depth at the original location , which is the metal pole in the stream (calculated 0.079 by subtracting 'Lvl_m_Avg' value at 9/8/12 13:15 from "Stream_m_Avg' at 9/8/12 13:00)
2014-11-23 05:30 | 85779 | 12.43 | 3.426 | 0.17 | 0.275 | 0.445 | 0.076 | 0.043227 | 3.451 | 27.44 | 5.159 | Questionable pressure sensor data; Used pressure offset of 0.079 to recalculate 'Stream_m_Avg' -> the offset of 0.275 was measured at the new location of the probe, but we want depth at the original location , which is the metal pole in the stream (calculated 0.079 by subtracting 'Lvl_m_Avg' value at 9/8/12 13:15 from "Stream_m_Avg' at 9/8/12 13:00)
2014-11-23 05:45 | 85780 | 12.43 | 3.411 | 0.168 | 0.275 | 0.443 | 0.076 | 0.0432 | 3.442 | 27.44 | 5.168 | Questionable pressure sensor data; Used pressure offset of 0.079 to recalculate 'Stream_m_Avg' -> the offset of 0.275 was measured at the new location of the probe, but we want depth at the original location , which is the metal pole in the stream (calculated 0.079 by subtracting 'Lvl_m_Avg' value at 9/8/12 13:15 from "Stream_m_Avg' at 9/8/12 13:00)
2014-11-23 06:00 | 85781 | 12.42 | 3.402 | 0.165 | 0.275 | 0.44 | 0.076 | 0.043194 | 3.436 | 27.51 | 5.172 | Questionable pressure sensor data; Used pressure offset of 0.079 to recalculate 'Stream_m_Avg' -> the offset of 0.275 was measured at the new location of the probe, but we want depth at the original location , which is the metal pole in the stream (calculated 0.079 by subtracting 'Lvl_m_Avg' value at 9/8/12 13:15 from "Stream_m_Avg' at 9/8/12 13:00)
2014-11-23 06:15 | 85782 | 12.41 | 3.399 | 0.164 | 0.275 | 0.439 | 0.076 | 0.043197 | 3.436 | 27.38 | 5.171 | Questionable pressure sensor data; Used pressure offset of 0.079 to recalculate 'Stream_m_Avg' -> the offset of 0.275 was measured at the new location of the probe, but we want depth at the original location , which is the metal pole in the stream (calculated 0.079 by subtracting 'Lvl_m_Avg' value at 9/8/12 13:15 from "Stream_m_Avg' at 9/8/12 13:00)
2014-11-23 06:30 | 85783 | 12.41 | 3.394 | 0.168 | 0.275 | 0.443 | 0.076 | 0.043184 | 3.433 | 27.38 | 5.153 | Questionable pressure sensor data; Used pressure offset of 0.079 to recalculate 'Stream_m_Avg' -> the offset of 0.275 was measured at the new location of the probe, but we want depth at the original location , which is the metal pole in the stream (calculated 0.079 by subtracting 'Lvl_m_Avg' value at 9/8/12 13:15 from "Stream_m_Avg' at 9/8/12 13:00)
2014-11-23 06:45 | 85784 | 12.4 | 3.382 | 0.172 | 0.275 | 0.447 | 0.076 | 0.043177 | 3.416 | 27.21 | 5.145 | Questionable pressure sensor data; Used pressure offset of 0.079 to recalculate 'Stream_m_Avg' -> the offset of 0.275 was measured at the new location of the probe, but we want depth at the original location , which is the metal pole in the stream (calculated 0.079 by subtracting 'Lvl_m_Avg' value at 9/8/12 13:15 from "Stream_m_Avg' at 9/8/12 13:00)
2014-11-23 07:00 | 85785 | 12.4 | 3.369 | 0.17 | 0.275 | 0.445 | 0.076 | 0.043178 | 3.405 | 27.11 | 5.105 | Questionable pressure sensor data; Used pressure offset of 0.079 to recalculate 'Stream_m_Avg' -> the offset of 0.275 was measured at the new location of the probe, but we want depth at the original location , which is the metal pole in the stream (calculated 0.079 by subtracting 'Lvl_m_Avg' value at 9/8/12 13:15 from "Stream_m_Avg' at 9/8/12 13:00)
2014-11-23 07:15 | 85786 | 12.4 | 3.36 | 0.166 | 0.275 | 0.441 | 0.076 | 0.043179 | 3.397 | 27.04 | 5.096 | Questionable pressure sensor data; Used pressure offset of 0.079 to recalculate 'Stream_m_Avg' -> the offset of 0.275 was measured at the new location of the probe, but we want depth at the original location , which is the metal pole in the stream (calculated 0.079 by subtracting 'Lvl_m_Avg' value at 9/8/12 13:15 from "Stream_m_Avg' at 9/8/12 13:00)
2014-11-23 07:30 | 85787 | 12.4 | 3.352 | 0.165 | 0.275 | 0.44 | 0.076 | 0.043183 | 3.394 | 27.24 | 5.108 | Questionable pressure sensor data; Used pressure offset of 0.079 to recalculate 'Stream_m_Avg' -> the offset of 0.275 was measured at the new location of the probe, but we want depth at the original location , which is the metal pole in the stream (calculated 0.079 by subtracting 'Lvl_m_Avg' value at 9/8/12 13:15 from "Stream_m_Avg' at 9/8/12 13:00)
2014-11-23 07:45 | 85788 | 12.39 | 3.347 | 0.162 | 0.275 | 0.437 | 0.076 | 0.043208 | 3.383 | 27.51 | 5.157 | Questionable pressure sensor data; Used pressure offset of 0.079 to recalculate 'Stream_m_Avg' -> the offset of 0.275 was measured at the new location of the probe, but we want depth at the original location , which is the metal pole in the stream (calculated 0.079 by subtracting 'Lvl_m_Avg' value at 9/8/12 13:15 from "Stream_m_Avg' at 9/8/12 13:00)
2014-11-23 08:00 | 85789 | 12.39 | 3.341 | 0.16 | 0.275 | 0.435 | 0.076 | 0.043196 | 3.381 | 27.58 | 5.18 | Questionable pressure sensor data; Used pressure offset of 0.079 to recalculate 'Stream_m_Avg' -> the offset of 0.275 was measured at the new location of the probe, but we want depth at the original location , which is the metal pole in the stream (calculated 0.079 by subtracting 'Lvl_m_Avg' value at 9/8/12 13:15 from "Stream_m_Avg' at 9/8/12 13:00)
2014-11-23 08:15 | 85790 | 12.39 | 3.336 | 0.16 | 0.275 | 0.435 | 0.076 | 0.043167 | 3.374 | 27.04 | 5.136 | Questionable pressure sensor data; Used pressure offset of 0.079 to recalculate 'Stream_m_Avg' -> the offset of 0.275 was measured at the new location of the probe, but we want depth at the original location , which is the metal pole in the stream (calculated 0.079 by subtracting 'Lvl_m_Avg' value at 9/8/12 13:15 from "Stream_m_Avg' at 9/8/12 13:00)
2014-11-23 08:30 | 85791 | 12.41 | 3.331 | 0.16 | 0.275 | 0.435 | 0.076 | 0.043094 | 3.373 | 27.11 | 5.058 | Questionable pressure sensor data; Used pressure offset of 0.079 to recalculate 'Stream_m_Avg' -> the offset of 0.275 was measured at the new location of the probe, but we want depth at the original location , which is the metal pole in the stream (calculated 0.079 by subtracting 'Lvl_m_Avg' value at 9/8/12 13:15 from "Stream_m_Avg' at 9/8/12 13:00)
2014-11-23 08:45 | 85792 | 12.44 | 3.331 | 0.157 | 0.275 | 0.432 | 0.076 | 0.043077 | 3.378 | 26.64 | 5.109 | Questionable pressure sensor data; Used pressure offset of 0.079 to recalculate 'Stream_m_Avg' -> the offset of 0.275 was measured at the new location of the probe, but we want depth at the original location , which is the metal pole in the stream (calculated 0.079 by subtracting 'Lvl_m_Avg' value at 9/8/12 13:15 from "Stream_m_Avg' at 9/8/12 13:00)
2014-11-23 09:00 | 85793 | 12.47 | 3.34 | 0.152 | 0.275 | 0.427 | 0.076 | 0.043075 | 3.39 | 26.3 | 4.963 | Questionable pressure sensor data; Used pressure offset of 0.079 to recalculate 'Stream_m_Avg' -> the offset of 0.275 was measured at the new location of the probe, but we want depth at the original location , which is the metal pole in the stream (calculated 0.079 by subtracting 'Lvl_m_Avg' value at 9/8/12 13:15 from "Stream_m_Avg' at 9/8/12 13:00)
2014-11-23 09:15 | 85794 | 12.52 | 3.356 | 0.147 | 0.275 | 0.422 | 0.076 | 0.043108 | 3.415 | 26.09 | 4.904 | Questionable pressure sensor data; Used pressure offset of 0.079 to recalculate 'Stream_m_Avg' -> the offset of 0.275 was measured at the new location of the probe, but we want depth at the original location , which is the metal pole in the stream (calculated 0.079 by subtracting 'Lvl_m_Avg' value at 9/8/12 13:15 from "Stream_m_Avg' at 9/8/12 13:00)
2014-11-23 09:30 | 85795 | 12.62 | 3.378 | 0.142 | 0.275 | 0.417 | 0.076 | 0.043162 | 3.443 | 26.63 | 4.969 | Questionable pressure sensor data; Used pressure offset of 0.079 to recalculate 'Stream_m_Avg' -> the offset of 0.275 was measured at the new location of the probe, but we want depth at the original location , which is the metal pole in the stream (calculated 0.079 by subtracting 'Lvl_m_Avg' value at 9/8/12 13:15 from "Stream_m_Avg' at 9/8/12 13:00)
2014-11-23 09:45 | 85796 | 12.75 | 3.407 | 0.136 | 0.275 | 0.411 | 0.076 | 0.043124 | 3.481 | 26.67 | 5.031 | Questionable pressure sensor data; Used pressure offset of 0.079 to recalculate 'Stream_m_Avg' -> the offset of 0.275 was measured at the new location of the probe, but we want depth at the original location , which is the metal pole in the stream (calculated 0.079 by subtracting 'Lvl_m_Avg' value at 9/8/12 13:15 from "Stream_m_Avg' at 9/8/12 13:00)
2014-11-23 10:00 | 85797 | 12.86 | 3.446 | 0.132 | 0.275 | 0.407 | 0.076 | 0.043154 | 3.531 | 26.43 | 4.98 | Questionable pressure sensor data; Used pressure offset of 0.079 to recalculate 'Stream_m_Avg' -> the offset of 0.275 was measured at the new location of the probe, but we want depth at the original location , which is the metal pole in the stream (calculated 0.079 by subtracting 'Lvl_m_Avg' value at 9/8/12 13:15 from "Stream_m_Avg' at 9/8/12 13:00)
2014-11-23 10:15 | 85798 | 12.99 | 3.492 | 0.128 | 0.275 | 0.403 | 0.076 | 0.04321 | 3.582 | 26.56 | 4.993 | Questionable pressure sensor data; Used pressure offset of 0.079 to recalculate 'Stream_m_Avg' -> the offset of 0.275 was measured at the new location of the probe, but we want depth at the original location , which is the metal pole in the stream (calculated 0.079 by subtracting 'Lvl_m_Avg' value at 9/8/12 13:15 from "Stream_m_Avg' at 9/8/12 13:00)
2014-11-23 10:30 | 85799 | 13.15 | 3.54 | 0.126 | 0.275 | 0.401 | 0.076 | 0.043268 | 3.63 | 26.43 | 4.977 | Questionable pressure sensor data; Used pressure offset of 0.079 to recalculate 'Stream_m_Avg' -> the offset of 0.275 was measured at the new location of the probe, but we want depth at the original location , which is the metal pole in the stream (calculated 0.079 by subtracting 'Lvl_m_Avg' value at 9/8/12 13:15 from "Stream_m_Avg' at 9/8/12 13:00)
2014-11-23 10:45 | 85800 | 13.35 | 3.593 | 0.123 | 0.275 | 0.398 | 0.076 | 0.043384 | 3.689 | 26.56 | 4.992 | Questionable pressure sensor data; Used pressure offset of 0.079 to recalculate 'Stream_m_Avg' -> the offset of 0.275 was measured at the new location of the probe, but we want depth at the original location , which is the metal pole in the stream (calculated 0.079 by subtracting 'Lvl_m_Avg' value at 9/8/12 13:15 from "Stream_m_Avg' at 9/8/12 13:00)
2014-11-23 11:00 | 85801 | 13.51 | 3.653 | 0.121 | 0.275 | 0.396 | 0.075 | 0.043396 | 3.755 | 26.43 | 4.994 | Questionable pressure sensor data; Used pressure offset of 0.079 to recalculate 'Stream_m_Avg' -> the offset of 0.275 was measured at the new location of the probe, but we want depth at the original location , which is the metal pole in the stream (calculated 0.079 by subtracting 'Lvl_m_Avg' value at 9/8/12 13:15 from "Stream_m_Avg' at 9/8/12 13:00)
2014-11-23 11:15 | 85802 | 13.54 | 3.713 | 0.121 | 0.275 | 0.396 | 0.075 | 0.043495 | 3.823 | 26.56 | 4.977 | Questionable pressure sensor data; Used pressure offset of 0.079 to recalculate 'Stream_m_Avg' -> the offset of 0.275 was measured at the new location of the probe, but we want depth at the original location , which is the metal pole in the stream (calculated 0.079 by subtracting 'Lvl_m_Avg' value at 9/8/12 13:15 from "Stream_m_Avg' at 9/8/12 13:00)
2014-11-23 11:30 | 85803 | 13.61 | 3.765 | 0.121 | 0.275 | 0.396 | 0.075 | 0.043568 | 3.867 | 26.36 | 4.947 | Questionable pressure sensor data; Used pressure offset of 0.079 to recalculate 'Stream_m_Avg' -> the offset of 0.275 was measured at the new location of the probe, but we want depth at the original location , which is the metal pole in the stream (calculated 0.079 by subtracting 'Lvl_m_Avg' value at 9/8/12 13:15 from "Stream_m_Avg' at 9/8/12 13:00)
2014-11-23 11:45 | 85804 | 13.62 | 3.814 | 0.118 | 0.275 | 0.393 | 0.075 | 0.043623 | 3.911 | 26.56 | 4.98 | Questionable pressure sensor data; Used pressure offset of 0.079 to recalculate 'Stream_m_Avg' -> the offset of 0.275 was measured at the new location of the probe, but we want depth at the original location , which is the metal pole in the stream (calculated 0.079 by subtracting 'Lvl_m_Avg' value at 9/8/12 13:15 from "Stream_m_Avg' at 9/8/12 13:00)
2014-11-23 12:00 | 85805 | 13.62 | 3.861 | 0.116 | 0.275 | 0.391 | 0.075 | 0.043693 | 3.964 | 27.17 | 5.065 | Questionable pressure sensor data; Used pressure offset of 0.079 to recalculate 'Stream_m_Avg' -> the offset of 0.275 was measured at the new location of the probe, but we want depth at the original location , which is the metal pole in the stream (calculated 0.079 by subtracting 'Lvl_m_Avg' value at 9/8/12 13:15 from "Stream_m_Avg' at 9/8/12 13:00)
2014-11-23 12:15 | 85806 | 13.6 | 3.911 | 0.111 | 0.275 | 0.386 | 0.075 | 0.043758 | 4.015 | 26.83 | 5.053 | Questionable pressure sensor data; Used pressure offset of 0.079 to recalculate 'Stream_m_Avg' -> the offset of 0.275 was measured at the new location of the probe, but we want depth at the original location , which is the metal pole in the stream (calculated 0.079 by subtracting 'Lvl_m_Avg' value at 9/8/12 13:15 from "Stream_m_Avg' at 9/8/12 13:00)
2014-11-23 12:30 | 85807 | 13.59 | 3.959 | 0.108 | 0.275 | 0.383 | 0.076 | 0.043902 | 4.058 | 27.03 | 5.075 | Questionable pressure sensor data; Used pressure offset of 0.079 to recalculate 'Stream_m_Avg' -> the offset of 0.275 was measured at the new location of the probe, but we want depth at the original location , which is the metal pole in the stream (calculated 0.079 by subtracting 'Lvl_m_Avg' value at 9/8/12 13:15 from "Stream_m_Avg' at 9/8/12 13:00)
2014-11-23 12:45 | 85808 | 13.58 | 4.011 | 0.103 | 0.275 | 0.378 | 0.075 | 0.043968 | 4.124 | 26.66 | 5.033 | Questionable pressure sensor data; Used pressure offset of 0.079 to recalculate 'Stream_m_Avg' -> the offset of 0.275 was measured at the new location of the probe, but we want depth at the original location , which is the metal pole in the stream (calculated 0.079 by subtracting 'Lvl_m_Avg' value at 9/8/12 13:15 from "Stream_m_Avg' at 9/8/12 13:00)
2014-11-23 13:00 | 85809 | 13.58 | 4.072 | 0.102 | 0.275 | 0.377 | 0.075 | 0.044018 | 4.185 | 26.63 | 5.014 | Questionable pressure sensor data; Used pressure offset of 0.079 to recalculate 'Stream_m_Avg' -> the offset of 0.275 was measured at the new location of the probe, but we want depth at the original location , which is the metal pole in the stream (calculated 0.079 by subtracting 'Lvl_m_Avg' value at 9/8/12 13:15 from "Stream_m_Avg' at 9/8/12 13:00)
2014-11-23 13:15 | 85810 | 13.58 | 4.131 | 0.102 | 0.275 | 0.377 | 0.075 | 0.044105 | 4.243 | 26.76 | 5.026 | Questionable pressure sensor data; Used pressure offset of 0.079 to recalculate 'Stream_m_Avg' -> the offset of 0.275 was measured at the new location of the probe, but we want depth at the original location , which is the metal pole in the stream (calculated 0.079 by subtracting 'Lvl_m_Avg' value at 9/8/12 13:15 from "Stream_m_Avg' at 9/8/12 13:00)
2014-11-23 13:30 | 85811 | 13.58 | 4.183 | 0.104 | 0.275 | 0.379 | 0.075 | 0.044171 | 4.289 | 26.62 | 5.026 | Questionable pressure sensor data; Used pressure offset of 0.079 to recalculate 'Stream_m_Avg' -> the offset of 0.275 was measured at the new location of the probe, but we want depth at the original location , which is the metal pole in the stream (calculated 0.079 by subtracting 'Lvl_m_Avg' value at 9/8/12 13:15 from "Stream_m_Avg' at 9/8/12 13:00)
2014-11-23 13:45 | 85812 | 13.58 | 4.225 | 0.108 | 0.275 | 0.383 | 0.075 | 0.044237 | 4.324 | 26.62 | 5.012 | Questionable pressure sensor data; Used pressure offset of 0.079 to recalculate 'Stream_m_Avg' -> the offset of 0.275 was measured at the new location of the probe, but we want depth at the original location , which is the metal pole in the stream (calculated 0.079 by subtracting 'Lvl_m_Avg' value at 9/8/12 13:15 from "Stream_m_Avg' at 9/8/12 13:00)
2014-11-23 14:00 | 85813 | 13.58 | 4.256 | 0.11 | 0.275 | 0.385 | 0.075 | 0.044304 | 4.351 | 26.59 | 5.01 | Questionable pressure sensor data; Used pressure offset of 0.079 to recalculate 'Stream_m_Avg' -> the offset of 0.275 was measured at the new location of the probe, but we want depth at the original location , which is the metal pole in the stream (calculated 0.079 by subtracting 'Lvl_m_Avg' value at 9/8/12 13:15 from "Stream_m_Avg' at 9/8/12 13:00)
2014-11-23 14:15 | 85814 | 13.59 | 4.283 | 0.109 | 0.275 | 0.384 | 0.075 | 0.044339 | 4.37 | 26.49 | 4.992 | Questionable pressure sensor data; Used pressure offset of 0.079 to recalculate 'Stream_m_Avg' -> the offset of 0.275 was measured at the new location of the probe, but we want depth at the original location , which is the metal pole in the stream (calculated 0.079 by subtracting 'Lvl_m_Avg' value at 9/8/12 13:15 from "Stream_m_Avg' at 9/8/12 13:00)
2014-11-23 14:30 | 85815 | 13.58 | 4.308 | 0.108 | 0.275 | 0.383 | 0.075 | 0.044379 | 4.396 | 26.42 | 4.981 | Questionable pressure sensor data; Used pressure offset of 0.079 to recalculate 'Stream_m_Avg' -> the offset of 0.275 was measured at the new location of the probe, but we want depth at the original location , which is the metal pole in the stream (calculated 0.079 by subtracting 'Lvl_m_Avg' value at 9/8/12 13:15 from "Stream_m_Avg' at 9/8/12 13:00)
2014-11-23 14:45 | 85816 | 13.58 | 4.328 | 0.107 | 0.275 | 0.382 | 0.075 | 0.044384 | 4.409 | 26.56 | 4.983 | Questionable pressure sensor data; Used pressure offset of 0.079 to recalculate 'Stream_m_Avg' -> the offset of 0.275 was measured at the new location of the probe, but we want depth at the original location , which is the metal pole in the stream (calculated 0.079 by subtracting 'Lvl_m_Avg' value at 9/8/12 13:15 from "Stream_m_Avg' at 9/8/12 13:00)
2014-11-23 15:00 | 85817 | 13.58 | 4.345 | 0.105 | 0.275 | 0.38 | 0.075 | 0.044413 | 4.423 | 26.49 | 4.995 | Questionable pressure sensor data; Used pressure offset of 0.079 to recalculate 'Stream_m_Avg' -> the offset of 0.275 was measured at the new location of the probe, but we want depth at the original location , which is the metal pole in the stream (calculated 0.079 by subtracting 'Lvl_m_Avg' value at 9/8/12 13:15 from "Stream_m_Avg' at 9/8/12 13:00)
2014-11-23 15:15 | 85818 | 13.58 | 4.36 | 0.108 | 0.275 | 0.383 | 0.075 | 0.044445 | 4.435 | 26.49 | 4.982 | Questionable pressure sensor data; Used pressure offset of 0.079 to recalculate 'Stream_m_Avg' -> the offset of 0.275 was measured at the new location of the probe, but we want depth at the original location , which is the metal pole in the stream (calculated 0.079 by subtracting 'Lvl_m_Avg' value at 9/8/12 13:15 from "Stream_m_Avg' at 9/8/12 13:00)
2014-11-23 15:30 | 85819 | 13.39 | 4.374 | 0.111 | 0.275 | 0.386 | 0.076 | 0.044521 | 4.45 | 26.32 | 4.969 | Questionable pressure sensor data; Used pressure offset of 0.079 to recalculate 'Stream_m_Avg' -> the offset of 0.275 was measured at the new location of the probe, but we want depth at the original location , which is the metal pole in the stream (calculated 0.079 by subtracting 'Lvl_m_Avg' value at 9/8/12 13:15 from "Stream_m_Avg' at 9/8/12 13:00)
2014-11-23 15:45 | 85820 | 13.19 | 4.378 | 0.12 | 0.275 | 0.395 | 0.076 | 0.044526 | 4.446 | 26.22 | 4.947 | Questionable pressure sensor data; Used pressure offset of 0.079 to recalculate 'Stream_m_Avg' -> the offset of 0.275 was measured at the new location of the probe, but we want depth at the original location , which is the metal pole in the stream (calculated 0.079 by subtracting 'Lvl_m_Avg' value at 9/8/12 13:15 from "Stream_m_Avg' at 9/8/12 13:00)
2014-11-23 16:00 | 85821 | 13.13 | 4.368 | 0.128 | 0.275 | 0.403 | 0.076 | 0.044606 | 4.423 | 26.28 | 4.943 | Questionable pressure sensor data; Used pressure offset of 0.079 to recalculate 'Stream_m_Avg' -> the offset of 0.275 was measured at the new location of the probe, but we want depth at the original location , which is the metal pole in the stream (calculated 0.079 by subtracting 'Lvl_m_Avg' value at 9/8/12 13:15 from "Stream_m_Avg' at 9/8/12 13:00)
2014-11-23 16:15 | 85822 | 13.08 | 4.354 | 0.133 | 0.275 | 0.408 | 0.076 | 0.044617 | 4.407 | 26.29 | 4.943 | Questionable pressure sensor data; Used pressure offset of 0.079 to recalculate 'Stream_m_Avg' -> the offset of 0.275 was measured at the new location of the probe, but we want depth at the original location , which is the metal pole in the stream (calculated 0.079 by subtracting 'Lvl_m_Avg' value at 9/8/12 13:15 from "Stream_m_Avg' at 9/8/12 13:00)
2014-11-23 16:30 | 85823 | 13.03 | 4.338 | 0.14 | 0.275 | 0.415 | 0.076 | 0.04462 | 4.382 | 26.22 | 4.944 | Questionable pressure sensor data; Used pressure offset of 0.079 to recalculate 'Stream_m_Avg' -> the offset of 0.275 was measured at the new location of the probe, but we want depth at the original location , which is the metal pole in the stream (calculated 0.079 by subtracting 'Lvl_m_Avg' value at 9/8/12 13:15 from "Stream_m_Avg' at 9/8/12 13:00)
2014-11-23 16:45 | 85824 | 12.88 | 4.318 | 0.143 | 0.275 | 0.418 | 0.076 | 0.044599 | 4.355 | 26.29 | 4.946 | Questionable pressure sensor data; Used pressure offset of 0.079 to recalculate 'Stream_m_Avg' -> the offset of 0.275 was measured at the new location of the probe, but we want depth at the original location , which is the metal pole in the stream (calculated 0.079 by subtracting 'Lvl_m_Avg' value at 9/8/12 13:15 from "Stream_m_Avg' at 9/8/12 13:00)
2014-11-23 17:00 | 85825 | 12.78 | 4.293 | 0.147 | 0.275 | 0.422 | 0.076 | 0.044572 | 4.335 | 26.02 | 4.908 | Questionable pressure sensor data; Used pressure offset of 0.079 to recalculate 'Stream_m_Avg' -> the offset of 0.275 was measured at the new location of the probe, but we want depth at the original location , which is the metal pole in the stream (calculated 0.079 by subtracting 'Lvl_m_Avg' value at 9/8/12 13:15 from "Stream_m_Avg' at 9/8/12 13:00)
2014-11-23 17:15 | 85826 | 12.72 | 4.265 | 0.148 | 0.275 | 0.423 | 0.076 | 0.044552 | 4.294 | 26.05 | 4.91 | Questionable pressure sensor data; Used pressure offset of 0.079 to recalculate 'Stream_m_Avg' -> the offset of 0.275 was measured at the new location of the probe, but we want depth at the original location , which is the metal pole in the stream (calculated 0.079 by subtracting 'Lvl_m_Avg' value at 9/8/12 13:15 from "Stream_m_Avg' at 9/8/12 13:00)
2014-11-23 17:30 | 85827 | 12.7 | 4.235 | 0.15 | 0.275 | 0.425 | 0.076 | 0.044531 | 4.263 | 26.09 | 4.908 | Questionable pressure sensor data; Used pressure offset of 0.079 to recalculate 'Stream_m_Avg' -> the offset of 0.275 was measured at the new location of the probe, but we want depth at the original location , which is the metal pole in the stream (calculated 0.079 by subtracting 'Lvl_m_Avg' value at 9/8/12 13:15 from "Stream_m_Avg' at 9/8/12 13:00)
2014-11-23 17:45 | 85828 | 12.67 | 4.21 | 0.154 | 0.275 | 0.429 | 0.076 | 0.044517 | 4.236 | 26.22 | 4.921 | Questionable pressure sensor data; Used pressure offset of 0.079 to recalculate 'Stream_m_Avg' -> the offset of 0.275 was measured at the new location of the probe, but we want depth at the original location , which is the metal pole in the stream (calculated 0.079 by subtracting 'Lvl_m_Avg' value at 9/8/12 13:15 from "Stream_m_Avg' at 9/8/12 13:00)
2014-11-23 18:00 | 85829 | 12.67 | 4.185 | 0.155 | 0.275 | 0.43 | 0.076 | 0.044503 | 4.215 | 26.32 | 4.951 | Questionable pressure sensor data; Used pressure offset of 0.079 to recalculate 'Stream_m_Avg' -> the offset of 0.275 was measured at the new location of the probe, but we want depth at the original location , which is the metal pole in the stream (calculated 0.079 by subtracting 'Lvl_m_Avg' value at 9/8/12 13:15 from "Stream_m_Avg' at 9/8/12 13:00)
2014-11-23 18:15 | 85830 | 12.64 | 4.161 | 0.154 | 0.275 | 0.429 | 0.076 | 0.044483 | 4.189 | 26.43 | 4.965 | Questionable pressure sensor data; Used pressure offset of 0.079 to recalculate 'Stream_m_Avg' -> the offset of 0.275 was measured at the new location of the probe, but we want depth at the original location , which is the metal pole in the stream (calculated 0.079 by subtracting 'Lvl_m_Avg' value at 9/8/12 13:15 from "Stream_m_Avg' at 9/8/12 13:00)
2014-11-23 18:30 | 85831 | 12.64 | 4.136 | 0.153 | 0.275 | 0.428 | 0.076 | 0.04448 | 4.165 | 26.43 | 4.975 | Questionable pressure sensor data; Used pressure offset of 0.079 to recalculate 'Stream_m_Avg' -> the offset of 0.275 was measured at the new location of the probe, but we want depth at the original location , which is the metal pole in the stream (calculated 0.079 by subtracting 'Lvl_m_Avg' value at 9/8/12 13:15 from "Stream_m_Avg' at 9/8/12 13:00)
2014-11-23 18:45 | 85832 | 12.62 | 4.115 | 0.152 | 0.275 | 0.427 | 0.076 | 0.044484 | 4.147 | 26.36 | 4.972 | Questionable pressure sensor data; Used pressure offset of 0.079 to recalculate 'Stream_m_Avg' -> the offset of 0.275 was measured at the new location of the probe, but we want depth at the original location , which is the metal pole in the stream (calculated 0.079 by subtracting 'Lvl_m_Avg' value at 9/8/12 13:15 from "Stream_m_Avg' at 9/8/12 13:00)
2014-11-23 19:00 | 85833 | 12.61 | 4.095 | 0.151 | 0.275 | 0.426 | 0.076 | 0.044464 | 4.124 | 26.32 | 4.956 | Questionable pressure sensor data; Used pressure offset of 0.079 to recalculate 'Stream_m_Avg' -> the offset of 0.275 was measured at the new location of the probe, but we want depth at the original location , which is the metal pole in the stream (calculated 0.079 by subtracting 'Lvl_m_Avg' value at 9/8/12 13:15 from "Stream_m_Avg' at 9/8/12 13:00)
2014-11-23 19:15 | 85834 | 12.6 | 4.077 | 0.151 | 0.275 | 0.426 | 0.076 | 0.044424 | 4.113 | 26.29 | 4.948 | Questionable pressure sensor data; Used pressure offset of 0.079 to recalculate 'Stream_m_Avg' -> the offset of 0.275 was measured at the new location of the probe, but we want depth at the original location , which is the metal pole in the stream (calculated 0.079 by subtracting 'Lvl_m_Avg' value at 9/8/12 13:15 from "Stream_m_Avg' at 9/8/12 13:00)
2014-11-23 19:30 | 85835 | 12.59 | 4.061 | 0.149 | 0.275 | 0.424 | 0.076 | 0.044404 | 4.097 | 26.39 | 4.953 | Questionable pressure sensor data; Used pressure offset of 0.079 to recalculate 'Stream_m_Avg' -> the offset of 0.275 was measured at the new location of the probe, but we want depth at the original location , which is the metal pole in the stream (calculated 0.079 by subtracting 'Lvl_m_Avg' value at 9/8/12 13:15 from "Stream_m_Avg' at 9/8/12 13:00)
2014-11-23 19:45 | 85836 | 12.59 | 4.045 | 0.15 | 0.275 | 0.425 | 0.076 | 0.044376 | 4.077 | 26.29 | 4.954 | Questionable pressure sensor data; Used pressure offset of 0.079 to recalculate 'Stream_m_Avg' -> the offset of 0.275 was measured at the new location of the probe, but we want depth at the original location , which is the metal pole in the stream (calculated 0.079 by subtracting 'Lvl_m_Avg' value at 9/8/12 13:15 from "Stream_m_Avg' at 9/8/12 13:00)
2014-11-23 20:00 | 85837 | 12.58 | 4.029 | 0.151 | 0.275 | 0.426 | 0.076 | 0.044359 | 4.06 | 26.43 | 4.963 | Questionable pressure sensor data; Used pressure offset of 0.079 to recalculate 'Stream_m_Avg' -> the offset of 0.275 was measured at the new location of the probe, but we want depth at the original location , which is the metal pole in the stream (calculated 0.079 by subtracting 'Lvl_m_Avg' value at 9/8/12 13:15 from "Stream_m_Avg' at 9/8/12 13:00)
2014-11-23 20:15 | 85838 | 12.57 | 4.007 | 0.151 | 0.275 | 0.426 | 0.076 | 0.044322 | 4.038 | 26.49 | 4.988 | Questionable pressure sensor data; Used pressure offset of 0.079 to recalculate 'Stream_m_Avg' -> the offset of 0.275 was measured at the new location of the probe, but we want depth at the original location , which is the metal pole in the stream (calculated 0.079 by subtracting 'Lvl_m_Avg' value at 9/8/12 13:15 from "Stream_m_Avg' at 9/8/12 13:00)
2014-11-23 20:30 | 85839 | 12.56 | 3.992 | 0.15 | 0.275 | 0.425 | 0.076 | 0.044313 | 4.023 | 26.49 | 4.986 | Questionable pressure sensor data; Used pressure offset of 0.079 to recalculate 'Stream_m_Avg' -> the offset of 0.275 was measured at the new location of the probe, but we want depth at the original location , which is the metal pole in the stream (calculated 0.079 by subtracting 'Lvl_m_Avg' value at 9/8/12 13:15 from "Stream_m_Avg' at 9/8/12 13:00)
2014-11-23 20:45 | 85840 | 12.56 | 3.987 | 0.151 | 0.275 | 0.426 | 0.076 | 0.044317 | 4.028 | 26.46 | 4.979 | Questionable pressure sensor data; Used pressure offset of 0.079 to recalculate 'Stream_m_Avg' -> the offset of 0.275 was measured at the new location of the probe, but we want depth at the original location , which is the metal pole in the stream (calculated 0.079 by subtracting 'Lvl_m_Avg' value at 9/8/12 13:15 from "Stream_m_Avg' at 9/8/12 13:00)
2014-11-23 21:00 | 85841 | 12.55 | 3.982 | 0.148 | 0.275 | 0.423 | 0.076 | 0.044301 | 4.025 | 26.29 | 4.969 | Questionable pressure sensor data; Used pressure offset of 0.079 to recalculate 'Stream_m_Avg' -> the offset of 0.275 was measured at the new location of the probe, but we want depth at the original location , which is the metal pole in the stream (calculated 0.079 by subtracting 'Lvl_m_Avg' value at 9/8/12 13:15 from "Stream_m_Avg' at 9/8/12 13:00)
2014-11-23 21:15 | 85842 | 12.55 | 3.973 | 0.143 | 0.275 | 0.418 | 0.076 | 0.044285 | 4.017 | 26.29 | 4.949 | Questionable pressure sensor data; Used pressure offset of 0.079 to recalculate 'Stream_m_Avg' -> the offset of 0.275 was measured at the new location of the probe, but we want depth at the original location , which is the metal pole in the stream (calculated 0.079 by subtracting 'Lvl_m_Avg' value at 9/8/12 13:15 from "Stream_m_Avg' at 9/8/12 13:00)
2014-11-23 21:30 | 85843 | 12.54 | 3.964 | 0.143 | 0.275 | 0.418 | 0.076 | 0.044276 | 4.006 | 26.22 | 4.939 | Questionable pressure sensor data; Used pressure offset of 0.079 to recalculate 'Stream_m_Avg' -> the offset of 0.275 was measured at the new location of the probe, but we want depth at the original location , which is the metal pole in the stream (calculated 0.079 by subtracting 'Lvl_m_Avg' value at 9/8/12 13:15 from "Stream_m_Avg' at 9/8/12 13:00)
2014-11-23 21:45 | 85844 | 12.54 | 3.955 | 0.145 | 0.275 | 0.42 | 0.076 | 0.044265 | 3.997 | 26.22 | 4.939 | Questionable pressure sensor data; Used pressure offset of 0.079 to recalculate 'Stream_m_Avg' -> the offset of 0.275 was measured at the new location of the probe, but we want depth at the original location , which is the metal pole in the stream (calculated 0.079 by subtracting 'Lvl_m_Avg' value at 9/8/12 13:15 from "Stream_m_Avg' at 9/8/12 13:00)
2014-11-23 22:00 | 85845 | 12.54 | 3.948 | 0.149 | 0.275 | 0.424 | 0.076 | 0.044267 | 3.989 | 26.36 | 4.947 | Questionable pressure sensor data; Used pressure offset of 0.079 to recalculate 'Stream_m_Avg' -> the offset of 0.275 was measured at the new location of the probe, but we want depth at the original location , which is the metal pole in the stream (calculated 0.079 by subtracting 'Lvl_m_Avg' value at 9/8/12 13:15 from "Stream_m_Avg' at 9/8/12 13:00)
2014-11-23 22:15 | 85846 | 12.53 | 3.934 | 0.154 | 0.275 | 0.429 | 0.076 | 0.044199 | 3.973 | 26.36 | 4.955 | Questionable pressure sensor data; Used pressure offset of 0.079 to recalculate 'Stream_m_Avg' -> the offset of 0.275 was measured at the new location of the probe, but we want depth at the original location , which is the metal pole in the stream (calculated 0.079 by subtracting 'Lvl_m_Avg' value at 9/8/12 13:15 from "Stream_m_Avg' at 9/8/12 13:00)
2014-11-23 22:30 | 85847 | 12.53 | 3.899 | 0.157 | 0.275 | 0.432 | 0.076 | 0.044109 | 3.924 | 26.49 | 4.985 | Questionable pressure sensor data; Used pressure offset of 0.079 to recalculate 'Stream_m_Avg' -> the offset of 0.275 was measured at the new location of the probe, but we want depth at the original location , which is the metal pole in the stream (calculated 0.079 by subtracting 'Lvl_m_Avg' value at 9/8/12 13:15 from "Stream_m_Avg' at 9/8/12 13:00)
2014-11-23 22:45 | 85848 | 12.52 | 3.853 | 0.16 | 0.275 | 0.435 | 0.076 | 0.04401 | 3.868 | 26.49 | 4.981 | Questionable pressure sensor data; Used pressure offset of 0.079 to recalculate 'Stream_m_Avg' -> the offset of 0.275 was measured at the new location of the probe, but we want depth at the original location , which is the metal pole in the stream (calculated 0.079 by subtracting 'Lvl_m_Avg' value at 9/8/12 13:15 from "Stream_m_Avg' at 9/8/12 13:00)
2014-11-23 23:00 | 85849 | 12.51 | 3.787 | 0.162 | 0.275 | 0.437 | 0.076 | 0.043852 | 3.784 | 26.22 | 4.958 | Questionable pressure sensor data; Used pressure offset of 0.079 to recalculate 'Stream_m_Avg' -> the offset of 0.275 was measured at the new location of the probe, but we want depth at the original location , which is the metal pole in the stream (calculated 0.079 by subtracting 'Lvl_m_Avg' value at 9/8/12 13:15 from "Stream_m_Avg' at 9/8/12 13:00)
2014-11-23 23:15 | 85850 | 12.51 | 3.696 | 0.164 | 0.275 | 0.439 | 0.076 | 0.043641 | 3.676 | 26.56 | 4.96 | Questionable pressure sensor data; Used pressure offset of 0.079 to recalculate 'Stream_m_Avg' -> the offset of 0.275 was measured at the new location of the probe, but we want depth at the original location , which is the metal pole in the stream (calculated 0.079 by subtracting 'Lvl_m_Avg' value at 9/8/12 13:15 from "Stream_m_Avg' at 9/8/12 13:00)
2014-11-23 23:30 | 85851 | 12.5 | 3.633 | 0.163 | 0.275 | 0.438 | 0.076 | 0.043572 | 3.628 | 26.36 | 4.985 | Questionable pressure sensor data; Used pressure offset of 0.079 to recalculate 'Stream_m_Avg' -> the offset of 0.275 was measured at the new location of the probe, but we want depth at the original location , which is the metal pole in the stream (calculated 0.079 by subtracting 'Lvl_m_Avg' value at 9/8/12 13:15 from "Stream_m_Avg' at 9/8/12 13:00)
2014-11-23 23:45 | 85852 | 12.5 | 3.607 | 0.164 | 0.275 | 0.439 | 0.076 | 0.043523 | 3.616 | 26.49 | 4.961 | Questionable pressure sensor data; Used pressure offset of 0.079 to recalculate 'Stream_m_Avg' -> the offset of 0.275 was measured at the new location of the probe, but we want depth at the original location , which is the metal pole in the stream (calculated 0.079 by subtracting 'Lvl_m_Avg' value at 9/8/12 13:15 from "Stream_m_Avg' at 9/8/12 13:00)
2014-11-24 | 85853 | 12.5 | 3.577 | 0.165 | 0.275 | 0.44 | 0.076 | 0.043434 | 3.584 | 26.7 | 5.006 | Questionable pressure sensor data; Used pressure offset of 0.079 to recalculate 'Stream_m_Avg' -> the offset of 0.275 was measured at the new location of the probe, but we want depth at the original location , which is the metal pole in the stream (calculated 0.079 by subtracting 'Lvl_m_Avg' value at 9/8/12 13:15 from "Stream_m_Avg' at 9/8/12 13:00)
2014-11-24 00:15 | 85854 | 12.49 | 3.53 | 0.165 | 0.275 | 0.44 | 0.076 | 0.043346 | 3.535 | 26.76 | 5.037 | Questionable pressure sensor data; Used pressure offset of 0.079 to recalculate 'Stream_m_Avg' -> the offset of 0.275 was measured at the new location of the probe, but we want depth at the original location , which is the metal pole in the stream (calculated 0.079 by subtracting 'Lvl_m_Avg' value at 9/8/12 13:15 from "Stream_m_Avg' at 9/8/12 13:00)
2014-11-24 00:30 | 85855 | 12.49 | 3.515 | 0.164 | 0.275 | 0.439 | 0.076 | 0.043351 | 3.535 | 26.63 | 5.025 | Questionable pressure sensor data; Used pressure offset of 0.079 to recalculate 'Stream_m_Avg' -> the offset of 0.275 was measured at the new location of the probe, but we want depth at the original location , which is the metal pole in the stream (calculated 0.079 by subtracting 'Lvl_m_Avg' value at 9/8/12 13:15 from "Stream_m_Avg' at 9/8/12 13:00)
2014-11-24 00:45 | 85856 | 12.48 | 3.511 | 0.165 | 0.275 | 0.44 | 0.076 | 0.043319 | 3.539 | 26.46 | 4.981 | Questionable pressure sensor data; Used pressure offset of 0.079 to recalculate 'Stream_m_Avg' -> the offset of 0.275 was measured at the new location of the probe, but we want depth at the original location , which is the metal pole in the stream (calculated 0.079 by subtracting 'Lvl_m_Avg' value at 9/8/12 13:15 from "Stream_m_Avg' at 9/8/12 13:00)
2014-11-24 01:00 | 85857 | 12.48 | 3.511 | 0.167 | 0.275 | 0.442 | 0.076 | 0.04332 | 3.548 | 26.7 | 5.001 | Questionable pressure sensor data; Used pressure offset of 0.079 to recalculate 'Stream_m_Avg' -> the offset of 0.275 was measured at the new location of the probe, but we want depth at the original location , which is the metal pole in the stream (calculated 0.079 by subtracting 'Lvl_m_Avg' value at 9/8/12 13:15 from "Stream_m_Avg' at 9/8/12 13:00)
2014-11-24 01:15 | 85858 | 12.47 | 3.516 | 0.169 | 0.275 | 0.444 | 0.076 | 0.043334 | 3.56 | 26.76 | 5.026 | Questionable pressure sensor data; Used pressure offset of 0.079 to recalculate 'Stream_m_Avg' -> the offset of 0.275 was measured at the new location of the probe, but we want depth at the original location , which is the metal pole in the stream (calculated 0.079 by subtracting 'Lvl_m_Avg' value at 9/8/12 13:15 from "Stream_m_Avg' at 9/8/12 13:00)
2014-11-24 01:30 | 85859 | 12.47 | 3.518 | 0.172 | 0.275 | 0.447 | 0.076 | 0.043358 | 3.558 | 27.17 | 5.079 | Questionable pressure sensor data; Used pressure offset of 0.079 to recalculate 'Stream_m_Avg' -> the offset of 0.275 was measured at the new location of the probe, but we want depth at the original location , which is the metal pole in the stream (calculated 0.079 by subtracting 'Lvl_m_Avg' value at 9/8/12 13:15 from "Stream_m_Avg' at 9/8/12 13:00)
2014-11-24 01:45 | 85860 | 12.47 | 3.515 | 0.174 | 0.275 | 0.449 | 0.076 | 0.043363 | 3.555 | 27.1 | 5.104 | Questionable pressure sensor data; Used pressure offset of 0.079 to recalculate 'Stream_m_Avg' -> the offset of 0.275 was measured at the new location of the probe, but we want depth at the original location , which is the metal pole in the stream (calculated 0.079 by subtracting 'Lvl_m_Avg' value at 9/8/12 13:15 from "Stream_m_Avg' at 9/8/12 13:00)
2014-11-24 02:00 | 85861 | 12.46 | 3.506 | 0.177 | 0.275 | 0.452 | 0.076 | 0.043332 | 3.544 | 26.97 | 5.091 | Questionable pressure sensor data; Used pressure offset of 0.079 to recalculate 'Stream_m_Avg' -> the offset of 0.275 was measured at the new location of the probe, but we want depth at the original location , which is the metal pole in the stream (calculated 0.079 by subtracting 'Lvl_m_Avg' value at 9/8/12 13:15 from "Stream_m_Avg' at 9/8/12 13:00)
2014-11-24 02:15 | 85862 | 12.45 | 3.49 | 0.179 | 0.275 | 0.454 | 0.076 | 0.043327 | 3.523 | 26.97 | 5.081 | Questionable pressure sensor data; Used pressure offset of 0.079 to recalculate 'Stream_m_Avg' -> the offset of 0.275 was measured at the new location of the probe, but we want depth at the original location , which is the metal pole in the stream (calculated 0.079 by subtracting 'Lvl_m_Avg' value at 9/8/12 13:15 from "Stream_m_Avg' at 9/8/12 13:00)
2014-11-24 02:30 | 85863 | 12.45 | 3.473 | 0.177 | 0.275 | 0.452 | 0.076 | 0.043295 | 3.51 | 27 | 5.08 | Questionable pressure sensor data; Used pressure offset of 0.079 to recalculate 'Stream_m_Avg' -> the offset of 0.275 was measured at the new location of the probe, but we want depth at the original location , which is the metal pole in the stream (calculated 0.079 by subtracting 'Lvl_m_Avg' value at 9/8/12 13:15 from "Stream_m_Avg' at 9/8/12 13:00)
2014-11-24 02:45 | 85864 | 12.44 | 3.456 | 0.178 | 0.275 | 0.453 | 0.076 | 0.04329 | 3.486 | 26.9 | 5.068 | Questionable pressure sensor data; Used pressure offset of 0.079 to recalculate 'Stream_m_Avg' -> the offset of 0.275 was measured at the new location of the probe, but we want depth at the original location , which is the metal pole in the stream (calculated 0.079 by subtracting 'Lvl_m_Avg' value at 9/8/12 13:15 from "Stream_m_Avg' at 9/8/12 13:00)
2014-11-24 03:00 | 85865 | 12.44 | 3.439 | 0.181 | 0.275 | 0.456 | 0.076 | 0.043282 | 3.47 | 26.94 | 5.068 | Questionable pressure sensor data; Used pressure offset of 0.079 to recalculate 'Stream_m_Avg' -> the offset of 0.275 was measured at the new location of the probe, but we want depth at the original location , which is the metal pole in the stream (calculated 0.079 by subtracting 'Lvl_m_Avg' value at 9/8/12 13:15 from "Stream_m_Avg' at 9/8/12 13:00)
2014-11-24 03:15 | 85866 | 12.43 | 3.421 | 0.182 | 0.275 | 0.457 | 0.076 | 0.043282 | 3.454 | 26.9 | 5.063 | Questionable pressure sensor data; Used pressure offset of 0.079 to recalculate 'Stream_m_Avg' -> the offset of 0.275 was measured at the new location of the probe, but we want depth at the original location , which is the metal pole in the stream (calculated 0.079 by subtracting 'Lvl_m_Avg' value at 9/8/12 13:15 from "Stream_m_Avg' at 9/8/12 13:00)
2014-11-24 03:30 | 85867 | 12.43 | 3.402 | 0.182 | 0.275 | 0.458 | 0.076 | 0.043248 | 3.435 | 26.97 | 5.058 | Questionable pressure sensor data; Used pressure offset of 0.079 to recalculate 'Stream_m_Avg' -> the offset of 0.275 was measured at the new location of the probe, but we want depth at the original location , which is the metal pole in the stream (calculated 0.079 by subtracting 'Lvl_m_Avg' value at 9/8/12 13:15 from "Stream_m_Avg' at 9/8/12 13:00)
2014-11-24 03:45 | 85868 | 12.38 | 3.383 | 0.181 | 0.275 | 0.456 | 0.076 | 0.043212 | 3.412 | 27.04 | 5.083 | Questionable pressure sensor data; Used pressure offset of 0.079 to recalculate 'Stream_m_Avg' -> the offset of 0.275 was measured at the new location of the probe, but we want depth at the original location , which is the metal pole in the stream (calculated 0.079 by subtracting 'Lvl_m_Avg' value at 9/8/12 13:15 from "Stream_m_Avg' at 9/8/12 13:00)
2014-11-24 04:00 | 85869 | 12.41 | 3.37 | 0.176 | 0.275 | 0.451 | 0.076 | 0.043204 | 3.407 | 27.04 | 5.087 | Questionable pressure sensor data; Used pressure offset of 0.079 to recalculate 'Stream_m_Avg' -> the offset of 0.275 was measured at the new location of the probe, but we want depth at the original location , which is the metal pole in the stream (calculated 0.079 by subtracting 'Lvl_m_Avg' value at 9/8/12 13:15 from "Stream_m_Avg' at 9/8/12 13:00)
2014-11-24 04:15 | 85870 | 12.41 | 3.366 | 0.171 | 0.275 | 0.446 | 0.076 | 0.043219 | 3.404 | 27.04 | 5.096 | Questionable pressure sensor data; Used pressure offset of 0.079 to recalculate 'Stream_m_Avg' -> the offset of 0.275 was measured at the new location of the probe, but we want depth at the original location , which is the metal pole in the stream (calculated 0.079 by subtracting 'Lvl_m_Avg' value at 9/8/12 13:15 from "Stream_m_Avg' at 9/8/12 13:00)
2014-11-24 04:30 | 85871 | 12.4 | 3.366 | 0.168 | 0.275 | 0.443 | 0.076 | 0.043241 | 3.412 | 27.04 | 5.083 | Questionable pressure sensor data; Used pressure offset of 0.079 to recalculate 'Stream_m_Avg' -> the offset of 0.275 was measured at the new location of the probe, but we want depth at the original location , which is the metal pole in the stream (calculated 0.079 by subtracting 'Lvl_m_Avg' value at 9/8/12 13:15 from "Stream_m_Avg' at 9/8/12 13:00)
2014-11-24 04:45 | 85872 | 12.4 | 3.366 | 0.167 | 0.275 | 0.442 | 0.076 | 0.043248 | 3.413 | 27.04 | 5.098 | Questionable pressure sensor data; Used pressure offset of 0.079 to recalculate 'Stream_m_Avg' -> the offset of 0.275 was measured at the new location of the probe, but we want depth at the original location , which is the metal pole in the stream (calculated 0.079 by subtracting 'Lvl_m_Avg' value at 9/8/12 13:15 from "Stream_m_Avg' at 9/8/12 13:00)
2014-11-24 05:00 | 85873 | 12.39 | 3.365 | 0.17 | 0.275 | 0.445 | 0.076 | 0.043264 | 3.409 | 26.84 | 5.065 | Questionable pressure sensor data; Used pressure offset of 0.079 to recalculate 'Stream_m_Avg' -> the offset of 0.275 was measured at the new location of the probe, but we want depth at the original location , which is the metal pole in the stream (calculated 0.079 by subtracting 'Lvl_m_Avg' value at 9/8/12 13:15 from "Stream_m_Avg' at 9/8/12 13:00)
2014-11-24 05:15 | 85874 | 12.4 | 3.356 | 0.175 | 0.275 | 0.45 | 0.076 | 0.043244 | 3.395 | 26.84 | 5.045 | Questionable pressure sensor data; Used pressure offset of 0.079 to recalculate 'Stream_m_Avg' -> the offset of 0.275 was measured at the new location of the probe, but we want depth at the original location , which is the metal pole in the stream (calculated 0.079 by subtracting 'Lvl_m_Avg' value at 9/8/12 13:15 from "Stream_m_Avg' at 9/8/12 13:00)
2014-11-24 05:30 | 85875 | 12.39 | 3.341 | 0.175 | 0.275 | 0.45 | 0.076 | 0.043249 | 3.378 | 26.84 | 5.046 | Questionable pressure sensor data; Used pressure offset of 0.079 to recalculate 'Stream_m_Avg' -> the offset of 0.275 was measured at the new location of the probe, but we want depth at the original location , which is the metal pole in the stream (calculated 0.079 by subtracting 'Lvl_m_Avg' value at 9/8/12 13:15 from "Stream_m_Avg' at 9/8/12 13:00)
2014-11-24 05:45 | 85876 | 12.39 | 3.327 | 0.174 | 0.275 | 0.449 | 0.076 | 0.043239 | 3.362 | 26.97 | 5.06 | Questionable pressure sensor data; Used pressure offset of 0.079 to recalculate 'Stream_m_Avg' -> the offset of 0.275 was measured at the new location of the probe, but we want depth at the original location , which is the metal pole in the stream (calculated 0.079 by subtracting 'Lvl_m_Avg' value at 9/8/12 13:15 from "Stream_m_Avg' at 9/8/12 13:00)
2014-11-24 06:00 | 85877 | 12.38 | 3.308 | 0.173 | 0.275 | 0.448 | 0.076 | 0.043201 | 3.339 | 26.97 | 5.085 | Questionable pressure sensor data; Used pressure offset of 0.079 to recalculate 'Stream_m_Avg' -> the offset of 0.275 was measured at the new location of the probe, but we want depth at the original location , which is the metal pole in the stream (calculated 0.079 by subtracting 'Lvl_m_Avg' value at 9/8/12 13:15 from "Stream_m_Avg' at 9/8/12 13:00)
2014-11-24 06:15 | 85878 | 12.38 | 3.286 | 0.17 | 0.275 | 0.445 | 0.076 | 0.043234 | 3.316 | 26.97 | 5.077 | Questionable pressure sensor data; Used pressure offset of 0.079 to recalculate 'Stream_m_Avg' -> the offset of 0.275 was measured at the new location of the probe, but we want depth at the original location , which is the metal pole in the stream (calculated 0.079 by subtracting 'Lvl_m_Avg' value at 9/8/12 13:15 from "Stream_m_Avg' at 9/8/12 13:00)
2014-11-24 06:30 | 85879 | 12.38 | 3.274 | 0.168 | 0.275 | 0.443 | 0.076 | 0.043181 | 3.311 | 26.84 | 5.066 | Questionable pressure sensor data; Used pressure offset of 0.079 to recalculate 'Stream_m_Avg' -> the offset of 0.275 was measured at the new location of the probe, but we want depth at the original location , which is the metal pole in the stream (calculated 0.079 by subtracting 'Lvl_m_Avg' value at 9/8/12 13:15 from "Stream_m_Avg' at 9/8/12 13:00)
2014-11-24 06:45 | 85880 | 12.37 | 3.27 | 0.166 | 0.275 | 0.442 | 0.076 | 0.043183 | 3.307 | 26.97 | 5.062 | Questionable pressure sensor data; Used pressure offset of 0.079 to recalculate 'Stream_m_Avg' -> the offset of 0.275 was measured at the new location of the probe, but we want depth at the original location , which is the metal pole in the stream (calculated 0.079 by subtracting 'Lvl_m_Avg' value at 9/8/12 13:15 from "Stream_m_Avg' at 9/8/12 13:00)
2014-11-24 07:00 | 85881 | 12.37 | 3.267 | 0.168 | 0.275 | 0.443 | 0.076 | 0.043183 | 3.305 | 26.91 | 5.072 | Questionable pressure sensor data; Used pressure offset of 0.079 to recalculate 'Stream_m_Avg' -> the offset of 0.275 was measured at the new location of the probe, but we want depth at the original location , which is the metal pole in the stream (calculated 0.079 by subtracting 'Lvl_m_Avg' value at 9/8/12 13:15 from "Stream_m_Avg' at 9/8/12 13:00)
2014-11-24 07:15 | 85882 | 12.38 | 3.261 | 0.172 | 0.275 | 0.447 | 0.076 | 0.04319 | 3.297 | 27.11 | 5.1 | Questionable pressure sensor data; Used pressure offset of 0.079 to recalculate 'Stream_m_Avg' -> the offset of 0.275 was measured at the new location of the probe, but we want depth at the original location , which is the metal pole in the stream (calculated 0.079 by subtracting 'Lvl_m_Avg' value at 9/8/12 13:15 from "Stream_m_Avg' at 9/8/12 13:00)
2014-11-24 07:30 | 85883 | 12.37 | 3.252 | 0.173 | 0.275 | 0.448 | 0.076 | 0.043191 | 3.291 | 27.25 | 5.123 | Questionable pressure sensor data; Used pressure offset of 0.079 to recalculate 'Stream_m_Avg' -> the offset of 0.275 was measured at the new location of the probe, but we want depth at the original location , which is the metal pole in the stream (calculated 0.079 by subtracting 'Lvl_m_Avg' value at 9/8/12 13:15 from "Stream_m_Avg' at 9/8/12 13:00)
2014-11-24 07:45 | 85884 | 12.37 | 3.239 | 0.176 | 0.275 | 0.451 | 0.076 | 0.04315 | 3.268 | 26.97 | 5.111 | Questionable pressure sensor data; Used pressure offset of 0.079 to recalculate 'Stream_m_Avg' -> the offset of 0.275 was measured at the new location of the probe, but we want depth at the original location , which is the metal pole in the stream (calculated 0.079 by subtracting 'Lvl_m_Avg' value at 9/8/12 13:15 from "Stream_m_Avg' at 9/8/12 13:00)
2014-11-24 08:00 | 85885 | 12.37 | 3.222 | 0.176 | 0.275 | 0.451 | 0.076 | 0.043136 | 3.254 | 26.84 | 5.062 | Questionable pressure sensor data; Used pressure offset of 0.079 to recalculate 'Stream_m_Avg' -> the offset of 0.275 was measured at the new location of the probe, but we want depth at the original location , which is the metal pole in the stream (calculated 0.079 by subtracting 'Lvl_m_Avg' value at 9/8/12 13:15 from "Stream_m_Avg' at 9/8/12 13:00)
2014-11-24 08:15 | 85886 | 12.37 | 3.202 | 0.176 | 0.275 | 0.451 | 0.076 | 0.04311 | 3.229 | 26.84 | 5.051 | Questionable pressure sensor data; Used pressure offset of 0.079 to recalculate 'Stream_m_Avg' -> the offset of 0.275 was measured at the new location of the probe, but we want depth at the original location , which is the metal pole in the stream (calculated 0.079 by subtracting 'Lvl_m_Avg' value at 9/8/12 13:15 from "Stream_m_Avg' at 9/8/12 13:00)
2014-11-24 08:30 | 85887 | 12.36 | 3.179 | 0.18 | 0.275 | 0.456 | 0.076 | 0.043061 | 3.201 | 26.71 | 5.041 | Questionable pressure sensor data; Used pressure offset of 0.079 to recalculate 'Stream_m_Avg' -> the offset of 0.275 was measured at the new location of the probe, but we want depth at the original location , which is the metal pole in the stream (calculated 0.079 by subtracting 'Lvl_m_Avg' value at 9/8/12 13:15 from "Stream_m_Avg' at 9/8/12 13:00)
2014-11-24 08:45 | 85888 | 12.37 | 3.151 | 0.186 | 0.275 | 0.461 | 0.076 | 0.043006 | 3.164 | 26.5 | 5.016 | Questionable pressure sensor data; Used pressure offset of 0.079 to recalculate 'Stream_m_Avg' -> the offset of 0.275 was measured at the new location of the probe, but we want depth at the original location , which is the metal pole in the stream (calculated 0.079 by subtracting 'Lvl_m_Avg' value at 9/8/12 13:15 from "Stream_m_Avg' at 9/8/12 13:00)
2014-11-24 09:00 | 85889 | 12.39 | 3.121 | 0.185 | 0.275 | 0.46 | 0.076 | 0.04293 | 3.141 | 26.37 | 4.97 | Questionable pressure sensor data; Used pressure offset of 0.079 to recalculate 'Stream_m_Avg' -> the offset of 0.275 was measured at the new location of the probe, but we want depth at the original location , which is the metal pole in the stream (calculated 0.079 by subtracting 'Lvl_m_Avg' value at 9/8/12 13:15 from "Stream_m_Avg' at 9/8/12 13:00)
2014-11-24 09:15 | 85890 | 12.4 | 3.098 | 0.18 | 0.275 | 0.455 | 0.076 | 0.042882 | 3.119 | 26.57 | 4.978 | Questionable pressure sensor data; Used pressure offset of 0.079 to recalculate 'Stream_m_Avg' -> the offset of 0.275 was measured at the new location of the probe, but we want depth at the original location , which is the metal pole in the stream (calculated 0.079 by subtracting 'Lvl_m_Avg' value at 9/8/12 13:15 from "Stream_m_Avg' at 9/8/12 13:00)
2014-11-24 09:30 | 85891 | 12.41 | 3.081 | 0.174 | 0.275 | 0.449 | 0.076 | 0.04284 | 3.104 | 26.57 | 4.995 | Questionable pressure sensor data; Used pressure offset of 0.079 to recalculate 'Stream_m_Avg' -> the offset of 0.275 was measured at the new location of the probe, but we want depth at the original location , which is the metal pole in the stream (calculated 0.079 by subtracting 'Lvl_m_Avg' value at 9/8/12 13:15 from "Stream_m_Avg' at 9/8/12 13:00)
2014-11-24 09:45 | 85892 | 12.44 | 3.069 | 0.168 | 0.275 | 0.443 | 0.076 | 0.04281 | 3.096 | 26.3 | 4.97 | Questionable pressure sensor data; Used pressure offset of 0.079 to recalculate 'Stream_m_Avg' -> the offset of 0.275 was measured at the new location of the probe, but we want depth at the original location , which is the metal pole in the stream (calculated 0.079 by subtracting 'Lvl_m_Avg' value at 9/8/12 13:15 from "Stream_m_Avg' at 9/8/12 13:00)
2014-11-24 10:00 | 85893 | 12.46 | 3.059 | 0.166 | 0.275 | 0.441 | 0.076 | 0.042785 | 3.087 | 26.16 | 4.938 | Questionable pressure sensor data; Used pressure offset of 0.079 to recalculate 'Stream_m_Avg' -> the offset of 0.275 was measured at the new location of the probe, but we want depth at the original location , which is the metal pole in the stream (calculated 0.079 by subtracting 'Lvl_m_Avg' value at 9/8/12 13:15 from "Stream_m_Avg' at 9/8/12 13:00)
2014-11-24 10:15 | 85894 | 12.48 | 3.054 | 0.166 | 0.275 | 0.441 | 0.076 | 0.042781 | 3.088 | 25.96 | 4.905 | Questionable pressure sensor data; Used pressure offset of 0.079 to recalculate 'Stream_m_Avg' -> the offset of 0.275 was measured at the new location of the probe, but we want depth at the original location , which is the metal pole in the stream (calculated 0.079 by subtracting 'Lvl_m_Avg' value at 9/8/12 13:15 from "Stream_m_Avg' at 9/8/12 13:00)
2014-11-24 10:30 | 85895 | 12.48 | 3.046 | 0.166 | 0.275 | 0.441 | 0.076 | 0.042752 | 3.079 | 25.83 | 4.869 | Questionable pressure sensor data; Used pressure offset of 0.079 to recalculate 'Stream_m_Avg' -> the offset of 0.275 was measured at the new location of the probe, but we want depth at the original location , which is the metal pole in the stream (calculated 0.079 by subtracting 'Lvl_m_Avg' value at 9/8/12 13:15 from "Stream_m_Avg' at 9/8/12 13:00)
2014-11-24 10:45 | 85896 | 12.57 | 3.036 | 0.169 | 0.275 | 0.444 | 0.076 | 0.042745 | 3.071 | 25.69 | 4.849 | Questionable pressure sensor data; Used pressure offset of 0.079 to recalculate 'Stream_m_Avg' -> the offset of 0.275 was measured at the new location of the probe, but we want depth at the original location , which is the metal pole in the stream (calculated 0.079 by subtracting 'Lvl_m_Avg' value at 9/8/12 13:15 from "Stream_m_Avg' at 9/8/12 13:00)
2014-11-24 11:00 | 85897 | 12.47 | 3.026 | 0.171 | 0.275 | 0.446 | 0.076 | 0.042744 | 3.059 | 25.69 | 4.829 | Questionable pressure sensor data; Used pressure offset of 0.079 to recalculate 'Stream_m_Avg' -> the offset of 0.275 was measured at the new location of the probe, but we want depth at the original location , which is the metal pole in the stream (calculated 0.079 by subtracting 'Lvl_m_Avg' value at 9/8/12 13:15 from "Stream_m_Avg' at 9/8/12 13:00)
2014-11-24 11:15 | 85898 | 12.47 | 3.022 | 0.161 | 0.275 | 0.436 | 0.076 | 0.042699 | 3.059 | 25.69 | 4.835 | Questionable pressure sensor data; Used pressure offset of 0.079 to recalculate 'Stream_m_Avg' -> the offset of 0.275 was measured at the new location of the probe, but we want depth at the original location , which is the metal pole in the stream (calculated 0.079 by subtracting 'Lvl_m_Avg' value at 9/8/12 13:15 from "Stream_m_Avg' at 9/8/12 13:00)
2014-11-24 11:30 | 85899 | 13.67 | 3.08 | 0.128 | 0.275 | 0.403 | 0.076 | 0.04276 | 3.165 | 25.83 | 4.852 | Questionable pressure sensor data; Used pressure offset of 0.079 to recalculate 'Stream_m_Avg' -> the offset of 0.275 was measured at the new location of the probe, but we want depth at the original location , which is the metal pole in the stream (calculated 0.079 by subtracting 'Lvl_m_Avg' value at 9/8/12 13:15 from "Stream_m_Avg' at 9/8/12 13:00)
2014-11-24 11:45 | 85900 | 13.62 | 3.173 | 0.103 | 0.275 | 0.378 | 0.076 | 0.042902 | 3.274 | 25.82 | 4.852 | Questionable pressure sensor data; Used pressure offset of 0.079 to recalculate 'Stream_m_Avg' -> the offset of 0.275 was measured at the new location of the probe, but we want depth at the original location , which is the metal pole in the stream (calculated 0.079 by subtracting 'Lvl_m_Avg' value at 9/8/12 13:15 from "Stream_m_Avg' at 9/8/12 13:00)
2014-11-24 12:00 | 85901 | 13.6 | 3.259 | 0.088 | 0.275 | 0.363 | 0.076 | 0.043027 | 3.372 | 25.82 | 4.859 | Questionable pressure sensor data; Used pressure offset of 0.079 to recalculate 'Stream_m_Avg' -> the offset of 0.275 was measured at the new location of the probe, but we want depth at the original location , which is the metal pole in the stream (calculated 0.079 by subtracting 'Lvl_m_Avg' value at 9/8/12 13:15 from "Stream_m_Avg' at 9/8/12 13:00)
2014-11-24 12:15 | 85902 | 13.58 | 3.343 | 0.08 | 0.275 | 0.355 | 0.076 | 0.04315 | 3.457 | 25.82 | 4.86 | Questionable pressure sensor data; Used pressure offset of 0.079 to recalculate 'Stream_m_Avg' -> the offset of 0.275 was measured at the new location of the probe, but we want depth at the original location , which is the metal pole in the stream (calculated 0.079 by subtracting 'Lvl_m_Avg' value at 9/8/12 13:15 from "Stream_m_Avg' at 9/8/12 13:00)
2014-11-24 12:30 | 85903 | 13.59 | 3.428 | 0.093 | 0.275 | 0.368 | 0.076 | 0.043271 | 3.552 | 25.82 | 4.857 | Questionable pressure sensor data; Used pressure offset of 0.079 to recalculate 'Stream_m_Avg' -> the offset of 0.275 was measured at the new location of the probe, but we want depth at the original location , which is the metal pole in the stream (calculated 0.079 by subtracting 'Lvl_m_Avg' value at 9/8/12 13:15 from "Stream_m_Avg' at 9/8/12 13:00)
2014-11-24 12:45 | 85904 | 13.58 | 3.521 | 0.097 | 0.275 | 0.372 | 0.076 | 0.043416 | 3.651 | 25.89 | 4.864 | Questionable pressure sensor data; Used pressure offset of 0.079 to recalculate 'Stream_m_Avg' -> the offset of 0.275 was measured at the new location of the probe, but we want depth at the original location , which is the metal pole in the stream (calculated 0.079 by subtracting 'Lvl_m_Avg' value at 9/8/12 13:15 from "Stream_m_Avg' at 9/8/12 13:00)
2014-11-24 13:00 | 85905 | 13.59 | 3.618 | 0.091 | 0.275 | 0.366 | 0.076 | 0.043542 | 3.754 | 25.75 | 4.861 | Questionable pressure sensor data; Used pressure offset of 0.079 to recalculate 'Stream_m_Avg' -> the offset of 0.275 was measured at the new location of the probe, but we want depth at the original location , which is the metal pole in the stream (calculated 0.079 by subtracting 'Lvl_m_Avg' value at 9/8/12 13:15 from "Stream_m_Avg' at 9/8/12 13:00)
2014-11-24 13:15 | 85906 | 13.58 | 3.713 | 0.088 | 0.275 | 0.363 | 0.076 | 0.043672 | 3.847 | 25.82 | 4.853 | Questionable pressure sensor data; Used pressure offset of 0.079 to recalculate 'Stream_m_Avg' -> the offset of 0.275 was measured at the new location of the probe, but we want depth at the original location , which is the metal pole in the stream (calculated 0.079 by subtracting 'Lvl_m_Avg' value at 9/8/12 13:15 from "Stream_m_Avg' at 9/8/12 13:00)
2014-11-24 13:30 | 85907 | 13.58 | 3.796 | 0.087 | 0.275 | 0.362 | 0.076 | 0.04377 | 3.928 | 26.02 | 4.886 | Questionable pressure sensor data; Used pressure offset of 0.079 to recalculate 'Stream_m_Avg' -> the offset of 0.275 was measured at the new location of the probe, but we want depth at the original location , which is the metal pole in the stream (calculated 0.079 by subtracting 'Lvl_m_Avg' value at 9/8/12 13:15 from "Stream_m_Avg' at 9/8/12 13:00)
2014-11-24 13:45 | 85908 | 13.57 | 3.87 | 0.084 | 0.275 | 0.359 | 0.076 | 0.043862 | 3.996 | 26.09 | 4.901 | Questionable pressure sensor data; Used pressure offset of 0.079 to recalculate 'Stream_m_Avg' -> the offset of 0.275 was measured at the new location of the probe, but we want depth at the original location , which is the metal pole in the stream (calculated 0.079 by subtracting 'Lvl_m_Avg' value at 9/8/12 13:15 from "Stream_m_Avg' at 9/8/12 13:00)
2014-11-24 14:00 | 85909 | 13.56 | 3.938 | 0.081 | 0.275 | 0.356 | 0.076 | 0.043959 | 4.06 | 26.15 | 4.915 | Questionable pressure sensor data; Used pressure offset of 0.079 to recalculate 'Stream_m_Avg' -> the offset of 0.275 was measured at the new location of the probe, but we want depth at the original location , which is the metal pole in the stream (calculated 0.079 by subtracting 'Lvl_m_Avg' value at 9/8/12 13:15 from "Stream_m_Avg' at 9/8/12 13:00)
2014-11-24 14:15 | 85910 | 13.56 | 4.003 | 0.083 | 0.275 | 0.358 | 0.076 | 0.044055 | 4.128 | 26.02 | 4.904 | Questionable pressure sensor data; Used pressure offset of 0.079 to recalculate 'Stream_m_Avg' -> the offset of 0.275 was measured at the new location of the probe, but we want depth at the original location , which is the metal pole in the stream (calculated 0.079 by subtracting 'Lvl_m_Avg' value at 9/8/12 13:15 from "Stream_m_Avg' at 9/8/12 13:00)
2014-11-24 14:30 | 85911 | 13.56 | 4.055 | 0.086 | 0.275 | 0.361 | 0.076 | 0.044122 | 4.167 | 26.22 | 4.912 | Questionable pressure sensor data; Used pressure offset of 0.079 to recalculate 'Stream_m_Avg' -> the offset of 0.275 was measured at the new location of the probe, but we want depth at the original location , which is the metal pole in the stream (calculated 0.079 by subtracting 'Lvl_m_Avg' value at 9/8/12 13:15 from "Stream_m_Avg' at 9/8/12 13:00)
2014-11-24 14:45 | 85912 | 13.57 | 4.097 | 0.091 | 0.275 | 0.366 | 0.076 | 0.044187 | 4.203 | 26.56 | 4.953 | Questionable pressure sensor data; Used pressure offset of 0.079 to recalculate 'Stream_m_Avg' -> the offset of 0.275 was measured at the new location of the probe, but we want depth at the original location , which is the metal pole in the stream (calculated 0.079 by subtracting 'Lvl_m_Avg' value at 9/8/12 13:15 from "Stream_m_Avg' at 9/8/12 13:00)
2014-11-24 15:00 | 85913 | 13.57 | 4.131 | 0.095 | 0.275 | 0.37 | 0.076 | 0.044243 | 4.227 | 26.69 | 5.012 | Questionable pressure sensor data; Used pressure offset of 0.079 to recalculate 'Stream_m_Avg' -> the offset of 0.275 was measured at the new location of the probe, but we want depth at the original location , which is the metal pole in the stream (calculated 0.079 by subtracting 'Lvl_m_Avg' value at 9/8/12 13:15 from "Stream_m_Avg' at 9/8/12 13:00)
2014-11-24 15:15 | 85914 | 13.58 | 4.16 | 0.102 | 0.275 | 0.377 | 0.076 | 0.0443 | 4.254 | 26.79 | 5.034 | Questionable pressure sensor data; Used pressure offset of 0.079 to recalculate 'Stream_m_Avg' -> the offset of 0.275 was measured at the new location of the probe, but we want depth at the original location , which is the metal pole in the stream (calculated 0.079 by subtracting 'Lvl_m_Avg' value at 9/8/12 13:15 from "Stream_m_Avg' at 9/8/12 13:00)
2014-11-24 15:30 | 85915 | 13.58 | 4.18 | 0.109 | 0.275 | 0.384 | 0.076 | 0.044345 | 4.258 | 27.03 | 5.062 | Questionable pressure sensor data; Used pressure offset of 0.079 to recalculate 'Stream_m_Avg' -> the offset of 0.275 was measured at the new location of the probe, but we want depth at the original location , which is the metal pole in the stream (calculated 0.079 by subtracting 'Lvl_m_Avg' value at 9/8/12 13:15 from "Stream_m_Avg' at 9/8/12 13:00)
2014-11-24 15:45 | 85916 | 13.59 | 4.193 | 0.115 | 0.275 | 0.39 | 0.076 | 0.044382 | 4.268 | 27.2 | 5.1 | Questionable pressure sensor data; Used pressure offset of 0.079 to recalculate 'Stream_m_Avg' -> the offset of 0.275 was measured at the new location of the probe, but we want depth at the original location , which is the metal pole in the stream (calculated 0.079 by subtracting 'Lvl_m_Avg' value at 9/8/12 13:15 from "Stream_m_Avg' at 9/8/12 13:00)
2014-11-24 16:00 | 85917 | 13.59 | 4.201 | 0.122 | 0.275 | 0.397 | 0.076 | 0.044412 | 4.269 | 27.44 | 5.14 | Questionable pressure sensor data; Used pressure offset of 0.079 to recalculate 'Stream_m_Avg' -> the offset of 0.275 was measured at the new location of the probe, but we want depth at the original location , which is the metal pole in the stream (calculated 0.079 by subtracting 'Lvl_m_Avg' value at 9/8/12 13:15 from "Stream_m_Avg' at 9/8/12 13:00)
2014-11-24 16:15 | 85918 | 13.36 | 4.204 | 0.13 | 0.275 | 0.405 | 0.076 | 0.044495 | 4.27 | 27.3 | 5.154 | Questionable pressure sensor data; Used pressure offset of 0.079 to recalculate 'Stream_m_Avg' -> the offset of 0.275 was measured at the new location of the probe, but we want depth at the original location , which is the metal pole in the stream (calculated 0.079 by subtracting 'Lvl_m_Avg' value at 9/8/12 13:15 from "Stream_m_Avg' at 9/8/12 13:00)
2014-11-24 16:30 | 85919 | 13.15 | 4.2 | 0.136 | 0.275 | 0.411 | 0.076 | 0.044495 | 4.259 | 27.24 | 5.133 | Questionable pressure sensor data; Used pressure offset of 0.079 to recalculate 'Stream_m_Avg' -> the offset of 0.275 was measured at the new location of the probe, but we want depth at the original location , which is the metal pole in the stream (calculated 0.079 by subtracting 'Lvl_m_Avg' value at 9/8/12 13:15 from "Stream_m_Avg' at 9/8/12 13:00)
2014-11-24 16:45 | 85920 | 12.95 | 4.19 | 0.139 | 0.275 | 0.414 | 0.076 | 0.044505 | 4.238 | 27.3 | 5.13 | Questionable pressure sensor data; Used pressure offset of 0.079 to recalculate 'Stream_m_Avg' -> the offset of 0.275 was measured at the new location of the probe, but we want depth at the original location , which is the metal pole in the stream (calculated 0.079 by subtracting 'Lvl_m_Avg' value at 9/8/12 13:15 from "Stream_m_Avg' at 9/8/12 13:00)
2014-11-24 17:00 | 85921 | 12.83 | 4.175 | 0.146 | 0.275 | 0.421 | 0.076 | 0.044533 | 4.218 | 27.34 | 5.143 | Questionable pressure sensor data; Used pressure offset of 0.079 to recalculate 'Stream_m_Avg' -> the offset of 0.275 was measured at the new location of the probe, but we want depth at the original location , which is the metal pole in the stream (calculated 0.079 by subtracting 'Lvl_m_Avg' value at 9/8/12 13:15 from "Stream_m_Avg' at 9/8/12 13:00)
2014-11-24 17:15 | 85922 | 12.79 | 4.154 | 0.152 | 0.275 | 0.427 | 0.076 | 0.044516 | 4.192 | 27.44 | 5.158 | Questionable pressure sensor data; Used pressure offset of 0.079 to recalculate 'Stream_m_Avg' -> the offset of 0.275 was measured at the new location of the probe, but we want depth at the original location , which is the metal pole in the stream (calculated 0.079 by subtracting 'Lvl_m_Avg' value at 9/8/12 13:15 from "Stream_m_Avg' at 9/8/12 13:00)
2014-11-24 17:30 | 85923 | 12.74 | 4.128 | 0.158 | 0.275 | 0.433 | 0.076 | 0.044509 | 4.166 | 27.64 | 5.188 | Questionable pressure sensor data; Used pressure offset of 0.079 to recalculate 'Stream_m_Avg' -> the offset of 0.275 was measured at the new location of the probe, but we want depth at the original location , which is the metal pole in the stream (calculated 0.079 by subtracting 'Lvl_m_Avg' value at 9/8/12 13:15 from "Stream_m_Avg' at 9/8/12 13:00)
2014-11-24 17:45 | 85924 | 12.71 | 4.099 | 0.162 | 0.275 | 0.437 | 0.076 | 0.044479 | 4.129 | 27.64 | 5.204 | Questionable pressure sensor data; Used pressure offset of 0.079 to recalculate 'Stream_m_Avg' -> the offset of 0.275 was measured at the new location of the probe, but we want depth at the original location , which is the metal pole in the stream (calculated 0.079 by subtracting 'Lvl_m_Avg' value at 9/8/12 13:15 from "Stream_m_Avg' at 9/8/12 13:00)
2014-11-24 18:00 | 85925 | 12.68 | 4.069 | 0.164 | 0.275 | 0.439 | 0.076 | 0.044455 | 4.094 | 27.57 | 5.204 | Questionable pressure sensor data; Used pressure offset of 0.079 to recalculate 'Stream_m_Avg' -> the offset of 0.275 was measured at the new location of the probe, but we want depth at the original location , which is the metal pole in the stream (calculated 0.079 by subtracting 'Lvl_m_Avg' value at 9/8/12 13:15 from "Stream_m_Avg' at 9/8/12 13:00)
2014-11-24 18:15 | 85926 | 12.65 | 4.039 | 0.165 | 0.275 | 0.44 | 0.076 | 0.044418 | 4.063 | 27.44 | 5.175 | Questionable pressure sensor data; Used pressure offset of 0.079 to recalculate 'Stream_m_Avg' -> the offset of 0.275 was measured at the new location of the probe, but we want depth at the original location , which is the metal pole in the stream (calculated 0.079 by subtracting 'Lvl_m_Avg' value at 9/8/12 13:15 from "Stream_m_Avg' at 9/8/12 13:00)
2014-11-24 18:30 | 85927 | 12.63 | 4.008 | 0.166 | 0.275 | 0.441 | 0.076 | 0.044381 | 4.034 | 27.57 | 5.168 | Questionable pressure sensor data; Used pressure offset of 0.079 to recalculate 'Stream_m_Avg' -> the offset of 0.275 was measured at the new location of the probe, but we want depth at the original location , which is the metal pole in the stream (calculated 0.079 by subtracting 'Lvl_m_Avg' value at 9/8/12 13:15 from "Stream_m_Avg' at 9/8/12 13:00)
2014-11-24 18:45 | 85928 | 12.63 | 3.979 | 0.167 | 0.275 | 0.442 | 0.076 | 0.044344 | 4.002 | 27.71 | 5.208 | Questionable pressure sensor data; Used pressure offset of 0.079 to recalculate 'Stream_m_Avg' -> the offset of 0.275 was measured at the new location of the probe, but we want depth at the original location , which is the metal pole in the stream (calculated 0.079 by subtracting 'Lvl_m_Avg' value at 9/8/12 13:15 from "Stream_m_Avg' at 9/8/12 13:00)
2014-11-24 19:00 | 85929 | 12.63 | 3.954 | 0.165 | 0.275 | 0.441 | 0.076 | 0.044324 | 3.974 | 27.71 | 5.212 | Questionable pressure sensor data; Used pressure offset of 0.079 to recalculate 'Stream_m_Avg' -> the offset of 0.275 was measured at the new location of the probe, but we want depth at the original location , which is the metal pole in the stream (calculated 0.079 by subtracting 'Lvl_m_Avg' value at 9/8/12 13:15 from "Stream_m_Avg' at 9/8/12 13:00)
2014-11-24 19:15 | 85930 | 12.62 | 3.93 | 0.165 | 0.275 | 0.44 | 0.077 | 0.044309 | 3.959 | 27.85 | 5.229 | Questionable pressure sensor data; Used pressure offset of 0.079 to recalculate 'Stream_m_Avg' -> the offset of 0.275 was measured at the new location of the probe, but we want depth at the original location , which is the metal pole in the stream (calculated 0.079 by subtracting 'Lvl_m_Avg' value at 9/8/12 13:15 from "Stream_m_Avg' at 9/8/12 13:00)
2014-11-24 19:30 | 85931 | 12.61 | 3.909 | 0.165 | 0.275 | 0.44 | 0.077 | 0.044275 | 3.938 | 27.91 | 5.245 | Questionable pressure sensor data; Used pressure offset of 0.079 to recalculate 'Stream_m_Avg' -> the offset of 0.275 was measured at the new location of the probe, but we want depth at the original location , which is the metal pole in the stream (calculated 0.079 by subtracting 'Lvl_m_Avg' value at 9/8/12 13:15 from "Stream_m_Avg' at 9/8/12 13:00)
2014-11-24 19:45 | 85932 | 12.59 | 3.889 | 0.162 | 0.275 | 0.437 | 0.077 | 0.044253 | 3.913 | 28.05 | 5.265 | Questionable pressure sensor data; Used pressure offset of 0.079 to recalculate 'Stream_m_Avg' -> the offset of 0.275 was measured at the new location of the probe, but we want depth at the original location , which is the metal pole in the stream (calculated 0.079 by subtracting 'Lvl_m_Avg' value at 9/8/12 13:15 from "Stream_m_Avg' at 9/8/12 13:00)
2014-11-24 20:00 | 85933 | 12.58 | 3.871 | 0.16 | 0.275 | 0.435 | 0.077 | 0.044233 | 3.901 | 27.88 | 5.267 | Questionable pressure sensor data; Used pressure offset of 0.079 to recalculate 'Stream_m_Avg' -> the offset of 0.275 was measured at the new location of the probe, but we want depth at the original location , which is the metal pole in the stream (calculated 0.079 by subtracting 'Lvl_m_Avg' value at 9/8/12 13:15 from "Stream_m_Avg' at 9/8/12 13:00)
2014-11-24 20:15 | 85934 | 12.58 | 3.854 | 0.158 | 0.275 | 0.433 | 0.077 | 0.044203 | 3.887 | 27.78 | 5.237 | Questionable pressure sensor data; Used pressure offset of 0.079 to recalculate 'Stream_m_Avg' -> the offset of 0.275 was measured at the new location of the probe, but we want depth at the original location , which is the metal pole in the stream (calculated 0.079 by subtracting 'Lvl_m_Avg' value at 9/8/12 13:15 from "Stream_m_Avg' at 9/8/12 13:00)
2014-11-24 20:30 | 85935 | 12.56 | 3.838 | 0.157 | 0.275 | 0.432 | 0.077 | 0.044194 | 3.869 | 27.78 | 5.228 | Questionable pressure sensor data; Used pressure offset of 0.079 to recalculate 'Stream_m_Avg' -> the offset of 0.275 was measured at the new location of the probe, but we want depth at the original location , which is the metal pole in the stream (calculated 0.079 by subtracting 'Lvl_m_Avg' value at 9/8/12 13:15 from "Stream_m_Avg' at 9/8/12 13:00)
2014-11-24 20:45 | 85936 | 12.56 | 3.823 | 0.154 | 0.275 | 0.429 | 0.077 | 0.044179 | 3.86 | 27.64 | 5.218 | Questionable pressure sensor data; Used pressure offset of 0.079 to recalculate 'Stream_m_Avg' -> the offset of 0.275 was measured at the new location of the probe, but we want depth at the original location , which is the metal pole in the stream (calculated 0.079 by subtracting 'Lvl_m_Avg' value at 9/8/12 13:15 from "Stream_m_Avg' at 9/8/12 13:00)
2014-11-24 21:00 | 85937 | 12.55 | 3.808 | 0.153 | 0.275 | 0.428 | 0.077 | 0.044152 | 3.841 | 27.51 | 5.183 | Questionable pressure sensor data; Used pressure offset of 0.079 to recalculate 'Stream_m_Avg' -> the offset of 0.275 was measured at the new location of the probe, but we want depth at the original location , which is the metal pole in the stream (calculated 0.079 by subtracting 'Lvl_m_Avg' value at 9/8/12 13:15 from "Stream_m_Avg' at 9/8/12 13:00)
2014-11-24 21:15 | 85938 | 12.55 | 3.795 | 0.154 | 0.275 | 0.429 | 0.077 | 0.04415 | 3.832 | 27.51 | 5.183 | Questionable pressure sensor data; Used pressure offset of 0.079 to recalculate 'Stream_m_Avg' -> the offset of 0.275 was measured at the new location of the probe, but we want depth at the original location , which is the metal pole in the stream (calculated 0.079 by subtracting 'Lvl_m_Avg' value at 9/8/12 13:15 from "Stream_m_Avg' at 9/8/12 13:00)
2014-11-24 21:30 | 85939 | 12.55 | 3.783 | 0.151 | 0.275 | 0.426 | 0.077 | 0.04414 | 3.821 | 27.51 | 5.177 | Questionable pressure sensor data; Used pressure offset of 0.079 to recalculate 'Stream_m_Avg' -> the offset of 0.275 was measured at the new location of the probe, but we want depth at the original location , which is the metal pole in the stream (calculated 0.079 by subtracting 'Lvl_m_Avg' value at 9/8/12 13:15 from "Stream_m_Avg' at 9/8/12 13:00)
2014-11-24 21:45 | 85940 | 12.54 | 3.776 | 0.146 | 0.275 | 0.421 | 0.077 | 0.044147 | 3.819 | 27.51 | 5.178 | Questionable pressure sensor data; Used pressure offset of 0.079 to recalculate 'Stream_m_Avg' -> the offset of 0.275 was measured at the new location of the probe, but we want depth at the original location , which is the metal pole in the stream (calculated 0.079 by subtracting 'Lvl_m_Avg' value at 9/8/12 13:15 from "Stream_m_Avg' at 9/8/12 13:00)
2014-11-24 22:00 | 85941 | 12.54 | 3.77 | 0.143 | 0.275 | 0.418 | 0.077 | 0.044124 | 3.813 | 27.51 | 5.178 | Questionable pressure sensor data; Used pressure offset of 0.079 to recalculate 'Stream_m_Avg' -> the offset of 0.275 was measured at the new location of the probe, but we want depth at the original location , which is the metal pole in the stream (calculated 0.079 by subtracting 'Lvl_m_Avg' value at 9/8/12 13:15 from "Stream_m_Avg' at 9/8/12 13:00)
2014-11-24 22:15 | 85942 | 12.53 | 3.766 | 0.14 | 0.275 | 0.415 | 0.077 | 0.044124 | 3.807 | 27.51 | 5.177 | Questionable pressure sensor data; Used pressure offset of 0.079 to recalculate 'Stream_m_Avg' -> the offset of 0.275 was measured at the new location of the probe, but we want depth at the original location , which is the metal pole in the stream (calculated 0.079 by subtracting 'Lvl_m_Avg' value at 9/8/12 13:15 from "Stream_m_Avg' at 9/8/12 13:00)
2014-11-24 22:30 | 85943 | 12.52 | 3.764 | 0.137 | 0.275 | 0.412 | 0.077 | 0.044134 | 3.812 | 27.44 | 5.169 | Questionable pressure sensor data; Used pressure offset of 0.079 to recalculate 'Stream_m_Avg' -> the offset of 0.275 was measured at the new location of the probe, but we want depth at the original location , which is the metal pole in the stream (calculated 0.079 by subtracting 'Lvl_m_Avg' value at 9/8/12 13:15 from "Stream_m_Avg' at 9/8/12 13:00)
2014-11-24 22:45 | 85944 | 12.52 | 3.763 | 0.135 | 0.275 | 0.41 | 0.077 | 0.044131 | 3.809 | 27.44 | 5.17 | Questionable pressure sensor data; Used pressure offset of 0.079 to recalculate 'Stream_m_Avg' -> the offset of 0.275 was measured at the new location of the probe, but we want depth at the original location , which is the metal pole in the stream (calculated 0.079 by subtracting 'Lvl_m_Avg' value at 9/8/12 13:15 from "Stream_m_Avg' at 9/8/12 13:00)
2014-11-24 23:00 | 85945 | 12.52 | 3.763 | 0.133 | 0.275 | 0.408 | 0.077 | 0.044135 | 3.81 | 27.51 | 5.174 | Questionable pressure sensor data; Used pressure offset of 0.079 to recalculate 'Stream_m_Avg' -> the offset of 0.275 was measured at the new location of the probe, but we want depth at the original location , which is the metal pole in the stream (calculated 0.079 by subtracting 'Lvl_m_Avg' value at 9/8/12 13:15 from "Stream_m_Avg' at 9/8/12 13:00)
2014-11-24 23:15 | 85946 | 12.51 | 3.754 | 0.133 | 0.275 | 0.408 | 0.077 | 0.0441 | 3.798 | 27.51 | 5.177 | Questionable pressure sensor data; Used pressure offset of 0.079 to recalculate 'Stream_m_Avg' -> the offset of 0.275 was measured at the new location of the probe, but we want depth at the original location , which is the metal pole in the stream (calculated 0.079 by subtracting 'Lvl_m_Avg' value at 9/8/12 13:15 from "Stream_m_Avg' at 9/8/12 13:00)
2014-11-24 23:30 | 85947 | 12.51 | 3.725 | 0.134 | 0.275 | 0.409 | 0.077 | 0.044023 | 3.751 | 27.54 | 5.178 | Questionable pressure sensor data; Used pressure offset of 0.079 to recalculate 'Stream_m_Avg' -> the offset of 0.275 was measured at the new location of the probe, but we want depth at the original location , which is the metal pole in the stream (calculated 0.079 by subtracting 'Lvl_m_Avg' value at 9/8/12 13:15 from "Stream_m_Avg' at 9/8/12 13:00)
2014-11-24 23:45 | 85948 | 12.5 | 3.678 | 0.134 | 0.275 | 0.409 | 0.076 | 0.043897 | 3.694 | 27.64 | 5.203 | Questionable pressure sensor data; Used pressure offset of 0.079 to recalculate 'Stream_m_Avg' -> the offset of 0.275 was measured at the new location of the probe, but we want depth at the original location , which is the metal pole in the stream (calculated 0.079 by subtracting 'Lvl_m_Avg' value at 9/8/12 13:15 from "Stream_m_Avg' at 9/8/12 13:00)
2014-11-25 | 85949 | 12.49 | 3.605 | 0.134 | 0.275 | 0.409 | 0.076 | 0.043704 | 3.599 | 27.71 | 5.21 | Questionable pressure sensor data; Used pressure offset of 0.079 to recalculate 'Stream_m_Avg' -> the offset of 0.275 was measured at the new location of the probe, but we want depth at the original location , which is the metal pole in the stream (calculated 0.079 by subtracting 'Lvl_m_Avg' value at 9/8/12 13:15 from "Stream_m_Avg' at 9/8/12 13:00)
2014-11-25 00:15 | 85950 | 12.49 | 3.519 | 0.133 | 0.275 | 0.408 | 0.076 | 0.043537 | 3.508 | 27.88 | 5.236 | Questionable pressure sensor data; Used pressure offset of 0.079 to recalculate 'Stream_m_Avg' -> the offset of 0.275 was measured at the new location of the probe, but we want depth at the original location , which is the metal pole in the stream (calculated 0.079 by subtracting 'Lvl_m_Avg' value at 9/8/12 13:15 from "Stream_m_Avg' at 9/8/12 13:00)
2014-11-25 00:30 | 85951 | 12.49 | 3.472 | 0.132 | 0.275 | 0.407 | 0.076 | 0.043462 | 3.478 | 27.98 | 5.261 | Questionable pressure sensor data; Used pressure offset of 0.079 to recalculate 'Stream_m_Avg' -> the offset of 0.275 was measured at the new location of the probe, but we want depth at the original location , which is the metal pole in the stream (calculated 0.079 by subtracting 'Lvl_m_Avg' value at 9/8/12 13:15 from "Stream_m_Avg' at 9/8/12 13:00)
2014-11-25 00:45 | 85952 | 12.49 | 3.452 | 0.132 | 0.275 | 0.407 | 0.076 | 0.043436 | 3.463 | 27.98 | 5.265 | Questionable pressure sensor data; Used pressure offset of 0.079 to recalculate 'Stream_m_Avg' -> the offset of 0.275 was measured at the new location of the probe, but we want depth at the original location , which is the metal pole in the stream (calculated 0.079 by subtracting 'Lvl_m_Avg' value at 9/8/12 13:15 from "Stream_m_Avg' at 9/8/12 13:00)
2014-11-25 01:00 | 85953 | 12.48 | 3.435 | 0.133 | 0.275 | 0.408 | 0.076 | 0.043421 | 3.456 | 27.91 | 5.262 | Questionable pressure sensor data; Used pressure offset of 0.079 to recalculate 'Stream_m_Avg' -> the offset of 0.275 was measured at the new location of the probe, but we want depth at the original location , which is the metal pole in the stream (calculated 0.079 by subtracting 'Lvl_m_Avg' value at 9/8/12 13:15 from "Stream_m_Avg' at 9/8/12 13:00)
2014-11-25 01:15 | 85954 | 12.48 | 3.429 | 0.133 | 0.275 | 0.408 | 0.076 | 0.043384 | 3.458 | 27.78 | 5.243 | Questionable pressure sensor data; Used pressure offset of 0.079 to recalculate 'Stream_m_Avg' -> the offset of 0.275 was measured at the new location of the probe, but we want depth at the original location , which is the metal pole in the stream (calculated 0.079 by subtracting 'Lvl_m_Avg' value at 9/8/12 13:15 from "Stream_m_Avg' at 9/8/12 13:00)
2014-11-25 01:30 | 85955 | 12.46 | 3.428 | 0.134 | 0.275 | 0.409 | 0.076 | 0.043418 | 3.463 | 27.57 | 5.21 | Questionable pressure sensor data; Used pressure offset of 0.079 to recalculate 'Stream_m_Avg' -> the offset of 0.275 was measured at the new location of the probe, but we want depth at the original location , which is the metal pole in the stream (calculated 0.079 by subtracting 'Lvl_m_Avg' value at 9/8/12 13:15 from "Stream_m_Avg' at 9/8/12 13:00)
2014-11-25 01:45 | 85956 | 12.46 | 3.437 | 0.134 | 0.275 | 0.409 | 0.076 | 0.043425 | 3.482 | 27.37 | 5.166 | Questionable pressure sensor data; Used pressure offset of 0.079 to recalculate 'Stream_m_Avg' -> the offset of 0.275 was measured at the new location of the probe, but we want depth at the original location , which is the metal pole in the stream (calculated 0.079 by subtracting 'Lvl_m_Avg' value at 9/8/12 13:15 from "Stream_m_Avg' at 9/8/12 13:00)
2014-11-25 02:00 | 85957 | 12.46 | 3.448 | 0.134 | 0.275 | 0.409 | 0.076 | 0.043395 | 3.494 | 27.44 | 5.149 | Questionable pressure sensor data; Used pressure offset of 0.079 to recalculate 'Stream_m_Avg' -> the offset of 0.275 was measured at the new location of the probe, but we want depth at the original location , which is the metal pole in the stream (calculated 0.079 by subtracting 'Lvl_m_Avg' value at 9/8/12 13:15 from "Stream_m_Avg' at 9/8/12 13:00)
2014-11-25 02:15 | 85958 | 12.46 | 3.456 | 0.135 | 0.275 | 0.41 | 0.076 | 0.043377 | 3.498 | 27.44 | 5.167 | Questionable pressure sensor data; Used pressure offset of 0.079 to recalculate 'Stream_m_Avg' -> the offset of 0.275 was measured at the new location of the probe, but we want depth at the original location , which is the metal pole in the stream (calculated 0.079 by subtracting 'Lvl_m_Avg' value at 9/8/12 13:15 from "Stream_m_Avg' at 9/8/12 13:00)
2014-11-25 02:30 | 85959 | 12.45 | 3.463 | 0.134 | 0.275 | 0.409 | 0.076 | 0.043425 | 3.512 | 27.47 | 5.169 | Questionable pressure sensor data; Used pressure offset of 0.079 to recalculate 'Stream_m_Avg' -> the offset of 0.275 was measured at the new location of the probe, but we want depth at the original location , which is the metal pole in the stream (calculated 0.079 by subtracting 'Lvl_m_Avg' value at 9/8/12 13:15 from "Stream_m_Avg' at 9/8/12 13:00)
2014-11-25 02:45 | 85960 | 12.45 | 3.469 | 0.136 | 0.275 | 0.411 | 0.076 | 0.043448 | 3.512 | 27.44 | 5.169 | Questionable pressure sensor data; Used pressure offset of 0.079 to recalculate 'Stream_m_Avg' -> the offset of 0.275 was measured at the new location of the probe, but we want depth at the original location , which is the metal pole in the stream (calculated 0.079 by subtracting 'Lvl_m_Avg' value at 9/8/12 13:15 from "Stream_m_Avg' at 9/8/12 13:00)
2014-11-25 03:00 | 85961 | 12.43 | 3.475 | 0.136 | 0.275 | 0.411 | 0.076 | 0.043462 | 3.521 | 27.37 | 5.164 | Questionable pressure sensor data; Used pressure offset of 0.079 to recalculate 'Stream_m_Avg' -> the offset of 0.275 was measured at the new location of the probe, but we want depth at the original location , which is the metal pole in the stream (calculated 0.079 by subtracting 'Lvl_m_Avg' value at 9/8/12 13:15 from "Stream_m_Avg' at 9/8/12 13:00)
2014-11-25 03:15 | 85962 | 12.43 | 3.484 | 0.135 | 0.275 | 0.41 | 0.076 | 0.043472 | 3.536 | 27.24 | 5.14 | Questionable pressure sensor data; Used pressure offset of 0.079 to recalculate 'Stream_m_Avg' -> the offset of 0.275 was measured at the new location of the probe, but we want depth at the original location , which is the metal pole in the stream (calculated 0.079 by subtracting 'Lvl_m_Avg' value at 9/8/12 13:15 from "Stream_m_Avg' at 9/8/12 13:00)
2014-11-25 03:30 | 85963 | 12.43 | 3.49 | 0.135 | 0.275 | 0.41 | 0.076 | 0.043486 | 3.534 | 27.3 | 5.13 | Questionable pressure sensor data; Used pressure offset of 0.079 to recalculate 'Stream_m_Avg' -> the offset of 0.275 was measured at the new location of the probe, but we want depth at the original location , which is the metal pole in the stream (calculated 0.079 by subtracting 'Lvl_m_Avg' value at 9/8/12 13:15 from "Stream_m_Avg' at 9/8/12 13:00)
2014-11-25 03:45 | 85964 | 12.41 | 3.493 | 0.136 | 0.275 | 0.411 | 0.076 | 0.043481 | 3.542 | 27.37 | 5.141 | Questionable pressure sensor data; Used pressure offset of 0.079 to recalculate 'Stream_m_Avg' -> the offset of 0.275 was measured at the new location of the probe, but we want depth at the original location , which is the metal pole in the stream (calculated 0.079 by subtracting 'Lvl_m_Avg' value at 9/8/12 13:15 from "Stream_m_Avg' at 9/8/12 13:00)
2014-11-25 04:00 | 85965 | 12.41 | 3.495 | 0.135 | 0.275 | 0.41 | 0.076 | 0.043469 | 3.546 | 27.3 | 5.142 | Questionable pressure sensor data; Used pressure offset of 0.079 to recalculate 'Stream_m_Avg' -> the offset of 0.275 was measured at the new location of the probe, but we want depth at the original location , which is the metal pole in the stream (calculated 0.079 by subtracting 'Lvl_m_Avg' value at 9/8/12 13:15 from "Stream_m_Avg' at 9/8/12 13:00)
2014-11-25 04:15 | 85966 | 12.41 | 3.5 | 0.134 | 0.275 | 0.409 | 0.076 | 0.043499 | 3.553 | 27.3 | 5.139 | Questionable pressure sensor data; Used pressure offset of 0.079 to recalculate 'Stream_m_Avg' -> the offset of 0.275 was measured at the new location of the probe, but we want depth at the original location , which is the metal pole in the stream (calculated 0.079 by subtracting 'Lvl_m_Avg' value at 9/8/12 13:15 from "Stream_m_Avg' at 9/8/12 13:00)
2014-11-25 04:30 | 85967 | 12.41 | 3.5 | 0.133 | 0.275 | 0.408 | 0.076 | 0.043491 | 3.55 | 27.24 | 5.136 | Questionable pressure sensor data; Used pressure offset of 0.079 to recalculate 'Stream_m_Avg' -> the offset of 0.275 was measured at the new location of the probe, but we want depth at the original location , which is the metal pole in the stream (calculated 0.079 by subtracting 'Lvl_m_Avg' value at 9/8/12 13:15 from "Stream_m_Avg' at 9/8/12 13:00)
2014-11-25 04:45 | 85968 | 12.41 | 3.497 | 0.134 | 0.275 | 0.409 | 0.076 | 0.043472 | 3.547 | 27.03 | 5.102 | Questionable pressure sensor data; Used pressure offset of 0.079 to recalculate 'Stream_m_Avg' -> the offset of 0.275 was measured at the new location of the probe, but we want depth at the original location , which is the metal pole in the stream (calculated 0.079 by subtracting 'Lvl_m_Avg' value at 9/8/12 13:15 from "Stream_m_Avg' at 9/8/12 13:00)
2014-11-25 05:00 | 85969 | 12.4 | 3.499 | 0.134 | 0.275 | 0.409 | 0.076 | 0.043451 | 3.55 | 27.03 | 5.079 | Questionable pressure sensor data; Used pressure offset of 0.079 to recalculate 'Stream_m_Avg' -> the offset of 0.275 was measured at the new location of the probe, but we want depth at the original location , which is the metal pole in the stream (calculated 0.079 by subtracting 'Lvl_m_Avg' value at 9/8/12 13:15 from "Stream_m_Avg' at 9/8/12 13:00)
2014-11-25 05:15 | 85970 | 12.4 | 3.502 | 0.135 | 0.275 | 0.41 | 0.076 | 0.043496 | 3.552 | 27.1 | 5.089 | Questionable pressure sensor data; Used pressure offset of 0.079 to recalculate 'Stream_m_Avg' -> the offset of 0.275 was measured at the new location of the probe, but we want depth at the original location , which is the metal pole in the stream (calculated 0.079 by subtracting 'Lvl_m_Avg' value at 9/8/12 13:15 from "Stream_m_Avg' at 9/8/12 13:00)
2014-11-25 05:30 | 85971 | 12.39 | 3.505 | 0.136 | 0.275 | 0.411 | 0.076 | 0.043477 | 3.554 | 27.03 | 5.094 | Questionable pressure sensor data; Used pressure offset of 0.079 to recalculate 'Stream_m_Avg' -> the offset of 0.275 was measured at the new location of the probe, but we want depth at the original location , which is the metal pole in the stream (calculated 0.079 by subtracting 'Lvl_m_Avg' value at 9/8/12 13:15 from "Stream_m_Avg' at 9/8/12 13:00)
2014-11-25 05:45 | 85972 | 12.39 | 3.501 | 0.135 | 0.275 | 0.41 | 0.076 | 0.04344 | 3.543 | 26.97 | 5.083 | Questionable pressure sensor data; Used pressure offset of 0.079 to recalculate 'Stream_m_Avg' -> the offset of 0.275 was measured at the new location of the probe, but we want depth at the original location , which is the metal pole in the stream (calculated 0.079 by subtracting 'Lvl_m_Avg' value at 9/8/12 13:15 from "Stream_m_Avg' at 9/8/12 13:00)
2014-11-25 06:00 | 85973 | 12.38 | 3.494 | 0.137 | 0.275 | 0.412 | 0.076 | 0.043433 | 3.541 | 26.97 | 5.078 | Questionable pressure sensor data; Used pressure offset of 0.079 to recalculate 'Stream_m_Avg' -> the offset of 0.275 was measured at the new location of the probe, but we want depth at the original location , which is the metal pole in the stream (calculated 0.079 by subtracting 'Lvl_m_Avg' value at 9/8/12 13:15 from "Stream_m_Avg' at 9/8/12 13:00)
2014-11-25 06:15 | 85974 | 12.37 | 3.488 | 0.138 | 0.275 | 0.413 | 0.076 | 0.043404 | 3.53 | 26.9 | 5.067 | Questionable pressure sensor data; Used pressure offset of 0.079 to recalculate 'Stream_m_Avg' -> the offset of 0.275 was measured at the new location of the probe, but we want depth at the original location , which is the metal pole in the stream (calculated 0.079 by subtracting 'Lvl_m_Avg' value at 9/8/12 13:15 from "Stream_m_Avg' at 9/8/12 13:00)
2014-11-25 06:30 | 85975 | 12.38 | 3.477 | 0.14 | 0.275 | 0.415 | 0.076 | 0.043377 | 3.513 | 26.76 | 5.064 | Questionable pressure sensor data; Used pressure offset of 0.079 to recalculate 'Stream_m_Avg' -> the offset of 0.275 was measured at the new location of the probe, but we want depth at the original location , which is the metal pole in the stream (calculated 0.079 by subtracting 'Lvl_m_Avg' value at 9/8/12 13:15 from "Stream_m_Avg' at 9/8/12 13:00)
2014-11-25 06:45 | 85976 | 12.38 | 3.456 | 0.14 | 0.275 | 0.415 | 0.076 | 0.043323 | 3.486 | 26.56 | 5.021 | Questionable pressure sensor data; Used pressure offset of 0.079 to recalculate 'Stream_m_Avg' -> the offset of 0.275 was measured at the new location of the probe, but we want depth at the original location , which is the metal pole in the stream (calculated 0.079 by subtracting 'Lvl_m_Avg' value at 9/8/12 13:15 from "Stream_m_Avg' at 9/8/12 13:00)
2014-11-25 07:00 | 85977 | 12.37 | 3.416 | 0.14 | 0.275 | 0.415 | 0.076 | 0.043217 | 3.436 | 26.53 | 4.999 | Questionable pressure sensor data; Used pressure offset of 0.079 to recalculate 'Stream_m_Avg' -> the offset of 0.275 was measured at the new location of the probe, but we want depth at the original location , which is the metal pole in the stream (calculated 0.079 by subtracting 'Lvl_m_Avg' value at 9/8/12 13:15 from "Stream_m_Avg' at 9/8/12 13:00)
2014-11-25 07:15 | 85978 | 12.37 | 3.365 | 0.141 | 0.275 | 0.416 | 0.076 | 0.043129 | 3.375 | 26.7 | 5.007 | Questionable pressure sensor data; Used pressure offset of 0.079 to recalculate 'Stream_m_Avg' -> the offset of 0.275 was measured at the new location of the probe, but we want depth at the original location , which is the metal pole in the stream (calculated 0.079 by subtracting 'Lvl_m_Avg' value at 9/8/12 13:15 from "Stream_m_Avg' at 9/8/12 13:00)
2014-11-25 07:30 | 85979 | 12.37 | 3.323 | 0.14 | 0.275 | 0.415 | 0.076 | 0.043028 | 3.337 | 26.7 | 5.029 | Questionable pressure sensor data; Used pressure offset of 0.079 to recalculate 'Stream_m_Avg' -> the offset of 0.275 was measured at the new location of the probe, but we want depth at the original location , which is the metal pole in the stream (calculated 0.079 by subtracting 'Lvl_m_Avg' value at 9/8/12 13:15 from "Stream_m_Avg' at 9/8/12 13:00)
2014-11-25 07:45 | 85980 | 12.37 | 3.287 | 0.141 | 0.275 | 0.416 | 0.076 | 0.042949 | 3.297 | 26.76 | 5.035 | Questionable pressure sensor data; Used pressure offset of 0.079 to recalculate 'Stream_m_Avg' -> the offset of 0.275 was measured at the new location of the probe, but we want depth at the original location , which is the metal pole in the stream (calculated 0.079 by subtracting 'Lvl_m_Avg' value at 9/8/12 13:15 from "Stream_m_Avg' at 9/8/12 13:00)
2014-11-25 08:00 | 85981 | 12.37 | 3.248 | 0.142 | 0.275 | 0.417 | 0.076 | 0.042879 | 3.264 | 26.73 | 5.035 | Questionable pressure sensor data; Used pressure offset of 0.079 to recalculate 'Stream_m_Avg' -> the offset of 0.275 was measured at the new location of the probe, but we want depth at the original location , which is the metal pole in the stream (calculated 0.079 by subtracting 'Lvl_m_Avg' value at 9/8/12 13:15 from "Stream_m_Avg' at 9/8/12 13:00)
2014-11-25 08:15 | 85982 | 12.37 | 3.226 | 0.142 | 0.275 | 0.417 | 0.076 | 0.042841 | 3.249 | 26.76 | 5.03 | Questionable pressure sensor data; Used pressure offset of 0.079 to recalculate 'Stream_m_Avg' -> the offset of 0.275 was measured at the new location of the probe, but we want depth at the original location , which is the metal pole in the stream (calculated 0.079 by subtracting 'Lvl_m_Avg' value at 9/8/12 13:15 from "Stream_m_Avg' at 9/8/12 13:00)
2014-11-25 08:30 | 85983 | 12.37 | 3.18 | 0.142 | 0.275 | 0.418 | 0.076 | 0.042703 | 3.194 | 26.7 | 5.031 | Questionable pressure sensor data; Used pressure offset of 0.079 to recalculate 'Stream_m_Avg' -> the offset of 0.275 was measured at the new location of the probe, but we want depth at the original location , which is the metal pole in the stream (calculated 0.079 by subtracting 'Lvl_m_Avg' value at 9/8/12 13:15 from "Stream_m_Avg' at 9/8/12 13:00)
2014-11-25 08:45 | 85984 | 12.36 | 3.134 | 0.142 | 0.275 | 0.417 | 0.076 | 0.042589 | 3.14 | 26.76 | 5.035 | Questionable pressure sensor data; Used pressure offset of 0.079 to recalculate 'Stream_m_Avg' -> the offset of 0.275 was measured at the new location of the probe, but we want depth at the original location , which is the metal pole in the stream (calculated 0.079 by subtracting 'Lvl_m_Avg' value at 9/8/12 13:15 from "Stream_m_Avg' at 9/8/12 13:00)
2014-11-25 09:00 | 85985 | 12.37 | 3.094 | 0.142 | 0.275 | 0.417 | 0.076 | 0.04247 | 3.103 | 26.83 | 5.044 | Questionable pressure sensor data; Used pressure offset of 0.079 to recalculate 'Stream_m_Avg' -> the offset of 0.275 was measured at the new location of the probe, but we want depth at the original location , which is the metal pole in the stream (calculated 0.079 by subtracting 'Lvl_m_Avg' value at 9/8/12 13:15 from "Stream_m_Avg' at 9/8/12 13:00)
2014-11-25 09:15 | 85986 | 12.37 | 3.049 | 0.14 | 0.275 | 0.415 | 0.075 | 0.042362 | 3.057 | 26.83 | 5.053 | Questionable pressure sensor data; Used pressure offset of 0.079 to recalculate 'Stream_m_Avg' -> the offset of 0.275 was measured at the new location of the probe, but we want depth at the original location , which is the metal pole in the stream (calculated 0.079 by subtracting 'Lvl_m_Avg' value at 9/8/12 13:15 from "Stream_m_Avg' at 9/8/12 13:00)
2014-11-25 09:30 | 85987 | 12.38 | 3.033 | 0.137 | 0.275 | 0.412 | 0.075 | 0.042292 | 3.053 | 26.83 | 5.06 | Questionable pressure sensor data; Used pressure offset of 0.079 to recalculate 'Stream_m_Avg' -> the offset of 0.275 was measured at the new location of the probe, but we want depth at the original location , which is the metal pole in the stream (calculated 0.079 by subtracting 'Lvl_m_Avg' value at 9/8/12 13:15 from "Stream_m_Avg' at 9/8/12 13:00)
2014-11-25 09:45 | 85988 | 12.41 | 3.029 | 0.135 | 0.275 | 0.41 | 0.075 | 0.042233 | 3.054 | 26.9 | 5.059 | Questionable pressure sensor data; Used pressure offset of 0.079 to recalculate 'Stream_m_Avg' -> the offset of 0.275 was measured at the new location of the probe, but we want depth at the original location , which is the metal pole in the stream (calculated 0.079 by subtracting 'Lvl_m_Avg' value at 9/8/12 13:15 from "Stream_m_Avg' at 9/8/12 13:00)
2014-11-25 10:00 | 85989 | 12.45 | 3.038 | 0.132 | 0.275 | 0.407 | 0.075 | 0.042224 | 3.076 | 26.9 | 5.066 | Questionable pressure sensor data; Used pressure offset of 0.079 to recalculate 'Stream_m_Avg' -> the offset of 0.275 was measured at the new location of the probe, but we want depth at the original location , which is the metal pole in the stream (calculated 0.079 by subtracting 'Lvl_m_Avg' value at 9/8/12 13:15 from "Stream_m_Avg' at 9/8/12 13:00)
2014-11-25 10:15 | 85990 | 12.49 | 3.067 | 0.129 | 0.275 | 0.404 | 0.075 | 0.042226 | 3.119 | 26.76 | 5.054 | Questionable pressure sensor data; Used pressure offset of 0.079 to recalculate 'Stream_m_Avg' -> the offset of 0.275 was measured at the new location of the probe, but we want depth at the original location , which is the metal pole in the stream (calculated 0.079 by subtracting 'Lvl_m_Avg' value at 9/8/12 13:15 from "Stream_m_Avg' at 9/8/12 13:00)
2014-11-25 10:30 | 85991 | 12.53 | 3.107 | 0.126 | 0.275 | 0.401 | 0.075 | 0.04227 | 3.168 | 26.83 | 5.038 | Questionable pressure sensor data; Used pressure offset of 0.079 to recalculate 'Stream_m_Avg' -> the offset of 0.275 was measured at the new location of the probe, but we want depth at the original location , which is the metal pole in the stream (calculated 0.079 by subtracting 'Lvl_m_Avg' value at 9/8/12 13:15 from "Stream_m_Avg' at 9/8/12 13:00)
2014-11-25 10:45 | 85992 | 12.54 | 3.156 | 0.125 | 0.275 | 0.4 | 0.075 | 0.042333 | 3.23 | 26.8 | 5.049 | Questionable pressure sensor data; Used pressure offset of 0.079 to recalculate 'Stream_m_Avg' -> the offset of 0.275 was measured at the new location of the probe, but we want depth at the original location , which is the metal pole in the stream (calculated 0.079 by subtracting 'Lvl_m_Avg' value at 9/8/12 13:15 from "Stream_m_Avg' at 9/8/12 13:00)
2014-11-25 11:00 | 85993 | 12.58 | 3.208 | 0.127 | 0.275 | 0.402 | 0.075 | 0.042385 | 3.283 | 26.76 | 5.042 | Questionable pressure sensor data; Used pressure offset of 0.079 to recalculate 'Stream_m_Avg' -> the offset of 0.275 was measured at the new location of the probe, but we want depth at the original location , which is the metal pole in the stream (calculated 0.079 by subtracting 'Lvl_m_Avg' value at 9/8/12 13:15 from "Stream_m_Avg' at 9/8/12 13:00)
2014-11-25 11:15 | 85994 | 12.65 | 3.26 | 0.125 | 0.275 | 0.4 | 0.075 | 0.042474 | 3.339 | 26.7 | 5.035 | Questionable pressure sensor data; Used pressure offset of 0.079 to recalculate 'Stream_m_Avg' -> the offset of 0.275 was measured at the new location of the probe, but we want depth at the original location , which is the metal pole in the stream (calculated 0.079 by subtracting 'Lvl_m_Avg' value at 9/8/12 13:15 from "Stream_m_Avg' at 9/8/12 13:00)
2014-11-25 11:30 | 85995 | 12.77 | 3.312 | 0.124 | 0.275 | 0.399 | 0.075 | 0.042524 | 3.402 | 26.63 | 5.018 | Questionable pressure sensor data; Used pressure offset of 0.079 to recalculate 'Stream_m_Avg' -> the offset of 0.275 was measured at the new location of the probe, but we want depth at the original location , which is the metal pole in the stream (calculated 0.079 by subtracting 'Lvl_m_Avg' value at 9/8/12 13:15 from "Stream_m_Avg' at 9/8/12 13:00)
2014-11-25 11:45 | 85996 | 12.77 | 3.35 | 0.125 | 0.275 | 0.401 | 0.075 | 0.042559 | 3.434 | 26.56 | 4.999 | Questionable pressure sensor data; Used pressure offset of 0.079 to recalculate 'Stream_m_Avg' -> the offset of 0.275 was measured at the new location of the probe, but we want depth at the original location , which is the metal pole in the stream (calculated 0.079 by subtracting 'Lvl_m_Avg' value at 9/8/12 13:15 from "Stream_m_Avg' at 9/8/12 13:00)
2014-11-25 12:00 | 85997 | 12.97 | 3.39 | 0.123 | 0.275 | 0.398 | 0.075 | 0.042611 | 3.478 | 26.63 | 5.01 | Questionable pressure sensor data; Used pressure offset of 0.079 to recalculate 'Stream_m_Avg' -> the offset of 0.275 was measured at the new location of the probe, but we want depth at the original location , which is the metal pole in the stream (calculated 0.079 by subtracting 'Lvl_m_Avg' value at 9/8/12 13:15 from "Stream_m_Avg' at 9/8/12 13:00)
2014-11-25 12:15 | 85998 | 13.14 | 3.438 | 0.122 | 0.275 | 0.397 | 0.075 | 0.042645 | 3.524 | 26.56 | 5.006 | Questionable pressure sensor data; Used pressure offset of 0.079 to recalculate 'Stream_m_Avg' -> the offset of 0.275 was measured at the new location of the probe, but we want depth at the original location , which is the metal pole in the stream (calculated 0.079 by subtracting 'Lvl_m_Avg' value at 9/8/12 13:15 from "Stream_m_Avg' at 9/8/12 13:00)
2014-11-25 12:30 | 85999 | 13.23 | 3.483 | 0.125 | 0.275 | 0.4 | 0.075 | 0.042674 | 3.569 | 26.56 | 4.999 | Questionable pressure sensor data; Used pressure offset of 0.079 to recalculate 'Stream_m_Avg' -> the offset of 0.275 was measured at the new location of the probe, but we want depth at the original location , which is the metal pole in the stream (calculated 0.079 by subtracting 'Lvl_m_Avg' value at 9/8/12 13:15 from "Stream_m_Avg' at 9/8/12 13:00)
2014-11-25 12:45 | 86000 | 13.28 | 3.53 | 0.12 | 0.275 | 0.395 | 0.075 | 0.042711 | 3.62 | 26.56 | 4.999 | Questionable pressure sensor data; Used pressure offset of 0.079 to recalculate 'Stream_m_Avg' -> the offset of 0.275 was measured at the new location of the probe, but we want depth at the original location , which is the metal pole in the stream (calculated 0.079 by subtracting 'Lvl_m_Avg' value at 9/8/12 13:15 from "Stream_m_Avg' at 9/8/12 13:00)
2014-11-25 13:00 | 86001 | 13.52 | 3.588 | 0.118 | 0.275 | 0.393 | 0.075 | 0.042779 | 3.687 | 26.59 | 5.005 | Questionable pressure sensor data; Used pressure offset of 0.079 to recalculate 'Stream_m_Avg' -> the offset of 0.275 was measured at the new location of the probe, but we want depth at the original location , which is the metal pole in the stream (calculated 0.079 by subtracting 'Lvl_m_Avg' value at 9/8/12 13:15 from "Stream_m_Avg' at 9/8/12 13:00)
2014-11-25 13:15 | 86002 | 13.42 | 3.641 | 0.124 | 0.275 | 0.399 | 0.075 | 0.04286 | 3.733 | 26.49 | 4.993 | Questionable pressure sensor data; Used pressure offset of 0.079 to recalculate 'Stream_m_Avg' -> the offset of 0.275 was measured at the new location of the probe, but we want depth at the original location , which is the metal pole in the stream (calculated 0.079 by subtracting 'Lvl_m_Avg' value at 9/8/12 13:15 from "Stream_m_Avg' at 9/8/12 13:00)
2014-11-25 13:30 | 86003 | 13.55 | 3.69 | 0.125 | 0.275 | 0.4 | 0.075 | 0.04292 | 3.788 | 26.49 | 4.986 | Questionable pressure sensor data; Used pressure offset of 0.079 to recalculate 'Stream_m_Avg' -> the offset of 0.275 was measured at the new location of the probe, but we want depth at the original location , which is the metal pole in the stream (calculated 0.079 by subtracting 'Lvl_m_Avg' value at 9/8/12 13:15 from "Stream_m_Avg' at 9/8/12 13:00)
2014-11-25 13:45 | 86004 | 13.5 | 3.737 | 0.127 | 0.275 | 0.402 | 0.075 | 0.04297 | 3.834 | 26.49 | 4.988 | Questionable pressure sensor data; Used pressure offset of 0.079 to recalculate 'Stream_m_Avg' -> the offset of 0.275 was measured at the new location of the probe, but we want depth at the original location , which is the metal pole in the stream (calculated 0.079 by subtracting 'Lvl_m_Avg' value at 9/8/12 13:15 from "Stream_m_Avg' at 9/8/12 13:00)
2014-11-25 14:00 | 86005 | 13.6 | 3.78 | 0.126 | 0.275 | 0.401 | 0.075 | 0.043031 | 3.867 | 26.49 | 4.993 | Questionable pressure sensor data; Used pressure offset of 0.079 to recalculate 'Stream_m_Avg' -> the offset of 0.275 was measured at the new location of the probe, but we want depth at the original location , which is the metal pole in the stream (calculated 0.079 by subtracting 'Lvl_m_Avg' value at 9/8/12 13:15 from "Stream_m_Avg' at 9/8/12 13:00)
2014-11-25 14:15 | 86006 | 13.59 | 3.827 | 0.124 | 0.275 | 0.4 | 0.074 | 0.043091 | 3.921 | 26.29 | 4.959 | Questionable pressure sensor data; Used pressure offset of 0.079 to recalculate 'Stream_m_Avg' -> the offset of 0.275 was measured at the new location of the probe, but we want depth at the original location , which is the metal pole in the stream (calculated 0.079 by subtracting 'Lvl_m_Avg' value at 9/8/12 13:15 from "Stream_m_Avg' at 9/8/12 13:00)
2014-11-25 14:30 | 86007 | 13.58 | 3.877 | 0.124 | 0.275 | 0.399 | 0.075 | 0.04316 | 3.964 | 26.02 | 4.934 | Questionable pressure sensor data; Used pressure offset of 0.079 to recalculate 'Stream_m_Avg' -> the offset of 0.275 was measured at the new location of the probe, but we want depth at the original location , which is the metal pole in the stream (calculated 0.079 by subtracting 'Lvl_m_Avg' value at 9/8/12 13:15 from "Stream_m_Avg' at 9/8/12 13:00)
2014-11-25 14:45 | 86008 | 13.59 | 3.923 | 0.126 | 0.275 | 0.401 | 0.075 | 0.04324 | 4.015 | 25.68 | 4.862 | Questionable pressure sensor data; Used pressure offset of 0.079 to recalculate 'Stream_m_Avg' -> the offset of 0.275 was measured at the new location of the probe, but we want depth at the original location , which is the metal pole in the stream (calculated 0.079 by subtracting 'Lvl_m_Avg' value at 9/8/12 13:15 from "Stream_m_Avg' at 9/8/12 13:00)
2014-11-25 15:00 | 86009 | 13.6 | 3.96 | 0.129 | 0.275 | 0.404 | 0.075 | 0.043293 | 4.053 | 25.68 | 4.814 | Questionable pressure sensor data; Used pressure offset of 0.079 to recalculate 'Stream_m_Avg' -> the offset of 0.275 was measured at the new location of the probe, but we want depth at the original location , which is the metal pole in the stream (calculated 0.079 by subtracting 'Lvl_m_Avg' value at 9/8/12 13:15 from "Stream_m_Avg' at 9/8/12 13:00)
2014-11-25 15:15 | 86010 | 13.6 | 3.996 | 0.129 | 0.275 | 0.404 | 0.074 | 0.04332 | 4.082 | 25.95 | 4.87 | Questionable pressure sensor data; Used pressure offset of 0.079 to recalculate 'Stream_m_Avg' -> the offset of 0.275 was measured at the new location of the probe, but we want depth at the original location , which is the metal pole in the stream (calculated 0.079 by subtracting 'Lvl_m_Avg' value at 9/8/12 13:15 from "Stream_m_Avg' at 9/8/12 13:00)
2014-11-25 15:30 | 86011 | 13.61 | 4.027 | 0.133 | 0.275 | 0.408 | 0.075 | 0.043401 | 4.109 | 26.22 | 4.919 | Questionable pressure sensor data; Used pressure offset of 0.079 to recalculate 'Stream_m_Avg' -> the offset of 0.275 was measured at the new location of the probe, but we want depth at the original location , which is the metal pole in the stream (calculated 0.079 by subtracting 'Lvl_m_Avg' value at 9/8/12 13:15 from "Stream_m_Avg' at 9/8/12 13:00)
2014-11-25 15:45 | 86012 | 13.43 | 4.053 | 0.136 | 0.275 | 0.411 | 0.075 | 0.043448 | 4.136 | 25.61 | 4.891 | Questionable pressure sensor data; Used pressure offset of 0.079 to recalculate 'Stream_m_Avg' -> the offset of 0.275 was measured at the new location of the probe, but we want depth at the original location , which is the metal pole in the stream (calculated 0.079 by subtracting 'Lvl_m_Avg' value at 9/8/12 13:15 from "Stream_m_Avg' at 9/8/12 13:00)
2014-11-25 16:00 | 86013 | 13.32 | 4.068 | 0.141 | 0.275 | 0.416 | 0.075 | 0.043507 | 4.138 | 25.68 | 4.829 | Questionable pressure sensor data; Used pressure offset of 0.079 to recalculate 'Stream_m_Avg' -> the offset of 0.275 was measured at the new location of the probe, but we want depth at the original location , which is the metal pole in the stream (calculated 0.079 by subtracting 'Lvl_m_Avg' value at 9/8/12 13:15 from "Stream_m_Avg' at 9/8/12 13:00)
2014-11-25 16:15 | 86014 | 13.1 | 4.076 | 0.145 | 0.275 | 0.42 | 0.075 | 0.043551 | 4.144 | 25.41 | 4.797 | Questionable pressure sensor data; Used pressure offset of 0.079 to recalculate 'Stream_m_Avg' -> the offset of 0.275 was measured at the new location of the probe, but we want depth at the original location , which is the metal pole in the stream (calculated 0.079 by subtracting 'Lvl_m_Avg' value at 9/8/12 13:15 from "Stream_m_Avg' at 9/8/12 13:00)
2014-11-25 16:30 | 86015 | 12.92 | 4.081 | 0.149 | 0.275 | 0.424 | 0.075 | 0.043569 | 4.148 | 24.94 | 4.719 | Questionable pressure sensor data; Used pressure offset of 0.079 to recalculate 'Stream_m_Avg' -> the offset of 0.275 was measured at the new location of the probe, but we want depth at the original location , which is the metal pole in the stream (calculated 0.079 by subtracting 'Lvl_m_Avg' value at 9/8/12 13:15 from "Stream_m_Avg' at 9/8/12 13:00)
2014-11-25 16:45 | 86016 | 12.82 | 4.079 | 0.151 | 0.275 | 0.426 | 0.075 | 0.043573 | 4.133 | 25.21 | 4.725 | Questionable pressure sensor data; Used pressure offset of 0.079 to recalculate 'Stream_m_Avg' -> the offset of 0.275 was measured at the new location of the probe, but we want depth at the original location , which is the metal pole in the stream (calculated 0.079 by subtracting 'Lvl_m_Avg' value at 9/8/12 13:15 from "Stream_m_Avg' at 9/8/12 13:00)
2014-11-25 17:00 | 86017 | 12.79 | 4.073 | 0.153 | 0.275 | 0.428 | 0.075 | 0.043563 | 4.124 | 25.21 | 4.741 | Questionable pressure sensor data; Used pressure offset of 0.079 to recalculate 'Stream_m_Avg' -> the offset of 0.275 was measured at the new location of the probe, but we want depth at the original location , which is the metal pole in the stream (calculated 0.079 by subtracting 'Lvl_m_Avg' value at 9/8/12 13:15 from "Stream_m_Avg' at 9/8/12 13:00)
2014-11-25 17:15 | 86018 | 12.73 | 4.065 | 0.155 | 0.275 | 0.43 | 0.075 | 0.043562 | 4.114 | 26.56 | 4.893 | Questionable pressure sensor data; Used pressure offset of 0.079 to recalculate 'Stream_m_Avg' -> the offset of 0.275 was measured at the new location of the probe, but we want depth at the original location , which is the metal pole in the stream (calculated 0.079 by subtracting 'Lvl_m_Avg' value at 9/8/12 13:15 from "Stream_m_Avg' at 9/8/12 13:00)
2014-11-25 17:30 | 86019 | 12.71 | 4.056 | 0.156 | 0.275 | 0.431 | 0.075 | 0.043575 | 4.109 | 26.93 | 5.033 | Questionable pressure sensor data; Used pressure offset of 0.079 to recalculate 'Stream_m_Avg' -> the offset of 0.275 was measured at the new location of the probe, but we want depth at the original location , which is the metal pole in the stream (calculated 0.079 by subtracting 'Lvl_m_Avg' value at 9/8/12 13:15 from "Stream_m_Avg' at 9/8/12 13:00)
2014-11-25 17:45 | 86020 | 12.69 | 4.047 | 0.158 | 0.275 | 0.433 | 0.075 | 0.043583 | 4.097 | 26.9 | 5.045 | Questionable pressure sensor data; Used pressure offset of 0.079 to recalculate 'Stream_m_Avg' -> the offset of 0.275 was measured at the new location of the probe, but we want depth at the original location , which is the metal pole in the stream (calculated 0.079 by subtracting 'Lvl_m_Avg' value at 9/8/12 13:15 from "Stream_m_Avg' at 9/8/12 13:00)
2014-11-25 18:00 | 86021 | 12.66 | 4.041 | 0.159 | 0.275 | 0.434 | 0.075 | 0.043593 | 4.092 | 27.1 | 5.079 | Questionable pressure sensor data; Used pressure offset of 0.079 to recalculate 'Stream_m_Avg' -> the offset of 0.275 was measured at the new location of the probe, but we want depth at the original location , which is the metal pole in the stream (calculated 0.079 by subtracting 'Lvl_m_Avg' value at 9/8/12 13:15 from "Stream_m_Avg' at 9/8/12 13:00)
2014-11-25 18:15 | 86022 | 12.65 | 4.035 | 0.158 | 0.275 | 0.433 | 0.075 | 0.043559 | 4.084 | 27.1 | 5.103 | Questionable pressure sensor data; Used pressure offset of 0.079 to recalculate 'Stream_m_Avg' -> the offset of 0.275 was measured at the new location of the probe, but we want depth at the original location , which is the metal pole in the stream (calculated 0.079 by subtracting 'Lvl_m_Avg' value at 9/8/12 13:15 from "Stream_m_Avg' at 9/8/12 13:00)
2014-11-25 18:30 | 86023 | 12.64 | 4.031 | 0.158 | 0.275 | 0.433 | 0.075 | 0.043552 | 4.082 | 27.27 | 5.113 | Questionable pressure sensor data; Used pressure offset of 0.079 to recalculate 'Stream_m_Avg' -> the offset of 0.275 was measured at the new location of the probe, but we want depth at the original location , which is the metal pole in the stream (calculated 0.079 by subtracting 'Lvl_m_Avg' value at 9/8/12 13:15 from "Stream_m_Avg' at 9/8/12 13:00)
2014-11-25 18:45 | 86024 | 12.63 | 4.029 | 0.157 | 0.275 | 0.432 | 0.075 | 0.043551 | 4.077 | 27.44 | 5.151 | Questionable pressure sensor data; Used pressure offset of 0.079 to recalculate 'Stream_m_Avg' -> the offset of 0.275 was measured at the new location of the probe, but we want depth at the original location , which is the metal pole in the stream (calculated 0.079 by subtracting 'Lvl_m_Avg' value at 9/8/12 13:15 from "Stream_m_Avg' at 9/8/12 13:00)
2014-11-25 19:00 | 86025 | 12.61 | 4.028 | 0.156 | 0.275 | 0.431 | 0.075 | 0.04357 | 4.078 | 27.44 | 5.161 | Questionable pressure sensor data; Used pressure offset of 0.079 to recalculate 'Stream_m_Avg' -> the offset of 0.275 was measured at the new location of the probe, but we want depth at the original location , which is the metal pole in the stream (calculated 0.079 by subtracting 'Lvl_m_Avg' value at 9/8/12 13:15 from "Stream_m_Avg' at 9/8/12 13:00)
2014-11-25 19:15 | 86026 | 12.61 | 4.029 | 0.154 | 0.275 | 0.429 | 0.075 | 0.043584 | 4.081 | 27.51 | 5.174 | Questionable pressure sensor data; Used pressure offset of 0.079 to recalculate 'Stream_m_Avg' -> the offset of 0.275 was measured at the new location of the probe, but we want depth at the original location , which is the metal pole in the stream (calculated 0.079 by subtracting 'Lvl_m_Avg' value at 9/8/12 13:15 from "Stream_m_Avg' at 9/8/12 13:00)
2014-11-25 19:30 | 86027 | 12.6 | 4.03 | 0.155 | 0.275 | 0.43 | 0.075 | 0.0436 | 4.082 | 27.3 | 5.152 | Questionable pressure sensor data; Used pressure offset of 0.079 to recalculate 'Stream_m_Avg' -> the offset of 0.275 was measured at the new location of the probe, but we want depth at the original location , which is the metal pole in the stream (calculated 0.079 by subtracting 'Lvl_m_Avg' value at 9/8/12 13:15 from "Stream_m_Avg' at 9/8/12 13:00)
2014-11-25 19:45 | 86028 | 12.59 | 4.031 | 0.154 | 0.275 | 0.429 | 0.075 | 0.043606 | 4.085 | 27.24 | 5.114 | Questionable pressure sensor data; Used pressure offset of 0.079 to recalculate 'Stream_m_Avg' -> the offset of 0.275 was measured at the new location of the probe, but we want depth at the original location , which is the metal pole in the stream (calculated 0.079 by subtracting 'Lvl_m_Avg' value at 9/8/12 13:15 from "Stream_m_Avg' at 9/8/12 13:00)
2014-11-25 20:00 | 86029 | 12.59 | 4.031 | 0.154 | 0.275 | 0.429 | 0.075 | 0.043615 | 4.082 | 27.51 | 5.159 | Questionable pressure sensor data; Used pressure offset of 0.079 to recalculate 'Stream_m_Avg' -> the offset of 0.275 was measured at the new location of the probe, but we want depth at the original location , which is the metal pole in the stream (calculated 0.079 by subtracting 'Lvl_m_Avg' value at 9/8/12 13:15 from "Stream_m_Avg' at 9/8/12 13:00)
2014-11-25 20:15 | 86030 | 12.57 | 4.033 | 0.154 | 0.275 | 0.429 | 0.075 | 0.043638 | 4.085 | 27.57 | 5.181 | Questionable pressure sensor data; Used pressure offset of 0.079 to recalculate 'Stream_m_Avg' -> the offset of 0.275 was measured at the new location of the probe, but we want depth at the original location , which is the metal pole in the stream (calculated 0.079 by subtracting 'Lvl_m_Avg' value at 9/8/12 13:15 from "Stream_m_Avg' at 9/8/12 13:00)
2014-11-25 20:30 | 86031 | 12.56 | 4.035 | 0.154 | 0.275 | 0.429 | 0.075 | 0.043644 | 4.087 | 27.64 | 5.193 | Questionable pressure sensor data; Used pressure offset of 0.079 to recalculate 'Stream_m_Avg' -> the offset of 0.275 was measured at the new location of the probe, but we want depth at the original location , which is the metal pole in the stream (calculated 0.079 by subtracting 'Lvl_m_Avg' value at 9/8/12 13:15 from "Stream_m_Avg' at 9/8/12 13:00)
2014-11-25 20:45 | 86032 | 12.56 | 4.037 | 0.152 | 0.275 | 0.427 | 0.075 | 0.043654 | 4.092 | 27.64 | 5.202 | Questionable pressure sensor data; Used pressure offset of 0.079 to recalculate 'Stream_m_Avg' -> the offset of 0.275 was measured at the new location of the probe, but we want depth at the original location , which is the metal pole in the stream (calculated 0.079 by subtracting 'Lvl_m_Avg' value at 9/8/12 13:15 from "Stream_m_Avg' at 9/8/12 13:00)
2014-11-25 21:00 | 86033 | 12.56 | 4.039 | 0.153 | 0.275 | 0.428 | 0.075 | 0.043665 | 4.096 | 27.64 | 5.202 | Questionable pressure sensor data; Used pressure offset of 0.079 to recalculate 'Stream_m_Avg' -> the offset of 0.275 was measured at the new location of the probe, but we want depth at the original location , which is the metal pole in the stream (calculated 0.079 by subtracting 'Lvl_m_Avg' value at 9/8/12 13:15 from "Stream_m_Avg' at 9/8/12 13:00)
2014-11-25 21:15 | 86034 | 12.56 | 4.042 | 0.152 | 0.275 | 0.427 | 0.075 | 0.043671 | 4.097 | 27.41 | 5.195 | Questionable pressure sensor data; Used pressure offset of 0.079 to recalculate 'Stream_m_Avg' -> the offset of 0.275 was measured at the new location of the probe, but we want depth at the original location , which is the metal pole in the stream (calculated 0.079 by subtracting 'Lvl_m_Avg' value at 9/8/12 13:15 from "Stream_m_Avg' at 9/8/12 13:00)
2014-11-25 21:30 | 86035 | 12.55 | 4.048 | 0.152 | 0.275 | 0.427 | 0.075 | 0.043691 | 4.1 | 27.1 | 5.107 | Questionable pressure sensor data; Used pressure offset of 0.079 to recalculate 'Stream_m_Avg' -> the offset of 0.275 was measured at the new location of the probe, but we want depth at the original location , which is the metal pole in the stream (calculated 0.079 by subtracting 'Lvl_m_Avg' value at 9/8/12 13:15 from "Stream_m_Avg' at 9/8/12 13:00)
2014-11-25 21:45 | 86036 | 12.53 | 4.052 | 0.151 | 0.275 | 0.426 | 0.075 | 0.043704 | 4.107 | 27.03 | 5.108 | Questionable pressure sensor data; Used pressure offset of 0.079 to recalculate 'Stream_m_Avg' -> the offset of 0.275 was measured at the new location of the probe, but we want depth at the original location , which is the metal pole in the stream (calculated 0.079 by subtracting 'Lvl_m_Avg' value at 9/8/12 13:15 from "Stream_m_Avg' at 9/8/12 13:00)
2014-11-25 22:00 | 86037 | 12.54 | 4.058 | 0.149 | 0.275 | 0.424 | 0.075 | 0.043713 | 4.114 | 26.63 | 5.028 | Questionable pressure sensor data; Used pressure offset of 0.079 to recalculate 'Stream_m_Avg' -> the offset of 0.275 was measured at the new location of the probe, but we want depth at the original location , which is the metal pole in the stream (calculated 0.079 by subtracting 'Lvl_m_Avg' value at 9/8/12 13:15 from "Stream_m_Avg' at 9/8/12 13:00)
2014-11-25 22:15 | 86038 | 12.53 | 4.063 | 0.151 | 0.275 | 0.426 | 0.075 | 0.043728 | 4.12 | 27.1 | 5.071 | Questionable pressure sensor data; Used pressure offset of 0.079 to recalculate 'Stream_m_Avg' -> the offset of 0.275 was measured at the new location of the probe, but we want depth at the original location , which is the metal pole in the stream (calculated 0.079 by subtracting 'Lvl_m_Avg' value at 9/8/12 13:15 from "Stream_m_Avg' at 9/8/12 13:00)
2014-11-25 22:30 | 86039 | 12.52 | 4.067 | 0.151 | 0.275 | 0.426 | 0.075 | 0.043727 | 4.124 | 26.29 | 5.063 | Questionable pressure sensor data; Used pressure offset of 0.079 to recalculate 'Stream_m_Avg' -> the offset of 0.275 was measured at the new location of the probe, but we want depth at the original location , which is the metal pole in the stream (calculated 0.079 by subtracting 'Lvl_m_Avg' value at 9/8/12 13:15 from "Stream_m_Avg' at 9/8/12 13:00)
2014-11-25 22:45 | 86040 | 12.52 | 4.07 | 0.151 | 0.275 | 0.426 | 0.075 | 0.043743 | 4.125 | 24.87 | 4.812 | Questionable pressure sensor data; Used pressure offset of 0.079 to recalculate 'Stream_m_Avg' -> the offset of 0.275 was measured at the new location of the probe, but we want depth at the original location , which is the metal pole in the stream (calculated 0.079 by subtracting 'Lvl_m_Avg' value at 9/8/12 13:15 from "Stream_m_Avg' at 9/8/12 13:00)
2014-11-25 23:00 | 86041 | 12.51 | 4.072 | 0.151 | 0.275 | 0.426 | 0.075 | 0.043752 | 4.126 | 24.94 | 4.668 | Questionable pressure sensor data; Used pressure offset of 0.079 to recalculate 'Stream_m_Avg' -> the offset of 0.275 was measured at the new location of the probe, but we want depth at the original location , which is the metal pole in the stream (calculated 0.079 by subtracting 'Lvl_m_Avg' value at 9/8/12 13:15 from "Stream_m_Avg' at 9/8/12 13:00)
2014-11-25 23:15 | 86042 | 12.51 | 4.074 | 0.152 | 0.275 | 0.427 | 0.075 | 0.043751 | 4.125 | 25.07 | 4.683 | Questionable pressure sensor data; Used pressure offset of 0.079 to recalculate 'Stream_m_Avg' -> the offset of 0.275 was measured at the new location of the probe, but we want depth at the original location , which is the metal pole in the stream (calculated 0.079 by subtracting 'Lvl_m_Avg' value at 9/8/12 13:15 from "Stream_m_Avg' at 9/8/12 13:00)
2014-11-25 23:30 | 86043 | 12.5 | 4.076 | 0.152 | 0.275 | 0.427 | 0.075 | 0.043752 | 4.127 | 25.72 | 4.804 | Questionable pressure sensor data; Used pressure offset of 0.079 to recalculate 'Stream_m_Avg' -> the offset of 0.275 was measured at the new location of the probe, but we want depth at the original location , which is the metal pole in the stream (calculated 0.079 by subtracting 'Lvl_m_Avg' value at 9/8/12 13:15 from "Stream_m_Avg' at 9/8/12 13:00)
2014-11-25 23:45 | 86044 | 12.5 | 4.077 | 0.153 | 0.275 | 0.428 | 0.075 | 0.043749 | 4.128 | 25.61 | 4.812 | Questionable pressure sensor data; Used pressure offset of 0.079 to recalculate 'Stream_m_Avg' -> the offset of 0.275 was measured at the new location of the probe, but we want depth at the original location , which is the metal pole in the stream (calculated 0.079 by subtracting 'Lvl_m_Avg' value at 9/8/12 13:15 from "Stream_m_Avg' at 9/8/12 13:00)
2014-11-26 | 86045 | 12.49 | 4.077 | 0.154 | 0.275 | 0.429 | 0.075 | 0.043759 | 4.128 | 25.34 | 4.792 | Questionable pressure sensor data; Used pressure offset of 0.079 to recalculate 'Stream_m_Avg' -> the offset of 0.275 was measured at the new location of the probe, but we want depth at the original location , which is the metal pole in the stream (calculated 0.079 by subtracting 'Lvl_m_Avg' value at 9/8/12 13:15 from "Stream_m_Avg' at 9/8/12 13:00)
2014-11-26 00:15 | 86046 | 12.48 | 4.077 | 0.154 | 0.275 | 0.429 | 0.075 | 0.043756 | 4.126 | 25.58 | 4.757 | Questionable pressure sensor data; Used pressure offset of 0.079 to recalculate 'Stream_m_Avg' -> the offset of 0.275 was measured at the new location of the probe, but we want depth at the original location , which is the metal pole in the stream (calculated 0.079 by subtracting 'Lvl_m_Avg' value at 9/8/12 13:15 from "Stream_m_Avg' at 9/8/12 13:00)
2014-11-26 00:30 | 86047 | 12.48 | 4.077 | 0.155 | 0.275 | 0.43 | 0.075 | 0.043767 | 4.13 | 25.75 | 4.858 | Questionable pressure sensor data; Used pressure offset of 0.079 to recalculate 'Stream_m_Avg' -> the offset of 0.275 was measured at the new location of the probe, but we want depth at the original location , which is the metal pole in the stream (calculated 0.079 by subtracting 'Lvl_m_Avg' value at 9/8/12 13:15 from "Stream_m_Avg' at 9/8/12 13:00)
2014-11-26 00:45 | 86048 | 12.46 | 4.079 | 0.155 | 0.275 | 0.43 | 0.075 | 0.043767 | 4.132 | 25.75 | 4.844 | Questionable pressure sensor data; Used pressure offset of 0.079 to recalculate 'Stream_m_Avg' -> the offset of 0.275 was measured at the new location of the probe, but we want depth at the original location , which is the metal pole in the stream (calculated 0.079 by subtracting 'Lvl_m_Avg' value at 9/8/12 13:15 from "Stream_m_Avg' at 9/8/12 13:00)
2014-11-26 01:00 | 86049 | 12.46 | 4.081 | 0.155 | 0.275 | 0.43 | 0.075 | 0.043779 | 4.134 | 25.89 | 4.86 | Questionable pressure sensor data; Used pressure offset of 0.079 to recalculate 'Stream_m_Avg' -> the offset of 0.275 was measured at the new location of the probe, but we want depth at the original location , which is the metal pole in the stream (calculated 0.079 by subtracting 'Lvl_m_Avg' value at 9/8/12 13:15 from "Stream_m_Avg' at 9/8/12 13:00)
2014-11-26 01:15 | 86050 | 12.46 | 4.082 | 0.154 | 0.275 | 0.429 | 0.075 | 0.043792 | 4.137 | 25.48 | 4.857 | Questionable pressure sensor data; Used pressure offset of 0.079 to recalculate 'Stream_m_Avg' -> the offset of 0.275 was measured at the new location of the probe, but we want depth at the original location , which is the metal pole in the stream (calculated 0.079 by subtracting 'Lvl_m_Avg' value at 9/8/12 13:15 from "Stream_m_Avg' at 9/8/12 13:00)
2014-11-26 01:30 | 86051 | 12.45 | 4.083 | 0.153 | 0.275 | 0.428 | 0.075 | 0.043793 | 4.138 | 26.02 | 4.845 | Questionable pressure sensor data; Used pressure offset of 0.079 to recalculate 'Stream_m_Avg' -> the offset of 0.275 was measured at the new location of the probe, but we want depth at the original location , which is the metal pole in the stream (calculated 0.079 by subtracting 'Lvl_m_Avg' value at 9/8/12 13:15 from "Stream_m_Avg' at 9/8/12 13:00)
2014-11-26 01:45 | 86052 | 12.45 | 4.082 | 0.153 | 0.275 | 0.428 | 0.075 | 0.043791 | 4.136 | 26.22 | 4.892 | Questionable pressure sensor data; Used pressure offset of 0.079 to recalculate 'Stream_m_Avg' -> the offset of 0.275 was measured at the new location of the probe, but we want depth at the original location , which is the metal pole in the stream (calculated 0.079 by subtracting 'Lvl_m_Avg' value at 9/8/12 13:15 from "Stream_m_Avg' at 9/8/12 13:00)
2014-11-26 02:00 | 86053 | 12.43 | 4.082 | 0.153 | 0.275 | 0.428 | 0.075 | 0.043795 | 4.132 | 26.56 | 4.969 | Questionable pressure sensor data; Used pressure offset of 0.079 to recalculate 'Stream_m_Avg' -> the offset of 0.275 was measured at the new location of the probe, but we want depth at the original location , which is the metal pole in the stream (calculated 0.079 by subtracting 'Lvl_m_Avg' value at 9/8/12 13:15 from "Stream_m_Avg' at 9/8/12 13:00)
2014-11-26 02:15 | 86054 | 12.43 | 4.08 | 0.153 | 0.275 | 0.428 | 0.075 | 0.043789 | 4.128 | 26.56 | 5.005 | Questionable pressure sensor data; Used pressure offset of 0.079 to recalculate 'Stream_m_Avg' -> the offset of 0.275 was measured at the new location of the probe, but we want depth at the original location , which is the metal pole in the stream (calculated 0.079 by subtracting 'Lvl_m_Avg' value at 9/8/12 13:15 from "Stream_m_Avg' at 9/8/12 13:00)
2014-11-26 02:30 | 86055 | 12.42 | 4.081 | 0.153 | 0.275 | 0.428 | 0.075 | 0.043792 | 4.139 | 26.56 | 5.002 | Questionable pressure sensor data; Used pressure offset of 0.079 to recalculate 'Stream_m_Avg' -> the offset of 0.275 was measured at the new location of the probe, but we want depth at the original location , which is the metal pole in the stream (calculated 0.079 by subtracting 'Lvl_m_Avg' value at 9/8/12 13:15 from "Stream_m_Avg' at 9/8/12 13:00)
2014-11-26 02:45 | 86056 | 12.42 | 4.083 | 0.151 | 0.275 | 0.426 | 0.075 | 0.043796 | 4.141 | 26.7 | 5.005 | Questionable pressure sensor data; Used pressure offset of 0.079 to recalculate 'Stream_m_Avg' -> the offset of 0.275 was measured at the new location of the probe, but we want depth at the original location , which is the metal pole in the stream (calculated 0.079 by subtracting 'Lvl_m_Avg' value at 9/8/12 13:15 from "Stream_m_Avg' at 9/8/12 13:00)
2014-11-26 03:00 | 86057 | 12.41 | 4.086 | 0.151 | 0.275 | 0.426 | 0.075 | 0.0438 | 4.142 | 26.7 | 5.031 | Questionable pressure sensor data; Used pressure offset of 0.079 to recalculate 'Stream_m_Avg' -> the offset of 0.275 was measured at the new location of the probe, but we want depth at the original location , which is the metal pole in the stream (calculated 0.079 by subtracting 'Lvl_m_Avg' value at 9/8/12 13:15 from "Stream_m_Avg' at 9/8/12 13:00)
2014-11-26 03:15 | 86058 | 12.4 | 4.089 | 0.151 | 0.275 | 0.426 | 0.075 | 0.043794 | 4.14 | 26.7 | 5.025 | Questionable pressure sensor data; Used pressure offset of 0.079 to recalculate 'Stream_m_Avg' -> the offset of 0.275 was measured at the new location of the probe, but we want depth at the original location , which is the metal pole in the stream (calculated 0.079 by subtracting 'Lvl_m_Avg' value at 9/8/12 13:15 from "Stream_m_Avg' at 9/8/12 13:00)
2014-11-26 03:30 | 86059 | 12.41 | 4.09 | 0.153 | 0.275 | 0.428 | 0.075 | 0.043797 | 4.144 | 26.63 | 5.018 | Questionable pressure sensor data; Used pressure offset of 0.079 to recalculate 'Stream_m_Avg' -> the offset of 0.275 was measured at the new location of the probe, but we want depth at the original location , which is the metal pole in the stream (calculated 0.079 by subtracting 'Lvl_m_Avg' value at 9/8/12 13:15 from "Stream_m_Avg' at 9/8/12 13:00)
2014-11-26 03:45 | 86060 | 12.4 | 4.093 | 0.153 | 0.275 | 0.428 | 0.075 | 0.043799 | 4.15 | 26.7 | 5.018 | Questionable pressure sensor data; Used pressure offset of 0.079 to recalculate 'Stream_m_Avg' -> the offset of 0.275 was measured at the new location of the probe, but we want depth at the original location , which is the metal pole in the stream (calculated 0.079 by subtracting 'Lvl_m_Avg' value at 9/8/12 13:15 from "Stream_m_Avg' at 9/8/12 13:00)
2014-11-26 04:00 | 86061 | 12.39 | 4.099 | 0.151 | 0.275 | 0.426 | 0.075 | 0.043816 | 4.158 | 26.56 | 5.012 | Questionable pressure sensor data; Used pressure offset of 0.079 to recalculate 'Stream_m_Avg' -> the offset of 0.275 was measured at the new location of the probe, but we want depth at the original location , which is the metal pole in the stream (calculated 0.079 by subtracting 'Lvl_m_Avg' value at 9/8/12 13:15 from "Stream_m_Avg' at 9/8/12 13:00)
2014-11-26 04:15 | 86062 | 12.38 | 4.106 | 0.15 | 0.275 | 0.425 | 0.075 | 0.043823 | 4.163 | 26.46 | 4.994 | Questionable pressure sensor data; Used pressure offset of 0.079 to recalculate 'Stream_m_Avg' -> the offset of 0.275 was measured at the new location of the probe, but we want depth at the original location , which is the metal pole in the stream (calculated 0.079 by subtracting 'Lvl_m_Avg' value at 9/8/12 13:15 from "Stream_m_Avg' at 9/8/12 13:00)
2014-11-26 04:30 | 86063 | 12.39 | 4.113 | 0.149 | 0.275 | 0.424 | 0.075 | 0.043829 | 4.168 | 26.49 | 4.994 | Questionable pressure sensor data; Used pressure offset of 0.079 to recalculate 'Stream_m_Avg' -> the offset of 0.275 was measured at the new location of the probe, but we want depth at the original location , which is the metal pole in the stream (calculated 0.079 by subtracting 'Lvl_m_Avg' value at 9/8/12 13:15 from "Stream_m_Avg' at 9/8/12 13:00)
2014-11-26 04:45 | 86064 | 12.39 | 4.12 | 0.149 | 0.275 | 0.424 | 0.075 | 0.043831 | 4.181 | 26.49 | 4.991 | Questionable pressure sensor data; Used pressure offset of 0.079 to recalculate 'Stream_m_Avg' -> the offset of 0.275 was measured at the new location of the probe, but we want depth at the original location , which is the metal pole in the stream (calculated 0.079 by subtracting 'Lvl_m_Avg' value at 9/8/12 13:15 from "Stream_m_Avg' at 9/8/12 13:00)
2014-11-26 05:00 | 86065 | 12.38 | 4.126 | 0.15 | 0.275 | 0.425 | 0.075 | 0.043839 | 4.186 | 26.56 | 4.999 | Questionable pressure sensor data; Used pressure offset of 0.079 to recalculate 'Stream_m_Avg' -> the offset of 0.275 was measured at the new location of the probe, but we want depth at the original location , which is the metal pole in the stream (calculated 0.079 by subtracting 'Lvl_m_Avg' value at 9/8/12 13:15 from "Stream_m_Avg' at 9/8/12 13:00)
2014-11-26 05:15 | 86066 | 12.38 | 4.13 | 0.149 | 0.275 | 0.424 | 0.075 | 0.043847 | 4.187 | 26.43 | 4.988 | Questionable pressure sensor data; Used pressure offset of 0.079 to recalculate 'Stream_m_Avg' -> the offset of 0.275 was measured at the new location of the probe, but we want depth at the original location , which is the metal pole in the stream (calculated 0.079 by subtracting 'Lvl_m_Avg' value at 9/8/12 13:15 from "Stream_m_Avg' at 9/8/12 13:00)
2014-11-26 05:30 | 86067 | 12.38 | 4.134 | 0.15 | 0.275 | 0.425 | 0.075 | 0.043843 | 4.188 | 26.43 | 4.975 | Questionable pressure sensor data; Used pressure offset of 0.079 to recalculate 'Stream_m_Avg' -> the offset of 0.275 was measured at the new location of the probe, but we want depth at the original location , which is the metal pole in the stream (calculated 0.079 by subtracting 'Lvl_m_Avg' value at 9/8/12 13:15 from "Stream_m_Avg' at 9/8/12 13:00)
2014-11-26 05:45 | 86068 | 12.38 | 4.136 | 0.15 | 0.275 | 0.425 | 0.075 | 0.043841 | 4.192 | 26.29 | 4.969 | Questionable pressure sensor data; Used pressure offset of 0.079 to recalculate 'Stream_m_Avg' -> the offset of 0.275 was measured at the new location of the probe, but we want depth at the original location , which is the metal pole in the stream (calculated 0.079 by subtracting 'Lvl_m_Avg' value at 9/8/12 13:15 from "Stream_m_Avg' at 9/8/12 13:00)
2014-11-26 06:00 | 86069 | 12.37 | 4.138 | 0.15 | 0.275 | 0.425 | 0.075 | 0.043847 | 4.194 | 25.95 | 4.919 | Questionable pressure sensor data; Used pressure offset of 0.079 to recalculate 'Stream_m_Avg' -> the offset of 0.275 was measured at the new location of the probe, but we want depth at the original location , which is the metal pole in the stream (calculated 0.079 by subtracting 'Lvl_m_Avg' value at 9/8/12 13:15 from "Stream_m_Avg' at 9/8/12 13:00)
2014-11-26 06:15 | 86070 | 12.37 | 4.139 | 0.152 | 0.275 | 0.427 | 0.075 | 0.043844 | 4.194 | 25.95 | 4.889 | Questionable pressure sensor data; Used pressure offset of 0.079 to recalculate 'Stream_m_Avg' -> the offset of 0.275 was measured at the new location of the probe, but we want depth at the original location , which is the metal pole in the stream (calculated 0.079 by subtracting 'Lvl_m_Avg' value at 9/8/12 13:15 from "Stream_m_Avg' at 9/8/12 13:00)
2014-11-26 06:30 | 86071 | 12.37 | 4.141 | 0.151 | 0.275 | 0.426 | 0.075 | 0.043843 | 4.195 | 25.82 | 4.876 | Questionable pressure sensor data; Used pressure offset of 0.079 to recalculate 'Stream_m_Avg' -> the offset of 0.275 was measured at the new location of the probe, but we want depth at the original location , which is the metal pole in the stream (calculated 0.079 by subtracting 'Lvl_m_Avg' value at 9/8/12 13:15 from "Stream_m_Avg' at 9/8/12 13:00)
2014-11-26 06:45 | 86072 | 12.37 | 4.143 | 0.152 | 0.275 | 0.427 | 0.075 | 0.043847 | 4.196 | 25.89 | 4.864 | Questionable pressure sensor data; Used pressure offset of 0.079 to recalculate 'Stream_m_Avg' -> the offset of 0.275 was measured at the new location of the probe, but we want depth at the original location , which is the metal pole in the stream (calculated 0.079 by subtracting 'Lvl_m_Avg' value at 9/8/12 13:15 from "Stream_m_Avg' at 9/8/12 13:00)
2014-11-26 07:00 | 86073 | 12.37 | 4.145 | 0.153 | 0.275 | 0.428 | 0.075 | 0.043837 | 4.195 | 25.95 | 4.884 | Questionable pressure sensor data; Used pressure offset of 0.079 to recalculate 'Stream_m_Avg' -> the offset of 0.275 was measured at the new location of the probe, but we want depth at the original location , which is the metal pole in the stream (calculated 0.079 by subtracting 'Lvl_m_Avg' value at 9/8/12 13:15 from "Stream_m_Avg' at 9/8/12 13:00)
2014-11-26 07:15 | 86074 | 12.37 | 4.144 | 0.155 | 0.275 | 0.43 | 0.075 | 0.043825 | 4.2 | 26.02 | 4.897 | Questionable pressure sensor data; Used pressure offset of 0.079 to recalculate 'Stream_m_Avg' -> the offset of 0.275 was measured at the new location of the probe, but we want depth at the original location , which is the metal pole in the stream (calculated 0.079 by subtracting 'Lvl_m_Avg' value at 9/8/12 13:15 from "Stream_m_Avg' at 9/8/12 13:00)
2014-11-26 07:30 | 86075 | 12.37 | 4.14 | 0.156 | 0.275 | 0.431 | 0.075 | 0.043828 | 4.194 | 25.95 | 4.897 | Questionable pressure sensor data; Used pressure offset of 0.079 to recalculate 'Stream_m_Avg' -> the offset of 0.275 was measured at the new location of the probe, but we want depth at the original location , which is the metal pole in the stream (calculated 0.079 by subtracting 'Lvl_m_Avg' value at 9/8/12 13:15 from "Stream_m_Avg' at 9/8/12 13:00)
2014-11-26 07:45 | 86076 | 12.37 | 4.139 | 0.156 | 0.275 | 0.431 | 0.075 | 0.043821 | 4.193 | 25.92 | 4.882 | Questionable pressure sensor data; Used pressure offset of 0.079 to recalculate 'Stream_m_Avg' -> the offset of 0.275 was measured at the new location of the probe, but we want depth at the original location , which is the metal pole in the stream (calculated 0.079 by subtracting 'Lvl_m_Avg' value at 9/8/12 13:15 from "Stream_m_Avg' at 9/8/12 13:00)
2014-11-26 08:00 | 86077 | 12.36 | 4.14 | 0.155 | 0.275 | 0.43 | 0.075 | 0.043809 | 4.191 | 25.95 | 4.881 | Questionable pressure sensor data; Used pressure offset of 0.079 to recalculate 'Stream_m_Avg' -> the offset of 0.275 was measured at the new location of the probe, but we want depth at the original location , which is the metal pole in the stream (calculated 0.079 by subtracting 'Lvl_m_Avg' value at 9/8/12 13:15 from "Stream_m_Avg' at 9/8/12 13:00)
2014-11-26 08:15 | 86078 | 12.39 | 4.14 | 0.154 | 0.275 | 0.429 | 0.075 | 0.0438 | 4.189 | 26.02 | 4.885 | Questionable pressure sensor data; Used pressure offset of 0.079 to recalculate 'Stream_m_Avg' -> the offset of 0.275 was measured at the new location of the probe, but we want depth at the original location , which is the metal pole in the stream (calculated 0.079 by subtracting 'Lvl_m_Avg' value at 9/8/12 13:15 from "Stream_m_Avg' at 9/8/12 13:00)
2014-11-26 08:30 | 86079 | 12.49 | 4.143 | 0.153 | 0.275 | 0.428 | 0.075 | 0.043783 | 4.2 | 25.89 | 4.884 | Questionable pressure sensor data; Used pressure offset of 0.079 to recalculate 'Stream_m_Avg' -> the offset of 0.275 was measured at the new location of the probe, but we want depth at the original location , which is the metal pole in the stream (calculated 0.079 by subtracting 'Lvl_m_Avg' value at 9/8/12 13:15 from "Stream_m_Avg' at 9/8/12 13:00)
2014-11-26 08:45 | 86080 | 12.74 | 4.156 | 0.15 | 0.275 | 0.425 | 0.075 | 0.043748 | 4.218 | 25.89 | 4.863 | Questionable pressure sensor data; Used pressure offset of 0.079 to recalculate 'Stream_m_Avg' -> the offset of 0.275 was measured at the new location of the probe, but we want depth at the original location , which is the metal pole in the stream (calculated 0.079 by subtracting 'Lvl_m_Avg' value at 9/8/12 13:15 from "Stream_m_Avg' at 9/8/12 13:00)
2014-11-26 09:00 | 86081 | 12.96 | 4.172 | 0.148 | 0.275 | 0.423 | 0.075 | 0.043748 | 4.236 | 26.16 | 4.902 | Questionable pressure sensor data; Used pressure offset of 0.079 to recalculate 'Stream_m_Avg' -> the offset of 0.275 was measured at the new location of the probe, but we want depth at the original location , which is the metal pole in the stream (calculated 0.079 by subtracting 'Lvl_m_Avg' value at 9/8/12 13:15 from "Stream_m_Avg' at 9/8/12 13:00)
2014-11-26 09:15 | 86082 | 13.36 | 4.194 | 0.144 | 0.275 | 0.419 | 0.075 | 0.04374 | 4.266 | 26.36 | 4.947 | Questionable pressure sensor data; Used pressure offset of 0.079 to recalculate 'Stream_m_Avg' -> the offset of 0.275 was measured at the new location of the probe, but we want depth at the original location , which is the metal pole in the stream (calculated 0.079 by subtracting 'Lvl_m_Avg' value at 9/8/12 13:15 from "Stream_m_Avg' at 9/8/12 13:00)
2014-11-26 09:30 | 86083 | 13.48 | 4.226 | 0.139 | 0.275 | 0.414 | 0.075 | 0.04374 | 4.306 | 26.49 | 4.975 | Questionable pressure sensor data; Used pressure offset of 0.079 to recalculate 'Stream_m_Avg' -> the offset of 0.275 was measured at the new location of the probe, but we want depth at the original location , which is the metal pole in the stream (calculated 0.079 by subtracting 'Lvl_m_Avg' value at 9/8/12 13:15 from "Stream_m_Avg' at 9/8/12 13:00)
2014-11-26 09:45 | 86084 | 13.55 | 4.261 | 0.137 | 0.275 | 0.412 | 0.075 | 0.043751 | 4.344 | 26.49 | 4.981 | Questionable pressure sensor data; Used pressure offset of 0.079 to recalculate 'Stream_m_Avg' -> the offset of 0.275 was measured at the new location of the probe, but we want depth at the original location , which is the metal pole in the stream (calculated 0.079 by subtracting 'Lvl_m_Avg' value at 9/8/12 13:15 from "Stream_m_Avg' at 9/8/12 13:00)
2014-11-26 10:00 | 86085 | 13.62 | 4.298 | 0.135 | 0.275 | 0.41 | 0.074 | 0.04377 | 4.387 | 26.49 | 4.986 | Questionable pressure sensor data; Used pressure offset of 0.079 to recalculate 'Stream_m_Avg' -> the offset of 0.275 was measured at the new location of the probe, but we want depth at the original location , which is the metal pole in the stream (calculated 0.079 by subtracting 'Lvl_m_Avg' value at 9/8/12 13:15 from "Stream_m_Avg' at 9/8/12 13:00)
2014-11-26 10:15 | 86086 | 13.6 | 4.339 | 0.13 | 0.275 | 0.405 | 0.074 | 0.043806 | 4.432 | 26.53 | 4.995 | Questionable pressure sensor data; Used pressure offset of 0.079 to recalculate 'Stream_m_Avg' -> the offset of 0.275 was measured at the new location of the probe, but we want depth at the original location , which is the metal pole in the stream (calculated 0.079 by subtracting 'Lvl_m_Avg' value at 9/8/12 13:15 from "Stream_m_Avg' at 9/8/12 13:00)
2014-11-26 10:30 | 86087 | 13.57 | 4.384 | 0.127 | 0.275 | 0.402 | 0.074 | 0.043853 | 4.479 | 26.42 | 4.984 | Questionable pressure sensor data; Used pressure offset of 0.079 to recalculate 'Stream_m_Avg' -> the offset of 0.275 was measured at the new location of the probe, but we want depth at the original location , which is the metal pole in the stream (calculated 0.079 by subtracting 'Lvl_m_Avg' value at 9/8/12 13:15 from "Stream_m_Avg' at 9/8/12 13:00)
2014-11-26 10:45 | 86088 | 13.56 | 4.436 | 0.122 | 0.275 | 0.397 | 0.074 | 0.043901 | 4.534 | 26.39 | 4.973 | Questionable pressure sensor data; Used pressure offset of 0.079 to recalculate 'Stream_m_Avg' -> the offset of 0.275 was measured at the new location of the probe, but we want depth at the original location , which is the metal pole in the stream (calculated 0.079 by subtracting 'Lvl_m_Avg' value at 9/8/12 13:15 from "Stream_m_Avg' at 9/8/12 13:00)
2014-11-26 11:00 | 86089 | 13.55 | 4.496 | 0.117 | 0.275 | 0.392 | 0.074 | 0.043971 | 4.603 | 26.02 | 4.916 | Questionable pressure sensor data; Used pressure offset of 0.079 to recalculate 'Stream_m_Avg' -> the offset of 0.275 was measured at the new location of the probe, but we want depth at the original location , which is the metal pole in the stream (calculated 0.079 by subtracting 'Lvl_m_Avg' value at 9/8/12 13:15 from "Stream_m_Avg' at 9/8/12 13:00)
2014-11-26 11:15 | 86090 | 13.54 | 4.56 | 0.114 | 0.275 | 0.389 | 0.074 | 0.044038 | 4.679 | 26.22 | 4.921 | Questionable pressure sensor data; Used pressure offset of 0.079 to recalculate 'Stream_m_Avg' -> the offset of 0.275 was measured at the new location of the probe, but we want depth at the original location , which is the metal pole in the stream (calculated 0.079 by subtracting 'Lvl_m_Avg' value at 9/8/12 13:15 from "Stream_m_Avg' at 9/8/12 13:00)
2014-11-26 11:30 | 86091 | 13.53 | 4.626 | 0.11 | 0.275 | 0.385 | 0.074 | 0.044109 | 4.746 | 26.56 | 4.946 | Questionable pressure sensor data; Used pressure offset of 0.079 to recalculate 'Stream_m_Avg' -> the offset of 0.275 was measured at the new location of the probe, but we want depth at the original location , which is the metal pole in the stream (calculated 0.079 by subtracting 'Lvl_m_Avg' value at 9/8/12 13:15 from "Stream_m_Avg' at 9/8/12 13:00)
2014-11-26 11:45 | 86092 | 13.53 | 4.693 | 0.106 | 0.275 | 0.381 | 0.074 | 0.044198 | 4.817 | 27.03 | 5.058 | Questionable pressure sensor data; Used pressure offset of 0.079 to recalculate 'Stream_m_Avg' -> the offset of 0.275 was measured at the new location of the probe, but we want depth at the original location , which is the metal pole in the stream (calculated 0.079 by subtracting 'Lvl_m_Avg' value at 9/8/12 13:15 from "Stream_m_Avg' at 9/8/12 13:00)
2014-11-26 12:00 | 86093 | 13.52 | 4.762 | 0.102 | 0.275 | 0.377 | 0.074 | 0.044284 | 4.891 | 27.16 | 5.105 | Questionable pressure sensor data; Used pressure offset of 0.079 to recalculate 'Stream_m_Avg' -> the offset of 0.275 was measured at the new location of the probe, but we want depth at the original location , which is the metal pole in the stream (calculated 0.079 by subtracting 'Lvl_m_Avg' value at 9/8/12 13:15 from "Stream_m_Avg' at 9/8/12 13:00)
2014-11-26 12:15 | 86094 | 13.53 | 4.833 | 0.098 | 0.275 | 0.373 | 0.074 | 0.044367 | 4.956 | 27.23 | 5.119 | Questionable pressure sensor data; Used pressure offset of 0.079 to recalculate 'Stream_m_Avg' -> the offset of 0.275 was measured at the new location of the probe, but we want depth at the original location , which is the metal pole in the stream (calculated 0.079 by subtracting 'Lvl_m_Avg' value at 9/8/12 13:15 from "Stream_m_Avg' at 9/8/12 13:00)
2014-11-26 12:30 | 86095 | 13.51 | 4.903 | 0.095 | 0.275 | 0.37 | 0.074 | 0.044456 | 5.033 | 27.23 | 5.124 | Questionable pressure sensor data; Used pressure offset of 0.079 to recalculate 'Stream_m_Avg' -> the offset of 0.275 was measured at the new location of the probe, but we want depth at the original location , which is the metal pole in the stream (calculated 0.079 by subtracting 'Lvl_m_Avg' value at 9/8/12 13:15 from "Stream_m_Avg' at 9/8/12 13:00)
2014-11-26 12:45 | 86096 | 13.51 | 4.972 | 0.093 | 0.275 | 0.368 | 0.074 | 0.044561 | 5.098 | 27.06 | 5.11 | Questionable pressure sensor data; Used pressure offset of 0.079 to recalculate 'Stream_m_Avg' -> the offset of 0.275 was measured at the new location of the probe, but we want depth at the original location , which is the metal pole in the stream (calculated 0.079 by subtracting 'Lvl_m_Avg' value at 9/8/12 13:15 from "Stream_m_Avg' at 9/8/12 13:00)
2014-11-26 13:00 | 86097 | 13.51 | 5.034 | 0.092 | 0.275 | 0.367 | 0.074 | 0.044636 | 5.156 | 26.75 | 5.049 | Questionable pressure sensor data; Used pressure offset of 0.079 to recalculate 'Stream_m_Avg' -> the offset of 0.275 was measured at the new location of the probe, but we want depth at the original location , which is the metal pole in the stream (calculated 0.079 by subtracting 'Lvl_m_Avg' value at 9/8/12 13:15 from "Stream_m_Avg' at 9/8/12 13:00)
2014-11-26 13:15 | 86098 | 13.5 | 5.091 | 0.088 | 0.275 | 0.363 | 0.074 | 0.04471 | 5.218 | 27.09 | 5.072 | Questionable pressure sensor data; Used pressure offset of 0.079 to recalculate 'Stream_m_Avg' -> the offset of 0.275 was measured at the new location of the probe, but we want depth at the original location , which is the metal pole in the stream (calculated 0.079 by subtracting 'Lvl_m_Avg' value at 9/8/12 13:15 from "Stream_m_Avg' at 9/8/12 13:00)
2014-11-26 13:30 | 86099 | 13.49 | 5.153 | 0.081 | 0.275 | 0.356 | 0.074 | 0.044794 | 5.277 | 27.16 | 5.104 | Questionable pressure sensor data; Used pressure offset of 0.079 to recalculate 'Stream_m_Avg' -> the offset of 0.275 was measured at the new location of the probe, but we want depth at the original location , which is the metal pole in the stream (calculated 0.079 by subtracting 'Lvl_m_Avg' value at 9/8/12 13:15 from "Stream_m_Avg' at 9/8/12 13:00)
2014-11-26 13:45 | 86100 | 13.49 | 5.209 | 0.084 | 0.275 | 0.359 | 0.074 | 0.04486 | 5.33 | 27.16 | 5.103 | Questionable pressure sensor data; Used pressure offset of 0.079 to recalculate 'Stream_m_Avg' -> the offset of 0.275 was measured at the new location of the probe, but we want depth at the original location , which is the metal pole in the stream (calculated 0.079 by subtracting 'Lvl_m_Avg' value at 9/8/12 13:15 from "Stream_m_Avg' at 9/8/12 13:00)
2014-11-26 14:00 | 86101 | 13.47 | 5.265 | 0.085 | 0.275 | 0.36 | 0.074 | 0.044921 | 5.384 | 26.75 | 5.05 | Questionable pressure sensor data; Used pressure offset of 0.079 to recalculate 'Stream_m_Avg' -> the offset of 0.275 was measured at the new location of the probe, but we want depth at the original location , which is the metal pole in the stream (calculated 0.079 by subtracting 'Lvl_m_Avg' value at 9/8/12 13:15 from "Stream_m_Avg' at 9/8/12 13:00)
2014-11-26 14:15 | 86102 | 13.46 | 5.32 | 0.081 | 0.275 | 0.356 | 0.074 | 0.044996 | 5.431 | 26.89 | 5.026 | Questionable pressure sensor data; Used pressure offset of 0.079 to recalculate 'Stream_m_Avg' -> the offset of 0.275 was measured at the new location of the probe, but we want depth at the original location , which is the metal pole in the stream (calculated 0.079 by subtracting 'Lvl_m_Avg' value at 9/8/12 13:15 from "Stream_m_Avg' at 9/8/12 13:00)
2014-11-26 14:30 | 86103 | 13.46 | 5.372 | 0.085 | 0.275 | 0.36 | 0.074 | 0.045063 | 5.485 | 27.19 | 5.099 | Questionable pressure sensor data; Used pressure offset of 0.079 to recalculate 'Stream_m_Avg' -> the offset of 0.275 was measured at the new location of the probe, but we want depth at the original location , which is the metal pole in the stream (calculated 0.079 by subtracting 'Lvl_m_Avg' value at 9/8/12 13:15 from "Stream_m_Avg' at 9/8/12 13:00)
2014-11-26 14:45 | 86104 | 13.46 | 5.421 | 0.095 | 0.275 | 0.37 | 0.074 | 0.045145 | 5.535 | 27.16 | 5.122 | Questionable pressure sensor data; Used pressure offset of 0.079 to recalculate 'Stream_m_Avg' -> the offset of 0.275 was measured at the new location of the probe, but we want depth at the original location , which is the metal pole in the stream (calculated 0.079 by subtracting 'Lvl_m_Avg' value at 9/8/12 13:15 from "Stream_m_Avg' at 9/8/12 13:00)
2014-11-26 15:00 | 86105 | 13.47 | 5.455 | 0.105 | 0.275 | 0.38 | 0.074 | 0.045197 | 5.555 | 26.95 | 5.102 | Questionable pressure sensor data; Used pressure offset of 0.079 to recalculate 'Stream_m_Avg' -> the offset of 0.275 was measured at the new location of the probe, but we want depth at the original location , which is the metal pole in the stream (calculated 0.079 by subtracting 'Lvl_m_Avg' value at 9/8/12 13:15 from "Stream_m_Avg' at 9/8/12 13:00)
2014-11-26 15:15 | 86106 | 13.48 | 5.474 | 0.114 | 0.275 | 0.389 | 0.074 | 0.045228 | 5.568 | 26.79 | 5.057 | Questionable pressure sensor data; Used pressure offset of 0.079 to recalculate 'Stream_m_Avg' -> the offset of 0.275 was measured at the new location of the probe, but we want depth at the original location , which is the metal pole in the stream (calculated 0.079 by subtracting 'Lvl_m_Avg' value at 9/8/12 13:15 from "Stream_m_Avg' at 9/8/12 13:00)
2014-11-26 15:30 | 86107 | 13.48 | 5.483 | 0.125 | 0.275 | 0.4 | 0.074 | 0.045262 | 5.563 | 26.15 | 5.022 | Questionable pressure sensor data; Used pressure offset of 0.079 to recalculate 'Stream_m_Avg' -> the offset of 0.275 was measured at the new location of the probe, but we want depth at the original location , which is the metal pole in the stream (calculated 0.079 by subtracting 'Lvl_m_Avg' value at 9/8/12 13:15 from "Stream_m_Avg' at 9/8/12 13:00)
2014-11-26 15:45 | 86108 | 13.5 | 5.476 | 0.138 | 0.275 | 0.413 | 0.074 | 0.045249 | 5.544 | 26.28 | 4.894 | Questionable pressure sensor data; Used pressure offset of 0.079 to recalculate 'Stream_m_Avg' -> the offset of 0.275 was measured at the new location of the probe, but we want depth at the original location , which is the metal pole in the stream (calculated 0.079 by subtracting 'Lvl_m_Avg' value at 9/8/12 13:15 from "Stream_m_Avg' at 9/8/12 13:00)
2014-11-26 16:00 | 86109 | 13.52 | 5.455 | 0.148 | 0.275 | 0.423 | 0.074 | 0.045251 | 5.511 | 25.74 | 4.893 | Questionable pressure sensor data; Used pressure offset of 0.079 to recalculate 'Stream_m_Avg' -> the offset of 0.275 was measured at the new location of the probe, but we want depth at the original location , which is the metal pole in the stream (calculated 0.079 by subtracting 'Lvl_m_Avg' value at 9/8/12 13:15 from "Stream_m_Avg' at 9/8/12 13:00)
2014-11-26 16:15 | 86110 | 13.33 | 5.423 | 0.157 | 0.275 | 0.432 | 0.074 | 0.045252 | 5.468 | 26.08 | 4.868 | Questionable pressure sensor data; Used pressure offset of 0.079 to recalculate 'Stream_m_Avg' -> the offset of 0.275 was measured at the new location of the probe, but we want depth at the original location , which is the metal pole in the stream (calculated 0.079 by subtracting 'Lvl_m_Avg' value at 9/8/12 13:15 from "Stream_m_Avg' at 9/8/12 13:00)
2014-11-26 16:30 | 86111 | 13.14 | 5.384 | 0.165 | 0.275 | 0.44 | 0.074 | 0.045207 | 5.424 | 25.61 | 4.851 | Questionable pressure sensor data; Used pressure offset of 0.079 to recalculate 'Stream_m_Avg' -> the offset of 0.275 was measured at the new location of the probe, but we want depth at the original location , which is the metal pole in the stream (calculated 0.079 by subtracting 'Lvl_m_Avg' value at 9/8/12 13:15 from "Stream_m_Avg' at 9/8/12 13:00)
2014-11-26 16:45 | 86112 | 12.98 | 5.338 | 0.173 | 0.275 | 0.448 | 0.074 | 0.045116 | 5.37 | 25.47 | 4.802 | Questionable pressure sensor data; Used pressure offset of 0.079 to recalculate 'Stream_m_Avg' -> the offset of 0.275 was measured at the new location of the probe, but we want depth at the original location , which is the metal pole in the stream (calculated 0.079 by subtracting 'Lvl_m_Avg' value at 9/8/12 13:15 from "Stream_m_Avg' at 9/8/12 13:00)
2014-11-26 17:00 | 86113 | 12.86 | 5.284 | 0.181 | 0.275 | 0.456 | 0.074 | 0.045083 | 5.303 | 25.71 | 4.813 | Questionable pressure sensor data; Used pressure offset of 0.079 to recalculate 'Stream_m_Avg' -> the offset of 0.275 was measured at the new location of the probe, but we want depth at the original location , which is the metal pole in the stream (calculated 0.079 by subtracting 'Lvl_m_Avg' value at 9/8/12 13:15 from "Stream_m_Avg' at 9/8/12 13:00)
2014-11-26 17:15 | 86114 | 12.78 | 5.223 | 0.187 | 0.275 | 0.462 | 0.074 | 0.044989 | 5.237 | 25.61 | 4.843 | Questionable pressure sensor data; Used pressure offset of 0.079 to recalculate 'Stream_m_Avg' -> the offset of 0.275 was measured at the new location of the probe, but we want depth at the original location , which is the metal pole in the stream (calculated 0.079 by subtracting 'Lvl_m_Avg' value at 9/8/12 13:15 from "Stream_m_Avg' at 9/8/12 13:00)
2014-11-26 17:30 | 86115 | 12.74 | 5.157 | 0.192 | 0.275 | 0.467 | 0.074 | 0.044907 | 5.165 | 26.45 | 4.884 | Questionable pressure sensor data; Used pressure offset of 0.079 to recalculate 'Stream_m_Avg' -> the offset of 0.275 was measured at the new location of the probe, but we want depth at the original location , which is the metal pole in the stream (calculated 0.079 by subtracting 'Lvl_m_Avg' value at 9/8/12 13:15 from "Stream_m_Avg' at 9/8/12 13:00)
2014-11-26 17:45 | 86116 | 12.69 | 5.089 | 0.196 | 0.275 | 0.471 | 0.074 | 0.044817 | 5.095 | 26.83 | 5.01 | Questionable pressure sensor data; Used pressure offset of 0.079 to recalculate 'Stream_m_Avg' -> the offset of 0.275 was measured at the new location of the probe, but we want depth at the original location , which is the metal pole in the stream (calculated 0.079 by subtracting 'Lvl_m_Avg' value at 9/8/12 13:15 from "Stream_m_Avg' at 9/8/12 13:00)
2014-11-26 18:00 | 86117 | 12.68 | 5.022 | 0.199 | 0.275 | 0.474 | 0.074 | 0.044727 | 5.03 | 26.93 | 5.066 | Questionable pressure sensor data; Used pressure offset of 0.079 to recalculate 'Stream_m_Avg' -> the offset of 0.275 was measured at the new location of the probe, but we want depth at the original location , which is the metal pole in the stream (calculated 0.079 by subtracting 'Lvl_m_Avg' value at 9/8/12 13:15 from "Stream_m_Avg' at 9/8/12 13:00)
2014-11-26 18:15 | 86118 | 12.67 | 4.962 | 0.199 | 0.275 | 0.474 | 0.074 | 0.044641 | 4.962 | 27.1 | 5.085 | Questionable pressure sensor data; Used pressure offset of 0.079 to recalculate 'Stream_m_Avg' -> the offset of 0.275 was measured at the new location of the probe, but we want depth at the original location , which is the metal pole in the stream (calculated 0.079 by subtracting 'Lvl_m_Avg' value at 9/8/12 13:15 from "Stream_m_Avg' at 9/8/12 13:00)
2014-11-26 18:30 | 86119 | 12.65 | 4.908 | 0.199 | 0.275 | 0.474 | 0.074 | 0.044576 | 4.917 | 27.17 | 5.107 | Questionable pressure sensor data; Used pressure offset of 0.079 to recalculate 'Stream_m_Avg' -> the offset of 0.275 was measured at the new location of the probe, but we want depth at the original location , which is the metal pole in the stream (calculated 0.079 by subtracting 'Lvl_m_Avg' value at 9/8/12 13:15 from "Stream_m_Avg' at 9/8/12 13:00)
2014-11-26 18:45 | 86120 | 12.65 | 4.858 | 0.196 | 0.275 | 0.471 | 0.074 | 0.04449 | 4.867 | 27.03 | 5.102 | Questionable pressure sensor data; Used pressure offset of 0.079 to recalculate 'Stream_m_Avg' -> the offset of 0.275 was measured at the new location of the probe, but we want depth at the original location , which is the metal pole in the stream (calculated 0.079 by subtracting 'Lvl_m_Avg' value at 9/8/12 13:15 from "Stream_m_Avg' at 9/8/12 13:00)
2014-11-26 19:00 | 86121 | 12.63 | 4.814 | 0.194 | 0.275 | 0.47 | 0.074 | 0.044432 | 4.826 | 27.1 | 5.105 | Questionable pressure sensor data; Used pressure offset of 0.079 to recalculate 'Stream_m_Avg' -> the offset of 0.275 was measured at the new location of the probe, but we want depth at the original location , which is the metal pole in the stream (calculated 0.079 by subtracting 'Lvl_m_Avg' value at 9/8/12 13:15 from "Stream_m_Avg' at 9/8/12 13:00)
2014-11-26 19:15 | 86122 | 12.63 | 4.777 | 0.191 | 0.275 | 0.466 | 0.074 | 0.044392 | 4.796 | 27.17 | 5.105 | Questionable pressure sensor data; Used pressure offset of 0.079 to recalculate 'Stream_m_Avg' -> the offset of 0.275 was measured at the new location of the probe, but we want depth at the original location , which is the metal pole in the stream (calculated 0.079 by subtracting 'Lvl_m_Avg' value at 9/8/12 13:15 from "Stream_m_Avg' at 9/8/12 13:00)
2014-11-26 19:30 | 86123 | 12.61 | 4.744 | 0.189 | 0.275 | 0.464 | 0.075 | 0.044367 | 4.762 | 27.1 | 5.107 | Questionable pressure sensor data; Used pressure offset of 0.079 to recalculate 'Stream_m_Avg' -> the offset of 0.275 was measured at the new location of the probe, but we want depth at the original location , which is the metal pole in the stream (calculated 0.079 by subtracting 'Lvl_m_Avg' value at 9/8/12 13:15 from "Stream_m_Avg' at 9/8/12 13:00)
2014-11-26 19:45 | 86124 | 12.6 | 4.714 | 0.187 | 0.275 | 0.462 | 0.074 | 0.044296 | 4.738 | 26.9 | 5.063 | Questionable pressure sensor data; Used pressure offset of 0.079 to recalculate 'Stream_m_Avg' -> the offset of 0.275 was measured at the new location of the probe, but we want depth at the original location , which is the metal pole in the stream (calculated 0.079 by subtracting 'Lvl_m_Avg' value at 9/8/12 13:15 from "Stream_m_Avg' at 9/8/12 13:00)
2014-11-26 20:00 | 86125 | 12.59 | 4.682 | 0.19 | 0.275 | 0.465 | 0.074 | 0.044216 | 4.702 | 27.03 | 5.071 | Questionable pressure sensor data; Used pressure offset of 0.079 to recalculate 'Stream_m_Avg' -> the offset of 0.275 was measured at the new location of the probe, but we want depth at the original location , which is the metal pole in the stream (calculated 0.079 by subtracting 'Lvl_m_Avg' value at 9/8/12 13:15 from "Stream_m_Avg' at 9/8/12 13:00)
2014-11-26 20:15 | 86126 | 12.59 | 4.65 | 0.189 | 0.275 | 0.464 | 0.074 | 0.044186 | 4.67 | 26.83 | 5.074 | Questionable pressure sensor data; Used pressure offset of 0.079 to recalculate 'Stream_m_Avg' -> the offset of 0.275 was measured at the new location of the probe, but we want depth at the original location , which is the metal pole in the stream (calculated 0.079 by subtracting 'Lvl_m_Avg' value at 9/8/12 13:15 from "Stream_m_Avg' at 9/8/12 13:00)
2014-11-26 20:30 | 86127 | 12.58 | 4.62 | 0.189 | 0.275 | 0.464 | 0.074 | 0.044156 | 4.642 | 26.9 | 5.056 | Questionable pressure sensor data; Used pressure offset of 0.079 to recalculate 'Stream_m_Avg' -> the offset of 0.275 was measured at the new location of the probe, but we want depth at the original location , which is the metal pole in the stream (calculated 0.079 by subtracting 'Lvl_m_Avg' value at 9/8/12 13:15 from "Stream_m_Avg' at 9/8/12 13:00)
2014-11-26 20:45 | 86128 | 12.59 | 4.588 | 0.188 | 0.275 | 0.463 | 0.074 | 0.044116 | 4.615 | 26.97 | 5.067 | Questionable pressure sensor data; Used pressure offset of 0.079 to recalculate 'Stream_m_Avg' -> the offset of 0.275 was measured at the new location of the probe, but we want depth at the original location , which is the metal pole in the stream (calculated 0.079 by subtracting 'Lvl_m_Avg' value at 9/8/12 13:15 from "Stream_m_Avg' at 9/8/12 13:00)
2014-11-26 21:00 | 86129 | 12.58 | 4.556 | 0.187 | 0.275 | 0.462 | 0.074 | 0.044069 | 4.586 | 26.97 | 5.082 | Questionable pressure sensor data; Used pressure offset of 0.079 to recalculate 'Stream_m_Avg' -> the offset of 0.275 was measured at the new location of the probe, but we want depth at the original location , which is the metal pole in the stream (calculated 0.079 by subtracting 'Lvl_m_Avg' value at 9/8/12 13:15 from "Stream_m_Avg' at 9/8/12 13:00)
2014-11-26 21:15 | 86130 | 12.57 | 4.523 | 0.183 | 0.275 | 0.458 | 0.074 | 0.044011 | 4.551 | 26.97 | 5.075 | Questionable pressure sensor data; Used pressure offset of 0.079 to recalculate 'Stream_m_Avg' -> the offset of 0.275 was measured at the new location of the probe, but we want depth at the original location , which is the metal pole in the stream (calculated 0.079 by subtracting 'Lvl_m_Avg' value at 9/8/12 13:15 from "Stream_m_Avg' at 9/8/12 13:00)
2014-11-26 21:30 | 86131 | 12.56 | 4.493 | 0.184 | 0.275 | 0.459 | 0.074 | 0.043953 | 4.521 | 26.97 | 5.075 | Questionable pressure sensor data; Used pressure offset of 0.079 to recalculate 'Stream_m_Avg' -> the offset of 0.275 was measured at the new location of the probe, but we want depth at the original location , which is the metal pole in the stream (calculated 0.079 by subtracting 'Lvl_m_Avg' value at 9/8/12 13:15 from "Stream_m_Avg' at 9/8/12 13:00)
2014-11-26 21:45 | 86132 | 12.55 | 4.466 | 0.184 | 0.275 | 0.459 | 0.074 | 0.043911 | 4.49 | 26.97 | 5.069 | Questionable pressure sensor data; Used pressure offset of 0.079 to recalculate 'Stream_m_Avg' -> the offset of 0.275 was measured at the new location of the probe, but we want depth at the original location , which is the metal pole in the stream (calculated 0.079 by subtracting 'Lvl_m_Avg' value at 9/8/12 13:15 from "Stream_m_Avg' at 9/8/12 13:00)
2014-11-26 22:00 | 86133 | 12.55 | 4.44 | 0.184 | 0.275 | 0.459 | 0.074 | 0.043888 | 4.467 | 27.03 | 5.081 | Questionable pressure sensor data; Used pressure offset of 0.079 to recalculate 'Stream_m_Avg' -> the offset of 0.275 was measured at the new location of the probe, but we want depth at the original location , which is the metal pole in the stream (calculated 0.079 by subtracting 'Lvl_m_Avg' value at 9/8/12 13:15 from "Stream_m_Avg' at 9/8/12 13:00)
2014-11-26 22:15 | 86134 | 12.54 | 4.417 | 0.183 | 0.275 | 0.458 | 0.075 | 0.043883 | 4.449 | 27.1 | 5.094 | Questionable pressure sensor data; Used pressure offset of 0.079 to recalculate 'Stream_m_Avg' -> the offset of 0.275 was measured at the new location of the probe, but we want depth at the original location , which is the metal pole in the stream (calculated 0.079 by subtracting 'Lvl_m_Avg' value at 9/8/12 13:15 from "Stream_m_Avg' at 9/8/12 13:00)
2014-11-26 22:30 | 86135 | 12.54 | 4.396 | 0.178 | 0.275 | 0.453 | 0.075 | 0.043852 | 4.426 | 27.1 | 5.096 | Questionable pressure sensor data; Used pressure offset of 0.079 to recalculate 'Stream_m_Avg' -> the offset of 0.275 was measured at the new location of the probe, but we want depth at the original location , which is the metal pole in the stream (calculated 0.079 by subtracting 'Lvl_m_Avg' value at 9/8/12 13:15 from "Stream_m_Avg' at 9/8/12 13:00)
2014-11-26 22:45 | 86136 | 12.54 | 4.378 | 0.174 | 0.275 | 0.449 | 0.075 | 0.04385 | 4.411 | 27.1 | 5.107 | Questionable pressure sensor data; Used pressure offset of 0.079 to recalculate 'Stream_m_Avg' -> the offset of 0.275 was measured at the new location of the probe, but we want depth at the original location , which is the metal pole in the stream (calculated 0.079 by subtracting 'Lvl_m_Avg' value at 9/8/12 13:15 from "Stream_m_Avg' at 9/8/12 13:00)
2014-11-26 23:00 | 86137 | 12.53 | 4.365 | 0.172 | 0.275 | 0.447 | 0.074 | 0.043803 | 4.401 | 27.24 | 5.109 | Questionable pressure sensor data; Used pressure offset of 0.079 to recalculate 'Stream_m_Avg' -> the offset of 0.275 was measured at the new location of the probe, but we want depth at the original location , which is the metal pole in the stream (calculated 0.079 by subtracting 'Lvl_m_Avg' value at 9/8/12 13:15 from "Stream_m_Avg' at 9/8/12 13:00)
2014-11-26 23:15 | 86138 | 12.53 | 4.352 | 0.17 | 0.275 | 0.445 | 0.075 | 0.043794 | 4.389 | 27.17 | 5.121 | Questionable pressure sensor data; Used pressure offset of 0.079 to recalculate 'Stream_m_Avg' -> the offset of 0.275 was measured at the new location of the probe, but we want depth at the original location , which is the metal pole in the stream (calculated 0.079 by subtracting 'Lvl_m_Avg' value at 9/8/12 13:15 from "Stream_m_Avg' at 9/8/12 13:00)
2014-11-26 23:30 | 86139 | 12.53 | 4.339 | 0.168 | 0.275 | 0.443 | 0.075 | 0.04378 | 4.377 | 26.02 | 5.043 | Questionable pressure sensor data; Used pressure offset of 0.079 to recalculate 'Stream_m_Avg' -> the offset of 0.275 was measured at the new location of the probe, but we want depth at the original location , which is the metal pole in the stream (calculated 0.079 by subtracting 'Lvl_m_Avg' value at 9/8/12 13:15 from "Stream_m_Avg' at 9/8/12 13:00)
2014-11-26 23:45 | 86140 | 12.52 | 4.328 | 0.169 | 0.275 | 0.444 | 0.075 | 0.04377 | 4.367 | 25.89 | 4.882 | Questionable pressure sensor data; Used pressure offset of 0.079 to recalculate 'Stream_m_Avg' -> the offset of 0.275 was measured at the new location of the probe, but we want depth at the original location , which is the metal pole in the stream (calculated 0.079 by subtracting 'Lvl_m_Avg' value at 9/8/12 13:15 from "Stream_m_Avg' at 9/8/12 13:00)
2014-11-27 | 86141 | 12.51 | 4.319 | 0.168 | 0.275 | 0.443 | 0.075 | 0.04375 | 4.357 | 25.99 | 4.87 | Questionable pressure sensor data; Used pressure offset of 0.079 to recalculate 'Stream_m_Avg' -> the offset of 0.275 was measured at the new location of the probe, but we want depth at the original location , which is the metal pole in the stream (calculated 0.079 by subtracting 'Lvl_m_Avg' value at 9/8/12 13:15 from "Stream_m_Avg' at 9/8/12 13:00)
2014-11-27 00:15 | 86142 | 12.51 | 4.309 | 0.167 | 0.275 | 0.442 | 0.074 | 0.043717 | 4.347 | 25.95 | 4.901 | Questionable pressure sensor data; Used pressure offset of 0.079 to recalculate 'Stream_m_Avg' -> the offset of 0.275 was measured at the new location of the probe, but we want depth at the original location , which is the metal pole in the stream (calculated 0.079 by subtracting 'Lvl_m_Avg' value at 9/8/12 13:15 from "Stream_m_Avg' at 9/8/12 13:00)
2014-11-27 00:30 | 86143 | 12.51 | 4.299 | 0.167 | 0.275 | 0.442 | 0.074 | 0.043707 | 4.339 | 25.78 | 4.855 | Questionable pressure sensor data; Used pressure offset of 0.079 to recalculate 'Stream_m_Avg' -> the offset of 0.275 was measured at the new location of the probe, but we want depth at the original location , which is the metal pole in the stream (calculated 0.079 by subtracting 'Lvl_m_Avg' value at 9/8/12 13:15 from "Stream_m_Avg' at 9/8/12 13:00)
2014-11-27 00:45 | 86144 | 12.51 | 4.29 | 0.164 | 0.275 | 0.439 | 0.075 | 0.043717 | 4.334 | 25.95 | 4.875 | Questionable pressure sensor data; Used pressure offset of 0.079 to recalculate 'Stream_m_Avg' -> the offset of 0.275 was measured at the new location of the probe, but we want depth at the original location , which is the metal pole in the stream (calculated 0.079 by subtracting 'Lvl_m_Avg' value at 9/8/12 13:15 from "Stream_m_Avg' at 9/8/12 13:00)
2014-11-27 01:00 | 86145 | 12.5 | 4.286 | 0.162 | 0.275 | 0.437 | 0.075 | 0.043715 | 4.333 | 26.09 | 4.891 | Questionable pressure sensor data; Used pressure offset of 0.079 to recalculate 'Stream_m_Avg' -> the offset of 0.275 was measured at the new location of the probe, but we want depth at the original location , which is the metal pole in the stream (calculated 0.079 by subtracting 'Lvl_m_Avg' value at 9/8/12 13:15 from "Stream_m_Avg' at 9/8/12 13:00)
2014-11-27 01:15 | 86146 | 12.49 | 4.282 | 0.16 | 0.275 | 0.435 | 0.075 | 0.043719 | 4.329 | 26.09 | 4.911 | Questionable pressure sensor data; Used pressure offset of 0.079 to recalculate 'Stream_m_Avg' -> the offset of 0.275 was measured at the new location of the probe, but we want depth at the original location , which is the metal pole in the stream (calculated 0.079 by subtracting 'Lvl_m_Avg' value at 9/8/12 13:15 from "Stream_m_Avg' at 9/8/12 13:00)
2014-11-27 01:30 | 86147 | 12.49 | 4.279 | 0.157 | 0.275 | 0.432 | 0.075 | 0.043718 | 4.324 | 26.16 | 4.918 | Questionable pressure sensor data; Used pressure offset of 0.079 to recalculate 'Stream_m_Avg' -> the offset of 0.275 was measured at the new location of the probe, but we want depth at the original location , which is the metal pole in the stream (calculated 0.079 by subtracting 'Lvl_m_Avg' value at 9/8/12 13:15 from "Stream_m_Avg' at 9/8/12 13:00)
2014-11-27 01:45 | 86148 | 12.49 | 4.277 | 0.151 | 0.275 | 0.426 | 0.075 | 0.043724 | 4.325 | 26.16 | 4.935 | Questionable pressure sensor data; Used pressure offset of 0.079 to recalculate 'Stream_m_Avg' -> the offset of 0.275 was measured at the new location of the probe, but we want depth at the original location , which is the metal pole in the stream (calculated 0.079 by subtracting 'Lvl_m_Avg' value at 9/8/12 13:15 from "Stream_m_Avg' at 9/8/12 13:00)
2014-11-27 02:00 | 86149 | 12.49 | 4.276 | 0.153 | 0.275 | 0.428 | 0.075 | 0.043744 | 4.327 | 25.89 | 4.9 | Questionable pressure sensor data; Used pressure offset of 0.079 to recalculate 'Stream_m_Avg' -> the offset of 0.275 was measured at the new location of the probe, but we want depth at the original location , which is the metal pole in the stream (calculated 0.079 by subtracting 'Lvl_m_Avg' value at 9/8/12 13:15 from "Stream_m_Avg' at 9/8/12 13:00)
2014-11-27 02:15 | 86150 | 12.49 | 4.275 | 0.153 | 0.275 | 0.428 | 0.075 | 0.043743 | 4.324 | 25.41 | 4.836 | Questionable pressure sensor data; Used pressure offset of 0.079 to recalculate 'Stream_m_Avg' -> the offset of 0.275 was measured at the new location of the probe, but we want depth at the original location , which is the metal pole in the stream (calculated 0.079 by subtracting 'Lvl_m_Avg' value at 9/8/12 13:15 from "Stream_m_Avg' at 9/8/12 13:00)
2014-11-27 02:30 | 86151 | 12.49 | 4.275 | 0.147 | 0.275 | 0.422 | 0.075 | 0.043741 | 4.325 | 25.14 | 4.748 | Questionable pressure sensor data; Used pressure offset of 0.079 to recalculate 'Stream_m_Avg' -> the offset of 0.275 was measured at the new location of the probe, but we want depth at the original location , which is the metal pole in the stream (calculated 0.079 by subtracting 'Lvl_m_Avg' value at 9/8/12 13:15 from "Stream_m_Avg' at 9/8/12 13:00)
2014-11-27 02:45 | 86152 | 12.49 | 4.273 | 0.149 | 0.275 | 0.424 | 0.075 | 0.04375 | 4.317 | 25.41 | 4.746 | Questionable pressure sensor data; Used pressure offset of 0.079 to recalculate 'Stream_m_Avg' -> the offset of 0.275 was measured at the new location of the probe, but we want depth at the original location , which is the metal pole in the stream (calculated 0.079 by subtracting 'Lvl_m_Avg' value at 9/8/12 13:15 from "Stream_m_Avg' at 9/8/12 13:00)
2014-11-27 03:00 | 86153 | 12.48 | 4.267 | 0.15 | 0.275 | 0.425 | 0.075 | 0.043749 | 4.318 | 25.01 | 4.737 | Questionable pressure sensor data; Used pressure offset of 0.079 to recalculate 'Stream_m_Avg' -> the offset of 0.275 was measured at the new location of the probe, but we want depth at the original location , which is the metal pole in the stream (calculated 0.079 by subtracting 'Lvl_m_Avg' value at 9/8/12 13:15 from "Stream_m_Avg' at 9/8/12 13:00)
2014-11-27 03:15 | 86154 | 12.48 | 4.263 | 0.151 | 0.275 | 0.426 | 0.075 | 0.043749 | 4.314 | 25.34 | 4.758 | Questionable pressure sensor data; Used pressure offset of 0.079 to recalculate 'Stream_m_Avg' -> the offset of 0.275 was measured at the new location of the probe, but we want depth at the original location , which is the metal pole in the stream (calculated 0.079 by subtracting 'Lvl_m_Avg' value at 9/8/12 13:15 from "Stream_m_Avg' at 9/8/12 13:00)
2014-11-27 03:30 | 86155 | 12.47 | 4.265 | 0.148 | 0.275 | 0.423 | 0.075 | 0.043759 | 4.316 | 25.21 | 4.747 | Questionable pressure sensor data; Used pressure offset of 0.079 to recalculate 'Stream_m_Avg' -> the offset of 0.275 was measured at the new location of the probe, but we want depth at the original location , which is the metal pole in the stream (calculated 0.079 by subtracting 'Lvl_m_Avg' value at 9/8/12 13:15 from "Stream_m_Avg' at 9/8/12 13:00)
2014-11-27 03:45 | 86156 | 12.47 | 4.269 | 0.147 | 0.275 | 0.422 | 0.075 | 0.043778 | 4.321 | 25.48 | 4.739 | Questionable pressure sensor data; Used pressure offset of 0.079 to recalculate 'Stream_m_Avg' -> the offset of 0.275 was measured at the new location of the probe, but we want depth at the original location , which is the metal pole in the stream (calculated 0.079 by subtracting 'Lvl_m_Avg' value at 9/8/12 13:15 from "Stream_m_Avg' at 9/8/12 13:00)
2014-11-27 04:00 | 86157 | 12.46 | 4.271 | 0.145 | 0.275 | 0.42 | 0.075 | 0.043807 | 4.324 | 25.89 | 4.839 | Questionable pressure sensor data; Used pressure offset of 0.079 to recalculate 'Stream_m_Avg' -> the offset of 0.275 was measured at the new location of the probe, but we want depth at the original location , which is the metal pole in the stream (calculated 0.079 by subtracting 'Lvl_m_Avg' value at 9/8/12 13:15 from "Stream_m_Avg' at 9/8/12 13:00)
2014-11-27 04:15 | 86158 | 12.46 | 4.275 | 0.144 | 0.275 | 0.419 | 0.075 | 0.043803 | 4.329 | 26.16 | 4.916 | Questionable pressure sensor data; Used pressure offset of 0.079 to recalculate 'Stream_m_Avg' -> the offset of 0.275 was measured at the new location of the probe, but we want depth at the original location , which is the metal pole in the stream (calculated 0.079 by subtracting 'Lvl_m_Avg' value at 9/8/12 13:15 from "Stream_m_Avg' at 9/8/12 13:00)
2014-11-27 04:30 | 86159 | 12.45 | 4.28 | 0.143 | 0.275 | 0.418 | 0.075 | 0.043817 | 4.335 | 26.36 | 4.933 | Questionable pressure sensor data; Used pressure offset of 0.079 to recalculate 'Stream_m_Avg' -> the offset of 0.275 was measured at the new location of the probe, but we want depth at the original location , which is the metal pole in the stream (calculated 0.079 by subtracting 'Lvl_m_Avg' value at 9/8/12 13:15 from "Stream_m_Avg' at 9/8/12 13:00)
2014-11-27 04:45 | 86160 | 12.44 | 4.287 | 0.144 | 0.275 | 0.419 | 0.075 | 0.043828 | 4.34 | 26.43 | 4.952 | Questionable pressure sensor data; Used pressure offset of 0.079 to recalculate 'Stream_m_Avg' -> the offset of 0.275 was measured at the new location of the probe, but we want depth at the original location , which is the metal pole in the stream (calculated 0.079 by subtracting 'Lvl_m_Avg' value at 9/8/12 13:15 from "Stream_m_Avg' at 9/8/12 13:00)
2014-11-27 05:00 | 86161 | 12.45 | 4.294 | 0.144 | 0.275 | 0.419 | 0.075 | 0.043845 | 4.352 | 26.49 | 4.979 | Questionable pressure sensor data; Used pressure offset of 0.079 to recalculate 'Stream_m_Avg' -> the offset of 0.275 was measured at the new location of the probe, but we want depth at the original location , which is the metal pole in the stream (calculated 0.079 by subtracting 'Lvl_m_Avg' value at 9/8/12 13:15 from "Stream_m_Avg' at 9/8/12 13:00)
2014-11-27 05:15 | 86162 | 12.45 | 4.301 | 0.143 | 0.275 | 0.418 | 0.075 | 0.043866 | 4.362 | 26.16 | 4.952 | Questionable pressure sensor data; Used pressure offset of 0.079 to recalculate 'Stream_m_Avg' -> the offset of 0.275 was measured at the new location of the probe, but we want depth at the original location , which is the metal pole in the stream (calculated 0.079 by subtracting 'Lvl_m_Avg' value at 9/8/12 13:15 from "Stream_m_Avg' at 9/8/12 13:00)
2014-11-27 05:30 | 86163 | 12.44 | 4.309 | 0.14 | 0.275 | 0.415 | 0.075 | 0.043887 | 4.367 | 26.36 | 4.94 | Questionable pressure sensor data; Used pressure offset of 0.079 to recalculate 'Stream_m_Avg' -> the offset of 0.275 was measured at the new location of the probe, but we want depth at the original location , which is the metal pole in the stream (calculated 0.079 by subtracting 'Lvl_m_Avg' value at 9/8/12 13:15 from "Stream_m_Avg' at 9/8/12 13:00)
2014-11-27 05:45 | 86164 | 12.44 | 4.317 | 0.141 | 0.275 | 0.416 | 0.075 | 0.043917 | 4.377 | 26.43 | 4.968 | Questionable pressure sensor data; Used pressure offset of 0.079 to recalculate 'Stream_m_Avg' -> the offset of 0.275 was measured at the new location of the probe, but we want depth at the original location , which is the metal pole in the stream (calculated 0.079 by subtracting 'Lvl_m_Avg' value at 9/8/12 13:15 from "Stream_m_Avg' at 9/8/12 13:00)
2014-11-27 06:00 | 86165 | 12.44 | 4.327 | 0.14 | 0.275 | 0.415 | 0.075 | 0.043941 | 4.389 | 26.49 | 4.986 | Questionable pressure sensor data; Used pressure offset of 0.079 to recalculate 'Stream_m_Avg' -> the offset of 0.275 was measured at the new location of the probe, but we want depth at the original location , which is the metal pole in the stream (calculated 0.079 by subtracting 'Lvl_m_Avg' value at 9/8/12 13:15 from "Stream_m_Avg' at 9/8/12 13:00)
2014-11-27 06:15 | 86166 | 12.43 | 4.337 | 0.14 | 0.275 | 0.415 | 0.075 | 0.043949 | 4.398 | 26.7 | 4.987 | Questionable pressure sensor data; Used pressure offset of 0.079 to recalculate 'Stream_m_Avg' -> the offset of 0.275 was measured at the new location of the probe, but we want depth at the original location , which is the metal pole in the stream (calculated 0.079 by subtracting 'Lvl_m_Avg' value at 9/8/12 13:15 from "Stream_m_Avg' at 9/8/12 13:00)
2014-11-27 06:30 | 86167 | 12.43 | 4.348 | 0.14 | 0.275 | 0.415 | 0.075 | 0.043959 | 4.411 | 26.87 | 5.047 | Questionable pressure sensor data; Used pressure offset of 0.079 to recalculate 'Stream_m_Avg' -> the offset of 0.275 was measured at the new location of the probe, but we want depth at the original location , which is the metal pole in the stream (calculated 0.079 by subtracting 'Lvl_m_Avg' value at 9/8/12 13:15 from "Stream_m_Avg' at 9/8/12 13:00)
2014-11-27 06:45 | 86168 | 12.43 | 4.358 | 0.14 | 0.275 | 0.415 | 0.075 | 0.043971 | 4.419 | 26.8 | 5.056 | Questionable pressure sensor data; Used pressure offset of 0.079 to recalculate 'Stream_m_Avg' -> the offset of 0.275 was measured at the new location of the probe, but we want depth at the original location , which is the metal pole in the stream (calculated 0.079 by subtracting 'Lvl_m_Avg' value at 9/8/12 13:15 from "Stream_m_Avg' at 9/8/12 13:00)
2014-11-27 07:00 | 86169 | 12.43 | 4.366 | 0.141 | 0.275 | 0.416 | 0.075 | 0.043994 | 4.43 | 26.8 | 5.048 | Questionable pressure sensor data; Used pressure offset of 0.079 to recalculate 'Stream_m_Avg' -> the offset of 0.275 was measured at the new location of the probe, but we want depth at the original location , which is the metal pole in the stream (calculated 0.079 by subtracting 'Lvl_m_Avg' value at 9/8/12 13:15 from "Stream_m_Avg' at 9/8/12 13:00)
2014-11-27 07:15 | 86170 | 12.42 | 4.374 | 0.142 | 0.275 | 0.417 | 0.075 | 0.044002 | 4.435 | 26.76 | 5.036 | Questionable pressure sensor data; Used pressure offset of 0.079 to recalculate 'Stream_m_Avg' -> the offset of 0.275 was measured at the new location of the probe, but we want depth at the original location , which is the metal pole in the stream (calculated 0.079 by subtracting 'Lvl_m_Avg' value at 9/8/12 13:15 from "Stream_m_Avg' at 9/8/12 13:00)
2014-11-27 07:30 | 86171 | 12.41 | 4.381 | 0.143 | 0.275 | 0.418 | 0.075 | 0.044031 | 4.441 | 26.8 | 5.046 | Questionable pressure sensor data; Used pressure offset of 0.079 to recalculate 'Stream_m_Avg' -> the offset of 0.275 was measured at the new location of the probe, but we want depth at the original location , which is the metal pole in the stream (calculated 0.079 by subtracting 'Lvl_m_Avg' value at 9/8/12 13:15 from "Stream_m_Avg' at 9/8/12 13:00)
2014-11-27 07:45 | 86172 | 12.41 | 4.385 | 0.144 | 0.275 | 0.419 | 0.075 | 0.044084 | 4.445 | 26.8 | 5.037 | Questionable pressure sensor data; Used pressure offset of 0.079 to recalculate 'Stream_m_Avg' -> the offset of 0.275 was measured at the new location of the probe, but we want depth at the original location , which is the metal pole in the stream (calculated 0.079 by subtracting 'Lvl_m_Avg' value at 9/8/12 13:15 from "Stream_m_Avg' at 9/8/12 13:00)
2014-11-27 08:00 | 86173 | 12.4 | 4.388 | 0.146 | 0.275 | 0.421 | 0.075 | 0.044097 | 4.447 | 26.83 | 5.049 | Questionable pressure sensor data; Used pressure offset of 0.079 to recalculate 'Stream_m_Avg' -> the offset of 0.275 was measured at the new location of the probe, but we want depth at the original location , which is the metal pole in the stream (calculated 0.079 by subtracting 'Lvl_m_Avg' value at 9/8/12 13:15 from "Stream_m_Avg' at 9/8/12 13:00)
2014-11-27 08:15 | 86174 | 12.4 | 4.391 | 0.146 | 0.275 | 0.421 | 0.075 | 0.044103 | 4.45 | 26.7 | 5.033 | Questionable pressure sensor data; Used pressure offset of 0.079 to recalculate 'Stream_m_Avg' -> the offset of 0.275 was measured at the new location of the probe, but we want depth at the original location , which is the metal pole in the stream (calculated 0.079 by subtracting 'Lvl_m_Avg' value at 9/8/12 13:15 from "Stream_m_Avg' at 9/8/12 13:00)
2014-11-27 08:30 | 86175 | 12.42 | 4.396 | 0.143 | 0.275 | 0.418 | 0.075 | 0.044117 | 4.454 | 26.63 | 5.017 | Questionable pressure sensor data; Used pressure offset of 0.079 to recalculate 'Stream_m_Avg' -> the offset of 0.275 was measured at the new location of the probe, but we want depth at the original location , which is the metal pole in the stream (calculated 0.079 by subtracting 'Lvl_m_Avg' value at 9/8/12 13:15 from "Stream_m_Avg' at 9/8/12 13:00)
2014-11-27 08:45 | 86176 | 12.43 | 4.403 | 0.141 | 0.275 | 0.416 | 0.075 | 0.044097 | 4.463 | 26.7 | 5.027 | Questionable pressure sensor data; Used pressure offset of 0.079 to recalculate 'Stream_m_Avg' -> the offset of 0.275 was measured at the new location of the probe, but we want depth at the original location , which is the metal pole in the stream (calculated 0.079 by subtracting 'Lvl_m_Avg' value at 9/8/12 13:15 from "Stream_m_Avg' at 9/8/12 13:00)
2014-11-27 09:00 | 86177 | 12.5 | 4.413 | 0.138 | 0.275 | 0.413 | 0.075 | 0.044095 | 4.476 | 26.59 | 5.012 | Questionable pressure sensor data; Used pressure offset of 0.079 to recalculate 'Stream_m_Avg' -> the offset of 0.275 was measured at the new location of the probe, but we want depth at the original location , which is the metal pole in the stream (calculated 0.079 by subtracting 'Lvl_m_Avg' value at 9/8/12 13:15 from "Stream_m_Avg' at 9/8/12 13:00)
2014-11-27 09:15 | 86178 | 12.65 | 4.429 | 0.136 | 0.275 | 0.411 | 0.075 | 0.044086 | 4.499 | 26.49 | 4.994 | Questionable pressure sensor data; Used pressure offset of 0.079 to recalculate 'Stream_m_Avg' -> the offset of 0.275 was measured at the new location of the probe, but we want depth at the original location , which is the metal pole in the stream (calculated 0.079 by subtracting 'Lvl_m_Avg' value at 9/8/12 13:15 from "Stream_m_Avg' at 9/8/12 13:00)
2014-11-27 09:30 | 86179 | 12.9 | 4.452 | 0.132 | 0.275 | 0.407 | 0.075 | 0.044088 | 4.524 | 26.43 | 4.978 | Questionable pressure sensor data; Used pressure offset of 0.079 to recalculate 'Stream_m_Avg' -> the offset of 0.275 was measured at the new location of the probe, but we want depth at the original location , which is the metal pole in the stream (calculated 0.079 by subtracting 'Lvl_m_Avg' value at 9/8/12 13:15 from "Stream_m_Avg' at 9/8/12 13:00)
2014-11-27 09:45 | 86180 | 13.25 | 4.485 | 0.125 | 0.275 | 0.4 | 0.075 | 0.044111 | 4.563 | 26.43 | 4.99 | Questionable pressure sensor data; Used pressure offset of 0.079 to recalculate 'Stream_m_Avg' -> the offset of 0.275 was measured at the new location of the probe, but we want depth at the original location , which is the metal pole in the stream (calculated 0.079 by subtracting 'Lvl_m_Avg' value at 9/8/12 13:15 from "Stream_m_Avg' at 9/8/12 13:00)
2014-11-27 10:00 | 86181 | 13.36 | 4.53 | 0.119 | 0.275 | 0.394 | 0.075 | 0.04415 | 4.612 | 26.39 | 4.968 | Questionable pressure sensor data; Used pressure offset of 0.079 to recalculate 'Stream_m_Avg' -> the offset of 0.275 was measured at the new location of the probe, but we want depth at the original location , which is the metal pole in the stream (calculated 0.079 by subtracting 'Lvl_m_Avg' value at 9/8/12 13:15 from "Stream_m_Avg' at 9/8/12 13:00)
2014-11-27 10:15 | 86182 | 13.23 | 4.576 | 0.12 | 0.275 | 0.395 | 0.075 | 0.044244 | 4.662 | 26.29 | 4.964 | Questionable pressure sensor data; Used pressure offset of 0.079 to recalculate 'Stream_m_Avg' -> the offset of 0.275 was measured at the new location of the probe, but we want depth at the original location , which is the metal pole in the stream (calculated 0.079 by subtracting 'Lvl_m_Avg' value at 9/8/12 13:15 from "Stream_m_Avg' at 9/8/12 13:00)
2014-11-27 10:30 | 86183 | 13.31 | 4.617 | 0.12 | 0.275 | 0.395 | 0.075 | 0.04431 | 4.706 | 26.15 | 4.932 | Questionable pressure sensor data; Used pressure offset of 0.079 to recalculate 'Stream_m_Avg' -> the offset of 0.275 was measured at the new location of the probe, but we want depth at the original location , which is the metal pole in the stream (calculated 0.079 by subtracting 'Lvl_m_Avg' value at 9/8/12 13:15 from "Stream_m_Avg' at 9/8/12 13:00)
2014-11-27 10:45 | 86184 | 13.38 | 4.661 | 0.118 | 0.275 | 0.393 | 0.075 | 0.044348 | 4.754 | 26.01 | 4.909 | Questionable pressure sensor data; Used pressure offset of 0.079 to recalculate 'Stream_m_Avg' -> the offset of 0.275 was measured at the new location of the probe, but we want depth at the original location , which is the metal pole in the stream (calculated 0.079 by subtracting 'Lvl_m_Avg' value at 9/8/12 13:15 from "Stream_m_Avg' at 9/8/12 13:00)
2014-11-27 11:00 | 86185 | 13.58 | 4.711 | 0.112 | 0.275 | 0.387 | 0.074 | 0.044407 | 4.812 | 26.08 | 4.891 | Questionable pressure sensor data; Used pressure offset of 0.079 to recalculate 'Stream_m_Avg' -> the offset of 0.275 was measured at the new location of the probe, but we want depth at the original location , which is the metal pole in the stream (calculated 0.079 by subtracting 'Lvl_m_Avg' value at 9/8/12 13:15 from "Stream_m_Avg' at 9/8/12 13:00)
2014-11-27 11:15 | 86186 | 13.55 | 4.77 | 0.105 | 0.275 | 0.38 | 0.074 | 0.044497 | 4.88 | 26.22 | 4.926 | Questionable pressure sensor data; Used pressure offset of 0.079 to recalculate 'Stream_m_Avg' -> the offset of 0.275 was measured at the new location of the probe, but we want depth at the original location , which is the metal pole in the stream (calculated 0.079 by subtracting 'Lvl_m_Avg' value at 9/8/12 13:15 from "Stream_m_Avg' at 9/8/12 13:00)
2014-11-27 11:30 | 86187 | 13.52 | 4.834 | 0.101 | 0.275 | 0.376 | 0.074 | 0.044528 | 4.952 | 26.08 | 4.921 | Questionable pressure sensor data; Used pressure offset of 0.079 to recalculate 'Stream_m_Avg' -> the offset of 0.275 was measured at the new location of the probe, but we want depth at the original location , which is the metal pole in the stream (calculated 0.079 by subtracting 'Lvl_m_Avg' value at 9/8/12 13:15 from "Stream_m_Avg' at 9/8/12 13:00)
2014-11-27 11:45 | 86188 | 13.53 | 4.896 | 0.102 | 0.275 | 0.377 | 0.074 | 0.04461 | 5.01 | 26.08 | 4.906 | Questionable pressure sensor data; Used pressure offset of 0.079 to recalculate 'Stream_m_Avg' -> the offset of 0.275 was measured at the new location of the probe, but we want depth at the original location , which is the metal pole in the stream (calculated 0.079 by subtracting 'Lvl_m_Avg' value at 9/8/12 13:15 from "Stream_m_Avg' at 9/8/12 13:00)
2014-11-27 12:00 | 86189 | 13.53 | 4.952 | 0.1 | 0.275 | 0.375 | 0.074 | 0.044699 | 5.063 | 25.94 | 4.89 | Questionable pressure sensor data; Used pressure offset of 0.079 to recalculate 'Stream_m_Avg' -> the offset of 0.275 was measured at the new location of the probe, but we want depth at the original location , which is the metal pole in the stream (calculated 0.079 by subtracting 'Lvl_m_Avg' value at 9/8/12 13:15 from "Stream_m_Avg' at 9/8/12 13:00)
2014-11-27 12:15 | 86190 | 13.52 | 5.009 | 0.095 | 0.275 | 0.37 | 0.074 | 0.044765 | 5.121 | 26.01 | 4.887 | Questionable pressure sensor data; Used pressure offset of 0.079 to recalculate 'Stream_m_Avg' -> the offset of 0.275 was measured at the new location of the probe, but we want depth at the original location , which is the metal pole in the stream (calculated 0.079 by subtracting 'Lvl_m_Avg' value at 9/8/12 13:15 from "Stream_m_Avg' at 9/8/12 13:00)
2014-11-27 12:30 | 86191 | 13.49 | 5.069 | 0.093 | 0.275 | 0.368 | 0.074 | 0.04485 | 5.182 | 26.05 | 4.896 | Questionable pressure sensor data; Used pressure offset of 0.079 to recalculate 'Stream_m_Avg' -> the offset of 0.275 was measured at the new location of the probe, but we want depth at the original location , which is the metal pole in the stream (calculated 0.079 by subtracting 'Lvl_m_Avg' value at 9/8/12 13:15 from "Stream_m_Avg' at 9/8/12 13:00)
2014-11-27 12:45 | 86192 | 13.22 | 5.117 | 0.098 | 0.275 | 0.373 | 0.074 | 0.044946 | 5.223 | 26.05 | 4.907 | Questionable pressure sensor data; Used pressure offset of 0.079 to recalculate 'Stream_m_Avg' -> the offset of 0.275 was measured at the new location of the probe, but we want depth at the original location , which is the metal pole in the stream (calculated 0.079 by subtracting 'Lvl_m_Avg' value at 9/8/12 13:15 from "Stream_m_Avg' at 9/8/12 13:00)
2014-11-27 13:00 | 86193 | 13.15 | 5.148 | 0.106 | 0.275 | 0.381 | 0.074 | 0.045021 | 5.243 | 26.15 | 4.907 | Questionable pressure sensor data; Used pressure offset of 0.079 to recalculate 'Stream_m_Avg' -> the offset of 0.275 was measured at the new location of the probe, but we want depth at the original location , which is the metal pole in the stream (calculated 0.079 by subtracting 'Lvl_m_Avg' value at 9/8/12 13:15 from "Stream_m_Avg' at 9/8/12 13:00)
2014-11-27 13:15 | 86194 | 13.54 | 5.17 | 0.103 | 0.275 | 0.378 | 0.074 | 0.045061 | 5.257 | 26.21 | 4.931 | Questionable pressure sensor data; Used pressure offset of 0.079 to recalculate 'Stream_m_Avg' -> the offset of 0.275 was measured at the new location of the probe, but we want depth at the original location , which is the metal pole in the stream (calculated 0.079 by subtracting 'Lvl_m_Avg' value at 9/8/12 13:15 from "Stream_m_Avg' at 9/8/12 13:00)
2014-11-27 13:30 | 86195 | 13.51 | 5.216 | 0.085 | 0.275 | 0.36 | 0.074 | 0.045113 | 5.314 | 26.28 | 4.933 | Questionable pressure sensor data; Used pressure offset of 0.079 to recalculate 'Stream_m_Avg' -> the offset of 0.275 was measured at the new location of the probe, but we want depth at the original location , which is the metal pole in the stream (calculated 0.079 by subtracting 'Lvl_m_Avg' value at 9/8/12 13:15 from "Stream_m_Avg' at 9/8/12 13:00)
2014-11-27 13:45 | 86196 | 13.5 | 5.269 | 0.08 | 0.275 | 0.355 | 0.074 | 0.045171 | 5.373 | 26.18 | 4.941 | Questionable pressure sensor data; Used pressure offset of 0.079 to recalculate 'Stream_m_Avg' -> the offset of 0.275 was measured at the new location of the probe, but we want depth at the original location , which is the metal pole in the stream (calculated 0.079 by subtracting 'Lvl_m_Avg' value at 9/8/12 13:15 from "Stream_m_Avg' at 9/8/12 13:00)
2014-11-27 14:00 | 86197 | 13.49 | 5.328 | 0.077 | 0.275 | 0.352 | 0.074 | 0.045252 | 5.434 | 26.28 | 4.938 | Questionable pressure sensor data; Used pressure offset of 0.079 to recalculate 'Stream_m_Avg' -> the offset of 0.275 was measured at the new location of the probe, but we want depth at the original location , which is the metal pole in the stream (calculated 0.079 by subtracting 'Lvl_m_Avg' value at 9/8/12 13:15 from "Stream_m_Avg' at 9/8/12 13:00)
2014-11-27 14:15 | 86198 | 13.48 | 5.383 | 0.077 | 0.275 | 0.352 | 0.074 | 0.045307 | 5.496 | 26.28 | 4.952 | Questionable pressure sensor data; Used pressure offset of 0.079 to recalculate 'Stream_m_Avg' -> the offset of 0.275 was measured at the new location of the probe, but we want depth at the original location , which is the metal pole in the stream (calculated 0.079 by subtracting 'Lvl_m_Avg' value at 9/8/12 13:15 from "Stream_m_Avg' at 9/8/12 13:00)
2014-11-27 14:30 | 86199 | 13.49 | 5.427 | 0.083 | 0.275 | 0.358 | 0.074 | 0.045372 | 5.531 | 26.32 | 4.949 | Questionable pressure sensor data; Used pressure offset of 0.079 to recalculate 'Stream_m_Avg' -> the offset of 0.275 was measured at the new location of the probe, but we want depth at the original location , which is the metal pole in the stream (calculated 0.079 by subtracting 'Lvl_m_Avg' value at 9/8/12 13:15 from "Stream_m_Avg' at 9/8/12 13:00)
2014-11-27 14:45 | 86200 | 13.28 | 5.461 | 0.092 | 0.275 | 0.367 | 0.074 | 0.04547 | 5.558 | 26.42 | 4.957 | Questionable pressure sensor data; Used pressure offset of 0.079 to recalculate 'Stream_m_Avg' -> the offset of 0.275 was measured at the new location of the probe, but we want depth at the original location , which is the metal pole in the stream (calculated 0.079 by subtracting 'Lvl_m_Avg' value at 9/8/12 13:15 from "Stream_m_Avg' at 9/8/12 13:00)
2014-11-27 15:00 | 86201 | 13.16 | 5.479 | 0.103 | 0.275 | 0.378 | 0.075 | 0.045546 | 5.56 | 26.38 | 4.961 | Questionable pressure sensor data; Used pressure offset of 0.079 to recalculate 'Stream_m_Avg' -> the offset of 0.275 was measured at the new location of the probe, but we want depth at the original location , which is the metal pole in the stream (calculated 0.079 by subtracting 'Lvl_m_Avg' value at 9/8/12 13:15 from "Stream_m_Avg' at 9/8/12 13:00)
2014-11-27 15:15 | 86202 | 13.03 | 5.484 | 0.113 | 0.275 | 0.388 | 0.075 | 0.045606 | 5.565 | 26.32 | 4.951 | Questionable pressure sensor data; Used pressure offset of 0.079 to recalculate 'Stream_m_Avg' -> the offset of 0.275 was measured at the new location of the probe, but we want depth at the original location , which is the metal pole in the stream (calculated 0.079 by subtracting 'Lvl_m_Avg' value at 9/8/12 13:15 from "Stream_m_Avg' at 9/8/12 13:00)
2014-11-27 15:30 | 86203 | 12.97 | 5.481 | 0.121 | 0.275 | 0.396 | 0.075 | 0.045637 | 5.554 | 26.11 | 4.934 | Questionable pressure sensor data; Used pressure offset of 0.079 to recalculate 'Stream_m_Avg' -> the offset of 0.275 was measured at the new location of the probe, but we want depth at the original location , which is the metal pole in the stream (calculated 0.079 by subtracting 'Lvl_m_Avg' value at 9/8/12 13:15 from "Stream_m_Avg' at 9/8/12 13:00)
2014-11-27 15:45 | 86204 | 12.92 | 5.475 | 0.127 | 0.275 | 0.402 | 0.075 | 0.045676 | 5.54 | 25.94 | 4.895 | Questionable pressure sensor data; Used pressure offset of 0.079 to recalculate 'Stream_m_Avg' -> the offset of 0.275 was measured at the new location of the probe, but we want depth at the original location , which is the metal pole in the stream (calculated 0.079 by subtracting 'Lvl_m_Avg' value at 9/8/12 13:15 from "Stream_m_Avg' at 9/8/12 13:00)
2014-11-27 16:00 | 86205 | 12.83 | 5.472 | 0.125 | 0.275 | 0.4 | 0.075 | 0.045687 | 5.538 | 26.15 | 4.905 | Questionable pressure sensor data; Used pressure offset of 0.079 to recalculate 'Stream_m_Avg' -> the offset of 0.275 was measured at the new location of the probe, but we want depth at the original location , which is the metal pole in the stream (calculated 0.079 by subtracting 'Lvl_m_Avg' value at 9/8/12 13:15 from "Stream_m_Avg' at 9/8/12 13:00)
2014-11-27 16:15 | 86206 | 12.77 | 5.476 | 0.116 | 0.275 | 0.391 | 0.075 | 0.045704 | 5.544 | 26.21 | 4.93 | Questionable pressure sensor data; Used pressure offset of 0.079 to recalculate 'Stream_m_Avg' -> the offset of 0.275 was measured at the new location of the probe, but we want depth at the original location , which is the metal pole in the stream (calculated 0.079 by subtracting 'Lvl_m_Avg' value at 9/8/12 13:15 from "Stream_m_Avg' at 9/8/12 13:00)
2014-11-27 16:30 | 86207 | 12.73 | 5.48 | 0.119 | 0.275 | 0.394 | 0.075 | 0.045716 | 5.546 | 26.28 | 4.937 | Questionable pressure sensor data; Used pressure offset of 0.079 to recalculate 'Stream_m_Avg' -> the offset of 0.275 was measured at the new location of the probe, but we want depth at the original location , which is the metal pole in the stream (calculated 0.079 by subtracting 'Lvl_m_Avg' value at 9/8/12 13:15 from "Stream_m_Avg' at 9/8/12 13:00)
2014-11-27 16:45 | 86208 | 12.71 | 5.482 | 0.129 | 0.275 | 0.404 | 0.075 | 0.045731 | 5.55 | 26.28 | 4.946 | Questionable pressure sensor data; Used pressure offset of 0.079 to recalculate 'Stream_m_Avg' -> the offset of 0.275 was measured at the new location of the probe, but we want depth at the original location , which is the metal pole in the stream (calculated 0.079 by subtracting 'Lvl_m_Avg' value at 9/8/12 13:15 from "Stream_m_Avg' at 9/8/12 13:00)
2014-11-27 17:00 | 86209 | 12.69 | 5.479 | 0.139 | 0.275 | 0.414 | 0.075 | 0.045741 | 5.541 | 26.15 | 4.935 | Questionable pressure sensor data; Used pressure offset of 0.079 to recalculate 'Stream_m_Avg' -> the offset of 0.275 was measured at the new location of the probe, but we want depth at the original location , which is the metal pole in the stream (calculated 0.079 by subtracting 'Lvl_m_Avg' value at 9/8/12 13:15 from "Stream_m_Avg' at 9/8/12 13:00)
2014-11-27 17:15 | 86210 | 12.67 | 5.472 | 0.15 | 0.275 | 0.425 | 0.075 | 0.045697 | 5.527 | 26.15 | 4.921 | Questionable pressure sensor data; Used pressure offset of 0.079 to recalculate 'Stream_m_Avg' -> the offset of 0.275 was measured at the new location of the probe, but we want depth at the original location , which is the metal pole in the stream (calculated 0.079 by subtracting 'Lvl_m_Avg' value at 9/8/12 13:15 from "Stream_m_Avg' at 9/8/12 13:00)
2014-11-27 17:30 | 86211 | 12.67 | 5.463 | 0.153 | 0.275 | 0.428 | 0.075 | 0.045657 | 5.524 | 26.11 | 4.916 | Questionable pressure sensor data; Used pressure offset of 0.079 to recalculate 'Stream_m_Avg' -> the offset of 0.275 was measured at the new location of the probe, but we want depth at the original location , which is the metal pole in the stream (calculated 0.079 by subtracting 'Lvl_m_Avg' value at 9/8/12 13:15 from "Stream_m_Avg' at 9/8/12 13:00)
2014-11-27 17:45 | 86212 | 12.66 | 5.452 | 0.154 | 0.275 | 0.429 | 0.075 | 0.04563 | 5.51 | 26.08 | 4.919 | Questionable pressure sensor data; Used pressure offset of 0.079 to recalculate 'Stream_m_Avg' -> the offset of 0.275 was measured at the new location of the probe, but we want depth at the original location , which is the metal pole in the stream (calculated 0.079 by subtracting 'Lvl_m_Avg' value at 9/8/12 13:15 from "Stream_m_Avg' at 9/8/12 13:00)
2014-11-27 18:00 | 86213 | 12.65 | 5.441 | 0.156 | 0.275 | 0.431 | 0.075 | 0.045596 | 5.5 | 25.94 | 4.901 | Questionable pressure sensor data; Used pressure offset of 0.079 to recalculate 'Stream_m_Avg' -> the offset of 0.275 was measured at the new location of the probe, but we want depth at the original location , which is the metal pole in the stream (calculated 0.079 by subtracting 'Lvl_m_Avg' value at 9/8/12 13:15 from "Stream_m_Avg' at 9/8/12 13:00)
2014-11-27 18:15 | 86214 | 12.64 | 5.431 | 0.158 | 0.275 | 0.433 | 0.075 | 0.045579 | 5.492 | 25.94 | 4.873 | Questionable pressure sensor data; Used pressure offset of 0.079 to recalculate 'Stream_m_Avg' -> the offset of 0.275 was measured at the new location of the probe, but we want depth at the original location , which is the metal pole in the stream (calculated 0.079 by subtracting 'Lvl_m_Avg' value at 9/8/12 13:15 from "Stream_m_Avg' at 9/8/12 13:00)
2014-11-27 18:30 | 86215 | 12.62 | 5.421 | 0.161 | 0.275 | 0.436 | 0.075 | 0.045558 | 5.476 | 25.94 | 4.886 | Questionable pressure sensor data; Used pressure offset of 0.079 to recalculate 'Stream_m_Avg' -> the offset of 0.275 was measured at the new location of the probe, but we want depth at the original location , which is the metal pole in the stream (calculated 0.079 by subtracting 'Lvl_m_Avg' value at 9/8/12 13:15 from "Stream_m_Avg' at 9/8/12 13:00)
2014-11-27 18:45 | 86216 | 12.61 | 5.404 | 0.164 | 0.275 | 0.439 | 0.075 | 0.045534 | 5.451 | 26.01 | 4.883 | Questionable pressure sensor data; Used pressure offset of 0.079 to recalculate 'Stream_m_Avg' -> the offset of 0.275 was measured at the new location of the probe, but we want depth at the original location , which is the metal pole in the stream (calculated 0.079 by subtracting 'Lvl_m_Avg' value at 9/8/12 13:15 from "Stream_m_Avg' at 9/8/12 13:00)
2014-11-27 19:00 | 86217 | 12.61 | 5.383 | 0.163 | 0.275 | 0.438 | 0.075 | 0.045461 | 5.431 | 25.88 | 4.879 | Questionable pressure sensor data; Used pressure offset of 0.079 to recalculate 'Stream_m_Avg' -> the offset of 0.275 was measured at the new location of the probe, but we want depth at the original location , which is the metal pole in the stream (calculated 0.079 by subtracting 'Lvl_m_Avg' value at 9/8/12 13:15 from "Stream_m_Avg' at 9/8/12 13:00)
2014-11-27 19:15 | 86218 | 12.62 | 5.364 | 0.162 | 0.275 | 0.437 | 0.075 | 0.045412 | 5.412 | 25.81 | 4.859 | Questionable pressure sensor data; Used pressure offset of 0.079 to recalculate 'Stream_m_Avg' -> the offset of 0.275 was measured at the new location of the probe, but we want depth at the original location , which is the metal pole in the stream (calculated 0.079 by subtracting 'Lvl_m_Avg' value at 9/8/12 13:15 from "Stream_m_Avg' at 9/8/12 13:00)
2014-11-27 19:30 | 86219 | 12.6 | 5.346 | 0.164 | 0.275 | 0.439 | 0.075 | 0.045373 | 5.398 | 25.61 | 4.862 | Questionable pressure sensor data; Used pressure offset of 0.079 to recalculate 'Stream_m_Avg' -> the offset of 0.275 was measured at the new location of the probe, but we want depth at the original location , which is the metal pole in the stream (calculated 0.079 by subtracting 'Lvl_m_Avg' value at 9/8/12 13:15 from "Stream_m_Avg' at 9/8/12 13:00)
2014-11-27 19:45 | 86220 | 12.59 | 5.331 | 0.165 | 0.275 | 0.44 | 0.075 | 0.045334 | 5.381 | 25.47 | 4.815 | Questionable pressure sensor data; Used pressure offset of 0.079 to recalculate 'Stream_m_Avg' -> the offset of 0.275 was measured at the new location of the probe, but we want depth at the original location , which is the metal pole in the stream (calculated 0.079 by subtracting 'Lvl_m_Avg' value at 9/8/12 13:15 from "Stream_m_Avg' at 9/8/12 13:00)
2014-11-27 20:00 | 86221 | 12.58 | 5.313 | 0.165 | 0.275 | 0.44 | 0.075 | 0.045299 | 5.361 | 25.37 | 4.791 | Questionable pressure sensor data; Used pressure offset of 0.079 to recalculate 'Stream_m_Avg' -> the offset of 0.275 was measured at the new location of the probe, but we want depth at the original location , which is the metal pole in the stream (calculated 0.079 by subtracting 'Lvl_m_Avg' value at 9/8/12 13:15 from "Stream_m_Avg' at 9/8/12 13:00)
2014-11-27 20:15 | 86222 | 12.58 | 5.294 | 0.166 | 0.275 | 0.441 | 0.075 | 0.045254 | 5.336 | 25.61 | 4.79 | Questionable pressure sensor data; Used pressure offset of 0.079 to recalculate 'Stream_m_Avg' -> the offset of 0.275 was measured at the new location of the probe, but we want depth at the original location , which is the metal pole in the stream (calculated 0.079 by subtracting 'Lvl_m_Avg' value at 9/8/12 13:15 from "Stream_m_Avg' at 9/8/12 13:00)
2014-11-27 20:30 | 86223 | 12.57 | 5.276 | 0.165 | 0.275 | 0.44 | 0.075 | 0.045226 | 5.325 | 25.34 | 4.79 | Questionable pressure sensor data; Used pressure offset of 0.079 to recalculate 'Stream_m_Avg' -> the offset of 0.275 was measured at the new location of the probe, but we want depth at the original location , which is the metal pole in the stream (calculated 0.079 by subtracting 'Lvl_m_Avg' value at 9/8/12 13:15 from "Stream_m_Avg' at 9/8/12 13:00)
2014-11-27 20:45 | 86224 | 12.56 | 5.258 | 0.159 | 0.275 | 0.434 | 0.075 | 0.045185 | 5.304 | 25 | 4.742 | Questionable pressure sensor data; Used pressure offset of 0.079 to recalculate 'Stream_m_Avg' -> the offset of 0.275 was measured at the new location of the probe, but we want depth at the original location , which is the metal pole in the stream (calculated 0.079 by subtracting 'Lvl_m_Avg' value at 9/8/12 13:15 from "Stream_m_Avg' at 9/8/12 13:00)
2014-11-27 21:00 | 86225 | 12.56 | 5.238 | 0.163 | 0.275 | 0.438 | 0.075 | 0.045131 | 5.283 | 25.27 | 4.715 | Questionable pressure sensor data; Used pressure offset of 0.079 to recalculate 'Stream_m_Avg' -> the offset of 0.275 was measured at the new location of the probe, but we want depth at the original location , which is the metal pole in the stream (calculated 0.079 by subtracting 'Lvl_m_Avg' value at 9/8/12 13:15 from "Stream_m_Avg' at 9/8/12 13:00)
2014-11-27 21:15 | 86226 | 12.56 | 5.213 | 0.169 | 0.275 | 0.444 | 0.075 | 0.045079 | 5.253 | 25.37 | 4.779 | Questionable pressure sensor data; Used pressure offset of 0.079 to recalculate 'Stream_m_Avg' -> the offset of 0.275 was measured at the new location of the probe, but we want depth at the original location , which is the metal pole in the stream (calculated 0.079 by subtracting 'Lvl_m_Avg' value at 9/8/12 13:15 from "Stream_m_Avg' at 9/8/12 13:00)
2014-11-27 21:30 | 86227 | 12.55 | 5.184 | 0.171 | 0.275 | 0.446 | 0.074 | 0.045007 | 5.222 | 25.4 | 4.787 | Questionable pressure sensor data; Used pressure offset of 0.079 to recalculate 'Stream_m_Avg' -> the offset of 0.275 was measured at the new location of the probe, but we want depth at the original location , which is the metal pole in the stream (calculated 0.079 by subtracting 'Lvl_m_Avg' value at 9/8/12 13:15 from "Stream_m_Avg' at 9/8/12 13:00)
2014-11-27 21:45 | 86228 | 12.54 | 5.161 | 0.167 | 0.275 | 0.442 | 0.074 | 0.04497 | 5.21 | 25.07 | 4.752 | Questionable pressure sensor data; Used pressure offset of 0.079 to recalculate 'Stream_m_Avg' -> the offset of 0.275 was measured at the new location of the probe, but we want depth at the original location , which is the metal pole in the stream (calculated 0.079 by subtracting 'Lvl_m_Avg' value at 9/8/12 13:15 from "Stream_m_Avg' at 9/8/12 13:00)
2014-11-27 22:00 | 86229 | 12.53 | 5.145 | 0.164 | 0.275 | 0.439 | 0.074 | 0.04493 | 5.194 | 25.61 | 4.747 | Questionable pressure sensor data; Used pressure offset of 0.079 to recalculate 'Stream_m_Avg' -> the offset of 0.275 was measured at the new location of the probe, but we want depth at the original location , which is the metal pole in the stream (calculated 0.079 by subtracting 'Lvl_m_Avg' value at 9/8/12 13:15 from "Stream_m_Avg' at 9/8/12 13:00)
2014-11-27 22:15 | 86230 | 12.54 | 5.136 | 0.162 | 0.275 | 0.437 | 0.074 | 0.044903 | 5.187 | 25.81 | 4.861 | Questionable pressure sensor data; Used pressure offset of 0.079 to recalculate 'Stream_m_Avg' -> the offset of 0.275 was measured at the new location of the probe, but we want depth at the original location , which is the metal pole in the stream (calculated 0.079 by subtracting 'Lvl_m_Avg' value at 9/8/12 13:15 from "Stream_m_Avg' at 9/8/12 13:00)
2014-11-27 22:30 | 86231 | 12.53 | 5.131 | 0.163 | 0.275 | 0.438 | 0.074 | 0.044876 | 5.189 | 26.01 | 4.884 | Questionable pressure sensor data; Used pressure offset of 0.079 to recalculate 'Stream_m_Avg' -> the offset of 0.275 was measured at the new location of the probe, but we want depth at the original location , which is the metal pole in the stream (calculated 0.079 by subtracting 'Lvl_m_Avg' value at 9/8/12 13:15 from "Stream_m_Avg' at 9/8/12 13:00)
2014-11-27 22:45 | 86232 | 12.53 | 5.124 | 0.165 | 0.275 | 0.44 | 0.074 | 0.044845 | 5.178 | 25.47 | 4.843 | Questionable pressure sensor data; Used pressure offset of 0.079 to recalculate 'Stream_m_Avg' -> the offset of 0.275 was measured at the new location of the probe, but we want depth at the original location , which is the metal pole in the stream (calculated 0.079 by subtracting 'Lvl_m_Avg' value at 9/8/12 13:15 from "Stream_m_Avg' at 9/8/12 13:00)
2014-11-27 23:00 | 86233 | 12.52 | 5.112 | 0.169 | 0.275 | 0.444 | 0.074 | 0.044803 | 5.158 | 25.4 | 4.778 | Questionable pressure sensor data; Used pressure offset of 0.079 to recalculate 'Stream_m_Avg' -> the offset of 0.275 was measured at the new location of the probe, but we want depth at the original location , which is the metal pole in the stream (calculated 0.079 by subtracting 'Lvl_m_Avg' value at 9/8/12 13:15 from "Stream_m_Avg' at 9/8/12 13:00)
2014-11-27 23:15 | 86234 | 12.52 | 5.096 | 0.17 | 0.275 | 0.445 | 0.074 | 0.044782 | 5.141 | 25.67 | 4.785 | Questionable pressure sensor data; Used pressure offset of 0.079 to recalculate 'Stream_m_Avg' -> the offset of 0.275 was measured at the new location of the probe, but we want depth at the original location , which is the metal pole in the stream (calculated 0.079 by subtracting 'Lvl_m_Avg' value at 9/8/12 13:15 from "Stream_m_Avg' at 9/8/12 13:00)
2014-11-27 23:30 | 86235 | 12.52 | 5.081 | 0.169 | 0.275 | 0.444 | 0.074 | 0.04475 | 5.128 | 25.88 | 4.862 | Questionable pressure sensor data; Used pressure offset of 0.079 to recalculate 'Stream_m_Avg' -> the offset of 0.275 was measured at the new location of the probe, but we want depth at the original location , which is the metal pole in the stream (calculated 0.079 by subtracting 'Lvl_m_Avg' value at 9/8/12 13:15 from "Stream_m_Avg' at 9/8/12 13:00)
2014-11-27 23:45 | 86236 | 12.49 | 5.067 | 0.167 | 0.275 | 0.442 | 0.074 | 0.044685 | 5.113 | 26.08 | 4.885 | Questionable pressure sensor data; Used pressure offset of 0.079 to recalculate 'Stream_m_Avg' -> the offset of 0.275 was measured at the new location of the probe, but we want depth at the original location , which is the metal pole in the stream (calculated 0.079 by subtracting 'Lvl_m_Avg' value at 9/8/12 13:15 from "Stream_m_Avg' at 9/8/12 13:00)
2014-11-28 | 86237 | 12.5 | 5.055 | 0.165 | 0.275 | 0.44 | 0.074 | 0.044661 | 5.106 | 26.35 | 4.942 | Questionable pressure sensor data; Used pressure offset of 0.079 to recalculate 'Stream_m_Avg' -> the offset of 0.275 was measured at the new location of the probe, but we want depth at the original location , which is the metal pole in the stream (calculated 0.079 by subtracting 'Lvl_m_Avg' value at 9/8/12 13:15 from "Stream_m_Avg' at 9/8/12 13:00)
2014-11-28 00:15 | 86238 | 12.49 | 5.045 | 0.164 | 0.275 | 0.439 | 0.074 | 0.044614 | 5.101 | 26.42 | 4.97 | Questionable pressure sensor data; Used pressure offset of 0.079 to recalculate 'Stream_m_Avg' -> the offset of 0.275 was measured at the new location of the probe, but we want depth at the original location , which is the metal pole in the stream (calculated 0.079 by subtracting 'Lvl_m_Avg' value at 9/8/12 13:15 from "Stream_m_Avg' at 9/8/12 13:00)
2014-11-28 00:30 | 86239 | 12.49 | 5.037 | 0.163 | 0.275 | 0.438 | 0.074 | 0.044637 | 5.093 | 26.28 | 4.964 | Questionable pressure sensor data; Used pressure offset of 0.079 to recalculate 'Stream_m_Avg' -> the offset of 0.275 was measured at the new location of the probe, but we want depth at the original location , which is the metal pole in the stream (calculated 0.079 by subtracting 'Lvl_m_Avg' value at 9/8/12 13:15 from "Stream_m_Avg' at 9/8/12 13:00)
2014-11-28 00:45 | 86240 | 12.48 | 5.031 | 0.161 | 0.275 | 0.436 | 0.074 | 0.044605 | 5.081 | 26.22 | 4.94 | Questionable pressure sensor data; Used pressure offset of 0.079 to recalculate 'Stream_m_Avg' -> the offset of 0.275 was measured at the new location of the probe, but we want depth at the original location , which is the metal pole in the stream (calculated 0.079 by subtracting 'Lvl_m_Avg' value at 9/8/12 13:15 from "Stream_m_Avg' at 9/8/12 13:00)
2014-11-28 01:00 | 86241 | 12.49 | 5.025 | 0.161 | 0.275 | 0.436 | 0.074 | 0.044583 | 5.083 | 26.08 | 4.924 | Questionable pressure sensor data; Used pressure offset of 0.079 to recalculate 'Stream_m_Avg' -> the offset of 0.275 was measured at the new location of the probe, but we want depth at the original location , which is the metal pole in the stream (calculated 0.079 by subtracting 'Lvl_m_Avg' value at 9/8/12 13:15 from "Stream_m_Avg' at 9/8/12 13:00)
2014-11-28 01:15 | 86242 | 12.48 | 5.019 | 0.155 | 0.275 | 0.43 | 0.074 | 0.044518 | 5.071 | 25.95 | 4.893 | Questionable pressure sensor data; Used pressure offset of 0.079 to recalculate 'Stream_m_Avg' -> the offset of 0.275 was measured at the new location of the probe, but we want depth at the original location , which is the metal pole in the stream (calculated 0.079 by subtracting 'Lvl_m_Avg' value at 9/8/12 13:15 from "Stream_m_Avg' at 9/8/12 13:00)
2014-11-28 01:30 | 86243 | 12.47 | 5.014 | 0.153 | 0.275 | 0.428 | 0.074 | 0.044491 | 5.068 | 26.15 | 4.893 | Questionable pressure sensor data; Used pressure offset of 0.079 to recalculate 'Stream_m_Avg' -> the offset of 0.275 was measured at the new location of the probe, but we want depth at the original location , which is the metal pole in the stream (calculated 0.079 by subtracting 'Lvl_m_Avg' value at 9/8/12 13:15 from "Stream_m_Avg' at 9/8/12 13:00)
2014-11-28 01:45 | 86244 | 12.47 | 5.008 | 0.153 | 0.275 | 0.428 | 0.074 | 0.04445 | 5.06 | 25.91 | 4.904 | Questionable pressure sensor data; Used pressure offset of 0.079 to recalculate 'Stream_m_Avg' -> the offset of 0.275 was measured at the new location of the probe, but we want depth at the original location , which is the metal pole in the stream (calculated 0.079 by subtracting 'Lvl_m_Avg' value at 9/8/12 13:15 from "Stream_m_Avg' at 9/8/12 13:00)
2014-11-28 02:00 | 86245 | 12.46 | 4.998 | 0.15 | 0.275 | 0.425 | 0.074 | 0.044443 | 5.046 | 25.88 | 4.866 | Questionable pressure sensor data; Used pressure offset of 0.079 to recalculate 'Stream_m_Avg' -> the offset of 0.275 was measured at the new location of the probe, but we want depth at the original location , which is the metal pole in the stream (calculated 0.079 by subtracting 'Lvl_m_Avg' value at 9/8/12 13:15 from "Stream_m_Avg' at 9/8/12 13:00)
2014-11-28 02:15 | 86246 | 12.46 | 4.989 | 0.153 | 0.275 | 0.428 | 0.074 | 0.044397 | 5.045 | 25.81 | 4.862 | Questionable pressure sensor data; Used pressure offset of 0.079 to recalculate 'Stream_m_Avg' -> the offset of 0.275 was measured at the new location of the probe, but we want depth at the original location , which is the metal pole in the stream (calculated 0.079 by subtracting 'Lvl_m_Avg' value at 9/8/12 13:15 from "Stream_m_Avg' at 9/8/12 13:00)
2014-11-28 02:30 | 86247 | 12.45 | 4.98 | 0.156 | 0.275 | 0.431 | 0.074 | 0.04438 | 5.036 | 25.88 | 4.864 | Questionable pressure sensor data; Used pressure offset of 0.079 to recalculate 'Stream_m_Avg' -> the offset of 0.275 was measured at the new location of the probe, but we want depth at the original location , which is the metal pole in the stream (calculated 0.079 by subtracting 'Lvl_m_Avg' value at 9/8/12 13:15 from "Stream_m_Avg' at 9/8/12 13:00)
2014-11-28 02:45 | 86248 | 12.45 | 4.976 | 0.155 | 0.275 | 0.43 | 0.074 | 0.044356 | 5.031 | 25.74 | 4.867 | Questionable pressure sensor data; Used pressure offset of 0.079 to recalculate 'Stream_m_Avg' -> the offset of 0.275 was measured at the new location of the probe, but we want depth at the original location , which is the metal pole in the stream (calculated 0.079 by subtracting 'Lvl_m_Avg' value at 9/8/12 13:15 from "Stream_m_Avg' at 9/8/12 13:00)
2014-11-28 03:00 | 86249 | 12.44 | 4.978 | 0.153 | 0.275 | 0.428 | 0.074 | 0.044355 | 5.036 | 25.88 | 4.85 | Questionable pressure sensor data; Used pressure offset of 0.079 to recalculate 'Stream_m_Avg' -> the offset of 0.275 was measured at the new location of the probe, but we want depth at the original location , which is the metal pole in the stream (calculated 0.079 by subtracting 'Lvl_m_Avg' value at 9/8/12 13:15 from "Stream_m_Avg' at 9/8/12 13:00)
2014-11-28 03:15 | 86250 | 12.43 | 4.982 | 0.149 | 0.275 | 0.424 | 0.074 | 0.044341 | 5.046 | 25.95 | 4.875 | Questionable pressure sensor data; Used pressure offset of 0.079 to recalculate 'Stream_m_Avg' -> the offset of 0.275 was measured at the new location of the probe, but we want depth at the original location , which is the metal pole in the stream (calculated 0.079 by subtracting 'Lvl_m_Avg' value at 9/8/12 13:15 from "Stream_m_Avg' at 9/8/12 13:00)
2014-11-28 03:30 | 86251 | 12.44 | 4.989 | 0.146 | 0.275 | 0.421 | 0.074 | 0.044322 | 5.053 | 25.98 | 4.893 | Questionable pressure sensor data; Used pressure offset of 0.079 to recalculate 'Stream_m_Avg' -> the offset of 0.275 was measured at the new location of the probe, but we want depth at the original location , which is the metal pole in the stream (calculated 0.079 by subtracting 'Lvl_m_Avg' value at 9/8/12 13:15 from "Stream_m_Avg' at 9/8/12 13:00)
2014-11-28 03:45 | 86252 | 12.43 | 4.997 | 0.143 | 0.275 | 0.418 | 0.074 | 0.044316 | 5.066 | 26.01 | 4.885 | Questionable pressure sensor data; Used pressure offset of 0.079 to recalculate 'Stream_m_Avg' -> the offset of 0.275 was measured at the new location of the probe, but we want depth at the original location , which is the metal pole in the stream (calculated 0.079 by subtracting 'Lvl_m_Avg' value at 9/8/12 13:15 from "Stream_m_Avg' at 9/8/12 13:00)
2014-11-28 04:00 | 86253 | 12.43 | 5.005 | 0.142 | 0.275 | 0.417 | 0.074 | 0.044316 | 5.073 | 26.01 | 4.895 | Questionable pressure sensor data; Used pressure offset of 0.079 to recalculate 'Stream_m_Avg' -> the offset of 0.275 was measured at the new location of the probe, but we want depth at the original location , which is the metal pole in the stream (calculated 0.079 by subtracting 'Lvl_m_Avg' value at 9/8/12 13:15 from "Stream_m_Avg' at 9/8/12 13:00)
2014-11-28 04:15 | 86254 | 12.43 | 5.014 | 0.139 | 0.275 | 0.414 | 0.074 | 0.044336 | 5.087 | 26.01 | 4.896 | Questionable pressure sensor data; Used pressure offset of 0.079 to recalculate 'Stream_m_Avg' -> the offset of 0.275 was measured at the new location of the probe, but we want depth at the original location , which is the metal pole in the stream (calculated 0.079 by subtracting 'Lvl_m_Avg' value at 9/8/12 13:15 from "Stream_m_Avg' at 9/8/12 13:00)
2014-11-28 04:30 | 86255 | 12.43 | 5.028 | 0.135 | 0.275 | 0.41 | 0.074 | 0.044315 | 5.097 | 26.01 | 4.896 | Questionable pressure sensor data; Used pressure offset of 0.079 to recalculate 'Stream_m_Avg' -> the offset of 0.275 was measured at the new location of the probe, but we want depth at the original location , which is the metal pole in the stream (calculated 0.079 by subtracting 'Lvl_m_Avg' value at 9/8/12 13:15 from "Stream_m_Avg' at 9/8/12 13:00)
2014-11-28 04:45 | 86256 | 12.42 | 5.044 | 0.134 | 0.275 | 0.409 | 0.074 | 0.044327 | 5.112 | 26.01 | 4.896 | Questionable pressure sensor data; Used pressure offset of 0.079 to recalculate 'Stream_m_Avg' -> the offset of 0.275 was measured at the new location of the probe, but we want depth at the original location , which is the metal pole in the stream (calculated 0.079 by subtracting 'Lvl_m_Avg' value at 9/8/12 13:15 from "Stream_m_Avg' at 9/8/12 13:00)
2014-11-28 05:00 | 86257 | 12.41 | 5.054 | 0.139 | 0.275 | 0.414 | 0.074 | 0.04436 | 5.123 | 26.01 | 4.896 | Questionable pressure sensor data; Used pressure offset of 0.079 to recalculate 'Stream_m_Avg' -> the offset of 0.275 was measured at the new location of the probe, but we want depth at the original location , which is the metal pole in the stream (calculated 0.079 by subtracting 'Lvl_m_Avg' value at 9/8/12 13:15 from "Stream_m_Avg' at 9/8/12 13:00)
2014-11-28 05:15 | 86258 | 12.41 | 5.06 | 0.144 | 0.275 | 0.419 | 0.074 | 0.044368 | 5.122 | 26.08 | 4.905 | Questionable pressure sensor data; Used pressure offset of 0.079 to recalculate 'Stream_m_Avg' -> the offset of 0.275 was measured at the new location of the probe, but we want depth at the original location , which is the metal pole in the stream (calculated 0.079 by subtracting 'Lvl_m_Avg' value at 9/8/12 13:15 from "Stream_m_Avg' at 9/8/12 13:00)
2014-11-28 05:30 | 86259 | 12.42 | 5.062 | 0.149 | 0.275 | 0.424 | 0.074 | 0.044358 | 5.127 | 25.94 | 4.901 | Questionable pressure sensor data; Used pressure offset of 0.079 to recalculate 'Stream_m_Avg' -> the offset of 0.275 was measured at the new location of the probe, but we want depth at the original location , which is the metal pole in the stream (calculated 0.079 by subtracting 'Lvl_m_Avg' value at 9/8/12 13:15 from "Stream_m_Avg' at 9/8/12 13:00)
2014-11-28 05:45 | 86260 | 12.41 | 5.061 | 0.151 | 0.275 | 0.426 | 0.074 | 0.044322 | 5.124 | 26.01 | 4.886 | Questionable pressure sensor data; Used pressure offset of 0.079 to recalculate 'Stream_m_Avg' -> the offset of 0.275 was measured at the new location of the probe, but we want depth at the original location , which is the metal pole in the stream (calculated 0.079 by subtracting 'Lvl_m_Avg' value at 9/8/12 13:15 from "Stream_m_Avg' at 9/8/12 13:00)
2014-11-28 06:00 | 86261 | 12.41 | 5.057 | 0.153 | 0.275 | 0.428 | 0.074 | 0.044323 | 5.116 | 25.95 | 4.889 | Questionable pressure sensor data; Used pressure offset of 0.079 to recalculate 'Stream_m_Avg' -> the offset of 0.275 was measured at the new location of the probe, but we want depth at the original location , which is the metal pole in the stream (calculated 0.079 by subtracting 'Lvl_m_Avg' value at 9/8/12 13:15 from "Stream_m_Avg' at 9/8/12 13:00)
2014-11-28 06:15 | 86262 | 12.41 | 5.051 | 0.154 | 0.275 | 0.429 | 0.074 | 0.044287 | 5.11 | 25.95 | 4.883 | Questionable pressure sensor data; Used pressure offset of 0.079 to recalculate 'Stream_m_Avg' -> the offset of 0.275 was measured at the new location of the probe, but we want depth at the original location , which is the metal pole in the stream (calculated 0.079 by subtracting 'Lvl_m_Avg' value at 9/8/12 13:15 from "Stream_m_Avg' at 9/8/12 13:00)
2014-11-28 06:30 | 86263 | 12.41 | 5.046 | 0.153 | 0.275 | 0.428 | 0.074 | 0.044309 | 5.104 | 25.74 | 4.86 | Questionable pressure sensor data; Used pressure offset of 0.079 to recalculate 'Stream_m_Avg' -> the offset of 0.275 was measured at the new location of the probe, but we want depth at the original location , which is the metal pole in the stream (calculated 0.079 by subtracting 'Lvl_m_Avg' value at 9/8/12 13:15 from "Stream_m_Avg' at 9/8/12 13:00)
2014-11-28 06:45 | 86264 | 12.41 | 5.04 | 0.152 | 0.275 | 0.427 | 0.074 | 0.044273 | 5.098 | 25.74 | 4.845 | Questionable pressure sensor data; Used pressure offset of 0.079 to recalculate 'Stream_m_Avg' -> the offset of 0.275 was measured at the new location of the probe, but we want depth at the original location , which is the metal pole in the stream (calculated 0.079 by subtracting 'Lvl_m_Avg' value at 9/8/12 13:15 from "Stream_m_Avg' at 9/8/12 13:00)
2014-11-28 07:00 | 86265 | 12.41 | 5.034 | 0.153 | 0.275 | 0.428 | 0.074 | 0.044257 | 5.092 | 25.64 | 4.843 | Questionable pressure sensor data; Used pressure offset of 0.079 to recalculate 'Stream_m_Avg' -> the offset of 0.275 was measured at the new location of the probe, but we want depth at the original location , which is the metal pole in the stream (calculated 0.079 by subtracting 'Lvl_m_Avg' value at 9/8/12 13:15 from "Stream_m_Avg' at 9/8/12 13:00)
2014-11-28 07:15 | 86266 | 12.4 | 5.027 | 0.154 | 0.275 | 0.429 | 0.074 | 0.044239 | 5.083 | 25.61 | 4.821 | Questionable pressure sensor data; Used pressure offset of 0.079 to recalculate 'Stream_m_Avg' -> the offset of 0.275 was measured at the new location of the probe, but we want depth at the original location , which is the metal pole in the stream (calculated 0.079 by subtracting 'Lvl_m_Avg' value at 9/8/12 13:15 from "Stream_m_Avg' at 9/8/12 13:00)
2014-11-28 07:30 | 86267 | 12.39 | 5.02 | 0.155 | 0.275 | 0.43 | 0.074 | 0.04425 | 5.073 | 25.58 | 4.816 | Questionable pressure sensor data; Used pressure offset of 0.079 to recalculate 'Stream_m_Avg' -> the offset of 0.275 was measured at the new location of the probe, but we want depth at the original location , which is the metal pole in the stream (calculated 0.079 by subtracting 'Lvl_m_Avg' value at 9/8/12 13:15 from "Stream_m_Avg' at 9/8/12 13:00)
2014-11-28 07:45 | 86268 | 12.4 | 5.013 | 0.157 | 0.275 | 0.432 | 0.074 | 0.044227 | 5.071 | 25.61 | 4.817 | Questionable pressure sensor data; Used pressure offset of 0.079 to recalculate 'Stream_m_Avg' -> the offset of 0.275 was measured at the new location of the probe, but we want depth at the original location , which is the metal pole in the stream (calculated 0.079 by subtracting 'Lvl_m_Avg' value at 9/8/12 13:15 from "Stream_m_Avg' at 9/8/12 13:00)
2014-11-28 08:00 | 86269 | 12.38 | 5.004 | 0.156 | 0.275 | 0.431 | 0.074 | 0.044223 | 5.058 | 25.61 | 4.82 | Questionable pressure sensor data; Used pressure offset of 0.079 to recalculate 'Stream_m_Avg' -> the offset of 0.275 was measured at the new location of the probe, but we want depth at the original location , which is the metal pole in the stream (calculated 0.079 by subtracting 'Lvl_m_Avg' value at 9/8/12 13:15 from "Stream_m_Avg' at 9/8/12 13:00)
2014-11-28 08:15 | 86270 | 12.41 | 4.998 | 0.155 | 0.275 | 0.43 | 0.074 | 0.044242 | 5.05 | 25.61 | 4.823 | Questionable pressure sensor data; Used pressure offset of 0.079 to recalculate 'Stream_m_Avg' -> the offset of 0.275 was measured at the new location of the probe, but we want depth at the original location , which is the metal pole in the stream (calculated 0.079 by subtracting 'Lvl_m_Avg' value at 9/8/12 13:15 from "Stream_m_Avg' at 9/8/12 13:00)
2014-11-28 08:30 | 86271 | 12.46 | 4.993 | 0.155 | 0.275 | 0.43 | 0.074 | 0.044235 | 5.053 | 25.61 | 4.818 | Questionable pressure sensor data; Used pressure offset of 0.079 to recalculate 'Stream_m_Avg' -> the offset of 0.275 was measured at the new location of the probe, but we want depth at the original location , which is the metal pole in the stream (calculated 0.079 by subtracting 'Lvl_m_Avg' value at 9/8/12 13:15 from "Stream_m_Avg' at 9/8/12 13:00)
2014-11-28 08:45 | 86272 | 12.47 | 4.992 | 0.155 | 0.275 | 0.43 | 0.074 | 0.044257 | 5.052 | 25.54 | 4.808 | Questionable pressure sensor data; Used pressure offset of 0.079 to recalculate 'Stream_m_Avg' -> the offset of 0.275 was measured at the new location of the probe, but we want depth at the original location , which is the metal pole in the stream (calculated 0.079 by subtracting 'Lvl_m_Avg' value at 9/8/12 13:15 from "Stream_m_Avg' at 9/8/12 13:00)
2014-11-28 09:00 | 86273 | 12.48 | 4.995 | 0.153 | 0.275 | 0.428 | 0.074 | 0.044216 | 5.058 | 25.68 | 4.825 | Questionable pressure sensor data; Used pressure offset of 0.079 to recalculate 'Stream_m_Avg' -> the offset of 0.275 was measured at the new location of the probe, but we want depth at the original location , which is the metal pole in the stream (calculated 0.079 by subtracting 'Lvl_m_Avg' value at 9/8/12 13:15 from "Stream_m_Avg' at 9/8/12 13:00)
2014-11-28 09:15 | 86274 | 12.61 | 5.005 | 0.15 | 0.275 | 0.425 | 0.073 | 0.044182 | 5.072 | 25.68 | 4.835 | Questionable pressure sensor data; Used pressure offset of 0.079 to recalculate 'Stream_m_Avg' -> the offset of 0.275 was measured at the new location of the probe, but we want depth at the original location , which is the metal pole in the stream (calculated 0.079 by subtracting 'Lvl_m_Avg' value at 9/8/12 13:15 from "Stream_m_Avg' at 9/8/12 13:00)
2014-11-28 09:30 | 86275 | 12.74 | 5.021 | 0.146 | 0.275 | 0.421 | 0.073 | 0.044223 | 5.09 | 25.68 | 4.84 | Questionable pressure sensor data; Used pressure offset of 0.079 to recalculate 'Stream_m_Avg' -> the offset of 0.275 was measured at the new location of the probe, but we want depth at the original location , which is the metal pole in the stream (calculated 0.079 by subtracting 'Lvl_m_Avg' value at 9/8/12 13:15 from "Stream_m_Avg' at 9/8/12 13:00)
2014-11-28 09:45 | 86276 | 12.98 | 5.045 | 0.141 | 0.275 | 0.416 | 0.073 | 0.044252 | 5.12 | 25.68 | 4.833 | Questionable pressure sensor data; Used pressure offset of 0.079 to recalculate 'Stream_m_Avg' -> the offset of 0.275 was measured at the new location of the probe, but we want depth at the original location , which is the metal pole in the stream (calculated 0.079 by subtracting 'Lvl_m_Avg' value at 9/8/12 13:15 from "Stream_m_Avg' at 9/8/12 13:00)
2014-11-28 10:00 | 86277 | 12.99 | 5.07 | 0.138 | 0.275 | 0.413 | 0.073 | 0.044286 | 5.142 | 25.61 | 4.828 | Questionable pressure sensor data; Used pressure offset of 0.079 to recalculate 'Stream_m_Avg' -> the offset of 0.275 was measured at the new location of the probe, but we want depth at the original location , which is the metal pole in the stream (calculated 0.079 by subtracting 'Lvl_m_Avg' value at 9/8/12 13:15 from "Stream_m_Avg' at 9/8/12 13:00)
2014-11-28 10:15 | 86278 | 13.08 | 5.095 | 0.135 | 0.275 | 0.41 | 0.073 | 0.044294 | 5.171 | 25.64 | 4.82 | Questionable pressure sensor data; Used pressure offset of 0.079 to recalculate 'Stream_m_Avg' -> the offset of 0.275 was measured at the new location of the probe, but we want depth at the original location , which is the metal pole in the stream (calculated 0.079 by subtracting 'Lvl_m_Avg' value at 9/8/12 13:15 from "Stream_m_Avg' at 9/8/12 13:00)
2014-11-28 10:30 | 86279 | 13.5 | 5.128 | 0.126 | 0.275 | 0.401 | 0.073 | 0.044319 | 5.212 | 25.67 | 4.829 | Questionable pressure sensor data; Used pressure offset of 0.079 to recalculate 'Stream_m_Avg' -> the offset of 0.275 was measured at the new location of the probe, but we want depth at the original location , which is the metal pole in the stream (calculated 0.079 by subtracting 'Lvl_m_Avg' value at 9/8/12 13:15 from "Stream_m_Avg' at 9/8/12 13:00)
2014-11-28 10:45 | 86280 | 13.49 | 5.175 | 0.117 | 0.275 | 0.392 | 0.073 | 0.044388 | 5.27 | 25.74 | 4.837 | Questionable pressure sensor data; Used pressure offset of 0.079 to recalculate 'Stream_m_Avg' -> the offset of 0.275 was measured at the new location of the probe, but we want depth at the original location , which is the metal pole in the stream (calculated 0.079 by subtracting 'Lvl_m_Avg' value at 9/8/12 13:15 from "Stream_m_Avg' at 9/8/12 13:00)
2014-11-28 11:00 | 86281 | 13.49 | 5.228 | 0.108 | 0.275 | 0.383 | 0.073 | 0.044416 | 5.325 | 25.74 | 4.851 | Questionable pressure sensor data; Used pressure offset of 0.079 to recalculate 'Stream_m_Avg' -> the offset of 0.275 was measured at the new location of the probe, but we want depth at the original location , which is the metal pole in the stream (calculated 0.079 by subtracting 'Lvl_m_Avg' value at 9/8/12 13:15 from "Stream_m_Avg' at 9/8/12 13:00)
2014-11-28 11:15 | 86282 | 13.29 | 5.292 | 0.1 | 0.275 | 0.375 | 0.073 | 0.0445 | 5.395 | 25.78 | 4.855 | Questionable pressure sensor data; Used pressure offset of 0.079 to recalculate 'Stream_m_Avg' -> the offset of 0.275 was measured at the new location of the probe, but we want depth at the original location , which is the metal pole in the stream (calculated 0.079 by subtracting 'Lvl_m_Avg' value at 9/8/12 13:15 from "Stream_m_Avg' at 9/8/12 13:00)
2014-11-28 11:30 | 86283 | 13.39 | 5.345 | 0.101 | 0.275 | 0.376 | 0.073 | 0.044569 | 5.44 | 25.67 | 4.848 | Questionable pressure sensor data; Used pressure offset of 0.079 to recalculate 'Stream_m_Avg' -> the offset of 0.275 was measured at the new location of the probe, but we want depth at the original location , which is the metal pole in the stream (calculated 0.079 by subtracting 'Lvl_m_Avg' value at 9/8/12 13:15 from "Stream_m_Avg' at 9/8/12 13:00)
2014-11-28 11:45 | 86284 | 13.46 | 5.403 | 0.088 | 0.275 | 0.363 | 0.073 | 0.044597 | 5.519 | 25.64 | 4.831 | Questionable pressure sensor data; Used pressure offset of 0.079 to recalculate 'Stream_m_Avg' -> the offset of 0.275 was measured at the new location of the probe, but we want depth at the original location , which is the metal pole in the stream (calculated 0.079 by subtracting 'Lvl_m_Avg' value at 9/8/12 13:15 from "Stream_m_Avg' at 9/8/12 13:00)
2014-11-28 12:00 | 86285 | 13.45 | 5.477 | 0.077 | 0.275 | 0.352 | 0.073 | 0.044705 | 5.59 | 25.67 | 4.823 | Questionable pressure sensor data; Used pressure offset of 0.079 to recalculate 'Stream_m_Avg' -> the offset of 0.275 was measured at the new location of the probe, but we want depth at the original location , which is the metal pole in the stream (calculated 0.079 by subtracting 'Lvl_m_Avg' value at 9/8/12 13:15 from "Stream_m_Avg' at 9/8/12 13:00)
2014-11-28 12:15 | 86286 | 13.43 | 5.561 | 0.06 | 0.275 | 0.335 | 0.073 | 0.044818 | 5.685 | 25.67 | 4.831 | Questionable pressure sensor data; Used pressure offset of 0.079 to recalculate 'Stream_m_Avg' -> the offset of 0.275 was measured at the new location of the probe, but we want depth at the original location , which is the metal pole in the stream (calculated 0.079 by subtracting 'Lvl_m_Avg' value at 9/8/12 13:15 from "Stream_m_Avg' at 9/8/12 13:00)
2014-11-28 12:30 | 86287 | 13.42 | 5.648 | 0.055 | 0.275 | 0.33 | 0.073 | 0.044932 | 5.773 | 25.74 | 4.841 | Questionable pressure sensor data; Used pressure offset of 0.079 to recalculate 'Stream_m_Avg' -> the offset of 0.275 was measured at the new location of the probe, but we want depth at the original location , which is the metal pole in the stream (calculated 0.079 by subtracting 'Lvl_m_Avg' value at 9/8/12 13:15 from "Stream_m_Avg' at 9/8/12 13:00)
2014-11-28 12:45 | 86288 | 13.42 | 5.733 | 0.056 | 0.275 | 0.331 | 0.073 | 0.04507 | 5.865 | 25.94 | 4.86 | Questionable pressure sensor data; Used pressure offset of 0.079 to recalculate 'Stream_m_Avg' -> the offset of 0.275 was measured at the new location of the probe, but we want depth at the original location , which is the metal pole in the stream (calculated 0.079 by subtracting 'Lvl_m_Avg' value at 9/8/12 13:15 from "Stream_m_Avg' at 9/8/12 13:00)
2014-11-28 13:00 | 86289 | 13.42 | 5.809 | 0.05 | 0.275 | 0.325 | 0.073 | 0.045217 | 5.935 | 25.94 | 4.881 | Questionable pressure sensor data; Used pressure offset of 0.079 to recalculate 'Stream_m_Avg' -> the offset of 0.275 was measured at the new location of the probe, but we want depth at the original location , which is the metal pole in the stream (calculated 0.079 by subtracting 'Lvl_m_Avg' value at 9/8/12 13:15 from "Stream_m_Avg' at 9/8/12 13:00)
2014-11-28 13:15 | 86290 | 13.41 | 5.887 | 0.025 | 0.275 | 0.3 | 0.073 | 0.045334 | 6.02 | 25.87 | 4.871 | Questionable pressure sensor data; Used pressure offset of 0.079 to recalculate 'Stream_m_Avg' -> the offset of 0.275 was measured at the new location of the probe, but we want depth at the original location , which is the metal pole in the stream (calculated 0.079 by subtracting 'Lvl_m_Avg' value at 9/8/12 13:15 from "Stream_m_Avg' at 9/8/12 13:00)
2014-11-28 13:30 | 86291 | 13.38 | 5.955 | 0.018 | 0.275 | 0.293 | 0.073 | 0.045405 | 6.084 | 25.9 | 4.872 | Questionable pressure sensor data; Used pressure offset of 0.079 to recalculate 'Stream_m_Avg' -> the offset of 0.275 was measured at the new location of the probe, but we want depth at the original location , which is the metal pole in the stream (calculated 0.079 by subtracting 'Lvl_m_Avg' value at 9/8/12 13:15 from "Stream_m_Avg' at 9/8/12 13:00)
2014-11-28 13:45 | 86292 | 13.38 | 6.011 | 0.021 | 0.275 | 0.296 | 0.073 | 0.045481 | 6.13 | 25.94 | 4.878 | Questionable pressure sensor data; Used pressure offset of 0.079 to recalculate 'Stream_m_Avg' -> the offset of 0.275 was measured at the new location of the probe, but we want depth at the original location , which is the metal pole in the stream (calculated 0.079 by subtracting 'Lvl_m_Avg' value at 9/8/12 13:15 from "Stream_m_Avg' at 9/8/12 13:00)
2014-11-28 14:00 | 86293 | 13.35 | 6.082 | 0.014 | 0.275 | 0.289 | 0.073 | 0.045561 | 6.207 | 26 | 4.882 | Questionable pressure sensor data; Used pressure offset of 0.079 to recalculate 'Stream_m_Avg' -> the offset of 0.275 was measured at the new location of the probe, but we want depth at the original location , which is the metal pole in the stream (calculated 0.079 by subtracting 'Lvl_m_Avg' value at 9/8/12 13:15 from "Stream_m_Avg' at 9/8/12 13:00)
2014-11-28 14:15 | 86294 | 13.35 | 6.141 | 0.024 | 0.275 | 0.299 | 0.073 | 0.045637 | 6.253 | 25.87 | 4.875 | Questionable pressure sensor data; Used pressure offset of 0.079 to recalculate 'Stream_m_Avg' -> the offset of 0.275 was measured at the new location of the probe, but we want depth at the original location , which is the metal pole in the stream (calculated 0.079 by subtracting 'Lvl_m_Avg' value at 9/8/12 13:15 from "Stream_m_Avg' at 9/8/12 13:00)
2014-11-28 14:30 | 86295 | 13.36 | 6.198 | 0.035 | 0.275 | 0.31 | 0.073 | 0.045759 | 6.316 | 25.77 | 4.857 | Questionable pressure sensor data; Used pressure offset of 0.079 to recalculate 'Stream_m_Avg' -> the offset of 0.275 was measured at the new location of the probe, but we want depth at the original location , which is the metal pole in the stream (calculated 0.079 by subtracting 'Lvl_m_Avg' value at 9/8/12 13:15 from "Stream_m_Avg' at 9/8/12 13:00)
2014-11-28 14:45 | 86296 | 13.35 | 6.25 | 0.037 | 0.275 | 0.312 | 0.073 | 0.045875 | 6.363 | 25.73 | 4.846 | Questionable pressure sensor data; Used pressure offset of 0.079 to recalculate 'Stream_m_Avg' -> the offset of 0.275 was measured at the new location of the probe, but we want depth at the original location , which is the metal pole in the stream (calculated 0.079 by subtracting 'Lvl_m_Avg' value at 9/8/12 13:15 from "Stream_m_Avg' at 9/8/12 13:00)
2014-11-28 15:00 | 86297 | 13.35 | 6.275 | 0.046 | 0.275 | 0.321 | 0.073 | 0.045908 | 6.37 | 25.66 | 4.841 | Questionable pressure sensor data; Used pressure offset of 0.079 to recalculate 'Stream_m_Avg' -> the offset of 0.275 was measured at the new location of the probe, but we want depth at the original location , which is the metal pole in the stream (calculated 0.079 by subtracting 'Lvl_m_Avg' value at 9/8/12 13:15 from "Stream_m_Avg' at 9/8/12 13:00)
2014-11-28 15:15 | 86298 | 13.36 | 6.29 | 0.053 | 0.275 | 0.328 | 0.073 | 0.04591 | 6.382 | 25.7 | 4.834 | Questionable pressure sensor data; Used pressure offset of 0.079 to recalculate 'Stream_m_Avg' -> the offset of 0.275 was measured at the new location of the probe, but we want depth at the original location , which is the metal pole in the stream (calculated 0.079 by subtracting 'Lvl_m_Avg' value at 9/8/12 13:15 from "Stream_m_Avg' at 9/8/12 13:00)
2014-11-28 15:30 | 86299 | 13.36 | 6.292 | 0.065 | 0.275 | 0.34 | 0.073 | 0.045922 | 6.372 | 25.73 | 4.828 | Questionable pressure sensor data; Used pressure offset of 0.079 to recalculate 'Stream_m_Avg' -> the offset of 0.275 was measured at the new location of the probe, but we want depth at the original location , which is the metal pole in the stream (calculated 0.079 by subtracting 'Lvl_m_Avg' value at 9/8/12 13:15 from "Stream_m_Avg' at 9/8/12 13:00)
2014-11-28 15:45 | 86300 | 13.25 | 6.258 | 0.083 | 0.275 | 0.358 | 0.073 | 0.045904 | 6.32 | 25.76 | 4.849 | Questionable pressure sensor data; Used pressure offset of 0.079 to recalculate 'Stream_m_Avg' -> the offset of 0.275 was measured at the new location of the probe, but we want depth at the original location , which is the metal pole in the stream (calculated 0.079 by subtracting 'Lvl_m_Avg' value at 9/8/12 13:15 from "Stream_m_Avg' at 9/8/12 13:00)
2014-11-28 16:00 | 86301 | 13.15 | 6.207 | 0.099 | 0.275 | 0.374 | 0.073 | 0.045889 | 6.253 | 25.66 | 4.843 | Questionable pressure sensor data; Used pressure offset of 0.079 to recalculate 'Stream_m_Avg' -> the offset of 0.275 was measured at the new location of the probe, but we want depth at the original location , which is the metal pole in the stream (calculated 0.079 by subtracting 'Lvl_m_Avg' value at 9/8/12 13:15 from "Stream_m_Avg' at 9/8/12 13:00)
2014-11-28 16:15 | 86302 | 13.09 | 6.154 | 0.111 | 0.275 | 0.386 | 0.073 | 0.045813 | 6.198 | 25.67 | 4.83 | Questionable pressure sensor data; Used pressure offset of 0.079 to recalculate 'Stream_m_Avg' -> the offset of 0.275 was measured at the new location of the probe, but we want depth at the original location , which is the metal pole in the stream (calculated 0.079 by subtracting 'Lvl_m_Avg' value at 9/8/12 13:15 from "Stream_m_Avg' at 9/8/12 13:00)
2014-11-28 16:30 | 86303 | 13.06 | 6.1 | 0.124 | 0.275 | 0.399 | 0.073 | 0.045756 | 6.131 | 25.77 | 4.834 | Questionable pressure sensor data; Used pressure offset of 0.079 to recalculate 'Stream_m_Avg' -> the offset of 0.275 was measured at the new location of the probe, but we want depth at the original location , which is the metal pole in the stream (calculated 0.079 by subtracting 'Lvl_m_Avg' value at 9/8/12 13:15 from "Stream_m_Avg' at 9/8/12 13:00)
2014-11-28 16:45 | 86304 | 12.91 | 6.036 | 0.134 | 0.275 | 0.409 | 0.074 | 0.045723 | 6.06 | 25.87 | 4.862 | Questionable pressure sensor data; Used pressure offset of 0.079 to recalculate 'Stream_m_Avg' -> the offset of 0.275 was measured at the new location of the probe, but we want depth at the original location , which is the metal pole in the stream (calculated 0.079 by subtracting 'Lvl_m_Avg' value at 9/8/12 13:15 from "Stream_m_Avg' at 9/8/12 13:00)
2014-11-28 17:00 | 86305 | 12.8 | 5.964 | 0.148 | 0.275 | 0.423 | 0.074 | 0.045653 | 5.986 | 25.83 | 4.868 | Questionable pressure sensor data; Used pressure offset of 0.079 to recalculate 'Stream_m_Avg' -> the offset of 0.275 was measured at the new location of the probe, but we want depth at the original location , which is the metal pole in the stream (calculated 0.079 by subtracting 'Lvl_m_Avg' value at 9/8/12 13:15 from "Stream_m_Avg' at 9/8/12 13:00)
2014-11-28 17:15 | 86306 | 12.76 | 5.896 | 0.162 | 0.275 | 0.437 | 0.074 | 0.045583 | 5.917 | 25.83 | 4.863 | Questionable pressure sensor data; Used pressure offset of 0.079 to recalculate 'Stream_m_Avg' -> the offset of 0.275 was measured at the new location of the probe, but we want depth at the original location , which is the metal pole in the stream (calculated 0.079 by subtracting 'Lvl_m_Avg' value at 9/8/12 13:15 from "Stream_m_Avg' at 9/8/12 13:00)
2014-11-28 17:30 | 86307 | 12.76 | 5.84 | 0.173 | 0.275 | 0.448 | 0.074 | 0.04554 | 5.86 | 25.94 | 4.865 | Questionable pressure sensor data; Used pressure offset of 0.079 to recalculate 'Stream_m_Avg' -> the offset of 0.275 was measured at the new location of the probe, but we want depth at the original location , which is the metal pole in the stream (calculated 0.079 by subtracting 'Lvl_m_Avg' value at 9/8/12 13:15 from "Stream_m_Avg' at 9/8/12 13:00)
2014-11-28 17:45 | 86308 | 12.73 | 5.799 | 0.181 | 0.275 | 0.456 | 0.074 | 0.0455 | 5.828 | 25.83 | 4.87 | Questionable pressure sensor data; Used pressure offset of 0.079 to recalculate 'Stream_m_Avg' -> the offset of 0.275 was measured at the new location of the probe, but we want depth at the original location , which is the metal pole in the stream (calculated 0.079 by subtracting 'Lvl_m_Avg' value at 9/8/12 13:15 from "Stream_m_Avg' at 9/8/12 13:00)
2014-11-28 18:00 | 86309 | 12.7 | 5.764 | 0.186 | 0.275 | 0.461 | 0.074 | 0.045443 | 5.8 | 25.67 | 4.846 | Questionable pressure sensor data; Used pressure offset of 0.079 to recalculate 'Stream_m_Avg' -> the offset of 0.275 was measured at the new location of the probe, but we want depth at the original location , which is the metal pole in the stream (calculated 0.079 by subtracting 'Lvl_m_Avg' value at 9/8/12 13:15 from "Stream_m_Avg' at 9/8/12 13:00)
2014-11-28 18:15 | 86310 | 12.69 | 5.727 | 0.192 | 0.275 | 0.467 | 0.074 | 0.045386 | 5.761 | 25.63 | 4.825 | Questionable pressure sensor data; Used pressure offset of 0.079 to recalculate 'Stream_m_Avg' -> the offset of 0.275 was measured at the new location of the probe, but we want depth at the original location , which is the metal pole in the stream (calculated 0.079 by subtracting 'Lvl_m_Avg' value at 9/8/12 13:15 from "Stream_m_Avg' at 9/8/12 13:00)
2014-11-28 18:30 | 86311 | 12.67 | 5.688 | 0.196 | 0.275 | 0.471 | 0.074 | 0.045326 | 5.719 | 25.54 | 4.812 | Questionable pressure sensor data; Used pressure offset of 0.079 to recalculate 'Stream_m_Avg' -> the offset of 0.275 was measured at the new location of the probe, but we want depth at the original location , which is the metal pole in the stream (calculated 0.079 by subtracting 'Lvl_m_Avg' value at 9/8/12 13:15 from "Stream_m_Avg' at 9/8/12 13:00)
2014-11-28 18:45 | 86312 | 12.66 | 5.647 | 0.197 | 0.275 | 0.472 | 0.074 | 0.045352 | 5.678 | 25.64 | 4.809 | Questionable pressure sensor data; Used pressure offset of 0.079 to recalculate 'Stream_m_Avg' -> the offset of 0.275 was measured at the new location of the probe, but we want depth at the original location , which is the metal pole in the stream (calculated 0.079 by subtracting 'Lvl_m_Avg' value at 9/8/12 13:15 from "Stream_m_Avg' at 9/8/12 13:00)
2014-11-28 19:00 | 86313 | 12.65 | 5.608 | 0.2 | 0.275 | 0.475 | 0.074 | 0.045237 | 5.64 | 26.01 | 4.866 | Questionable pressure sensor data; Used pressure offset of 0.079 to recalculate 'Stream_m_Avg' -> the offset of 0.275 was measured at the new location of the probe, but we want depth at the original location , which is the metal pole in the stream (calculated 0.079 by subtracting 'Lvl_m_Avg' value at 9/8/12 13:15 from "Stream_m_Avg' at 9/8/12 13:00)
2014-11-28 19:15 | 86314 | 12.64 | 5.572 | 0.201 | 0.275 | 0.476 | 0.074 | 0.045179 | 5.605 | 26.32 | 4.933 | Questionable pressure sensor data; Used pressure offset of 0.079 to recalculate 'Stream_m_Avg' -> the offset of 0.275 was measured at the new location of the probe, but we want depth at the original location , which is the metal pole in the stream (calculated 0.079 by subtracting 'Lvl_m_Avg' value at 9/8/12 13:15 from "Stream_m_Avg' at 9/8/12 13:00)
2014-11-28 19:30 | 86315 | 12.65 | 5.54 | 0.203 | 0.275 | 0.478 | 0.074 | 0.045127 | 5.574 | 26.38 | 4.959 | Questionable pressure sensor data; Used pressure offset of 0.079 to recalculate 'Stream_m_Avg' -> the offset of 0.275 was measured at the new location of the probe, but we want depth at the original location , which is the metal pole in the stream (calculated 0.079 by subtracting 'Lvl_m_Avg' value at 9/8/12 13:15 from "Stream_m_Avg' at 9/8/12 13:00)
2014-11-28 19:45 | 86316 | 12.63 | 5.511 | 0.207 | 0.275 | 0.482 | 0.074 | 0.045042 | 5.548 | 26.35 | 4.96 | Questionable pressure sensor data; Used pressure offset of 0.079 to recalculate 'Stream_m_Avg' -> the offset of 0.275 was measured at the new location of the probe, but we want depth at the original location , which is the metal pole in the stream (calculated 0.079 by subtracting 'Lvl_m_Avg' value at 9/8/12 13:15 from "Stream_m_Avg' at 9/8/12 13:00)
2014-11-28 20:00 | 86317 | 12.62 | 5.482 | 0.206 | 0.275 | 0.481 | 0.074 | 0.044993 | 5.519 | 26.42 | 4.968 | Questionable pressure sensor data; Used pressure offset of 0.079 to recalculate 'Stream_m_Avg' -> the offset of 0.275 was measured at the new location of the probe, but we want depth at the original location , which is the metal pole in the stream (calculated 0.079 by subtracting 'Lvl_m_Avg' value at 9/8/12 13:15 from "Stream_m_Avg' at 9/8/12 13:00)
2014-11-28 20:15 | 86318 | 12.61 | 5.453 | 0.204 | 0.275 | 0.479 | 0.074 | 0.044975 | 5.489 | 26.45 | 4.972 | Questionable pressure sensor data; Used pressure offset of 0.079 to recalculate 'Stream_m_Avg' -> the offset of 0.275 was measured at the new location of the probe, but we want depth at the original location , which is the metal pole in the stream (calculated 0.079 by subtracting 'Lvl_m_Avg' value at 9/8/12 13:15 from "Stream_m_Avg' at 9/8/12 13:00)
2014-11-28 20:30 | 86319 | 12.6 | 5.423 | 0.203 | 0.275 | 0.478 | 0.074 | 0.044891 | 5.46 | 26.55 | 4.986 | Questionable pressure sensor data; Used pressure offset of 0.079 to recalculate 'Stream_m_Avg' -> the offset of 0.275 was measured at the new location of the probe, but we want depth at the original location , which is the metal pole in the stream (calculated 0.079 by subtracting 'Lvl_m_Avg' value at 9/8/12 13:15 from "Stream_m_Avg' at 9/8/12 13:00)
2014-11-28 20:45 | 86320 | 12.6 | 5.395 | 0.202 | 0.275 | 0.477 | 0.074 | 0.044843 | 5.434 | 26.55 | 4.996 | Questionable pressure sensor data; Used pressure offset of 0.079 to recalculate 'Stream_m_Avg' -> the offset of 0.275 was measured at the new location of the probe, but we want depth at the original location , which is the metal pole in the stream (calculated 0.079 by subtracting 'Lvl_m_Avg' value at 9/8/12 13:15 from "Stream_m_Avg' at 9/8/12 13:00)
2014-11-28 21:00 | 86321 | 12.59 | 5.368 | 0.201 | 0.275 | 0.476 | 0.074 | 0.044812 | 5.406 | 26.62 | 5.012 | Questionable pressure sensor data; Used pressure offset of 0.079 to recalculate 'Stream_m_Avg' -> the offset of 0.275 was measured at the new location of the probe, but we want depth at the original location , which is the metal pole in the stream (calculated 0.079 by subtracting 'Lvl_m_Avg' value at 9/8/12 13:15 from "Stream_m_Avg' at 9/8/12 13:00)
2014-11-28 21:15 | 86322 | 12.58 | 5.344 | 0.196 | 0.275 | 0.471 | 0.074 | 0.044775 | 5.386 | 26.21 | 4.978 | Questionable pressure sensor data; Used pressure offset of 0.079 to recalculate 'Stream_m_Avg' -> the offset of 0.275 was measured at the new location of the probe, but we want depth at the original location , which is the metal pole in the stream (calculated 0.079 by subtracting 'Lvl_m_Avg' value at 9/8/12 13:15 from "Stream_m_Avg' at 9/8/12 13:00)
2014-11-28 21:30 | 86323 | 12.58 | 5.324 | 0.193 | 0.275 | 0.468 | 0.074 | 0.044675 | 5.363 | 25.88 | 4.895 | Questionable pressure sensor data; Used pressure offset of 0.079 to recalculate 'Stream_m_Avg' -> the offset of 0.275 was measured at the new location of the probe, but we want depth at the original location , which is the metal pole in the stream (calculated 0.079 by subtracting 'Lvl_m_Avg' value at 9/8/12 13:15 from "Stream_m_Avg' at 9/8/12 13:00)
2014-11-28 21:45 | 86324 | 12.57 | 5.305 | 0.193 | 0.275 | 0.468 | 0.074 | 0.044656 | 5.346 | 25.88 | 4.871 | Questionable pressure sensor data; Used pressure offset of 0.079 to recalculate 'Stream_m_Avg' -> the offset of 0.275 was measured at the new location of the probe, but we want depth at the original location , which is the metal pole in the stream (calculated 0.079 by subtracting 'Lvl_m_Avg' value at 9/8/12 13:15 from "Stream_m_Avg' at 9/8/12 13:00)
2014-11-28 22:00 | 86325 | 12.57 | 5.285 | 0.191 | 0.275 | 0.466 | 0.074 | 0.04463 | 5.33 | 25.61 | 4.847 | Questionable pressure sensor data; Used pressure offset of 0.079 to recalculate 'Stream_m_Avg' -> the offset of 0.275 was measured at the new location of the probe, but we want depth at the original location , which is the metal pole in the stream (calculated 0.079 by subtracting 'Lvl_m_Avg' value at 9/8/12 13:15 from "Stream_m_Avg' at 9/8/12 13:00)
2014-11-28 22:15 | 86326 | 12.55 | 5.268 | 0.19 | 0.275 | 0.465 | 0.074 | 0.04461 | 5.31 | 25.61 | 4.815 | Questionable pressure sensor data; Used pressure offset of 0.079 to recalculate 'Stream_m_Avg' -> the offset of 0.275 was measured at the new location of the probe, but we want depth at the original location , which is the metal pole in the stream (calculated 0.079 by subtracting 'Lvl_m_Avg' value at 9/8/12 13:15 from "Stream_m_Avg' at 9/8/12 13:00)
2014-11-28 22:30 | 86327 | 12.56 | 5.252 | 0.189 | 0.275 | 0.464 | 0.074 | 0.044599 | 5.299 | 25.54 | 4.811 | Questionable pressure sensor data; Used pressure offset of 0.079 to recalculate 'Stream_m_Avg' -> the offset of 0.275 was measured at the new location of the probe, but we want depth at the original location , which is the metal pole in the stream (calculated 0.079 by subtracting 'Lvl_m_Avg' value at 9/8/12 13:15 from "Stream_m_Avg' at 9/8/12 13:00)
2014-11-28 22:45 | 86328 | 12.55 | 5.237 | 0.188 | 0.275 | 0.463 | 0.074 | 0.044569 | 5.289 | 25.67 | 4.821 | Questionable pressure sensor data; Used pressure offset of 0.079 to recalculate 'Stream_m_Avg' -> the offset of 0.275 was measured at the new location of the probe, but we want depth at the original location , which is the metal pole in the stream (calculated 0.079 by subtracting 'Lvl_m_Avg' value at 9/8/12 13:15 from "Stream_m_Avg' at 9/8/12 13:00)
2014-11-28 23:00 | 86329 | 12.54 | 5.223 | 0.185 | 0.275 | 0.46 | 0.074 | 0.044519 | 5.269 | 25.71 | 4.831 | Questionable pressure sensor data; Used pressure offset of 0.079 to recalculate 'Stream_m_Avg' -> the offset of 0.275 was measured at the new location of the probe, but we want depth at the original location , which is the metal pole in the stream (calculated 0.079 by subtracting 'Lvl_m_Avg' value at 9/8/12 13:15 from "Stream_m_Avg' at 9/8/12 13:00)
2014-11-28 23:15 | 86330 | 12.54 | 5.21 | 0.184 | 0.275 | 0.459 | 0.073 | 0.044457 | 5.256 | 25.88 | 4.861 | Questionable pressure sensor data; Used pressure offset of 0.079 to recalculate 'Stream_m_Avg' -> the offset of 0.275 was measured at the new location of the probe, but we want depth at the original location , which is the metal pole in the stream (calculated 0.079 by subtracting 'Lvl_m_Avg' value at 9/8/12 13:15 from "Stream_m_Avg' at 9/8/12 13:00)
2014-11-28 23:30 | 86331 | 12.54 | 5.197 | 0.184 | 0.275 | 0.459 | 0.073 | 0.044379 | 5.248 | 25.81 | 4.866 | Questionable pressure sensor data; Used pressure offset of 0.079 to recalculate 'Stream_m_Avg' -> the offset of 0.275 was measured at the new location of the probe, but we want depth at the original location , which is the metal pole in the stream (calculated 0.079 by subtracting 'Lvl_m_Avg' value at 9/8/12 13:15 from "Stream_m_Avg' at 9/8/12 13:00)
2014-11-28 23:45 | 86332 | 12.54 | 5.182 | 0.183 | 0.275 | 0.458 | 0.073 | 0.044333 | 5.235 | 25.95 | 4.864 | Questionable pressure sensor data; Used pressure offset of 0.079 to recalculate 'Stream_m_Avg' -> the offset of 0.275 was measured at the new location of the probe, but we want depth at the original location , which is the metal pole in the stream (calculated 0.079 by subtracting 'Lvl_m_Avg' value at 9/8/12 13:15 from "Stream_m_Avg' at 9/8/12 13:00)
2014-11-29 | 86333 | 12.53 | 5.168 | 0.182 | 0.275 | 0.457 | 0.073 | 0.044303 | 5.221 | 26.11 | 4.901 | Questionable pressure sensor data; Used pressure offset of 0.079 to recalculate 'Stream_m_Avg' -> the offset of 0.275 was measured at the new location of the probe, but we want depth at the original location , which is the metal pole in the stream (calculated 0.079 by subtracting 'Lvl_m_Avg' value at 9/8/12 13:15 from "Stream_m_Avg' at 9/8/12 13:00)
2014-11-29 00:15 | 86334 | 12.53 | 5.155 | 0.18 | 0.275 | 0.455 | 0.073 | 0.044291 | 5.202 | 26.22 | 4.923 | Questionable pressure sensor data; Used pressure offset of 0.079 to recalculate 'Stream_m_Avg' -> the offset of 0.275 was measured at the new location of the probe, but we want depth at the original location , which is the metal pole in the stream (calculated 0.079 by subtracting 'Lvl_m_Avg' value at 9/8/12 13:15 from "Stream_m_Avg' at 9/8/12 13:00)
2014-11-29 00:30 | 86335 | 12.51 | 5.142 | 0.18 | 0.275 | 0.455 | 0.073 | 0.04425 | 5.192 | 26.28 | 4.943 | Questionable pressure sensor data; Used pressure offset of 0.079 to recalculate 'Stream_m_Avg' -> the offset of 0.275 was measured at the new location of the probe, but we want depth at the original location , which is the metal pole in the stream (calculated 0.079 by subtracting 'Lvl_m_Avg' value at 9/8/12 13:15 from "Stream_m_Avg' at 9/8/12 13:00)
2014-11-29 00:45 | 86336 | 12.51 | 5.129 | 0.178 | 0.275 | 0.453 | 0.073 | 0.044211 | 5.178 | 26.22 | 4.946 | Questionable pressure sensor data; Used pressure offset of 0.079 to recalculate 'Stream_m_Avg' -> the offset of 0.275 was measured at the new location of the probe, but we want depth at the original location , which is the metal pole in the stream (calculated 0.079 by subtracting 'Lvl_m_Avg' value at 9/8/12 13:15 from "Stream_m_Avg' at 9/8/12 13:00)
2014-11-29 01:00 | 86337 | 12.51 | 5.116 | 0.177 | 0.275 | 0.452 | 0.073 | 0.044162 | 5.163 | 26.22 | 4.934 | Questionable pressure sensor data; Used pressure offset of 0.079 to recalculate 'Stream_m_Avg' -> the offset of 0.275 was measured at the new location of the probe, but we want depth at the original location , which is the metal pole in the stream (calculated 0.079 by subtracting 'Lvl_m_Avg' value at 9/8/12 13:15 from "Stream_m_Avg' at 9/8/12 13:00)
2014-11-29 01:15 | 86338 | 12.51 | 5.103 | 0.175 | 0.275 | 0.45 | 0.073 | 0.044161 | 5.152 | 26.29 | 4.942 | Questionable pressure sensor data; Used pressure offset of 0.079 to recalculate 'Stream_m_Avg' -> the offset of 0.275 was measured at the new location of the probe, but we want depth at the original location , which is the metal pole in the stream (calculated 0.079 by subtracting 'Lvl_m_Avg' value at 9/8/12 13:15 from "Stream_m_Avg' at 9/8/12 13:00)
2014-11-29 01:30 | 86339 | 12.5 | 5.093 | 0.172 | 0.275 | 0.447 | 0.073 | 0.044134 | 5.142 | 26.29 | 4.947 | Questionable pressure sensor data; Used pressure offset of 0.079 to recalculate 'Stream_m_Avg' -> the offset of 0.275 was measured at the new location of the probe, but we want depth at the original location , which is the metal pole in the stream (calculated 0.079 by subtracting 'Lvl_m_Avg' value at 9/8/12 13:15 from "Stream_m_Avg' at 9/8/12 13:00)
2014-11-29 01:45 | 86340 | 12.5 | 5.083 | 0.17 | 0.275 | 0.445 | 0.073 | 0.044138 | 5.134 | 26.22 | 4.943 | Questionable pressure sensor data; Used pressure offset of 0.079 to recalculate 'Stream_m_Avg' -> the offset of 0.275 was measured at the new location of the probe, but we want depth at the original location , which is the metal pole in the stream (calculated 0.079 by subtracting 'Lvl_m_Avg' value at 9/8/12 13:15 from "Stream_m_Avg' at 9/8/12 13:00)
2014-11-29 02:00 | 86341 | 12.5 | 5.074 | 0.169 | 0.275 | 0.444 | 0.073 | 0.044131 | 5.123 | 26.15 | 4.923 | Questionable pressure sensor data; Used pressure offset of 0.079 to recalculate 'Stream_m_Avg' -> the offset of 0.275 was measured at the new location of the probe, but we want depth at the original location , which is the metal pole in the stream (calculated 0.079 by subtracting 'Lvl_m_Avg' value at 9/8/12 13:15 from "Stream_m_Avg' at 9/8/12 13:00)
2014-11-29 02:15 | 86342 | 12.49 | 5.065 | 0.166 | 0.275 | 0.441 | 0.073 | 0.044107 | 5.117 | 26.01 | 4.909 | Questionable pressure sensor data; Used pressure offset of 0.079 to recalculate 'Stream_m_Avg' -> the offset of 0.275 was measured at the new location of the probe, but we want depth at the original location , which is the metal pole in the stream (calculated 0.079 by subtracting 'Lvl_m_Avg' value at 9/8/12 13:15 from "Stream_m_Avg' at 9/8/12 13:00)
2014-11-29 02:30 | 86343 | 12.48 | 5.058 | 0.164 | 0.275 | 0.439 | 0.073 | 0.044083 | 5.112 | 26.02 | 4.896 | Questionable pressure sensor data; Used pressure offset of 0.079 to recalculate 'Stream_m_Avg' -> the offset of 0.275 was measured at the new location of the probe, but we want depth at the original location , which is the metal pole in the stream (calculated 0.079 by subtracting 'Lvl_m_Avg' value at 9/8/12 13:15 from "Stream_m_Avg' at 9/8/12 13:00)
2014-11-29 02:45 | 86344 | 12.48 | 5.05 | 0.163 | 0.275 | 0.438 | 0.073 | 0.044126 | 5.107 | 25.88 | 4.889 | Questionable pressure sensor data; Used pressure offset of 0.079 to recalculate 'Stream_m_Avg' -> the offset of 0.275 was measured at the new location of the probe, but we want depth at the original location , which is the metal pole in the stream (calculated 0.079 by subtracting 'Lvl_m_Avg' value at 9/8/12 13:15 from "Stream_m_Avg' at 9/8/12 13:00)
2014-11-29 03:00 | 86345 | 12.47 | 5.043 | 0.162 | 0.275 | 0.437 | 0.073 | 0.044168 | 5.098 | 25.95 | 4.877 | Questionable pressure sensor data; Used pressure offset of 0.079 to recalculate 'Stream_m_Avg' -> the offset of 0.275 was measured at the new location of the probe, but we want depth at the original location , which is the metal pole in the stream (calculated 0.079 by subtracting 'Lvl_m_Avg' value at 9/8/12 13:15 from "Stream_m_Avg' at 9/8/12 13:00)
2014-11-29 03:15 | 86346 | 12.47 | 5.034 | 0.16 | 0.275 | 0.435 | 0.073 | 0.044148 | 5.084 | 26.15 | 4.905 | Questionable pressure sensor data; Used pressure offset of 0.079 to recalculate 'Stream_m_Avg' -> the offset of 0.275 was measured at the new location of the probe, but we want depth at the original location , which is the metal pole in the stream (calculated 0.079 by subtracting 'Lvl_m_Avg' value at 9/8/12 13:15 from "Stream_m_Avg' at 9/8/12 13:00)
2014-11-29 03:30 | 86347 | 12.46 | 5.021 | 0.159 | 0.275 | 0.434 | 0.073 | 0.044144 | 5.071 | 26.08 | 4.918 | Questionable pressure sensor data; Used pressure offset of 0.079 to recalculate 'Stream_m_Avg' -> the offset of 0.275 was measured at the new location of the probe, but we want depth at the original location , which is the metal pole in the stream (calculated 0.079 by subtracting 'Lvl_m_Avg' value at 9/8/12 13:15 from "Stream_m_Avg' at 9/8/12 13:00)
2014-11-29 03:45 | 86348 | 12.47 | 5.006 | 0.159 | 0.275 | 0.434 | 0.073 | 0.04418 | 5.056 | 26.01 | 4.905 | Questionable pressure sensor data; Used pressure offset of 0.079 to recalculate 'Stream_m_Avg' -> the offset of 0.275 was measured at the new location of the probe, but we want depth at the original location , which is the metal pole in the stream (calculated 0.079 by subtracting 'Lvl_m_Avg' value at 9/8/12 13:15 from "Stream_m_Avg' at 9/8/12 13:00)
2014-11-29 04:00 | 86349 | 12.46 | 4.993 | 0.157 | 0.275 | 0.432 | 0.073 | 0.044103 | 5.041 | 26.01 | 4.897 | Questionable pressure sensor data; Used pressure offset of 0.079 to recalculate 'Stream_m_Avg' -> the offset of 0.275 was measured at the new location of the probe, but we want depth at the original location , which is the metal pole in the stream (calculated 0.079 by subtracting 'Lvl_m_Avg' value at 9/8/12 13:15 from "Stream_m_Avg' at 9/8/12 13:00)
2014-11-29 04:15 | 86350 | 12.45 | 4.978 | 0.157 | 0.275 | 0.432 | 0.073 | 0.044063 | 5.024 | 26.08 | 4.909 | Questionable pressure sensor data; Used pressure offset of 0.079 to recalculate 'Stream_m_Avg' -> the offset of 0.275 was measured at the new location of the probe, but we want depth at the original location , which is the metal pole in the stream (calculated 0.079 by subtracting 'Lvl_m_Avg' value at 9/8/12 13:15 from "Stream_m_Avg' at 9/8/12 13:00)
2014-11-29 04:30 | 86351 | 12.45 | 4.964 | 0.155 | 0.275 | 0.43 | 0.073 | 0.044053 | 5.009 | 26.15 | 4.916 | Questionable pressure sensor data; Used pressure offset of 0.079 to recalculate 'Stream_m_Avg' -> the offset of 0.275 was measured at the new location of the probe, but we want depth at the original location , which is the metal pole in the stream (calculated 0.079 by subtracting 'Lvl_m_Avg' value at 9/8/12 13:15 from "Stream_m_Avg' at 9/8/12 13:00)
2014-11-29 04:45 | 86352 | 12.45 | 4.956 | 0.151 | 0.275 | 0.426 | 0.073 | 0.044051 | 5.005 | 26.18 | 4.922 | Questionable pressure sensor data; Used pressure offset of 0.079 to recalculate 'Stream_m_Avg' -> the offset of 0.275 was measured at the new location of the probe, but we want depth at the original location , which is the metal pole in the stream (calculated 0.079 by subtracting 'Lvl_m_Avg' value at 9/8/12 13:15 from "Stream_m_Avg' at 9/8/12 13:00)
2014-11-29 05:00 | 86353 | 12.44 | 4.953 | 0.149 | 0.275 | 0.424 | 0.073 | 0.044078 | 5.006 | 26.29 | 4.938 | Questionable pressure sensor data; Used pressure offset of 0.079 to recalculate 'Stream_m_Avg' -> the offset of 0.275 was measured at the new location of the probe, but we want depth at the original location , which is the metal pole in the stream (calculated 0.079 by subtracting 'Lvl_m_Avg' value at 9/8/12 13:15 from "Stream_m_Avg' at 9/8/12 13:00)
2014-11-29 05:15 | 86354 | 12.44 | 4.952 | 0.149 | 0.275 | 0.424 | 0.073 | 0.044077 | 5.007 | 26.35 | 4.955 | Questionable pressure sensor data; Used pressure offset of 0.079 to recalculate 'Stream_m_Avg' -> the offset of 0.275 was measured at the new location of the probe, but we want depth at the original location , which is the metal pole in the stream (calculated 0.079 by subtracting 'Lvl_m_Avg' value at 9/8/12 13:15 from "Stream_m_Avg' at 9/8/12 13:00)
2014-11-29 05:30 | 86355 | 12.43 | 4.953 | 0.149 | 0.275 | 0.424 | 0.073 | 0.044081 | 5.012 | 26.29 | 4.954 | Questionable pressure sensor data; Used pressure offset of 0.079 to recalculate 'Stream_m_Avg' -> the offset of 0.275 was measured at the new location of the probe, but we want depth at the original location , which is the metal pole in the stream (calculated 0.079 by subtracting 'Lvl_m_Avg' value at 9/8/12 13:15 from "Stream_m_Avg' at 9/8/12 13:00)
2014-11-29 05:45 | 86356 | 12.43 | 4.955 | 0.15 | 0.275 | 0.425 | 0.073 | 0.044101 | 5.013 | 26.32 | 4.944 | Questionable pressure sensor data; Used pressure offset of 0.079 to recalculate 'Stream_m_Avg' -> the offset of 0.275 was measured at the new location of the probe, but we want depth at the original location , which is the metal pole in the stream (calculated 0.079 by subtracting 'Lvl_m_Avg' value at 9/8/12 13:15 from "Stream_m_Avg' at 9/8/12 13:00)
2014-11-29 06:00 | 86357 | 12.43 | 4.96 | 0.151 | 0.275 | 0.426 | 0.073 | 0.044128 | 5.022 | 26.18 | 4.939 | Questionable pressure sensor data; Used pressure offset of 0.079 to recalculate 'Stream_m_Avg' -> the offset of 0.275 was measured at the new location of the probe, but we want depth at the original location , which is the metal pole in the stream (calculated 0.079 by subtracting 'Lvl_m_Avg' value at 9/8/12 13:15 from "Stream_m_Avg' at 9/8/12 13:00)
2014-11-29 06:15 | 86358 | 12.42 | 4.965 | 0.15 | 0.275 | 0.425 | 0.073 | 0.044095 | 5.027 | 26.22 | 4.924 | Questionable pressure sensor data; Used pressure offset of 0.079 to recalculate 'Stream_m_Avg' -> the offset of 0.275 was measured at the new location of the probe, but we want depth at the original location , which is the metal pole in the stream (calculated 0.079 by subtracting 'Lvl_m_Avg' value at 9/8/12 13:15 from "Stream_m_Avg' at 9/8/12 13:00)
2014-11-29 06:30 | 86359 | 12.42 | 4.97 | 0.151 | 0.275 | 0.426 | 0.073 | 0.044114 | 5.034 | 26.49 | 4.96 | Questionable pressure sensor data; Used pressure offset of 0.079 to recalculate 'Stream_m_Avg' -> the offset of 0.275 was measured at the new location of the probe, but we want depth at the original location , which is the metal pole in the stream (calculated 0.079 by subtracting 'Lvl_m_Avg' value at 9/8/12 13:15 from "Stream_m_Avg' at 9/8/12 13:00)
2014-11-29 06:45 | 86360 | 12.42 | 4.974 | 0.152 | 0.275 | 0.427 | 0.073 | 0.044116 | 5.038 | 26.42 | 4.977 | Questionable pressure sensor data; Used pressure offset of 0.079 to recalculate 'Stream_m_Avg' -> the offset of 0.275 was measured at the new location of the probe, but we want depth at the original location , which is the metal pole in the stream (calculated 0.079 by subtracting 'Lvl_m_Avg' value at 9/8/12 13:15 from "Stream_m_Avg' at 9/8/12 13:00)
2014-11-29 07:00 | 86361 | 12.41 | 4.979 | 0.153 | 0.275 | 0.428 | 0.073 | 0.044088 | 5.038 | 26.49 | 4.981 | Questionable pressure sensor data; Used pressure offset of 0.079 to recalculate 'Stream_m_Avg' -> the offset of 0.275 was measured at the new location of the probe, but we want depth at the original location , which is the metal pole in the stream (calculated 0.079 by subtracting 'Lvl_m_Avg' value at 9/8/12 13:15 from "Stream_m_Avg' at 9/8/12 13:00)
2014-11-29 07:15 | 86362 | 12.41 | 4.986 | 0.154 | 0.275 | 0.429 | 0.073 | 0.04408 | 5.051 | 26.49 | 4.987 | Questionable pressure sensor data; Used pressure offset of 0.079 to recalculate 'Stream_m_Avg' -> the offset of 0.275 was measured at the new location of the probe, but we want depth at the original location , which is the metal pole in the stream (calculated 0.079 by subtracting 'Lvl_m_Avg' value at 9/8/12 13:15 from "Stream_m_Avg' at 9/8/12 13:00)
2014-11-29 07:30 | 86363 | 12.4 | 4.991 | 0.154 | 0.275 | 0.429 | 0.073 | 0.044039 | 5.051 | 26.49 | 4.976 | Questionable pressure sensor data; Used pressure offset of 0.079 to recalculate 'Stream_m_Avg' -> the offset of 0.275 was measured at the new location of the probe, but we want depth at the original location , which is the metal pole in the stream (calculated 0.079 by subtracting 'Lvl_m_Avg' value at 9/8/12 13:15 from "Stream_m_Avg' at 9/8/12 13:00)
2014-11-29 07:45 | 86364 | 12.41 | 4.996 | 0.155 | 0.275 | 0.43 | 0.073 | 0.04401 | 5.065 | 26.42 | 4.986 | Questionable pressure sensor data; Used pressure offset of 0.079 to recalculate 'Stream_m_Avg' -> the offset of 0.275 was measured at the new location of the probe, but we want depth at the original location , which is the metal pole in the stream (calculated 0.079 by subtracting 'Lvl_m_Avg' value at 9/8/12 13:15 from "Stream_m_Avg' at 9/8/12 13:00)
2014-11-29 08:00 | 86365 | 12.41 | 5.001 | 0.156 | 0.275 | 0.431 | 0.073 | 0.044012 | 5.06 | 26.29 | 4.941 | Questionable pressure sensor data; Used pressure offset of 0.079 to recalculate 'Stream_m_Avg' -> the offset of 0.275 was measured at the new location of the probe, but we want depth at the original location , which is the metal pole in the stream (calculated 0.079 by subtracting 'Lvl_m_Avg' value at 9/8/12 13:15 from "Stream_m_Avg' at 9/8/12 13:00)
2014-11-29 08:15 | 86366 | 12.4 | 5.006 | 0.157 | 0.275 | 0.432 | 0.073 | 0.043984 | 5.067 | 26.25 | 4.952 | Questionable pressure sensor data; Used pressure offset of 0.079 to recalculate 'Stream_m_Avg' -> the offset of 0.275 was measured at the new location of the probe, but we want depth at the original location , which is the metal pole in the stream (calculated 0.079 by subtracting 'Lvl_m_Avg' value at 9/8/12 13:15 from "Stream_m_Avg' at 9/8/12 13:00)
2014-11-29 08:30 | 86367 | 12.4 | 5.01 | 0.156 | 0.275 | 0.431 | 0.073 | 0.043955 | 5.073 | 26.22 | 4.934 | Questionable pressure sensor data; Used pressure offset of 0.079 to recalculate 'Stream_m_Avg' -> the offset of 0.275 was measured at the new location of the probe, but we want depth at the original location , which is the metal pole in the stream (calculated 0.079 by subtracting 'Lvl_m_Avg' value at 9/8/12 13:15 from "Stream_m_Avg' at 9/8/12 13:00)
2014-11-29 08:45 | 86368 | 12.4 | 5.016 | 0.157 | 0.275 | 0.432 | 0.073 | 0.043932 | 5.08 | 26.22 | 4.935 | Questionable pressure sensor data; Used pressure offset of 0.079 to recalculate 'Stream_m_Avg' -> the offset of 0.275 was measured at the new location of the probe, but we want depth at the original location , which is the metal pole in the stream (calculated 0.079 by subtracting 'Lvl_m_Avg' value at 9/8/12 13:15 from "Stream_m_Avg' at 9/8/12 13:00)
2014-11-29 09:00 | 86369 | 12.42 | 5.023 | 0.155 | 0.275 | 0.43 | 0.073 | 0.043888 | 5.088 | 26.15 | 4.929 | Questionable pressure sensor data; Used pressure offset of 0.079 to recalculate 'Stream_m_Avg' -> the offset of 0.275 was measured at the new location of the probe, but we want depth at the original location , which is the metal pole in the stream (calculated 0.079 by subtracting 'Lvl_m_Avg' value at 9/8/12 13:15 from "Stream_m_Avg' at 9/8/12 13:00)
2014-11-29 09:15 | 86370 | 12.41 | 5.032 | 0.154 | 0.275 | 0.429 | 0.073 | 0.04381 | 5.1 | 26.15 | 4.92 | Questionable pressure sensor data; Used pressure offset of 0.079 to recalculate 'Stream_m_Avg' -> the offset of 0.275 was measured at the new location of the probe, but we want depth at the original location , which is the metal pole in the stream (calculated 0.079 by subtracting 'Lvl_m_Avg' value at 9/8/12 13:15 from "Stream_m_Avg' at 9/8/12 13:00)
2014-11-29 09:30 | 86371 | 12.43 | 5.041 | 0.153 | 0.275 | 0.428 | 0.073 | 0.043794 | 5.109 | 26.22 | 4.931 | Questionable pressure sensor data; Used pressure offset of 0.079 to recalculate 'Stream_m_Avg' -> the offset of 0.275 was measured at the new location of the probe, but we want depth at the original location , which is the metal pole in the stream (calculated 0.079 by subtracting 'Lvl_m_Avg' value at 9/8/12 13:15 from "Stream_m_Avg' at 9/8/12 13:00)
2014-11-29 09:45 | 86372 | 12.58 | 5.053 | 0.15 | 0.275 | 0.425 | 0.073 | 0.043734 | 5.118 | 26.42 | 4.947 | Questionable pressure sensor data; Used pressure offset of 0.079 to recalculate 'Stream_m_Avg' -> the offset of 0.275 was measured at the new location of the probe, but we want depth at the original location , which is the metal pole in the stream (calculated 0.079 by subtracting 'Lvl_m_Avg' value at 9/8/12 13:15 from "Stream_m_Avg' at 9/8/12 13:00)
2014-11-29 10:00 | 86373 | 12.91 | 5.076 | 0.147 | 0.275 | 0.422 | 0.072 | 0.043712 | 5.152 | 26.49 | 4.976 | Questionable pressure sensor data; Used pressure offset of 0.079 to recalculate 'Stream_m_Avg' -> the offset of 0.275 was measured at the new location of the probe, but we want depth at the original location , which is the metal pole in the stream (calculated 0.079 by subtracting 'Lvl_m_Avg' value at 9/8/12 13:15 from "Stream_m_Avg' at 9/8/12 13:00)
2014-11-29 10:15 | 86374 | 13.05 | 5.101 | 0.145 | 0.275 | 0.42 | 0.072 | 0.043696 | 5.176 | 26.55 | 4.994 | Questionable pressure sensor data; Used pressure offset of 0.079 to recalculate 'Stream_m_Avg' -> the offset of 0.275 was measured at the new location of the probe, but we want depth at the original location , which is the metal pole in the stream (calculated 0.079 by subtracting 'Lvl_m_Avg' value at 9/8/12 13:15 from "Stream_m_Avg' at 9/8/12 13:00)
2014-11-29 10:30 | 86375 | 13.11 | 5.129 | 0.146 | 0.275 | 0.421 | 0.072 | 0.043692 | 5.201 | 26.55 | 5.003 | Questionable pressure sensor data; Used pressure offset of 0.079 to recalculate 'Stream_m_Avg' -> the offset of 0.275 was measured at the new location of the probe, but we want depth at the original location , which is the metal pole in the stream (calculated 0.079 by subtracting 'Lvl_m_Avg' value at 9/8/12 13:15 from "Stream_m_Avg' at 9/8/12 13:00)
2014-11-29 10:45 | 86376 | 12.96 | 5.142 | 0.157 | 0.275 | 0.432 | 0.072 | 0.043643 | 5.214 | 26.35 | 4.985 | Questionable pressure sensor data; Used pressure offset of 0.079 to recalculate 'Stream_m_Avg' -> the offset of 0.275 was measured at the new location of the probe, but we want depth at the original location , which is the metal pole in the stream (calculated 0.079 by subtracting 'Lvl_m_Avg' value at 9/8/12 13:15 from "Stream_m_Avg' at 9/8/12 13:00)
2014-11-29 11:00 | 86377 | 12.9 | 5.13 | 0.17 | 0.275 | 0.445 | 0.072 | 0.0435 | 5.189 | 26.48 | 4.97 | Questionable pressure sensor data; Used pressure offset of 0.079 to recalculate 'Stream_m_Avg' -> the offset of 0.275 was measured at the new location of the probe, but we want depth at the original location , which is the metal pole in the stream (calculated 0.079 by subtracting 'Lvl_m_Avg' value at 9/8/12 13:15 from "Stream_m_Avg' at 9/8/12 13:00)
2014-11-29 11:15 | 86378 | 12.95 | 5.109 | 0.175 | 0.275 | 0.45 | 0.072 | 0.043351 | 5.161 | 26.21 | 4.953 | Questionable pressure sensor data; Used pressure offset of 0.079 to recalculate 'Stream_m_Avg' -> the offset of 0.275 was measured at the new location of the probe, but we want depth at the original location , which is the metal pole in the stream (calculated 0.079 by subtracting 'Lvl_m_Avg' value at 9/8/12 13:15 from "Stream_m_Avg' at 9/8/12 13:00)
2014-11-29 11:30 | 86379 | 13 | 5.091 | 0.176 | 0.275 | 0.451 | 0.072 | 0.043247 | 5.143 | 25.88 | 4.902 | Questionable pressure sensor data; Used pressure offset of 0.079 to recalculate 'Stream_m_Avg' -> the offset of 0.275 was measured at the new location of the probe, but we want depth at the original location , which is the metal pole in the stream (calculated 0.079 by subtracting 'Lvl_m_Avg' value at 9/8/12 13:15 from "Stream_m_Avg' at 9/8/12 13:00)
2014-11-29 11:45 | 86380 | 13.44 | 5.08 | 0.17 | 0.275 | 0.445 | 0.072 | 0.043122 | 5.134 | 25.74 | 4.864 | Questionable pressure sensor data; Used pressure offset of 0.079 to recalculate 'Stream_m_Avg' -> the offset of 0.275 was measured at the new location of the probe, but we want depth at the original location , which is the metal pole in the stream (calculated 0.079 by subtracting 'Lvl_m_Avg' value at 9/8/12 13:15 from "Stream_m_Avg' at 9/8/12 13:00)
2014-11-29 12:00 | 86381 | 13.53 | 5.09 | 0.162 | 0.275 | 0.437 | 0.071 | 0.043021 | 5.155 | 25.61 | 4.834 | Questionable pressure sensor data; Used pressure offset of 0.079 to recalculate 'Stream_m_Avg' -> the offset of 0.275 was measured at the new location of the probe, but we want depth at the original location , which is the metal pole in the stream (calculated 0.079 by subtracting 'Lvl_m_Avg' value at 9/8/12 13:15 from "Stream_m_Avg' at 9/8/12 13:00)
2014-11-29 12:15 | 86382 | 13.27 | 5.114 | 0.162 | 0.275 | 0.437 | 0.071 | 0.043025 | 5.187 | 25.4 | 4.792 | Questionable pressure sensor data; Used pressure offset of 0.079 to recalculate 'Stream_m_Avg' -> the offset of 0.275 was measured at the new location of the probe, but we want depth at the original location , which is the metal pole in the stream (calculated 0.079 by subtracting 'Lvl_m_Avg' value at 9/8/12 13:15 from "Stream_m_Avg' at 9/8/12 13:00)
2014-11-29 12:30 | 86383 | 13.1 | 5.122 | 0.169 | 0.275 | 0.444 | 0.071 | 0.043006 | 5.192 | 25.4 | 4.778 | Questionable pressure sensor data; Used pressure offset of 0.079 to recalculate 'Stream_m_Avg' -> the offset of 0.275 was measured at the new location of the probe, but we want depth at the original location , which is the metal pole in the stream (calculated 0.079 by subtracting 'Lvl_m_Avg' value at 9/8/12 13:15 from "Stream_m_Avg' at 9/8/12 13:00)
2014-11-29 12:45 | 86384 | 12.95 | 5.11 | 0.179 | 0.275 | 0.454 | 0.071 | 0.04295 | 5.168 | 25.54 | 4.795 | Questionable pressure sensor data; Used pressure offset of 0.079 to recalculate 'Stream_m_Avg' -> the offset of 0.275 was measured at the new location of the probe, but we want depth at the original location , which is the metal pole in the stream (calculated 0.079 by subtracting 'Lvl_m_Avg' value at 9/8/12 13:15 from "Stream_m_Avg' at 9/8/12 13:00)
2014-11-29 13:00 | 86385 | 12.96 | 5.083 | 0.188 | 0.275 | 0.463 | 0.071 | 0.042847 | 5.136 | 25.61 | 4.805 | Questionable pressure sensor data; Used pressure offset of 0.079 to recalculate 'Stream_m_Avg' -> the offset of 0.275 was measured at the new location of the probe, but we want depth at the original location , which is the metal pole in the stream (calculated 0.079 by subtracting 'Lvl_m_Avg' value at 9/8/12 13:15 from "Stream_m_Avg' at 9/8/12 13:00)
2014-11-29 13:15 | 86386 | 13.51 | 5.054 | 0.175 | 0.275 | 0.45 | 0.071 | 0.042685 | 5.106 | 25.74 | 4.824 | Questionable pressure sensor data; Used pressure offset of 0.079 to recalculate 'Stream_m_Avg' -> the offset of 0.275 was measured at the new location of the probe, but we want depth at the original location , which is the metal pole in the stream (calculated 0.079 by subtracting 'Lvl_m_Avg' value at 9/8/12 13:15 from "Stream_m_Avg' at 9/8/12 13:00)
2014-11-29 13:30 | 86387 | 13.5 | 5.087 | 0.154 | 0.275 | 0.429 | 0.071 | 0.042658 | 5.158 | 25.47 | 4.827 | Questionable pressure sensor data; Used pressure offset of 0.079 to recalculate 'Stream_m_Avg' -> the offset of 0.275 was measured at the new location of the probe, but we want depth at the original location , which is the metal pole in the stream (calculated 0.079 by subtracting 'Lvl_m_Avg' value at 9/8/12 13:15 from "Stream_m_Avg' at 9/8/12 13:00)
2014-11-29 13:45 | 86388 | 13.42 | 5.119 | 0.155 | 0.275 | 0.43 | 0.071 | 0.042662 | 5.194 | 25.61 | 4.795 | Questionable pressure sensor data; Used pressure offset of 0.079 to recalculate 'Stream_m_Avg' -> the offset of 0.275 was measured at the new location of the probe, but we want depth at the original location , which is the metal pole in the stream (calculated 0.079 by subtracting 'Lvl_m_Avg' value at 9/8/12 13:15 from "Stream_m_Avg' at 9/8/12 13:00)
2014-11-29 14:00 | 86389 | 13.39 | 5.12 | 0.167 | 0.275 | 0.442 | 0.071 | 0.042678 | 5.18 | 25.61 | 4.82 | Questionable pressure sensor data; Used pressure offset of 0.079 to recalculate 'Stream_m_Avg' -> the offset of 0.275 was measured at the new location of the probe, but we want depth at the original location , which is the metal pole in the stream (calculated 0.079 by subtracting 'Lvl_m_Avg' value at 9/8/12 13:15 from "Stream_m_Avg' at 9/8/12 13:00)
2014-11-29 14:15 | 86390 | 13.26 | 5.105 | 0.171 | 0.275 | 0.446 | 0.071 | 0.042692 | 5.16 | 25.61 | 4.812 | Questionable pressure sensor data; Used pressure offset of 0.079 to recalculate 'Stream_m_Avg' -> the offset of 0.275 was measured at the new location of the probe, but we want depth at the original location , which is the metal pole in the stream (calculated 0.079 by subtracting 'Lvl_m_Avg' value at 9/8/12 13:15 from "Stream_m_Avg' at 9/8/12 13:00)
2014-11-29 14:30 | 86391 | 13.57 | 5.093 | 0.168 | 0.275 | 0.443 | 0.071 | 0.04273 | 5.141 | 25.67 | 4.83 | Questionable pressure sensor data; Used pressure offset of 0.079 to recalculate 'Stream_m_Avg' -> the offset of 0.275 was measured at the new location of the probe, but we want depth at the original location , which is the metal pole in the stream (calculated 0.079 by subtracting 'Lvl_m_Avg' value at 9/8/12 13:15 from "Stream_m_Avg' at 9/8/12 13:00)
2014-11-29 14:45 | 86392 | 13.52 | 5.099 | 0.155 | 0.275 | 0.43 | 0.071 | 0.042756 | 5.16 | 25.67 | 4.841 | Questionable pressure sensor data; Used pressure offset of 0.079 to recalculate 'Stream_m_Avg' -> the offset of 0.275 was measured at the new location of the probe, but we want depth at the original location , which is the metal pole in the stream (calculated 0.079 by subtracting 'Lvl_m_Avg' value at 9/8/12 13:15 from "Stream_m_Avg' at 9/8/12 13:00)
2014-11-29 15:00 | 86393 | 13.53 | 5.109 | 0.158 | 0.275 | 0.433 | 0.071 | 0.042798 | 5.169 | 25.81 | 4.846 | Questionable pressure sensor data; Used pressure offset of 0.079 to recalculate 'Stream_m_Avg' -> the offset of 0.275 was measured at the new location of the probe, but we want depth at the original location , which is the metal pole in the stream (calculated 0.079 by subtracting 'Lvl_m_Avg' value at 9/8/12 13:15 from "Stream_m_Avg' at 9/8/12 13:00)
2014-11-29 15:15 | 86394 | 13.42 | 5.117 | 0.166 | 0.275 | 0.441 | 0.071 | 0.042837 | 5.179 | 25.91 | 4.869 | Questionable pressure sensor data; Used pressure offset of 0.079 to recalculate 'Stream_m_Avg' -> the offset of 0.275 was measured at the new location of the probe, but we want depth at the original location , which is the metal pole in the stream (calculated 0.079 by subtracting 'Lvl_m_Avg' value at 9/8/12 13:15 from "Stream_m_Avg' at 9/8/12 13:00)
2014-11-29 15:30 | 86395 | 13.37 | 5.121 | 0.166 | 0.275 | 0.441 | 0.071 | 0.042891 | 5.184 | 25.67 | 4.848 | Questionable pressure sensor data; Used pressure offset of 0.079 to recalculate 'Stream_m_Avg' -> the offset of 0.275 was measured at the new location of the probe, but we want depth at the original location , which is the metal pole in the stream (calculated 0.079 by subtracting 'Lvl_m_Avg' value at 9/8/12 13:15 from "Stream_m_Avg' at 9/8/12 13:00)
2014-11-29 15:45 | 86396 | 13.41 | 5.121 | 0.167 | 0.275 | 0.442 | 0.071 | 0.042961 | 5.18 | 25.81 | 4.842 | Questionable pressure sensor data; Used pressure offset of 0.079 to recalculate 'Stream_m_Avg' -> the offset of 0.275 was measured at the new location of the probe, but we want depth at the original location , which is the metal pole in the stream (calculated 0.079 by subtracting 'Lvl_m_Avg' value at 9/8/12 13:15 from "Stream_m_Avg' at 9/8/12 13:00)
2014-11-29 16:00 | 86397 | 13.28 | 5.115 | 0.171 | 0.275 | 0.446 | 0.071 | 0.043021 | 5.174 | 26.01 | 4.879 | Questionable pressure sensor data; Used pressure offset of 0.079 to recalculate 'Stream_m_Avg' -> the offset of 0.275 was measured at the new location of the probe, but we want depth at the original location , which is the metal pole in the stream (calculated 0.079 by subtracting 'Lvl_m_Avg' value at 9/8/12 13:15 from "Stream_m_Avg' at 9/8/12 13:00)
2014-11-29 16:15 | 86398 | 13.24 | 5.098 | 0.177 | 0.275 | 0.452 | 0.071 | 0.043047 | 5.146 | 26.25 | 4.918 | Questionable pressure sensor data; Used pressure offset of 0.079 to recalculate 'Stream_m_Avg' -> the offset of 0.275 was measured at the new location of the probe, but we want depth at the original location , which is the metal pole in the stream (calculated 0.079 by subtracting 'Lvl_m_Avg' value at 9/8/12 13:15 from "Stream_m_Avg' at 9/8/12 13:00)
2014-11-29 16:30 | 86399 | 13.09 | 5.061 | 0.185 | 0.275 | 0.46 | 0.071 | 0.043037 | 5.099 | 26.32 | 4.947 | Questionable pressure sensor data; Used pressure offset of 0.079 to recalculate 'Stream_m_Avg' -> the offset of 0.275 was measured at the new location of the probe, but we want depth at the original location , which is the metal pole in the stream (calculated 0.079 by subtracting 'Lvl_m_Avg' value at 9/8/12 13:15 from "Stream_m_Avg' at 9/8/12 13:00)
2014-11-29 16:45 | 86400 | 12.91 | 5.017 | 0.193 | 0.275 | 0.468 | 0.072 | 0.043035 | 5.052 | 26.42 | 4.962 | Questionable pressure sensor data; Used pressure offset of 0.079 to recalculate 'Stream_m_Avg' -> the offset of 0.275 was measured at the new location of the probe, but we want depth at the original location , which is the metal pole in the stream (calculated 0.079 by subtracting 'Lvl_m_Avg' value at 9/8/12 13:15 from "Stream_m_Avg' at 9/8/12 13:00)
2014-11-29 17:00 | 86401 | 12.81 | 4.971 | 0.201 | 0.275 | 0.476 | 0.072 | 0.043024 | 5.005 | 26.49 | 4.976 | Questionable pressure sensor data; Used pressure offset of 0.079 to recalculate 'Stream_m_Avg' -> the offset of 0.275 was measured at the new location of the probe, but we want depth at the original location , which is the metal pole in the stream (calculated 0.079 by subtracting 'Lvl_m_Avg' value at 9/8/12 13:15 from "Stream_m_Avg' at 9/8/12 13:00)
2014-11-29 17:15 | 86402 | 12.74 | 4.921 | 0.21 | 0.275 | 0.485 | 0.072 | 0.043026 | 4.949 | 26.56 | 4.986 | Questionable pressure sensor data; Used pressure offset of 0.079 to recalculate 'Stream_m_Avg' -> the offset of 0.275 was measured at the new location of the probe, but we want depth at the original location , which is the metal pole in the stream (calculated 0.079 by subtracting 'Lvl_m_Avg' value at 9/8/12 13:15 from "Stream_m_Avg' at 9/8/12 13:00)
2014-11-29 17:30 | 86403 | 12.72 | 4.869 | 0.217 | 0.275 | 0.492 | 0.072 | 0.04299 | 4.897 | 26.56 | 4.998 | Questionable pressure sensor data; Used pressure offset of 0.079 to recalculate 'Stream_m_Avg' -> the offset of 0.275 was measured at the new location of the probe, but we want depth at the original location , which is the metal pole in the stream (calculated 0.079 by subtracting 'Lvl_m_Avg' value at 9/8/12 13:15 from "Stream_m_Avg' at 9/8/12 13:00)
2014-11-29 17:45 | 86404 | 12.7 | 4.822 | 0.219 | 0.275 | 0.494 | 0.072 | 0.042983 | 4.847 | 26.49 | 4.995 | Questionable pressure sensor data; Used pressure offset of 0.079 to recalculate 'Stream_m_Avg' -> the offset of 0.275 was measured at the new location of the probe, but we want depth at the original location , which is the metal pole in the stream (calculated 0.079 by subtracting 'Lvl_m_Avg' value at 9/8/12 13:15 from "Stream_m_Avg' at 9/8/12 13:00)
2014-11-29 18:00 | 86405 | 12.69 | 4.778 | 0.221 | 0.275 | 0.496 | 0.072 | 0.042959 | 4.799 | 26.49 | 4.984 | Questionable pressure sensor data; Used pressure offset of 0.079 to recalculate 'Stream_m_Avg' -> the offset of 0.275 was measured at the new location of the probe, but we want depth at the original location , which is the metal pole in the stream (calculated 0.079 by subtracting 'Lvl_m_Avg' value at 9/8/12 13:15 from "Stream_m_Avg' at 9/8/12 13:00)
2014-11-29 18:15 | 86406 | 12.67 | 4.733 | 0.226 | 0.275 | 0.501 | 0.072 | 0.042923 | 4.753 | 26.66 | 5.006 | Questionable pressure sensor data; Used pressure offset of 0.079 to recalculate 'Stream_m_Avg' -> the offset of 0.275 was measured at the new location of the probe, but we want depth at the original location , which is the metal pole in the stream (calculated 0.079 by subtracting 'Lvl_m_Avg' value at 9/8/12 13:15 from "Stream_m_Avg' at 9/8/12 13:00)
2014-11-29 18:30 | 86407 | 12.65 | 4.677 | 0.231 | 0.275 | 0.506 | 0.072 | 0.042856 | 4.693 | 26.36 | 4.981 | Questionable pressure sensor data; Used pressure offset of 0.079 to recalculate 'Stream_m_Avg' -> the offset of 0.275 was measured at the new location of the probe, but we want depth at the original location , which is the metal pole in the stream (calculated 0.079 by subtracting 'Lvl_m_Avg' value at 9/8/12 13:15 from "Stream_m_Avg' at 9/8/12 13:00)
2014-11-29 18:45 | 86408 | 12.64 | 4.608 | 0.232 | 0.275 | 0.507 | 0.072 | 0.042769 | 4.621 | 26.29 | 4.961 | Questionable pressure sensor data; Used pressure offset of 0.079 to recalculate 'Stream_m_Avg' -> the offset of 0.275 was measured at the new location of the probe, but we want depth at the original location , which is the metal pole in the stream (calculated 0.079 by subtracting 'Lvl_m_Avg' value at 9/8/12 13:15 from "Stream_m_Avg' at 9/8/12 13:00)
2014-11-29 19:00 | 86409 | 12.63 | 4.541 | 0.226 | 0.275 | 0.501 | 0.072 | 0.04269 | 4.554 | 26.36 | 4.956 | Questionable pressure sensor data; Used pressure offset of 0.079 to recalculate 'Stream_m_Avg' -> the offset of 0.275 was measured at the new location of the probe, but we want depth at the original location , which is the metal pole in the stream (calculated 0.079 by subtracting 'Lvl_m_Avg' value at 9/8/12 13:15 from "Stream_m_Avg' at 9/8/12 13:00)
2014-11-29 19:15 | 86410 | 12.61 | 4.483 | 0.226 | 0.275 | 0.501 | 0.072 | 0.042626 | 4.492 | 26.49 | 4.971 | Questionable pressure sensor data; Used pressure offset of 0.079 to recalculate 'Stream_m_Avg' -> the offset of 0.275 was measured at the new location of the probe, but we want depth at the original location , which is the metal pole in the stream (calculated 0.079 by subtracting 'Lvl_m_Avg' value at 9/8/12 13:15 from "Stream_m_Avg' at 9/8/12 13:00)
2014-11-29 19:30 | 86411 | 12.6 | 4.41 | 0.244 | 0.275 | 0.519 | 0.072 | 0.042532 | 4.414 | 26.43 | 4.976 | Questionable pressure sensor data; Used pressure offset of 0.079 to recalculate 'Stream_m_Avg' -> the offset of 0.275 was measured at the new location of the probe, but we want depth at the original location , which is the metal pole in the stream (calculated 0.079 by subtracting 'Lvl_m_Avg' value at 9/8/12 13:15 from "Stream_m_Avg' at 9/8/12 13:00)
2014-11-29 19:45 | 86412 | 12.61 | 4.335 | 0.259 | 0.275 | 0.534 | 0.072 | 0.042455 | 4.341 | 26.43 | 4.977 | Questionable pressure sensor data; Used pressure offset of 0.079 to recalculate 'Stream_m_Avg' -> the offset of 0.275 was measured at the new location of the probe, but we want depth at the original location , which is the metal pole in the stream (calculated 0.079 by subtracting 'Lvl_m_Avg' value at 9/8/12 13:15 from "Stream_m_Avg' at 9/8/12 13:00)
2014-11-29 20:00 | 86413 | 12.59 | 4.27 | 0.267 | 0.275 | 0.542 | 0.072 | 0.042381 | 4.278 | 26.39 | 4.961 | Questionable pressure sensor data; Used pressure offset of 0.079 to recalculate 'Stream_m_Avg' -> the offset of 0.275 was measured at the new location of the probe, but we want depth at the original location , which is the metal pole in the stream (calculated 0.079 by subtracting 'Lvl_m_Avg' value at 9/8/12 13:15 from "Stream_m_Avg' at 9/8/12 13:00)
2014-11-29 20:15 | 86414 | 12.58 | 4.207 | 0.274 | 0.275 | 0.549 | 0.072 | 0.0423 | 4.214 | 26.43 | 4.965 | Questionable pressure sensor data; Used pressure offset of 0.079 to recalculate 'Stream_m_Avg' -> the offset of 0.275 was measured at the new location of the probe, but we want depth at the original location , which is the metal pole in the stream (calculated 0.079 by subtracting 'Lvl_m_Avg' value at 9/8/12 13:15 from "Stream_m_Avg' at 9/8/12 13:00)
2014-11-29 20:30 | 86415 | 12.58 | 4.146 | 0.28 | 0.275 | 0.555 | 0.072 | 0.042217 | 4.153 | 26.49 | 4.981 | Questionable pressure sensor data; Used pressure offset of 0.079 to recalculate 'Stream_m_Avg' -> the offset of 0.275 was measured at the new location of the probe, but we want depth at the original location , which is the metal pole in the stream (calculated 0.079 by subtracting 'Lvl_m_Avg' value at 9/8/12 13:15 from "Stream_m_Avg' at 9/8/12 13:00)
2014-11-29 20:45 | 86416 | 12.57 | 4.087 | 0.283 | 0.275 | 0.558 | 0.072 | 0.042143 | 4.091 | 26.49 | 4.995 | Questionable pressure sensor data; Used pressure offset of 0.079 to recalculate 'Stream_m_Avg' -> the offset of 0.275 was measured at the new location of the probe, but we want depth at the original location , which is the metal pole in the stream (calculated 0.079 by subtracting 'Lvl_m_Avg' value at 9/8/12 13:15 from "Stream_m_Avg' at 9/8/12 13:00)
2014-11-29 21:00 | 86417 | 12.56 | 4.027 | 0.285 | 0.275 | 0.56 | 0.072 | 0.042066 | 4.032 | 26.49 | 4.976 | Questionable pressure sensor data; Used pressure offset of 0.079 to recalculate 'Stream_m_Avg' -> the offset of 0.275 was measured at the new location of the probe, but we want depth at the original location , which is the metal pole in the stream (calculated 0.079 by subtracting 'Lvl_m_Avg' value at 9/8/12 13:15 from "Stream_m_Avg' at 9/8/12 13:00)
2014-11-29 21:15 | 86418 | 12.55 | 3.966 | 0.287 | 0.275 | 0.562 | 0.072 | 0.041996 | 3.966 | 26.56 | 5.001 | Questionable pressure sensor data; Used pressure offset of 0.079 to recalculate 'Stream_m_Avg' -> the offset of 0.275 was measured at the new location of the probe, but we want depth at the original location , which is the metal pole in the stream (calculated 0.079 by subtracting 'Lvl_m_Avg' value at 9/8/12 13:15 from "Stream_m_Avg' at 9/8/12 13:00)
2014-11-29 21:30 | 86419 | 12.55 | 3.905 | 0.288 | 0.275 | 0.563 | 0.073 | 0.041918 | 3.904 | 26.36 | 4.992 | Questionable pressure sensor data; Used pressure offset of 0.079 to recalculate 'Stream_m_Avg' -> the offset of 0.275 was measured at the new location of the probe, but we want depth at the original location , which is the metal pole in the stream (calculated 0.079 by subtracting 'Lvl_m_Avg' value at 9/8/12 13:15 from "Stream_m_Avg' at 9/8/12 13:00)
2014-11-29 21:45 | 86420 | 12.54 | 3.844 | 0.289 | 0.275 | 0.564 | 0.073 | 0.041844 | 3.844 | 26.16 | 4.934 | Questionable pressure sensor data; Used pressure offset of 0.079 to recalculate 'Stream_m_Avg' -> the offset of 0.275 was measured at the new location of the probe, but we want depth at the original location , which is the metal pole in the stream (calculated 0.079 by subtracting 'Lvl_m_Avg' value at 9/8/12 13:15 from "Stream_m_Avg' at 9/8/12 13:00)
2014-11-29 22:00 | 86421 | 12.53 | 3.78 | 0.289 | 0.275 | 0.564 | 0.073 | 0.04177 | 3.779 | 26.16 | 4.917 | Questionable pressure sensor data; Used pressure offset of 0.079 to recalculate 'Stream_m_Avg' -> the offset of 0.275 was measured at the new location of the probe, but we want depth at the original location , which is the metal pole in the stream (calculated 0.079 by subtracting 'Lvl_m_Avg' value at 9/8/12 13:15 from "Stream_m_Avg' at 9/8/12 13:00)
2014-11-29 22:15 | 86422 | 12.41 | 3.712 | 0.29 | 0.275 | 0.565 | 0.073 | 0.041688 | 3.711 | 26.09 | 4.914 | Questionable pressure sensor data; Used pressure offset of 0.079 to recalculate 'Stream_m_Avg' -> the offset of 0.275 was measured at the new location of the probe, but we want depth at the original location , which is the metal pole in the stream (calculated 0.079 by subtracting 'Lvl_m_Avg' value at 9/8/12 13:15 from "Stream_m_Avg' at 9/8/12 13:00)
2014-11-29 22:30 | 86423 | 12.52 | 3.641 | 0.291 | 0.275 | 0.566 | 0.073 | 0.041595 | 3.636 | 26.09 | 4.911 | Questionable pressure sensor data; Used pressure offset of 0.079 to recalculate 'Stream_m_Avg' -> the offset of 0.275 was measured at the new location of the probe, but we want depth at the original location , which is the metal pole in the stream (calculated 0.079 by subtracting 'Lvl_m_Avg' value at 9/8/12 13:15 from "Stream_m_Avg' at 9/8/12 13:00)
2014-11-29 22:45 | 86424 | 12.51 | 3.578 | 0.29 | 0.275 | 0.565 | 0.073 | 0.041514 | 3.573 | 26.3 | 4.94 | Questionable pressure sensor data; Used pressure offset of 0.079 to recalculate 'Stream_m_Avg' -> the offset of 0.275 was measured at the new location of the probe, but we want depth at the original location , which is the metal pole in the stream (calculated 0.079 by subtracting 'Lvl_m_Avg' value at 9/8/12 13:15 from "Stream_m_Avg' at 9/8/12 13:00)
2014-11-29 23:00 | 86425 | 12.5 | 3.52 | 0.29 | 0.275 | 0.565 | 0.073 | 0.041449 | 3.517 | 26.16 | 4.936 | Questionable pressure sensor data; Used pressure offset of 0.079 to recalculate 'Stream_m_Avg' -> the offset of 0.275 was measured at the new location of the probe, but we want depth at the original location , which is the metal pole in the stream (calculated 0.079 by subtracting 'Lvl_m_Avg' value at 9/8/12 13:15 from "Stream_m_Avg' at 9/8/12 13:00)
2014-11-29 23:15 | 86426 | 12.49 | 3.457 | 0.292 | 0.275 | 0.567 | 0.073 | 0.04137 | 3.452 | 26.1 | 4.915 | Questionable pressure sensor data; Used pressure offset of 0.079 to recalculate 'Stream_m_Avg' -> the offset of 0.275 was measured at the new location of the probe, but we want depth at the original location , which is the metal pole in the stream (calculated 0.079 by subtracting 'Lvl_m_Avg' value at 9/8/12 13:15 from "Stream_m_Avg' at 9/8/12 13:00)
2014-11-29 23:30 | 86427 | 12.49 | 3.383 | 0.295 | 0.275 | 0.57 | 0.073 | 0.041279 | 3.37 | 25.96 | 4.905 | Questionable pressure sensor data; Used pressure offset of 0.079 to recalculate 'Stream_m_Avg' -> the offset of 0.275 was measured at the new location of the probe, but we want depth at the original location , which is the metal pole in the stream (calculated 0.079 by subtracting 'Lvl_m_Avg' value at 9/8/12 13:15 from "Stream_m_Avg' at 9/8/12 13:00)
2014-11-29 23:45 | 86428 | 12.47 | 3.305 | 0.298 | 0.275 | 0.573 | 0.073 | 0.041189 | 3.291 | 25.96 | 4.888 | Questionable pressure sensor data; Used pressure offset of 0.079 to recalculate 'Stream_m_Avg' -> the offset of 0.275 was measured at the new location of the probe, but we want depth at the original location , which is the metal pole in the stream (calculated 0.079 by subtracting 'Lvl_m_Avg' value at 9/8/12 13:15 from "Stream_m_Avg' at 9/8/12 13:00)
2014-11-30 | 86429 | 12.47 | 3.231 | 0.299 | 0.275 | 0.574 | 0.073 | 0.04109 | 3.214 | 25.96 | 4.886 | Questionable pressure sensor data; Used pressure offset of 0.079 to recalculate 'Stream_m_Avg' -> the offset of 0.275 was measured at the new location of the probe, but we want depth at the original location , which is the metal pole in the stream (calculated 0.079 by subtracting 'Lvl_m_Avg' value at 9/8/12 13:15 from "Stream_m_Avg' at 9/8/12 13:00)
2014-11-30 00:15 | 86430 | 12.46 | 3.164 | 0.298 | 0.275 | 0.574 | 0.073 | 0.040997 | 3.15 | 25.96 | 4.891 | Questionable pressure sensor data; Used pressure offset of 0.079 to recalculate 'Stream_m_Avg' -> the offset of 0.275 was measured at the new location of the probe, but we want depth at the original location , which is the metal pole in the stream (calculated 0.079 by subtracting 'Lvl_m_Avg' value at 9/8/12 13:15 from "Stream_m_Avg' at 9/8/12 13:00)
2014-11-30 00:30 | 86431 | 12.45 | 3.098 | 0.298 | 0.275 | 0.573 | 0.073 | 0.040928 | 3.088 | 26.06 | 4.898 | Questionable pressure sensor data; Used pressure offset of 0.079 to recalculate 'Stream_m_Avg' -> the offset of 0.275 was measured at the new location of the probe, but we want depth at the original location , which is the metal pole in the stream (calculated 0.079 by subtracting 'Lvl_m_Avg' value at 9/8/12 13:15 from "Stream_m_Avg' at 9/8/12 13:00)
2014-11-30 00:45 | 86432 | 12.44 | 3.032 | 0.299 | 0.275 | 0.574 | 0.073 | 0.040842 | 3.02 | 26.03 | 4.903 | Questionable pressure sensor data; Used pressure offset of 0.079 to recalculate 'Stream_m_Avg' -> the offset of 0.275 was measured at the new location of the probe, but we want depth at the original location , which is the metal pole in the stream (calculated 0.079 by subtracting 'Lvl_m_Avg' value at 9/8/12 13:15 from "Stream_m_Avg' at 9/8/12 13:00)
2014-11-30 01:00 | 86433 | 12.43 | 2.968 | 0.299 | 0.275 | 0.574 | 0.073 | 0.040761 | 2.957 | 26.16 | 4.911 | Questionable pressure sensor data; Used pressure offset of 0.079 to recalculate 'Stream_m_Avg' -> the offset of 0.275 was measured at the new location of the probe, but we want depth at the original location , which is the metal pole in the stream (calculated 0.079 by subtracting 'Lvl_m_Avg' value at 9/8/12 13:15 from "Stream_m_Avg' at 9/8/12 13:00)
2014-11-30 01:15 | 86434 | 12.43 | 2.905 | 0.296 | 0.275 | 0.571 | 0.073 | 0.04068 | 2.894 | 26.57 | 4.953 | Questionable pressure sensor data; Used pressure offset of 0.079 to recalculate 'Stream_m_Avg' -> the offset of 0.275 was measured at the new location of the probe, but we want depth at the original location , which is the metal pole in the stream (calculated 0.079 by subtracting 'Lvl_m_Avg' value at 9/8/12 13:15 from "Stream_m_Avg' at 9/8/12 13:00)
2014-11-30 01:30 | 86435 | 12.42 | 2.842 | 0.295 | 0.275 | 0.57 | 0.073 | 0.0406 | 2.832 | 26.43 | 4.982 | Questionable pressure sensor data; Used pressure offset of 0.079 to recalculate 'Stream_m_Avg' -> the offset of 0.275 was measured at the new location of the probe, but we want depth at the original location , which is the metal pole in the stream (calculated 0.079 by subtracting 'Lvl_m_Avg' value at 9/8/12 13:15 from "Stream_m_Avg' at 9/8/12 13:00)
2014-11-30 01:45 | 86436 | 12.41 | 2.779 | 0.292 | 0.275 | 0.567 | 0.073 | 0.040527 | 2.764 | 26.23 | 4.95 | Questionable pressure sensor data; Used pressure offset of 0.079 to recalculate 'Stream_m_Avg' -> the offset of 0.275 was measured at the new location of the probe, but we want depth at the original location , which is the metal pole in the stream (calculated 0.079 by subtracting 'Lvl_m_Avg' value at 9/8/12 13:15 from "Stream_m_Avg' at 9/8/12 13:00)
2014-11-30 02:00 | 86437 | 12.41 | 2.718 | 0.286 | 0.275 | 0.561 | 0.073 | 0.040492 | 2.708 | 26.3 | 4.937 | Questionable pressure sensor data; Used pressure offset of 0.079 to recalculate 'Stream_m_Avg' -> the offset of 0.275 was measured at the new location of the probe, but we want depth at the original location , which is the metal pole in the stream (calculated 0.079 by subtracting 'Lvl_m_Avg' value at 9/8/12 13:15 from "Stream_m_Avg' at 9/8/12 13:00)
2014-11-30 02:15 | 86438 | 12.4 | 2.66 | 0.283 | 0.275 | 0.558 | 0.073 | 0.040443 | 2.656 | 26.57 | 4.98 | Questionable pressure sensor data; Used pressure offset of 0.079 to recalculate 'Stream_m_Avg' -> the offset of 0.275 was measured at the new location of the probe, but we want depth at the original location , which is the metal pole in the stream (calculated 0.079 by subtracting 'Lvl_m_Avg' value at 9/8/12 13:15 from "Stream_m_Avg' at 9/8/12 13:00)
2014-11-30 02:30 | 86439 | 12.37 | 2.608 | 0.281 | 0.275 | 0.556 | 0.073 | 0.040385 | 2.608 | 26.44 | 4.995 | Questionable pressure sensor data; Used pressure offset of 0.079 to recalculate 'Stream_m_Avg' -> the offset of 0.275 was measured at the new location of the probe, but we want depth at the original location , which is the metal pole in the stream (calculated 0.079 by subtracting 'Lvl_m_Avg' value at 9/8/12 13:15 from "Stream_m_Avg' at 9/8/12 13:00)
2014-11-30 02:45 | 86440 | 12.38 | 2.553 | 0.278 | 0.275 | 0.553 | 0.073 | 0.040313 | 2.548 | 26.44 | 4.975 | Questionable pressure sensor data; Used pressure offset of 0.079 to recalculate 'Stream_m_Avg' -> the offset of 0.275 was measured at the new location of the probe, but we want depth at the original location , which is the metal pole in the stream (calculated 0.079 by subtracting 'Lvl_m_Avg' value at 9/8/12 13:15 from "Stream_m_Avg' at 9/8/12 13:00)
2014-11-30 03:00 | 86441 | 12.36 | 2.497 | 0.277 | 0.275 | 0.552 | 0.073 | 0.040258 | 2.49 | 26.37 | 4.972 | Questionable pressure sensor data; Used pressure offset of 0.079 to recalculate 'Stream_m_Avg' -> the offset of 0.275 was measured at the new location of the probe, but we want depth at the original location , which is the metal pole in the stream (calculated 0.079 by subtracting 'Lvl_m_Avg' value at 9/8/12 13:15 from "Stream_m_Avg' at 9/8/12 13:00)
2014-11-30 03:15 | 86442 | 12.36 | 2.442 | 0.275 | 0.275 | 0.55 | 0.073 | 0.040187 | 2.438 | 26.37 | 4.952 | Questionable pressure sensor data; Used pressure offset of 0.079 to recalculate 'Stream_m_Avg' -> the offset of 0.275 was measured at the new location of the probe, but we want depth at the original location , which is the metal pole in the stream (calculated 0.079 by subtracting 'Lvl_m_Avg' value at 9/8/12 13:15 from "Stream_m_Avg' at 9/8/12 13:00)
2014-11-30 03:30 | 86443 | 12.34 | 2.385 | 0.271 | 0.275 | 0.546 | 0.073 | 0.040114 | 2.378 | 26.3 | 4.959 | Questionable pressure sensor data; Used pressure offset of 0.079 to recalculate 'Stream_m_Avg' -> the offset of 0.275 was measured at the new location of the probe, but we want depth at the original location , which is the metal pole in the stream (calculated 0.079 by subtracting 'Lvl_m_Avg' value at 9/8/12 13:15 from "Stream_m_Avg' at 9/8/12 13:00)
2014-11-30 03:45 | 86444 | 12.35 | 2.328 | 0.267 | 0.275 | 0.542 | 0.073 | 0.040071 | 2.317 | 26.44 | 4.959 | Questionable pressure sensor data; Used pressure offset of 0.079 to recalculate 'Stream_m_Avg' -> the offset of 0.275 was measured at the new location of the probe, but we want depth at the original location , which is the metal pole in the stream (calculated 0.079 by subtracting 'Lvl_m_Avg' value at 9/8/12 13:15 from "Stream_m_Avg' at 9/8/12 13:00)
2014-11-30 04:00 | 86445 | 12.35 | 2.273 | 0.264 | 0.275 | 0.539 | 0.073 | 0.039978 | 2.264 | 26.51 | 4.985 | Questionable pressure sensor data; Used pressure offset of 0.079 to recalculate 'Stream_m_Avg' -> the offset of 0.275 was measured at the new location of the probe, but we want depth at the original location , which is the metal pole in the stream (calculated 0.079 by subtracting 'Lvl_m_Avg' value at 9/8/12 13:15 from "Stream_m_Avg' at 9/8/12 13:00)
2014-11-30 04:15 | 86446 | 12.34 | 2.218 | 0.261 | 0.275 | 0.536 | 0.073 | 0.039895 | 2.207 | 26.58 | 4.99 | Questionable pressure sensor data; Used pressure offset of 0.079 to recalculate 'Stream_m_Avg' -> the offset of 0.275 was measured at the new location of the probe, but we want depth at the original location , which is the metal pole in the stream (calculated 0.079 by subtracting 'Lvl_m_Avg' value at 9/8/12 13:15 from "Stream_m_Avg' at 9/8/12 13:00)
2014-11-30 04:30 | 86447 | 12.33 | 2.161 | 0.259 | 0.275 | 0.535 | 0.073 | 0.039818 | 2.148 | 26.71 | 5.017 | Questionable pressure sensor data; Used pressure offset of 0.079 to recalculate 'Stream_m_Avg' -> the offset of 0.275 was measured at the new location of the probe, but we want depth at the original location , which is the metal pole in the stream (calculated 0.079 by subtracting 'Lvl_m_Avg' value at 9/8/12 13:15 from "Stream_m_Avg' at 9/8/12 13:00)
2014-11-30 04:45 | 86448 | 12.33 | 2.105 | 0.256 | 0.275 | 0.531 | 0.073 | 0.039758 | 2.096 | 26.38 | 4.991 | Questionable pressure sensor data; Used pressure offset of 0.079 to recalculate 'Stream_m_Avg' -> the offset of 0.275 was measured at the new location of the probe, but we want depth at the original location , which is the metal pole in the stream (calculated 0.079 by subtracting 'Lvl_m_Avg' value at 9/8/12 13:15 from "Stream_m_Avg' at 9/8/12 13:00)
2014-11-30 05:00 | 86449 | 12.32 | 2.048 | 0.254 | 0.275 | 0.529 | 0.073 | 0.039696 | 2.036 | 26.31 | 4.961 | Questionable pressure sensor data; Used pressure offset of 0.079 to recalculate 'Stream_m_Avg' -> the offset of 0.275 was measured at the new location of the probe, but we want depth at the original location , which is the metal pole in the stream (calculated 0.079 by subtracting 'Lvl_m_Avg' value at 9/8/12 13:15 from "Stream_m_Avg' at 9/8/12 13:00)
2014-11-30 05:15 | 86450 | 12.32 | 1.996 | 0.253 | 0.275 | 0.528 | 0.073 | 0.039649 | 1.983 | 26.44 | 4.961 | Questionable pressure sensor data; Used pressure offset of 0.079 to recalculate 'Stream_m_Avg' -> the offset of 0.275 was measured at the new location of the probe, but we want depth at the original location , which is the metal pole in the stream (calculated 0.079 by subtracting 'Lvl_m_Avg' value at 9/8/12 13:15 from "Stream_m_Avg' at 9/8/12 13:00)
2014-11-30 05:30 | 86451 | 12.31 | 1.945 | 0.251 | 0.275 | 0.526 | 0.073 | 0.039588 | 1.933 | 26.44 | 4.989 | Questionable pressure sensor data; Used pressure offset of 0.079 to recalculate 'Stream_m_Avg' -> the offset of 0.275 was measured at the new location of the probe, but we want depth at the original location , which is the metal pole in the stream (calculated 0.079 by subtracting 'Lvl_m_Avg' value at 9/8/12 13:15 from "Stream_m_Avg' at 9/8/12 13:00)
2014-11-30 05:45 | 86452 | 12.31 | 1.895 | 0.248 | 0.275 | 0.523 | 0.074 | 0.039529 | 1.885 | 26.51 | 4.985 | Questionable pressure sensor data; Used pressure offset of 0.079 to recalculate 'Stream_m_Avg' -> the offset of 0.275 was measured at the new location of the probe, but we want depth at the original location , which is the metal pole in the stream (calculated 0.079 by subtracting 'Lvl_m_Avg' value at 9/8/12 13:15 from "Stream_m_Avg' at 9/8/12 13:00)
2014-11-30 06:00 | 86453 | 12.31 | 1.848 | 0.245 | 0.275 | 0.52 | 0.074 | 0.039481 | 1.834 | 26.55 | 4.988 | Questionable pressure sensor data; Used pressure offset of 0.079 to recalculate 'Stream_m_Avg' -> the offset of 0.275 was measured at the new location of the probe, but we want depth at the original location , which is the metal pole in the stream (calculated 0.079 by subtracting 'Lvl_m_Avg' value at 9/8/12 13:15 from "Stream_m_Avg' at 9/8/12 13:00)
2014-11-30 06:15 | 86454 | 12.3 | 1.797 | 0.243 | 0.275 | 0.518 | 0.074 | 0.039422 | 1.784 | 27.12 | 5.048 | Questionable pressure sensor data; Used pressure offset of 0.079 to recalculate 'Stream_m_Avg' -> the offset of 0.275 was measured at the new location of the probe, but we want depth at the original location , which is the metal pole in the stream (calculated 0.079 by subtracting 'Lvl_m_Avg' value at 9/8/12 13:15 from "Stream_m_Avg' at 9/8/12 13:00)
2014-11-30 06:30 | 86455 | 12.3 | 1.746 | 0.24 | 0.275 | 0.515 | 0.074 | 0.039367 | 1.735 | 27.46 | 5.137 | Questionable pressure sensor data; Used pressure offset of 0.079 to recalculate 'Stream_m_Avg' -> the offset of 0.275 was measured at the new location of the probe, but we want depth at the original location , which is the metal pole in the stream (calculated 0.079 by subtracting 'Lvl_m_Avg' value at 9/8/12 13:15 from "Stream_m_Avg' at 9/8/12 13:00)
2014-11-30 06:45 | 86456 | 12.29 | 1.7 | 0.239 | 0.275 | 0.514 | 0.074 | 0.039318 | 1.68 | 27.73 | 5.194 | Questionable pressure sensor data; Used pressure offset of 0.079 to recalculate 'Stream_m_Avg' -> the offset of 0.275 was measured at the new location of the probe, but we want depth at the original location , which is the metal pole in the stream (calculated 0.079 by subtracting 'Lvl_m_Avg' value at 9/8/12 13:15 from "Stream_m_Avg' at 9/8/12 13:00)
2014-11-30 07:00 | 86457 | 12.28 | 1.653 | 0.237 | 0.275 | 0.512 | 0.074 | 0.03927 | 1.64 | 27.46 | 5.201 | Questionable pressure sensor data; Used pressure offset of 0.079 to recalculate 'Stream_m_Avg' -> the offset of 0.275 was measured at the new location of the probe, but we want depth at the original location , which is the metal pole in the stream (calculated 0.079 by subtracting 'Lvl_m_Avg' value at 9/8/12 13:15 from "Stream_m_Avg' at 9/8/12 13:00)
2014-11-30 07:15 | 86458 | 12.28 | 1.609 | 0.236 | 0.275 | 0.511 | 0.074 | 0.039237 | 1.595 | 27.39 | 5.159 | Questionable pressure sensor data; Used pressure offset of 0.079 to recalculate 'Stream_m_Avg' -> the offset of 0.275 was measured at the new location of the probe, but we want depth at the original location , which is the metal pole in the stream (calculated 0.079 by subtracting 'Lvl_m_Avg' value at 9/8/12 13:15 from "Stream_m_Avg' at 9/8/12 13:00)
2014-11-30 07:30 | 86459 | 12.28 | 1.565 | 0.234 | 0.275 | 0.509 | 0.074 | 0.03919 | 1.552 | 27.26 | 5.138 | Questionable pressure sensor data; Used pressure offset of 0.079 to recalculate 'Stream_m_Avg' -> the offset of 0.275 was measured at the new location of the probe, but we want depth at the original location , which is the metal pole in the stream (calculated 0.079 by subtracting 'Lvl_m_Avg' value at 9/8/12 13:15 from "Stream_m_Avg' at 9/8/12 13:00)
2014-11-30 07:45 | 86460 | 12.28 | 1.52 | 0.232 | 0.275 | 0.507 | 0.074 | 0.039156 | 1.505 | 27.19 | 5.099 | Questionable pressure sensor data; Used pressure offset of 0.079 to recalculate 'Stream_m_Avg' -> the offset of 0.275 was measured at the new location of the probe, but we want depth at the original location , which is the metal pole in the stream (calculated 0.079 by subtracting 'Lvl_m_Avg' value at 9/8/12 13:15 from "Stream_m_Avg' at 9/8/12 13:00)
2014-11-30 08:00 | 86461 | 12.28 | 1.479 | 0.23 | 0.275 | 0.505 | 0.074 | 0.039125 | 1.458 | 27.32 | 5.126 | Questionable pressure sensor data; Used pressure offset of 0.079 to recalculate 'Stream_m_Avg' -> the offset of 0.275 was measured at the new location of the probe, but we want depth at the original location , which is the metal pole in the stream (calculated 0.079 by subtracting 'Lvl_m_Avg' value at 9/8/12 13:15 from "Stream_m_Avg' at 9/8/12 13:00)
2014-11-30 08:15 | 86462 | 12.28 | 1.433 | 0.228 | 0.275 | 0.503 | 0.074 | 0.039092 | 1.417 | 27.19 | 5.122 | Questionable pressure sensor data; Used pressure offset of 0.079 to recalculate 'Stream_m_Avg' -> the offset of 0.275 was measured at the new location of the probe, but we want depth at the original location , which is the metal pole in the stream (calculated 0.079 by subtracting 'Lvl_m_Avg' value at 9/8/12 13:15 from "Stream_m_Avg' at 9/8/12 13:00)
2014-11-30 08:30 | 86463 | 12.28 | 1.394 | 0.226 | 0.275 | 0.501 | 0.074 | 0.03906 | 1.382 | 26.99 | 5.104 | Questionable pressure sensor data; Used pressure offset of 0.079 to recalculate 'Stream_m_Avg' -> the offset of 0.275 was measured at the new location of the probe, but we want depth at the original location , which is the metal pole in the stream (calculated 0.079 by subtracting 'Lvl_m_Avg' value at 9/8/12 13:15 from "Stream_m_Avg' at 9/8/12 13:00)
2014-11-30 08:45 | 86464 | 12.3 | 1.355 | 0.223 | 0.275 | 0.498 | 0.074 | 0.039022 | 1.343 | 26.92 | 5.069 | Questionable pressure sensor data; Used pressure offset of 0.079 to recalculate 'Stream_m_Avg' -> the offset of 0.275 was measured at the new location of the probe, but we want depth at the original location , which is the metal pole in the stream (calculated 0.079 by subtracting 'Lvl_m_Avg' value at 9/8/12 13:15 from "Stream_m_Avg' at 9/8/12 13:00)
2014-11-30 09:00 | 86465 | 12.33 | 1.316 | 0.219 | 0.275 | 0.494 | 0.074 | 0.03898 | 1.303 | 27.06 | 5.08 | Questionable pressure sensor data; Used pressure offset of 0.079 to recalculate 'Stream_m_Avg' -> the offset of 0.275 was measured at the new location of the probe, but we want depth at the original location , which is the metal pole in the stream (calculated 0.079 by subtracting 'Lvl_m_Avg' value at 9/8/12 13:15 from "Stream_m_Avg' at 9/8/12 13:00)
2014-11-30 09:15 | 86466 | 12.37 | 1.279 | 0.216 | 0.275 | 0.491 | 0.074 | 0.03894 | 1.266 | 27.13 | 5.104 | Questionable pressure sensor data; Used pressure offset of 0.079 to recalculate 'Stream_m_Avg' -> the offset of 0.275 was measured at the new location of the probe, but we want depth at the original location , which is the metal pole in the stream (calculated 0.079 by subtracting 'Lvl_m_Avg' value at 9/8/12 13:15 from "Stream_m_Avg' at 9/8/12 13:00)
2014-11-30 09:30 | 86467 | 12.4 | 1.244 | 0.213 | 0.275 | 0.488 | 0.074 | 0.038904 | 1.235 | 27.19 | 5.116 | Questionable pressure sensor data; Used pressure offset of 0.079 to recalculate 'Stream_m_Avg' -> the offset of 0.275 was measured at the new location of the probe, but we want depth at the original location , which is the metal pole in the stream (calculated 0.079 by subtracting 'Lvl_m_Avg' value at 9/8/12 13:15 from "Stream_m_Avg' at 9/8/12 13:00)
2014-11-30 09:45 | 86468 | 12.44 | 1.213 | 0.209 | 0.275 | 0.484 | 0.074 | 0.03889 | 1.207 | 27.2 | 5.119 | Questionable pressure sensor data; Used pressure offset of 0.079 to recalculate 'Stream_m_Avg' -> the offset of 0.275 was measured at the new location of the probe, but we want depth at the original location , which is the metal pole in the stream (calculated 0.079 by subtracting 'Lvl_m_Avg' value at 9/8/12 13:15 from "Stream_m_Avg' at 9/8/12 13:00)
2014-11-30 10:00 | 86469 | 12.45 | 1.183 | 0.206 | 0.275 | 0.481 | 0.074 | 0.03886 | 1.18 | 27.33 | 5.133 | Questionable pressure sensor data; Used pressure offset of 0.079 to recalculate 'Stream_m_Avg' -> the offset of 0.275 was measured at the new location of the probe, but we want depth at the original location , which is the metal pole in the stream (calculated 0.079 by subtracting 'Lvl_m_Avg' value at 9/8/12 13:15 from "Stream_m_Avg' at 9/8/12 13:00)
2014-11-30 10:15 | 86470 | 12.51 | 1.152 | 0.203 | 0.275 | 0.478 | 0.074 | 0.038846 | 1.146 | 27.47 | 5.146 | Questionable pressure sensor data; Used pressure offset of 0.079 to recalculate 'Stream_m_Avg' -> the offset of 0.275 was measured at the new location of the probe, but we want depth at the original location , which is the metal pole in the stream (calculated 0.079 by subtracting 'Lvl_m_Avg' value at 9/8/12 13:15 from "Stream_m_Avg' at 9/8/12 13:00)
2014-11-30 10:30 | 86471 | 12.56 | 1.126 | 0.2 | 0.275 | 0.475 | 0.074 | 0.038834 | 1.128 | 27.6 | 5.18 | Questionable pressure sensor data; Used pressure offset of 0.079 to recalculate 'Stream_m_Avg' -> the offset of 0.275 was measured at the new location of the probe, but we want depth at the original location , which is the metal pole in the stream (calculated 0.079 by subtracting 'Lvl_m_Avg' value at 9/8/12 13:15 from "Stream_m_Avg' at 9/8/12 13:00)
2014-11-30 10:45 | 86472 | 12.65 | 1.104 | 0.196 | 0.275 | 0.471 | 0.074 | 0.038818 | 1.103 | 27.74 | 5.212 | Questionable pressure sensor data; Used pressure offset of 0.079 to recalculate 'Stream_m_Avg' -> the offset of 0.275 was measured at the new location of the probe, but we want depth at the original location , which is the metal pole in the stream (calculated 0.079 by subtracting 'Lvl_m_Avg' value at 9/8/12 13:15 from "Stream_m_Avg' at 9/8/12 13:00)
2014-11-30 11:00 | 86473 | 12.74 | 1.086 | 0.192 | 0.275 | 0.467 | 0.074 | 0.03881 | 1.089 | 27.74 | 5.229 | Questionable pressure sensor data; Used pressure offset of 0.079 to recalculate 'Stream_m_Avg' -> the offset of 0.275 was measured at the new location of the probe, but we want depth at the original location , which is the metal pole in the stream (calculated 0.079 by subtracting 'Lvl_m_Avg' value at 9/8/12 13:15 from "Stream_m_Avg' at 9/8/12 13:00)
2014-11-30 11:15 | 86474 | 12.85 | 1.076 | 0.187 | 0.275 | 0.462 | 0.074 | 0.038825 | 1.087 | 27.84 | 5.229 | Questionable pressure sensor data; Used pressure offset of 0.079 to recalculate 'Stream_m_Avg' -> the offset of 0.275 was measured at the new location of the probe, but we want depth at the original location , which is the metal pole in the stream (calculated 0.079 by subtracting 'Lvl_m_Avg' value at 9/8/12 13:15 from "Stream_m_Avg' at 9/8/12 13:00)
2014-11-30 11:30 | 86475 | 12.98 | 1.115 | 0.17 | 0.275 | 0.445 | 0.074 | 0.03888 | 1.14 | 27.87 | 5.248 | Questionable pressure sensor data; Used pressure offset of 0.079 to recalculate 'Stream_m_Avg' -> the offset of 0.275 was measured at the new location of the probe, but we want depth at the original location , which is the metal pole in the stream (calculated 0.079 by subtracting 'Lvl_m_Avg' value at 9/8/12 13:15 from "Stream_m_Avg' at 9/8/12 13:00)
2014-11-30 11:45 | 86476 | 13.84 | 1.242 | 0.125 | 0.275 | 0.4 | 0.074 | 0.039063 | 1.283 | 27.66 | 5.23 | Questionable pressure sensor data; Used pressure offset of 0.079 to recalculate 'Stream_m_Avg' -> the offset of 0.275 was measured at the new location of the probe, but we want depth at the original location , which is the metal pole in the stream (calculated 0.079 by subtracting 'Lvl_m_Avg' value at 9/8/12 13:15 from "Stream_m_Avg' at 9/8/12 13:00)
2014-11-30 12:00 | 86477 | 13.82 | 1.345 | 0.1 | 0.275 | 0.375 | 0.074 | 0.039216 | 1.398 | 27.59 | 5.197 | Questionable pressure sensor data; Used pressure offset of 0.079 to recalculate 'Stream_m_Avg' -> the offset of 0.275 was measured at the new location of the probe, but we want depth at the original location , which is the metal pole in the stream (calculated 0.079 by subtracting 'Lvl_m_Avg' value at 9/8/12 13:15 from "Stream_m_Avg' at 9/8/12 13:00)
2014-11-30 12:15 | 86478 | 13.81 | 1.44 | 0.095 | 0.275 | 0.37 | 0.074 | 0.039378 | 1.491 | 27.59 | 5.191 | Questionable pressure sensor data; Used pressure offset of 0.079 to recalculate 'Stream_m_Avg' -> the offset of 0.275 was measured at the new location of the probe, but we want depth at the original location , which is the metal pole in the stream (calculated 0.079 by subtracting 'Lvl_m_Avg' value at 9/8/12 13:15 from "Stream_m_Avg' at 9/8/12 13:00)
2014-11-30 12:30 | 86479 | 13.81 | 1.54 | 0.106 | 0.275 | 0.381 | 0.074 | 0.039531 | 1.592 | 27.59 | 5.193 | Questionable pressure sensor data; Used pressure offset of 0.079 to recalculate 'Stream_m_Avg' -> the offset of 0.275 was measured at the new location of the probe, but we want depth at the original location , which is the metal pole in the stream (calculated 0.079 by subtracting 'Lvl_m_Avg' value at 9/8/12 13:15 from "Stream_m_Avg' at 9/8/12 13:00)
2014-11-30 12:45 | 86480 | 13.81 | 1.635 | 0.111 | 0.275 | 0.386 | 0.074 | 0.039685 | 1.69 | 27.52 | 5.183 | Questionable pressure sensor data; Used pressure offset of 0.079 to recalculate 'Stream_m_Avg' -> the offset of 0.275 was measured at the new location of the probe, but we want depth at the original location , which is the metal pole in the stream (calculated 0.079 by subtracting 'Lvl_m_Avg' value at 9/8/12 13:15 from "Stream_m_Avg' at 9/8/12 13:00)
2014-11-30 13:00 | 86481 | 13.82 | 1.733 | 0.107 | 0.275 | 0.382 | 0.074 | 0.039851 | 1.793 | 27.52 | 5.172 | Questionable pressure sensor data; Used pressure offset of 0.079 to recalculate 'Stream_m_Avg' -> the offset of 0.275 was measured at the new location of the probe, but we want depth at the original location , which is the metal pole in the stream (calculated 0.079 by subtracting 'Lvl_m_Avg' value at 9/8/12 13:15 from "Stream_m_Avg' at 9/8/12 13:00)
2014-11-30 13:15 | 86482 | 13.78 | 1.826 | 0.081 | 0.275 | 0.356 | 0.074 | 0.040021 | 1.891 | 27.66 | 5.197 | Questionable pressure sensor data; Used pressure offset of 0.079 to recalculate 'Stream_m_Avg' -> the offset of 0.275 was measured at the new location of the probe, but we want depth at the original location , which is the metal pole in the stream (calculated 0.079 by subtracting 'Lvl_m_Avg' value at 9/8/12 13:15 from "Stream_m_Avg' at 9/8/12 13:00)
2014-11-30 13:30 | 86483 | 13.74 | 1.898 | 0.06 | 0.275 | 0.335 | 0.074 | 0.040153 | 1.963 | 27.65 | 5.21 | Questionable pressure sensor data; Used pressure offset of 0.079 to recalculate 'Stream_m_Avg' -> the offset of 0.275 was measured at the new location of the probe, but we want depth at the original location , which is the metal pole in the stream (calculated 0.079 by subtracting 'Lvl_m_Avg' value at 9/8/12 13:15 from "Stream_m_Avg' at 9/8/12 13:00)
2014-11-30 13:45 | 86484 | 13.74 | 1.97 | 0.069 | 0.275 | 0.344 | 0.074 | 0.040271 | 2.038 | 27.65 | 5.201 | Questionable pressure sensor data; Used pressure offset of 0.079 to recalculate 'Stream_m_Avg' -> the offset of 0.275 was measured at the new location of the probe, but we want depth at the original location , which is the metal pole in the stream (calculated 0.079 by subtracting 'Lvl_m_Avg' value at 9/8/12 13:15 from "Stream_m_Avg' at 9/8/12 13:00)
2014-11-30 14:00 | 86485 | 13.73 | 2.045 | 0.071 | 0.275 | 0.346 | 0.075 | 0.040405 | 2.113 | 27.52 | 5.188 | Questionable pressure sensor data; Used pressure offset of 0.079 to recalculate 'Stream_m_Avg' -> the offset of 0.275 was measured at the new location of the probe, but we want depth at the original location , which is the metal pole in the stream (calculated 0.079 by subtracting 'Lvl_m_Avg' value at 9/8/12 13:15 from "Stream_m_Avg' at 9/8/12 13:00)
2014-11-30 14:15 | 86486 | 13.72 | 2.111 | 0.067 | 0.275 | 0.342 | 0.075 | 0.040531 | 2.178 | 27.45 | 5.175 | Questionable pressure sensor data; Used pressure offset of 0.079 to recalculate 'Stream_m_Avg' -> the offset of 0.275 was measured at the new location of the probe, but we want depth at the original location , which is the metal pole in the stream (calculated 0.079 by subtracting 'Lvl_m_Avg' value at 9/8/12 13:15 from "Stream_m_Avg' at 9/8/12 13:00)
2014-11-30 14:30 | 86487 | 13.72 | 2.169 | 0.056 | 0.275 | 0.332 | 0.075 | 0.040647 | 2.24 | 27.38 | 5.163 | Questionable pressure sensor data; Used pressure offset of 0.079 to recalculate 'Stream_m_Avg' -> the offset of 0.275 was measured at the new location of the probe, but we want depth at the original location , which is the metal pole in the stream (calculated 0.079 by subtracting 'Lvl_m_Avg' value at 9/8/12 13:15 from "Stream_m_Avg' at 9/8/12 13:00)
2014-11-30 14:45 | 86488 | 13.49 | 2.206 | 0.08 | 0.275 | 0.355 | 0.075 | 0.040749 | 2.279 | 27.45 | 5.162 | Questionable pressure sensor data; Used pressure offset of 0.079 to recalculate 'Stream_m_Avg' -> the offset of 0.275 was measured at the new location of the probe, but we want depth at the original location , which is the metal pole in the stream (calculated 0.079 by subtracting 'Lvl_m_Avg' value at 9/8/12 13:15 from "Stream_m_Avg' at 9/8/12 13:00)
2014-11-30 15:00 | 86489 | 13.38 | 2.216 | 0.114 | 0.275 | 0.389 | 0.075 | 0.040813 | 2.281 | 27.65 | 5.183 | Questionable pressure sensor data; Used pressure offset of 0.079 to recalculate 'Stream_m_Avg' -> the offset of 0.275 was measured at the new location of the probe, but we want depth at the original location , which is the metal pole in the stream (calculated 0.079 by subtracting 'Lvl_m_Avg' value at 9/8/12 13:15 from "Stream_m_Avg' at 9/8/12 13:00)
2014-11-30 15:15 | 86490 | 13.28 | 2.208 | 0.136 | 0.275 | 0.411 | 0.075 | 0.040845 | 2.262 | 27.85 | 5.219 | Questionable pressure sensor data; Used pressure offset of 0.079 to recalculate 'Stream_m_Avg' -> the offset of 0.275 was measured at the new location of the probe, but we want depth at the original location , which is the metal pole in the stream (calculated 0.079 by subtracting 'Lvl_m_Avg' value at 9/8/12 13:15 from "Stream_m_Avg' at 9/8/12 13:00)
2014-11-30 15:30 | 86491 | 13.23 | 2.195 | 0.15 | 0.275 | 0.425 | 0.075 | 0.040855 | 2.245 | 27.85 | 5.242 | Questionable pressure sensor data; Used pressure offset of 0.079 to recalculate 'Stream_m_Avg' -> the offset of 0.275 was measured at the new location of the probe, but we want depth at the original location , which is the metal pole in the stream (calculated 0.079 by subtracting 'Lvl_m_Avg' value at 9/8/12 13:15 from "Stream_m_Avg' at 9/8/12 13:00)
2014-11-30 15:45 | 86492 | 13.15 | 2.176 | 0.16 | 0.275 | 0.435 | 0.075 | 0.040879 | 2.219 | 27.85 | 5.242 | Questionable pressure sensor data; Used pressure offset of 0.079 to recalculate 'Stream_m_Avg' -> the offset of 0.275 was measured at the new location of the probe, but we want depth at the original location , which is the metal pole in the stream (calculated 0.079 by subtracting 'Lvl_m_Avg' value at 9/8/12 13:15 from "Stream_m_Avg' at 9/8/12 13:00)
2014-11-30 16:00 | 86493 | 13.08 | 2.145 | 0.169 | 0.275 | 0.444 | 0.075 | 0.040857 | 2.18 | 27.85 | 5.241 | Questionable pressure sensor data; Used pressure offset of 0.079 to recalculate 'Stream_m_Avg' -> the offset of 0.275 was measured at the new location of the probe, but we want depth at the original location , which is the metal pole in the stream (calculated 0.079 by subtracting 'Lvl_m_Avg' value at 9/8/12 13:15 from "Stream_m_Avg' at 9/8/12 13:00)
2014-11-30 16:15 | 86494 | 13.01 | 2.107 | 0.176 | 0.275 | 0.451 | 0.075 | 0.040851 | 2.142 | 27.86 | 5.243 | Questionable pressure sensor data; Used pressure offset of 0.079 to recalculate 'Stream_m_Avg' -> the offset of 0.275 was measured at the new location of the probe, but we want depth at the original location , which is the metal pole in the stream (calculated 0.079 by subtracting 'Lvl_m_Avg' value at 9/8/12 13:15 from "Stream_m_Avg' at 9/8/12 13:00)
2014-11-30 16:30 | 86495 | 12.95 | 2.068 | 0.181 | 0.275 | 0.456 | 0.075 | 0.040849 | 2.099 | 27.99 | 5.263 | Questionable pressure sensor data; Used pressure offset of 0.079 to recalculate 'Stream_m_Avg' -> the offset of 0.275 was measured at the new location of the probe, but we want depth at the original location , which is the metal pole in the stream (calculated 0.079 by subtracting 'Lvl_m_Avg' value at 9/8/12 13:15 from "Stream_m_Avg' at 9/8/12 13:00)
2014-11-30 16:45 | 86496 | 12.87 | 2.023 | 0.186 | 0.275 | 0.461 | 0.075 | 0.04082 | 2.053 | 27.99 | 5.269 | Questionable pressure sensor data; Used pressure offset of 0.079 to recalculate 'Stream_m_Avg' -> the offset of 0.275 was measured at the new location of the probe, but we want depth at the original location , which is the metal pole in the stream (calculated 0.079 by subtracting 'Lvl_m_Avg' value at 9/8/12 13:15 from "Stream_m_Avg' at 9/8/12 13:00)
2014-11-30 17:00 | 86497 | 12.78 | 1.973 | 0.191 | 0.275 | 0.466 | 0.075 | 0.040747 | 1.998 | 27.93 | 5.263 | Questionable pressure sensor data; Used pressure offset of 0.079 to recalculate 'Stream_m_Avg' -> the offset of 0.275 was measured at the new location of the probe, but we want depth at the original location , which is the metal pole in the stream (calculated 0.079 by subtracting 'Lvl_m_Avg' value at 9/8/12 13:15 from "Stream_m_Avg' at 9/8/12 13:00)
2014-11-30 17:15 | 86498 | 12.72 | 1.922 | 0.195 | 0.275 | 0.471 | 0.075 | 0.040666 | 1.945 | 27.93 | 5.251 | Questionable pressure sensor data; Used pressure offset of 0.079 to recalculate 'Stream_m_Avg' -> the offset of 0.275 was measured at the new location of the probe, but we want depth at the original location , which is the metal pole in the stream (calculated 0.079 by subtracting 'Lvl_m_Avg' value at 9/8/12 13:15 from "Stream_m_Avg' at 9/8/12 13:00)
2014-11-30 17:30 | 86499 | 12.67 | 1.868 | 0.198 | 0.275 | 0.473 | 0.075 | 0.040582 | 1.888 | 27.86 | 5.245 | Questionable pressure sensor data; Used pressure offset of 0.079 to recalculate 'Stream_m_Avg' -> the offset of 0.275 was measured at the new location of the probe, but we want depth at the original location , which is the metal pole in the stream (calculated 0.079 by subtracting 'Lvl_m_Avg' value at 9/8/12 13:15 from "Stream_m_Avg' at 9/8/12 13:00)
2014-11-30 17:45 | 86500 | 12.64 | 1.813 | 0.199 | 0.275 | 0.474 | 0.075 | 0.040501 | 1.828 | 27.86 | 5.24 | Questionable pressure sensor data; Used pressure offset of 0.079 to recalculate 'Stream_m_Avg' -> the offset of 0.275 was measured at the new location of the probe, but we want depth at the original location , which is the metal pole in the stream (calculated 0.079 by subtracting 'Lvl_m_Avg' value at 9/8/12 13:15 from "Stream_m_Avg' at 9/8/12 13:00)
2014-11-30 18:00 | 86501 | 12.61 | 1.76 | 0.201 | 0.275 | 0.476 | 0.075 | 0.040417 | 1.772 | 27.8 | 5.24 | Questionable pressure sensor data; Used pressure offset of 0.079 to recalculate 'Stream_m_Avg' -> the offset of 0.275 was measured at the new location of the probe, but we want depth at the original location , which is the metal pole in the stream (calculated 0.079 by subtracting 'Lvl_m_Avg' value at 9/8/12 13:15 from "Stream_m_Avg' at 9/8/12 13:00)
2014-11-30 18:15 | 86502 | 12.6 | 1.713 | 0.201 | 0.275 | 0.476 | 0.075 | 0.04034 | 1.726 | 27.73 | 5.223 | Questionable pressure sensor data; Used pressure offset of 0.079 to recalculate 'Stream_m_Avg' -> the offset of 0.275 was measured at the new location of the probe, but we want depth at the original location , which is the metal pole in the stream (calculated 0.079 by subtracting 'Lvl_m_Avg' value at 9/8/12 13:15 from "Stream_m_Avg' at 9/8/12 13:00)
2014-11-30 18:30 | 86503 | 12.59 | 1.669 | 0.2 | 0.275 | 0.475 | 0.076 | 0.040296 | 1.68 | 27.8 | 5.229 | Questionable pressure sensor data; Used pressure offset of 0.079 to recalculate 'Stream_m_Avg' -> the offset of 0.275 was measured at the new location of the probe, but we want depth at the original location , which is the metal pole in the stream (calculated 0.079 by subtracting 'Lvl_m_Avg' value at 9/8/12 13:15 from "Stream_m_Avg' at 9/8/12 13:00)
2014-11-30 18:45 | 86504 | 12.57 | 1.627 | 0.2 | 0.275 | 0.475 | 0.075 | 0.040217 | 1.636 | 27.8 | 5.236 | Questionable pressure sensor data; Used pressure offset of 0.079 to recalculate 'Stream_m_Avg' -> the offset of 0.275 was measured at the new location of the probe, but we want depth at the original location , which is the metal pole in the stream (calculated 0.079 by subtracting 'Lvl_m_Avg' value at 9/8/12 13:15 from "Stream_m_Avg' at 9/8/12 13:00)
2014-11-30 19:00 | 86505 | 12.56 | 1.592 | 0.199 | 0.275 | 0.474 | 0.076 | 0.040174 | 1.598 | 27.8 | 5.232 | Questionable pressure sensor data; Used pressure offset of 0.079 to recalculate 'Stream_m_Avg' -> the offset of 0.275 was measured at the new location of the probe, but we want depth at the original location , which is the metal pole in the stream (calculated 0.079 by subtracting 'Lvl_m_Avg' value at 9/8/12 13:15 from "Stream_m_Avg' at 9/8/12 13:00)
2014-11-30 19:15 | 86506 | 12.55 | 1.562 | 0.198 | 0.275 | 0.473 | 0.076 | 0.040143 | 1.575 | 27.73 | 5.224 | Questionable pressure sensor data; Used pressure offset of 0.079 to recalculate 'Stream_m_Avg' -> the offset of 0.275 was measured at the new location of the probe, but we want depth at the original location , which is the metal pole in the stream (calculated 0.079 by subtracting 'Lvl_m_Avg' value at 9/8/12 13:15 from "Stream_m_Avg' at 9/8/12 13:00)
2014-11-30 19:30 | 86507 | 12.54 | 1.531 | 0.196 | 0.275 | 0.471 | 0.076 | 0.040085 | 1.542 | 27.73 | 5.219 | Questionable pressure sensor data; Used pressure offset of 0.079 to recalculate 'Stream_m_Avg' -> the offset of 0.275 was measured at the new location of the probe, but we want depth at the original location , which is the metal pole in the stream (calculated 0.079 by subtracting 'Lvl_m_Avg' value at 9/8/12 13:15 from "Stream_m_Avg' at 9/8/12 13:00)
2014-11-30 19:45 | 86508 | 12.52 | 1.502 | 0.195 | 0.275 | 0.47 | 0.076 | 0.040124 | 1.513 | 27.73 | 5.219 | Questionable pressure sensor data; Used pressure offset of 0.079 to recalculate 'Stream_m_Avg' -> the offset of 0.275 was measured at the new location of the probe, but we want depth at the original location , which is the metal pole in the stream (calculated 0.079 by subtracting 'Lvl_m_Avg' value at 9/8/12 13:15 from "Stream_m_Avg' at 9/8/12 13:00)
2014-11-30 20:00 | 86509 | 12.51 | 1.477 | 0.193 | 0.275 | 0.468 | 0.076 | 0.040167 | 1.488 | 27.8 | 5.229 | Questionable pressure sensor data; Used pressure offset of 0.079 to recalculate 'Stream_m_Avg' -> the offset of 0.275 was measured at the new location of the probe, but we want depth at the original location , which is the metal pole in the stream (calculated 0.079 by subtracting 'Lvl_m_Avg' value at 9/8/12 13:15 from "Stream_m_Avg' at 9/8/12 13:00)
2014-11-30 20:15 | 86510 | 12.5 | 1.458 | 0.19 | 0.275 | 0.465 | 0.076 | 0.040198 | 1.473 | 27.8 | 5.22 | Questionable pressure sensor data; Used pressure offset of 0.079 to recalculate 'Stream_m_Avg' -> the offset of 0.275 was measured at the new location of the probe, but we want depth at the original location , which is the metal pole in the stream (calculated 0.079 by subtracting 'Lvl_m_Avg' value at 9/8/12 13:15 from "Stream_m_Avg' at 9/8/12 13:00)
2014-11-30 20:30 | 86511 | 12.37 | 1.436 | 0.188 | 0.275 | 0.463 | 0.076 | 0.040164 | 1.448 | 27.73 | 5.22 | Questionable pressure sensor data; Used pressure offset of 0.079 to recalculate 'Stream_m_Avg' -> the offset of 0.275 was measured at the new location of the probe, but we want depth at the original location , which is the metal pole in the stream (calculated 0.079 by subtracting 'Lvl_m_Avg' value at 9/8/12 13:15 from "Stream_m_Avg' at 9/8/12 13:00)
2014-11-30 20:45 | 86512 | 12.48 | 1.409 | 0.188 | 0.275 | 0.463 | 0.076 | 0.040127 | 1.425 | 27.67 | 5.217 | Questionable pressure sensor data; Used pressure offset of 0.079 to recalculate 'Stream_m_Avg' -> the offset of 0.275 was measured at the new location of the probe, but we want depth at the original location , which is the metal pole in the stream (calculated 0.079 by subtracting 'Lvl_m_Avg' value at 9/8/12 13:15 from "Stream_m_Avg' at 9/8/12 13:00)
2014-11-30 21:00 | 86513 | 12.46 | 1.381 | 0.182 | 0.275 | 0.457 | 0.076 | 0.040087 | 1.393 | 27.6 | 5.201 | Questionable pressure sensor data; Used pressure offset of 0.079 to recalculate 'Stream_m_Avg' -> the offset of 0.275 was measured at the new location of the probe, but we want depth at the original location , which is the metal pole in the stream (calculated 0.079 by subtracting 'Lvl_m_Avg' value at 9/8/12 13:15 from "Stream_m_Avg' at 9/8/12 13:00)
2014-11-30 21:15 | 86514 | 12.46 | 1.353 | 0.178 | 0.275 | 0.453 | 0.076 | 0.04004 | 1.371 | 27.6 | 5.196 | Questionable pressure sensor data; Used pressure offset of 0.079 to recalculate 'Stream_m_Avg' -> the offset of 0.275 was measured at the new location of the probe, but we want depth at the original location , which is the metal pole in the stream (calculated 0.079 by subtracting 'Lvl_m_Avg' value at 9/8/12 13:15 from "Stream_m_Avg' at 9/8/12 13:00)
2014-11-30 21:30 | 86515 | 12.45 | 1.322 | 0.178 | 0.275 | 0.453 | 0.076 | 0.04003 | 1.335 | 27.6 | 5.195 | Questionable pressure sensor data; Used pressure offset of 0.079 to recalculate 'Stream_m_Avg' -> the offset of 0.275 was measured at the new location of the probe, but we want depth at the original location , which is the metal pole in the stream (calculated 0.079 by subtracting 'Lvl_m_Avg' value at 9/8/12 13:15 from "Stream_m_Avg' at 9/8/12 13:00)
2014-11-30 21:45 | 86516 | 12.44 | 1.291 | 0.178 | 0.275 | 0.453 | 0.076 | 0.040028 | 1.307 | 27.6 | 5.192 | Questionable pressure sensor data; Used pressure offset of 0.079 to recalculate 'Stream_m_Avg' -> the offset of 0.275 was measured at the new location of the probe, but we want depth at the original location , which is the metal pole in the stream (calculated 0.079 by subtracting 'Lvl_m_Avg' value at 9/8/12 13:15 from "Stream_m_Avg' at 9/8/12 13:00)
2014-11-30 22:00 | 86517 | 12.43 | 1.257 | 0.177 | 0.275 | 0.452 | 0.076 | 0.040002 | 1.275 | 27.53 | 5.183 | Questionable pressure sensor data; Used pressure offset of 0.079 to recalculate 'Stream_m_Avg' -> the offset of 0.275 was measured at the new location of the probe, but we want depth at the original location , which is the metal pole in the stream (calculated 0.079 by subtracting 'Lvl_m_Avg' value at 9/8/12 13:15 from "Stream_m_Avg' at 9/8/12 13:00)
2014-11-30 22:15 | 86518 | 12.42 | 1.223 | 0.176 | 0.275 | 0.451 | 0.076 | 0.039931 | 1.243 | 27.46 | 5.174 | Questionable pressure sensor data; Used pressure offset of 0.079 to recalculate 'Stream_m_Avg' -> the offset of 0.275 was measured at the new location of the probe, but we want depth at the original location , which is the metal pole in the stream (calculated 0.079 by subtracting 'Lvl_m_Avg' value at 9/8/12 13:15 from "Stream_m_Avg' at 9/8/12 13:00)
2014-11-30 22:30 | 86519 | 12.42 | 1.193 | 0.175 | 0.275 | 0.45 | 0.076 | 0.039917 | 1.212 | 27.4 | 5.161 | Questionable pressure sensor data; Used pressure offset of 0.079 to recalculate 'Stream_m_Avg' -> the offset of 0.275 was measured at the new location of the probe, but we want depth at the original location , which is the metal pole in the stream (calculated 0.079 by subtracting 'Lvl_m_Avg' value at 9/8/12 13:15 from "Stream_m_Avg' at 9/8/12 13:00)
2014-11-30 22:45 | 86520 | 12.39 | 1.164 | 0.174 | 0.275 | 0.449 | 0.076 | 0.039874 | 1.186 | 27.33 | 5.15 | Questionable pressure sensor data; Used pressure offset of 0.079 to recalculate 'Stream_m_Avg' -> the offset of 0.275 was measured at the new location of the probe, but we want depth at the original location , which is the metal pole in the stream (calculated 0.079 by subtracting 'Lvl_m_Avg' value at 9/8/12 13:15 from "Stream_m_Avg' at 9/8/12 13:00)
2014-11-30 23:00 | 86521 | 12.39 | 1.132 | 0.175 | 0.275 | 0.45 | 0.076 | 0.039897 | 1.151 | 27.47 | 5.153 | Questionable pressure sensor data; Used pressure offset of 0.079 to recalculate 'Stream_m_Avg' -> the offset of 0.275 was measured at the new location of the probe, but we want depth at the original location , which is the metal pole in the stream (calculated 0.079 by subtracting 'Lvl_m_Avg' value at 9/8/12 13:15 from "Stream_m_Avg' at 9/8/12 13:00)
2014-11-30 23:15 | 86522 | 12.37 | 1.099 | 0.177 | 0.275 | 0.452 | 0.076 | 0.039894 | 1.118 | 27.4 | 5.162 | Questionable pressure sensor data; Used pressure offset of 0.079 to recalculate 'Stream_m_Avg' -> the offset of 0.275 was measured at the new location of the probe, but we want depth at the original location , which is the metal pole in the stream (calculated 0.079 by subtracting 'Lvl_m_Avg' value at 9/8/12 13:15 from "Stream_m_Avg' at 9/8/12 13:00)
2014-11-30 23:30 | 86523 | 12.37 | 1.069 | 0.176 | 0.275 | 0.451 | 0.076 | 0.039884 | 1.089 | 27.4 | 5.157 | Questionable pressure sensor data; Used pressure offset of 0.079 to recalculate 'Stream_m_Avg' -> the offset of 0.275 was measured at the new location of the probe, but we want depth at the original location , which is the metal pole in the stream (calculated 0.079 by subtracting 'Lvl_m_Avg' value at 9/8/12 13:15 from "Stream_m_Avg' at 9/8/12 13:00)
2014-11-30 23:45 | 86524 | 12.35 | 1.038 | 0.174 | 0.275 | 0.449 | 0.076 | 0.039827 | 1.057 | 27.33 | 5.146 | Questionable pressure sensor data; Used pressure offset of 0.079 to recalculate 'Stream_m_Avg' -> the offset of 0.275 was measured at the new location of the probe, but we want depth at the original location , which is the metal pole in the stream (calculated 0.079 by subtracting 'Lvl_m_Avg' value at 9/8/12 13:15 from "Stream_m_Avg' at 9/8/12 13:00)
2014-12-01 | 86525 | 12.34 | 1.007 | 0.173 | 0.275 | 0.448 | 0.076 | 0.039784 | 1.021 | 27.33 | 5.145 | Questionable pressure sensor data; Used pressure offset of 0.079 to recalculate 'Stream_m_Avg' -> the offset of 0.275 was measured at the new location of the probe, but we want depth at the original location , which is the metal pole in the stream (calculated 0.079 by subtracting 'Lvl_m_Avg' value at 9/8/12 13:15 from "Stream_m_Avg' at 9/8/12 13:00)
2014-12-01 00:15 | 86526 | 12.33 | 0.978 | 0.172 | 0.275 | 0.447 | 0.076 | 0.039756 | 0.997 | 27.33 | 5.144 | Questionable pressure sensor data; Used pressure offset of 0.079 to recalculate 'Stream_m_Avg' -> the offset of 0.275 was measured at the new location of the probe, but we want depth at the original location , which is the metal pole in the stream (calculated 0.079 by subtracting 'Lvl_m_Avg' value at 9/8/12 13:15 from "Stream_m_Avg' at 9/8/12 13:00)
2014-12-01 00:30 | 86527 | 12.3 | 0.942 | 0.17 | 0.275 | 0.445 | 0.077 | 0.039732 | 0.953 | 27.4 | 5.15 | Questionable pressure sensor data; Used pressure offset of 0.079 to recalculate 'Stream_m_Avg' -> the offset of 0.275 was measured at the new location of the probe, but we want depth at the original location , which is the metal pole in the stream (calculated 0.079 by subtracting 'Lvl_m_Avg' value at 9/8/12 13:15 from "Stream_m_Avg' at 9/8/12 13:00)
2014-12-01 00:45 | 86528 | 12.29 | 0.914 | 0.169 | 0.275 | 0.444 | 0.077 | 0.03971 | 0.927 | 27.4 | 5.16 | Questionable pressure sensor data; Used pressure offset of 0.079 to recalculate 'Stream_m_Avg' -> the offset of 0.275 was measured at the new location of the probe, but we want depth at the original location , which is the metal pole in the stream (calculated 0.079 by subtracting 'Lvl_m_Avg' value at 9/8/12 13:15 from "Stream_m_Avg' at 9/8/12 13:00)
2014-12-01 01:00 | 86529 | 12.29 | 0.889 | 0.169 | 0.275 | 0.444 | 0.077 | 0.039689 | 0.908 | 27.4 | 5.156 | Questionable pressure sensor data; Used pressure offset of 0.079 to recalculate 'Stream_m_Avg' -> the offset of 0.275 was measured at the new location of the probe, but we want depth at the original location , which is the metal pole in the stream (calculated 0.079 by subtracting 'Lvl_m_Avg' value at 9/8/12 13:15 from "Stream_m_Avg' at 9/8/12 13:00)
2014-12-01 01:15 | 86530 | 12.28 | 0.86 | 0.17 | 0.275 | 0.445 | 0.077 | 0.039663 | 0.877 | 27.67 | 5.187 | Questionable pressure sensor data; Used pressure offset of 0.079 to recalculate 'Stream_m_Avg' -> the offset of 0.275 was measured at the new location of the probe, but we want depth at the original location , which is the metal pole in the stream (calculated 0.079 by subtracting 'Lvl_m_Avg' value at 9/8/12 13:15 from "Stream_m_Avg' at 9/8/12 13:00)
2014-12-01 01:30 | 86531 | 12.28 | 0.825 | 0.171 | 0.275 | 0.446 | 0.077 | 0.039642 | 0.837 | 27.6 | 5.211 | Questionable pressure sensor data; Used pressure offset of 0.079 to recalculate 'Stream_m_Avg' -> the offset of 0.275 was measured at the new location of the probe, but we want depth at the original location , which is the metal pole in the stream (calculated 0.079 by subtracting 'Lvl_m_Avg' value at 9/8/12 13:15 from "Stream_m_Avg' at 9/8/12 13:00)
2014-12-01 01:45 | 86532 | 12.26 | 0.792 | 0.17 | 0.275 | 0.445 | 0.077 | 0.039623 | 0.803 | 27.54 | 5.184 | Questionable pressure sensor data; Used pressure offset of 0.079 to recalculate 'Stream_m_Avg' -> the offset of 0.275 was measured at the new location of the probe, but we want depth at the original location , which is the metal pole in the stream (calculated 0.079 by subtracting 'Lvl_m_Avg' value at 9/8/12 13:15 from "Stream_m_Avg' at 9/8/12 13:00)
2014-12-01 02:00 | 86533 | 12.26 | 0.766 | 0.171 | 0.275 | 0.446 | 0.077 | 0.039642 | 0.78 | 27.6 | 5.196 | Questionable pressure sensor data; Used pressure offset of 0.079 to recalculate 'Stream_m_Avg' -> the offset of 0.275 was measured at the new location of the probe, but we want depth at the original location , which is the metal pole in the stream (calculated 0.079 by subtracting 'Lvl_m_Avg' value at 9/8/12 13:15 from "Stream_m_Avg' at 9/8/12 13:00)
2014-12-01 02:15 | 86534 | 12.25 | 0.744 | 0.173 | 0.275 | 0.448 | 0.077 | 0.039644 | 0.757 | 27.6 | 5.195 | Questionable pressure sensor data; Used pressure offset of 0.079 to recalculate 'Stream_m_Avg' -> the offset of 0.275 was measured at the new location of the probe, but we want depth at the original location , which is the metal pole in the stream (calculated 0.079 by subtracting 'Lvl_m_Avg' value at 9/8/12 13:15 from "Stream_m_Avg' at 9/8/12 13:00)
2014-12-01 02:30 | 86535 | 12.26 | 0.713 | 0.17 | 0.275 | 0.445 | 0.077 | 0.03959 | 0.728 | 27.54 | 5.193 | Questionable pressure sensor data; Used pressure offset of 0.079 to recalculate 'Stream_m_Avg' -> the offset of 0.275 was measured at the new location of the probe, but we want depth at the original location , which is the metal pole in the stream (calculated 0.079 by subtracting 'Lvl_m_Avg' value at 9/8/12 13:15 from "Stream_m_Avg' at 9/8/12 13:00)
2014-12-01 02:45 | 86536 | 12.24 | 0.682 | 0.169 | 0.275 | 0.444 | 0.077 | 0.039538 | 0.69 | 27.47 | 5.177 | Questionable pressure sensor data; Used pressure offset of 0.079 to recalculate 'Stream_m_Avg' -> the offset of 0.275 was measured at the new location of the probe, but we want depth at the original location , which is the metal pole in the stream (calculated 0.079 by subtracting 'Lvl_m_Avg' value at 9/8/12 13:15 from "Stream_m_Avg' at 9/8/12 13:00)
2014-12-01 03:00 | 86537 | 12.25 | 0.655 | 0.168 | 0.275 | 0.443 | 0.077 | 0.039533 | 0.661 | 27.47 | 5.17 | Questionable pressure sensor data; Used pressure offset of 0.079 to recalculate 'Stream_m_Avg' -> the offset of 0.275 was measured at the new location of the probe, but we want depth at the original location , which is the metal pole in the stream (calculated 0.079 by subtracting 'Lvl_m_Avg' value at 9/8/12 13:15 from "Stream_m_Avg' at 9/8/12 13:00)
2014-12-01 03:15 | 86538 | 12.24 | 0.624 | 0.167 | 0.275 | 0.442 | 0.077 | 0.039516 | 0.633 | 27.4 | 5.16 | Questionable pressure sensor data; Used pressure offset of 0.079 to recalculate 'Stream_m_Avg' -> the offset of 0.275 was measured at the new location of the probe, but we want depth at the original location , which is the metal pole in the stream (calculated 0.079 by subtracting 'Lvl_m_Avg' value at 9/8/12 13:15 from "Stream_m_Avg' at 9/8/12 13:00)
2014-12-01 03:30 | 86539 | 12.22 | 0.596 | 0.167 | 0.275 | 0.442 | 0.077 | 0.039493 | 0.604 | 27.33 | 5.147 | Questionable pressure sensor data; Used pressure offset of 0.079 to recalculate 'Stream_m_Avg' -> the offset of 0.275 was measured at the new location of the probe, but we want depth at the original location , which is the metal pole in the stream (calculated 0.079 by subtracting 'Lvl_m_Avg' value at 9/8/12 13:15 from "Stream_m_Avg' at 9/8/12 13:00)
2014-12-01 03:45 | 86540 | 12.24 | 0.564 | 0.167 | 0.275 | 0.442 | 0.077 | 0.039506 | 0.574 | 27.4 | 5.149 | Questionable pressure sensor data; Used pressure offset of 0.079 to recalculate 'Stream_m_Avg' -> the offset of 0.275 was measured at the new location of the probe, but we want depth at the original location , which is the metal pole in the stream (calculated 0.079 by subtracting 'Lvl_m_Avg' value at 9/8/12 13:15 from "Stream_m_Avg' at 9/8/12 13:00)
2014-12-01 04:00 | 86541 | 12.24 | 0.533 | 0.167 | 0.275 | 0.442 | 0.077 | 0.039486 | 0.537 | 27.47 | 5.149 | Questionable pressure sensor data; Used pressure offset of 0.079 to recalculate 'Stream_m_Avg' -> the offset of 0.275 was measured at the new location of the probe, but we want depth at the original location , which is the metal pole in the stream (calculated 0.079 by subtracting 'Lvl_m_Avg' value at 9/8/12 13:15 from "Stream_m_Avg' at 9/8/12 13:00)
2014-12-01 04:15 | 86542 | 12.26 | 0.51 | 0.168 | 0.275 | 0.443 | 0.077 | 0.039404 | 0.513 | 27.33 | 5.163 | Questionable pressure sensor data; Used pressure offset of 0.079 to recalculate 'Stream_m_Avg' -> the offset of 0.275 was measured at the new location of the probe, but we want depth at the original location , which is the metal pole in the stream (calculated 0.079 by subtracting 'Lvl_m_Avg' value at 9/8/12 13:15 from "Stream_m_Avg' at 9/8/12 13:00)
2014-12-01 04:30 | 86543 | 12.23 | 0.484 | 0.169 | 0.275 | 0.445 | 0.077 | 0.03939 | 0.493 | 27.47 | 5.158 | Questionable pressure sensor data; Used pressure offset of 0.079 to recalculate 'Stream_m_Avg' -> the offset of 0.275 was measured at the new location of the probe, but we want depth at the original location , which is the metal pole in the stream (calculated 0.079 by subtracting 'Lvl_m_Avg' value at 9/8/12 13:15 from "Stream_m_Avg' at 9/8/12 13:00)
2014-12-01 04:45 | 86544 | 12.23 | 0.461 | 0.168 | 0.275 | 0.443 | 0.077 | 0.03938 | 0.466 | 27.47 | 5.159 | Questionable pressure sensor data; Used pressure offset of 0.079 to recalculate 'Stream_m_Avg' -> the offset of 0.275 was measured at the new location of the probe, but we want depth at the original location , which is the metal pole in the stream (calculated 0.079 by subtracting 'Lvl_m_Avg' value at 9/8/12 13:15 from "Stream_m_Avg' at 9/8/12 13:00)
2014-12-01 05:00 | 86545 | 12.23 | 0.437 | 0.167 | 0.275 | 0.442 | 0.077 | 0.0394 | 0.444 | 27.37 | 5.156 | Questionable pressure sensor data; Used pressure offset of 0.079 to recalculate 'Stream_m_Avg' -> the offset of 0.275 was measured at the new location of the probe, but we want depth at the original location , which is the metal pole in the stream (calculated 0.079 by subtracting 'Lvl_m_Avg' value at 9/8/12 13:15 from "Stream_m_Avg' at 9/8/12 13:00)
2014-12-01 05:15 | 86546 | 12.21 | 0.41 | 0.165 | 0.275 | 0.44 | 0.077 | 0.039385 | 0.412 | 27.33 | 5.15 | Questionable pressure sensor data; Used pressure offset of 0.079 to recalculate 'Stream_m_Avg' -> the offset of 0.275 was measured at the new location of the probe, but we want depth at the original location , which is the metal pole in the stream (calculated 0.079 by subtracting 'Lvl_m_Avg' value at 9/8/12 13:15 from "Stream_m_Avg' at 9/8/12 13:00)
2014-12-01 05:30 | 86547 | 12.22 | 0.393 | 0.155 | 0.275 | 0.43 | 0.077 | 0.039354 | 0.395 | 27.4 | 5.152 | Questionable pressure sensor data; Used pressure offset of 0.079 to recalculate 'Stream_m_Avg' -> the offset of 0.275 was measured at the new location of the probe, but we want depth at the original location , which is the metal pole in the stream (calculated 0.079 by subtracting 'Lvl_m_Avg' value at 9/8/12 13:15 from "Stream_m_Avg' at 9/8/12 13:00)
2014-12-01 05:45 | 86548 | 12.23 | 0.391 | 0.145 | 0.275 | 0.42 | 0.078 | 0.039402 | 0.401 | 27.26 | 5.144 | Questionable pressure sensor data; Used pressure offset of 0.079 to recalculate 'Stream_m_Avg' -> the offset of 0.275 was measured at the new location of the probe, but we want depth at the original location , which is the metal pole in the stream (calculated 0.079 by subtracting 'Lvl_m_Avg' value at 9/8/12 13:15 from "Stream_m_Avg' at 9/8/12 13:00)
2014-12-01 06:00 | 86549 | 12.22 | 0.393 | 0.141 | 0.275 | 0.416 | 0.077 | 0.039375 | 0.409 | 27.26 | 5.131 | Questionable pressure sensor data; Used pressure offset of 0.079 to recalculate 'Stream_m_Avg' -> the offset of 0.275 was measured at the new location of the probe, but we want depth at the original location , which is the metal pole in the stream (calculated 0.079 by subtracting 'Lvl_m_Avg' value at 9/8/12 13:15 from "Stream_m_Avg' at 9/8/12 13:00)
2014-12-01 06:15 | 86550 | 12.22 | 0.386 | 0.142 | 0.275 | 0.417 | 0.078 | 0.039439 | 0.401 | 27.33 | 5.137 | Questionable pressure sensor data; Used pressure offset of 0.079 to recalculate 'Stream_m_Avg' -> the offset of 0.275 was measured at the new location of the probe, but we want depth at the original location , which is the metal pole in the stream (calculated 0.079 by subtracting 'Lvl_m_Avg' value at 9/8/12 13:15 from "Stream_m_Avg' at 9/8/12 13:00)
2014-12-01 06:30 | 86551 | 12.22 | 0.388 | 0.133 | 0.275 | 0.408 | 0.078 | 0.039486 | 0.398 | 27.26 | 5.132 | Questionable pressure sensor data; Used pressure offset of 0.079 to recalculate 'Stream_m_Avg' -> the offset of 0.275 was measured at the new location of the probe, but we want depth at the original location , which is the metal pole in the stream (calculated 0.079 by subtracting 'Lvl_m_Avg' value at 9/8/12 13:15 from "Stream_m_Avg' at 9/8/12 13:00)
2014-12-01 06:45 | 86552 | 12.22 | 0.395 | 0.129 | 0.275 | 0.404 | 0.078 | 0.039478 | 0.415 | 27.33 | 5.139 | Questionable pressure sensor data; Used pressure offset of 0.079 to recalculate 'Stream_m_Avg' -> the offset of 0.275 was measured at the new location of the probe, but we want depth at the original location , which is the metal pole in the stream (calculated 0.079 by subtracting 'Lvl_m_Avg' value at 9/8/12 13:15 from "Stream_m_Avg' at 9/8/12 13:00)
2014-12-01 07:00 | 86553 | 12.21 | 0.402 | 0.128 | 0.275 | 0.403 | 0.078 | 0.039499 | 0.419 | 27.33 | 5.144 | Questionable pressure sensor data; Used pressure offset of 0.079 to recalculate 'Stream_m_Avg' -> the offset of 0.275 was measured at the new location of the probe, but we want depth at the original location , which is the metal pole in the stream (calculated 0.079 by subtracting 'Lvl_m_Avg' value at 9/8/12 13:15 from "Stream_m_Avg' at 9/8/12 13:00)
2014-12-01 07:15 | 86554 | 12.22 | 0.407 | 0.127 | 0.275 | 0.402 | 0.078 | 0.039526 | 0.43 | 27.3 | 5.14 | Questionable pressure sensor data; Used pressure offset of 0.079 to recalculate 'Stream_m_Avg' -> the offset of 0.275 was measured at the new location of the probe, but we want depth at the original location , which is the metal pole in the stream (calculated 0.079 by subtracting 'Lvl_m_Avg' value at 9/8/12 13:15 from "Stream_m_Avg' at 9/8/12 13:00)
2014-12-01 07:30 | 86555 | 12.22 | 0.417 | 0.129 | 0.275 | 0.404 | 0.078 | 0.039468 | 0.437 | 27.26 | 5.131 | Questionable pressure sensor data; Used pressure offset of 0.079 to recalculate 'Stream_m_Avg' -> the offset of 0.275 was measured at the new location of the probe, but we want depth at the original location , which is the metal pole in the stream (calculated 0.079 by subtracting 'Lvl_m_Avg' value at 9/8/12 13:15 from "Stream_m_Avg' at 9/8/12 13:00)
2014-12-01 07:45 | 86556 | 12.22 | 0.43 | 0.129 | 0.275 | 0.404 | 0.078 | 0.03949 | 0.454 | 27.26 | 5.131 | Questionable pressure sensor data; Used pressure offset of 0.079 to recalculate 'Stream_m_Avg' -> the offset of 0.275 was measured at the new location of the probe, but we want depth at the original location , which is the metal pole in the stream (calculated 0.079 by subtracting 'Lvl_m_Avg' value at 9/8/12 13:15 from "Stream_m_Avg' at 9/8/12 13:00)
2014-12-01 08:00 | 86557 | 12.23 | 0.44 | 0.128 | 0.275 | 0.403 | 0.078 | 0.039527 | 0.468 | 27.2 | 5.126 | Questionable pressure sensor data; Used pressure offset of 0.079 to recalculate 'Stream_m_Avg' -> the offset of 0.275 was measured at the new location of the probe, but we want depth at the original location , which is the metal pole in the stream (calculated 0.079 by subtracting 'Lvl_m_Avg' value at 9/8/12 13:15 from "Stream_m_Avg' at 9/8/12 13:00)
2014-12-01 08:15 | 86558 | 12.22 | 0.453 | 0.126 | 0.275 | 0.401 | 0.078 | 0.039498 | 0.479 | 27.23 | 5.121 | Questionable pressure sensor data; Used pressure offset of 0.079 to recalculate 'Stream_m_Avg' -> the offset of 0.275 was measured at the new location of the probe, but we want depth at the original location , which is the metal pole in the stream (calculated 0.079 by subtracting 'Lvl_m_Avg' value at 9/8/12 13:15 from "Stream_m_Avg' at 9/8/12 13:00)
2014-12-01 08:30 | 86559 | 12.23 | 0.469 | 0.124 | 0.275 | 0.399 | 0.078 | 0.039554 | 0.497 | 27.13 | 5.119 | Questionable pressure sensor data; Used pressure offset of 0.079 to recalculate 'Stream_m_Avg' -> the offset of 0.275 was measured at the new location of the probe, but we want depth at the original location , which is the metal pole in the stream (calculated 0.079 by subtracting 'Lvl_m_Avg' value at 9/8/12 13:15 from "Stream_m_Avg' at 9/8/12 13:00)
2014-12-01 08:45 | 86560 | 12.29 | 0.483 | 0.122 | 0.275 | 0.397 | 0.078 | 0.039581 | 0.512 | 27.33 | 5.124 | Questionable pressure sensor data; Used pressure offset of 0.079 to recalculate 'Stream_m_Avg' -> the offset of 0.275 was measured at the new location of the probe, but we want depth at the original location , which is the metal pole in the stream (calculated 0.079 by subtracting 'Lvl_m_Avg' value at 9/8/12 13:15 from "Stream_m_Avg' at 9/8/12 13:00)
2014-12-01 09:00 | 86561 | 12.34 | 0.499 | 0.121 | 0.275 | 0.396 | 0.078 | 0.039618 | 0.531 | 27.8 | 5.19 | Questionable pressure sensor data; Used pressure offset of 0.079 to recalculate 'Stream_m_Avg' -> the offset of 0.275 was measured at the new location of the probe, but we want depth at the original location , which is the metal pole in the stream (calculated 0.079 by subtracting 'Lvl_m_Avg' value at 9/8/12 13:15 from "Stream_m_Avg' at 9/8/12 13:00)
2014-12-01 09:15 | 86562 | 12.43 | 0.52 | 0.118 | 0.275 | 0.393 | 0.078 | 0.039662 | 0.555 | 27.94 | 5.257 | Questionable pressure sensor data; Used pressure offset of 0.079 to recalculate 'Stream_m_Avg' -> the offset of 0.275 was measured at the new location of the probe, but we want depth at the original location , which is the metal pole in the stream (calculated 0.079 by subtracting 'Lvl_m_Avg' value at 9/8/12 13:15 from "Stream_m_Avg' at 9/8/12 13:00)
2014-12-01 09:30 | 86563 | 12.52 | 0.544 | 0.117 | 0.275 | 0.392 | 0.078 | 0.039715 | 0.579 | 28.07 | 5.277 | Questionable pressure sensor data; Used pressure offset of 0.079 to recalculate 'Stream_m_Avg' -> the offset of 0.275 was measured at the new location of the probe, but we want depth at the original location , which is the metal pole in the stream (calculated 0.079 by subtracting 'Lvl_m_Avg' value at 9/8/12 13:15 from "Stream_m_Avg' at 9/8/12 13:00)
2014-12-01 09:45 | 86564 | 12.69 | 0.568 | 0.116 | 0.275 | 0.391 | 0.078 | 0.039709 | 0.605 | 27.94 | 5.27 | Questionable pressure sensor data; Used pressure offset of 0.079 to recalculate 'Stream_m_Avg' -> the offset of 0.275 was measured at the new location of the probe, but we want depth at the original location , which is the metal pole in the stream (calculated 0.079 by subtracting 'Lvl_m_Avg' value at 9/8/12 13:15 from "Stream_m_Avg' at 9/8/12 13:00)
2014-12-01 10:00 | 86565 | 13.03 | 0.596 | 0.111 | 0.275 | 0.386 | 0.078 | 0.039773 | 0.635 | 28.1 | 5.277 | Questionable pressure sensor data; Used pressure offset of 0.079 to recalculate 'Stream_m_Avg' -> the offset of 0.275 was measured at the new location of the probe, but we want depth at the original location , which is the metal pole in the stream (calculated 0.079 by subtracting 'Lvl_m_Avg' value at 9/8/12 13:15 from "Stream_m_Avg' at 9/8/12 13:00)
2014-12-01 10:15 | 86566 | 13.34 | 0.63 | 0.109 | 0.275 | 0.384 | 0.078 | 0.03981 | 0.67 | 28.27 | 5.307 | Questionable pressure sensor data; Used pressure offset of 0.079 to recalculate 'Stream_m_Avg' -> the offset of 0.275 was measured at the new location of the probe, but we want depth at the original location , which is the metal pole in the stream (calculated 0.079 by subtracting 'Lvl_m_Avg' value at 9/8/12 13:15 from "Stream_m_Avg' at 9/8/12 13:00)
2014-12-01 10:30 | 86567 | 13.46 | 0.663 | 0.11 | 0.275 | 0.385 | 0.078 | 0.039862 | 0.703 | 28.27 | 5.321 | Questionable pressure sensor data; Used pressure offset of 0.079 to recalculate 'Stream_m_Avg' -> the offset of 0.275 was measured at the new location of the probe, but we want depth at the original location , which is the metal pole in the stream (calculated 0.079 by subtracting 'Lvl_m_Avg' value at 9/8/12 13:15 from "Stream_m_Avg' at 9/8/12 13:00)
2014-12-01 10:45 | 86568 | 13.48 | 0.694 | 0.109 | 0.275 | 0.384 | 0.078 | 0.039897 | 0.732 | 28.27 | 5.322 | Questionable pressure sensor data; Used pressure offset of 0.079 to recalculate 'Stream_m_Avg' -> the offset of 0.275 was measured at the new location of the probe, but we want depth at the original location , which is the metal pole in the stream (calculated 0.079 by subtracting 'Lvl_m_Avg' value at 9/8/12 13:15 from "Stream_m_Avg' at 9/8/12 13:00)
2014-12-01 11:00 | 86569 | 13.87 | 0.732 | 0.102 | 0.275 | 0.377 | 0.077 | 0.03991 | 0.774 | 28.27 | 5.321 | Questionable pressure sensor data; Used pressure offset of 0.079 to recalculate 'Stream_m_Avg' -> the offset of 0.275 was measured at the new location of the probe, but we want depth at the original location , which is the metal pole in the stream (calculated 0.079 by subtracting 'Lvl_m_Avg' value at 9/8/12 13:15 from "Stream_m_Avg' at 9/8/12 13:00)
2014-12-01 11:15 | 86570 | 13.84 | 0.79 | 0.092 | 0.275 | 0.367 | 0.077 | 0.03999 | 0.834 | 28.27 | 5.323 | Questionable pressure sensor data; Used pressure offset of 0.079 to recalculate 'Stream_m_Avg' -> the offset of 0.275 was measured at the new location of the probe, but we want depth at the original location , which is the metal pole in the stream (calculated 0.079 by subtracting 'Lvl_m_Avg' value at 9/8/12 13:15 from "Stream_m_Avg' at 9/8/12 13:00)
2014-12-01 11:30 | 86571 | 13.81 | 0.862 | 0.086 | 0.275 | 0.361 | 0.077 | 0.040137 | 0.917 | 28.34 | 5.325 | Questionable pressure sensor data; Used pressure offset of 0.079 to recalculate 'Stream_m_Avg' -> the offset of 0.275 was measured at the new location of the probe, but we want depth at the original location , which is the metal pole in the stream (calculated 0.079 by subtracting 'Lvl_m_Avg' value at 9/8/12 13:15 from "Stream_m_Avg' at 9/8/12 13:00)
2014-12-01 11:45 | 86572 | 13.82 | 0.924 | 0.086 | 0.275 | 0.361 | 0.077 | 0.040242 | 0.979 | 28.27 | 5.324 | Questionable pressure sensor data; Used pressure offset of 0.079 to recalculate 'Stream_m_Avg' -> the offset of 0.275 was measured at the new location of the probe, but we want depth at the original location , which is the metal pole in the stream (calculated 0.079 by subtracting 'Lvl_m_Avg' value at 9/8/12 13:15 from "Stream_m_Avg' at 9/8/12 13:00)
2014-12-01 12:00 | 86573 | 13.8 | 0.982 | 0.083 | 0.275 | 0.358 | 0.077 | 0.040331 | 1.045 | 28.27 | 5.32 | Questionable pressure sensor data; Used pressure offset of 0.079 to recalculate 'Stream_m_Avg' -> the offset of 0.275 was measured at the new location of the probe, but we want depth at the original location , which is the metal pole in the stream (calculated 0.079 by subtracting 'Lvl_m_Avg' value at 9/8/12 13:15 from "Stream_m_Avg' at 9/8/12 13:00)
2014-12-01 12:15 | 86574 | 13.8 | 1.043 | 0.081 | 0.275 | 0.356 | 0.077 | 0.040347 | 1.105 | 28.13 | 5.301 | Questionable pressure sensor data; Used pressure offset of 0.079 to recalculate 'Stream_m_Avg' -> the offset of 0.275 was measured at the new location of the probe, but we want depth at the original location , which is the metal pole in the stream (calculated 0.079 by subtracting 'Lvl_m_Avg' value at 9/8/12 13:15 from "Stream_m_Avg' at 9/8/12 13:00)
2014-12-01 12:30 | 86575 | 13.8 | 1.096 | 0.08 | 0.275 | 0.355 | 0.077 | 0.040491 | 1.165 | 28.13 | 5.294 | Questionable pressure sensor data; Used pressure offset of 0.079 to recalculate 'Stream_m_Avg' -> the offset of 0.275 was measured at the new location of the probe, but we want depth at the original location , which is the metal pole in the stream (calculated 0.079 by subtracting 'Lvl_m_Avg' value at 9/8/12 13:15 from "Stream_m_Avg' at 9/8/12 13:00)
2014-12-01 12:45 | 86576 | 13.79 | 1.145 | 0.081 | 0.275 | 0.356 | 0.077 | 0.040578 | 1.209 | 28.13 | 5.294 | Questionable pressure sensor data; Used pressure offset of 0.079 to recalculate 'Stream_m_Avg' -> the offset of 0.275 was measured at the new location of the probe, but we want depth at the original location , which is the metal pole in the stream (calculated 0.079 by subtracting 'Lvl_m_Avg' value at 9/8/12 13:15 from "Stream_m_Avg' at 9/8/12 13:00)
2014-12-01 13:00 | 86577 | 13.78 | 1.193 | 0.081 | 0.275 | 0.356 | 0.077 | 0.040631 | 1.259 | 28.06 | 5.287 | Questionable pressure sensor data; Used pressure offset of 0.079 to recalculate 'Stream_m_Avg' -> the offset of 0.275 was measured at the new location of the probe, but we want depth at the original location , which is the metal pole in the stream (calculated 0.079 by subtracting 'Lvl_m_Avg' value at 9/8/12 13:15 from "Stream_m_Avg' at 9/8/12 13:00)
2014-12-01 13:15 | 86578 | 13.78 | 1.231 | 0.083 | 0.275 | 0.358 | 0.077 | 0.040703 | 1.295 | 27.99 | 5.275 | Questionable pressure sensor data; Used pressure offset of 0.079 to recalculate 'Stream_m_Avg' -> the offset of 0.275 was measured at the new location of the probe, but we want depth at the original location , which is the metal pole in the stream (calculated 0.079 by subtracting 'Lvl_m_Avg' value at 9/8/12 13:15 from "Stream_m_Avg' at 9/8/12 13:00)
2014-12-01 13:30 | 86579 | 13.78 | 1.263 | 0.085 | 0.275 | 0.36 | 0.077 | 0.04071 | 1.321 | 27.85 | 5.257 | Questionable pressure sensor data; Used pressure offset of 0.079 to recalculate 'Stream_m_Avg' -> the offset of 0.275 was measured at the new location of the probe, but we want depth at the original location , which is the metal pole in the stream (calculated 0.079 by subtracting 'Lvl_m_Avg' value at 9/8/12 13:15 from "Stream_m_Avg' at 9/8/12 13:00)
2014-12-01 13:45 | 86580 | 13.78 | 1.296 | 0.088 | 0.275 | 0.363 | 0.077 | 0.040823 | 1.357 | 27.92 | 5.244 | Questionable pressure sensor data; Used pressure offset of 0.079 to recalculate 'Stream_m_Avg' -> the offset of 0.275 was measured at the new location of the probe, but we want depth at the original location , which is the metal pole in the stream (calculated 0.079 by subtracting 'Lvl_m_Avg' value at 9/8/12 13:15 from "Stream_m_Avg' at 9/8/12 13:00)
2014-12-01 14:00 | 86581 | 13.78 | 1.331 | 0.089 | 0.275 | 0.364 | 0.077 | 0.040899 | 1.395 | 27.65 | 5.23 | Questionable pressure sensor data; Used pressure offset of 0.079 to recalculate 'Stream_m_Avg' -> the offset of 0.275 was measured at the new location of the probe, but we want depth at the original location , which is the metal pole in the stream (calculated 0.079 by subtracting 'Lvl_m_Avg' value at 9/8/12 13:15 from "Stream_m_Avg' at 9/8/12 13:00)
2014-12-01 14:15 | 86582 | 13.78 | 1.367 | 0.092 | 0.275 | 0.367 | 0.077 | 0.040939 | 1.423 | 27.58 | 5.196 | Questionable pressure sensor data; Used pressure offset of 0.079 to recalculate 'Stream_m_Avg' -> the offset of 0.275 was measured at the new location of the probe, but we want depth at the original location , which is the metal pole in the stream (calculated 0.079 by subtracting 'Lvl_m_Avg' value at 9/8/12 13:15 from "Stream_m_Avg' at 9/8/12 13:00)
2014-12-01 14:30 | 86583 | 13.75 | 1.393 | 0.099 | 0.275 | 0.374 | 0.078 | 0.041032 | 1.444 | 27.79 | 5.194 | Questionable pressure sensor data; Used pressure offset of 0.079 to recalculate 'Stream_m_Avg' -> the offset of 0.275 was measured at the new location of the probe, but we want depth at the original location , which is the metal pole in the stream (calculated 0.079 by subtracting 'Lvl_m_Avg' value at 9/8/12 13:15 from "Stream_m_Avg' at 9/8/12 13:00)
2014-12-01 14:45 | 86584 | 13.79 | 1.418 | 0.103 | 0.275 | 0.378 | 0.078 | 0.041036 | 1.468 | 27.79 | 5.23 | Questionable pressure sensor data; Used pressure offset of 0.079 to recalculate 'Stream_m_Avg' -> the offset of 0.275 was measured at the new location of the probe, but we want depth at the original location , which is the metal pole in the stream (calculated 0.079 by subtracting 'Lvl_m_Avg' value at 9/8/12 13:15 from "Stream_m_Avg' at 9/8/12 13:00)
2014-12-01 15:00 | 86585 | 13.77 | 1.442 | 0.108 | 0.275 | 0.383 | 0.077 | 0.041055 | 1.494 | 27.79 | 5.224 | Questionable pressure sensor data; Used pressure offset of 0.079 to recalculate 'Stream_m_Avg' -> the offset of 0.275 was measured at the new location of the probe, but we want depth at the original location , which is the metal pole in the stream (calculated 0.079 by subtracting 'Lvl_m_Avg' value at 9/8/12 13:15 from "Stream_m_Avg' at 9/8/12 13:00)
2014-12-01 15:15 | 86586 | 13.47 | 1.464 | 0.111 | 0.275 | 0.386 | 0.077 | 0.041056 | 1.517 | 27.85 | 5.238 | Questionable pressure sensor data; Used pressure offset of 0.079 to recalculate 'Stream_m_Avg' -> the offset of 0.275 was measured at the new location of the probe, but we want depth at the original location , which is the metal pole in the stream (calculated 0.079 by subtracting 'Lvl_m_Avg' value at 9/8/12 13:15 from "Stream_m_Avg' at 9/8/12 13:00)
2014-12-01 15:30 | 86587 | 13.31 | 1.481 | 0.115 | 0.275 | 0.39 | 0.077 | 0.041108 | 1.529 | 27.79 | 5.233 | Questionable pressure sensor data; Used pressure offset of 0.079 to recalculate 'Stream_m_Avg' -> the offset of 0.275 was measured at the new location of the probe, but we want depth at the original location , which is the metal pole in the stream (calculated 0.079 by subtracting 'Lvl_m_Avg' value at 9/8/12 13:15 from "Stream_m_Avg' at 9/8/12 13:00)
2014-12-01 15:45 | 86588 | 13.12 | 1.493 | 0.122 | 0.275 | 0.397 | 0.078 | 0.04118 | 1.543 | 27.99 | 5.248 | Questionable pressure sensor data; Used pressure offset of 0.079 to recalculate 'Stream_m_Avg' -> the offset of 0.275 was measured at the new location of the probe, but we want depth at the original location , which is the metal pole in the stream (calculated 0.079 by subtracting 'Lvl_m_Avg' value at 9/8/12 13:15 from "Stream_m_Avg' at 9/8/12 13:00)
2014-12-01 16:00 | 86589 | 12.95 | 1.488 | 0.13 | 0.275 | 0.405 | 0.078 | 0.041176 | 1.53 | 28.06 | 5.271 | Questionable pressure sensor data; Used pressure offset of 0.079 to recalculate 'Stream_m_Avg' -> the offset of 0.275 was measured at the new location of the probe, but we want depth at the original location , which is the metal pole in the stream (calculated 0.079 by subtracting 'Lvl_m_Avg' value at 9/8/12 13:15 from "Stream_m_Avg' at 9/8/12 13:00)
2014-12-01 16:15 | 86590 | 12.83 | 1.462 | 0.138 | 0.275 | 0.413 | 0.078 | 0.041095 | 1.493 | 28.13 | 5.289 | Questionable pressure sensor data; Used pressure offset of 0.079 to recalculate 'Stream_m_Avg' -> the offset of 0.275 was measured at the new location of the probe, but we want depth at the original location , which is the metal pole in the stream (calculated 0.079 by subtracting 'Lvl_m_Avg' value at 9/8/12 13:15 from "Stream_m_Avg' at 9/8/12 13:00)
2014-12-01 16:30 | 86591 | 12.79 | 1.432 | 0.142 | 0.275 | 0.417 | 0.077 | 0.041012 | 1.462 | 27.92 | 5.272 | Questionable pressure sensor data; Used pressure offset of 0.079 to recalculate 'Stream_m_Avg' -> the offset of 0.275 was measured at the new location of the probe, but we want depth at the original location , which is the metal pole in the stream (calculated 0.079 by subtracting 'Lvl_m_Avg' value at 9/8/12 13:15 from "Stream_m_Avg' at 9/8/12 13:00)
2014-12-01 16:45 | 86592 | 12.74 | 1.396 | 0.145 | 0.275 | 0.42 | 0.077 | 0.040883 | 1.42 | 28.13 | 5.282 | Questionable pressure sensor data; Used pressure offset of 0.079 to recalculate 'Stream_m_Avg' -> the offset of 0.275 was measured at the new location of the probe, but we want depth at the original location , which is the metal pole in the stream (calculated 0.079 by subtracting 'Lvl_m_Avg' value at 9/8/12 13:15 from "Stream_m_Avg' at 9/8/12 13:00)
2014-12-01 17:00 | 86593 | 12.69 | 1.368 | 0.15 | 0.275 | 0.425 | 0.077 | 0.040843 | 1.387 | 28.06 | 5.283 | Questionable pressure sensor data; Used pressure offset of 0.079 to recalculate 'Stream_m_Avg' -> the offset of 0.275 was measured at the new location of the probe, but we want depth at the original location , which is the metal pole in the stream (calculated 0.079 by subtracting 'Lvl_m_Avg' value at 9/8/12 13:15 from "Stream_m_Avg' at 9/8/12 13:00)
2014-12-01 17:15 | 86594 | 12.66 | 1.358 | 0.154 | 0.275 | 0.429 | 0.077 | 0.040786 | 1.382 | 28.06 | 5.281 | Questionable pressure sensor data; Used pressure offset of 0.079 to recalculate 'Stream_m_Avg' -> the offset of 0.275 was measured at the new location of the probe, but we want depth at the original location , which is the metal pole in the stream (calculated 0.079 by subtracting 'Lvl_m_Avg' value at 9/8/12 13:15 from "Stream_m_Avg' at 9/8/12 13:00)
2014-12-01 17:30 | 86595 | 12.63 | 1.348 | 0.156 | 0.275 | 0.431 | 0.077 | 0.040795 | 1.375 | 28.13 | 5.288 | Questionable pressure sensor data; Used pressure offset of 0.079 to recalculate 'Stream_m_Avg' -> the offset of 0.275 was measured at the new location of the probe, but we want depth at the original location , which is the metal pole in the stream (calculated 0.079 by subtracting 'Lvl_m_Avg' value at 9/8/12 13:15 from "Stream_m_Avg' at 9/8/12 13:00)
2014-12-01 17:45 | 86596 | 12.63 | 1.355 | 0.157 | 0.275 | 0.432 | 0.077 | 0.040787 | 1.388 | 28.19 | 5.309 | Questionable pressure sensor data; Used pressure offset of 0.079 to recalculate 'Stream_m_Avg' -> the offset of 0.275 was measured at the new location of the probe, but we want depth at the original location , which is the metal pole in the stream (calculated 0.079 by subtracting 'Lvl_m_Avg' value at 9/8/12 13:15 from "Stream_m_Avg' at 9/8/12 13:00)
2014-12-01 18:00 | 86597 | 12.61 | 1.375 | 0.158 | 0.275 | 0.433 | 0.077 | 0.04076 | 1.41 | 28.33 | 5.321 | Questionable pressure sensor data; Used pressure offset of 0.079 to recalculate 'Stream_m_Avg' -> the offset of 0.275 was measured at the new location of the probe, but we want depth at the original location , which is the metal pole in the stream (calculated 0.079 by subtracting 'Lvl_m_Avg' value at 9/8/12 13:15 from "Stream_m_Avg' at 9/8/12 13:00)
2014-12-01 18:15 | 86598 | 12.62 | 1.398 | 0.159 | 0.275 | 0.434 | 0.077 | 0.040819 | 1.439 | 28.19 | 5.317 | Questionable pressure sensor data; Used pressure offset of 0.079 to recalculate 'Stream_m_Avg' -> the offset of 0.275 was measured at the new location of the probe, but we want depth at the original location , which is the metal pole in the stream (calculated 0.079 by subtracting 'Lvl_m_Avg' value at 9/8/12 13:15 from "Stream_m_Avg' at 9/8/12 13:00)
2014-12-01 18:30 | 86599 | 12.6 | 1.421 | 0.161 | 0.275 | 0.436 | 0.077 | 0.040842 | 1.465 | 28.19 | 5.301 | Questionable pressure sensor data; Used pressure offset of 0.079 to recalculate 'Stream_m_Avg' -> the offset of 0.275 was measured at the new location of the probe, but we want depth at the original location , which is the metal pole in the stream (calculated 0.079 by subtracting 'Lvl_m_Avg' value at 9/8/12 13:15 from "Stream_m_Avg' at 9/8/12 13:00)
2014-12-01 18:45 | 86600 | 12.58 | 1.443 | 0.161 | 0.275 | 0.437 | 0.077 | 0.040833 | 1.488 | 28.13 | 5.307 | Questionable pressure sensor data; Used pressure offset of 0.079 to recalculate 'Stream_m_Avg' -> the offset of 0.275 was measured at the new location of the probe, but we want depth at the original location , which is the metal pole in the stream (calculated 0.079 by subtracting 'Lvl_m_Avg' value at 9/8/12 13:15 from "Stream_m_Avg' at 9/8/12 13:00)
2014-12-01 19:00 | 86601 | 12.57 | 1.464 | 0.161 | 0.275 | 0.436 | 0.077 | 0.040845 | 1.511 | 27.86 | 5.267 | Questionable pressure sensor data; Used pressure offset of 0.079 to recalculate 'Stream_m_Avg' -> the offset of 0.275 was measured at the new location of the probe, but we want depth at the original location , which is the metal pole in the stream (calculated 0.079 by subtracting 'Lvl_m_Avg' value at 9/8/12 13:15 from "Stream_m_Avg' at 9/8/12 13:00)
2014-12-01 19:15 | 86602 | 12.56 | 1.483 | 0.161 | 0.275 | 0.436 | 0.077 | 0.040814 | 1.529 | 27.65 | 5.222 | Questionable pressure sensor data; Used pressure offset of 0.079 to recalculate 'Stream_m_Avg' -> the offset of 0.275 was measured at the new location of the probe, but we want depth at the original location , which is the metal pole in the stream (calculated 0.079 by subtracting 'Lvl_m_Avg' value at 9/8/12 13:15 from "Stream_m_Avg' at 9/8/12 13:00)
2014-12-01 19:30 | 86603 | 12.56 | 1.5 | 0.162 | 0.275 | 0.437 | 0.077 | 0.040763 | 1.548 | 27.65 | 5.205 | Questionable pressure sensor data; Used pressure offset of 0.079 to recalculate 'Stream_m_Avg' -> the offset of 0.275 was measured at the new location of the probe, but we want depth at the original location , which is the metal pole in the stream (calculated 0.079 by subtracting 'Lvl_m_Avg' value at 9/8/12 13:15 from "Stream_m_Avg' at 9/8/12 13:00)
2014-12-01 19:45 | 86604 | 12.55 | 1.518 | 0.159 | 0.275 | 0.434 | 0.077 | 0.040784 | 1.565 | 27.72 | 5.214 | Questionable pressure sensor data; Used pressure offset of 0.079 to recalculate 'Stream_m_Avg' -> the offset of 0.275 was measured at the new location of the probe, but we want depth at the original location , which is the metal pole in the stream (calculated 0.079 by subtracting 'Lvl_m_Avg' value at 9/8/12 13:15 from "Stream_m_Avg' at 9/8/12 13:00)
2014-12-01 20:00 | 86605 | 12.54 | 1.536 | 0.156 | 0.275 | 0.431 | 0.077 | 0.040845 | 1.583 | 27.65 | 5.214 | Questionable pressure sensor data; Used pressure offset of 0.079 to recalculate 'Stream_m_Avg' -> the offset of 0.275 was measured at the new location of the probe, but we want depth at the original location , which is the metal pole in the stream (calculated 0.079 by subtracting 'Lvl_m_Avg' value at 9/8/12 13:15 from "Stream_m_Avg' at 9/8/12 13:00)
2014-12-01 20:15 | 86606 | 12.54 | 1.554 | 0.155 | 0.275 | 0.43 | 0.077 | 0.040859 | 1.6 | 27.62 | 5.202 | Questionable pressure sensor data; Used pressure offset of 0.079 to recalculate 'Stream_m_Avg' -> the offset of 0.275 was measured at the new location of the probe, but we want depth at the original location , which is the metal pole in the stream (calculated 0.079 by subtracting 'Lvl_m_Avg' value at 9/8/12 13:15 from "Stream_m_Avg' at 9/8/12 13:00)
2014-12-01 20:30 | 86607 | 12.53 | 1.573 | 0.153 | 0.275 | 0.428 | 0.077 | 0.04088 | 1.622 | 27.79 | 5.212 | Questionable pressure sensor data; Used pressure offset of 0.079 to recalculate 'Stream_m_Avg' -> the offset of 0.275 was measured at the new location of the probe, but we want depth at the original location , which is the metal pole in the stream (calculated 0.079 by subtracting 'Lvl_m_Avg' value at 9/8/12 13:15 from "Stream_m_Avg' at 9/8/12 13:00)
2014-12-01 20:45 | 86608 | 12.52 | 1.592 | 0.151 | 0.275 | 0.426 | 0.077 | 0.04093 | 1.641 | 27.79 | 5.233 | Questionable pressure sensor data; Used pressure offset of 0.079 to recalculate 'Stream_m_Avg' -> the offset of 0.275 was measured at the new location of the probe, but we want depth at the original location , which is the metal pole in the stream (calculated 0.079 by subtracting 'Lvl_m_Avg' value at 9/8/12 13:15 from "Stream_m_Avg' at 9/8/12 13:00)
2014-12-01 21:00 | 86609 | 12.52 | 1.612 | 0.15 | 0.275 | 0.425 | 0.077 | 0.04094 | 1.664 | 27.92 | 5.238 | Questionable pressure sensor data; Used pressure offset of 0.079 to recalculate 'Stream_m_Avg' -> the offset of 0.275 was measured at the new location of the probe, but we want depth at the original location , which is the metal pole in the stream (calculated 0.079 by subtracting 'Lvl_m_Avg' value at 9/8/12 13:15 from "Stream_m_Avg' at 9/8/12 13:00)
2014-12-01 21:15 | 86610 | 12.51 | 1.63 | 0.151 | 0.275 | 0.426 | 0.077 | 0.040916 | 1.678 | 27.99 | 5.263 | Questionable pressure sensor data; Used pressure offset of 0.079 to recalculate 'Stream_m_Avg' -> the offset of 0.275 was measured at the new location of the probe, but we want depth at the original location , which is the metal pole in the stream (calculated 0.079 by subtracting 'Lvl_m_Avg' value at 9/8/12 13:15 from "Stream_m_Avg' at 9/8/12 13:00)
2014-12-01 21:30 | 86611 | 12.51 | 1.644 | 0.155 | 0.275 | 0.43 | 0.077 | 0.040966 | 1.693 | 28.02 | 5.269 | Questionable pressure sensor data; Used pressure offset of 0.079 to recalculate 'Stream_m_Avg' -> the offset of 0.275 was measured at the new location of the probe, but we want depth at the original location , which is the metal pole in the stream (calculated 0.079 by subtracting 'Lvl_m_Avg' value at 9/8/12 13:15 from "Stream_m_Avg' at 9/8/12 13:00)
2014-12-01 21:45 | 86612 | 12.5 | 1.65 | 0.161 | 0.275 | 0.436 | 0.077 | 0.040953 | 1.694 | 27.99 | 5.271 | Questionable pressure sensor data; Used pressure offset of 0.079 to recalculate 'Stream_m_Avg' -> the offset of 0.275 was measured at the new location of the probe, but we want depth at the original location , which is the metal pole in the stream (calculated 0.079 by subtracting 'Lvl_m_Avg' value at 9/8/12 13:15 from "Stream_m_Avg' at 9/8/12 13:00)
2014-12-01 22:00 | 86613 | 12.49 | 1.644 | 0.169 | 0.275 | 0.444 | 0.077 | 0.040964 | 1.689 | 27.99 | 5.268 | Questionable pressure sensor data; Used pressure offset of 0.079 to recalculate 'Stream_m_Avg' -> the offset of 0.275 was measured at the new location of the probe, but we want depth at the original location , which is the metal pole in the stream (calculated 0.079 by subtracting 'Lvl_m_Avg' value at 9/8/12 13:15 from "Stream_m_Avg' at 9/8/12 13:00)
2014-12-01 22:15 | 86614 | 12.49 | 1.626 | 0.177 | 0.275 | 0.452 | 0.077 | 0.040829 | 1.66 | 27.99 | 5.269 | Questionable pressure sensor data; Used pressure offset of 0.079 to recalculate 'Stream_m_Avg' -> the offset of 0.275 was measured at the new location of the probe, but we want depth at the original location , which is the metal pole in the stream (calculated 0.079 by subtracting 'Lvl_m_Avg' value at 9/8/12 13:15 from "Stream_m_Avg' at 9/8/12 13:00)
2014-12-01 22:30 | 86615 | 12.48 | 1.599 | 0.183 | 0.275 | 0.458 | 0.077 | 0.040773 | 1.627 | 28.06 | 5.275 | Questionable pressure sensor data; Used pressure offset of 0.079 to recalculate 'Stream_m_Avg' -> the offset of 0.275 was measured at the new location of the probe, but we want depth at the original location , which is the metal pole in the stream (calculated 0.079 by subtracting 'Lvl_m_Avg' value at 9/8/12 13:15 from "Stream_m_Avg' at 9/8/12 13:00)
2014-12-01 22:45 | 86616 | 12.48 | 1.567 | 0.187 | 0.275 | 0.462 | 0.077 | 0.040713 | 1.583 | 27.86 | 5.263 | Questionable pressure sensor data; Used pressure offset of 0.079 to recalculate 'Stream_m_Avg' -> the offset of 0.275 was measured at the new location of the probe, but we want depth at the original location , which is the metal pole in the stream (calculated 0.079 by subtracting 'Lvl_m_Avg' value at 9/8/12 13:15 from "Stream_m_Avg' at 9/8/12 13:00)
2014-12-01 23:00 | 86617 | 12.46 | 1.533 | 0.191 | 0.275 | 0.466 | 0.077 | 0.040732 | 1.551 | 27.73 | 5.226 | Questionable pressure sensor data; Used pressure offset of 0.079 to recalculate 'Stream_m_Avg' -> the offset of 0.275 was measured at the new location of the probe, but we want depth at the original location , which is the metal pole in the stream (calculated 0.079 by subtracting 'Lvl_m_Avg' value at 9/8/12 13:15 from "Stream_m_Avg' at 9/8/12 13:00)
2014-12-01 23:15 | 86618 | 12.46 | 1.499 | 0.194 | 0.275 | 0.469 | 0.077 | 0.040674 | 1.514 | 27.66 | 5.209 | Questionable pressure sensor data; Used pressure offset of 0.079 to recalculate 'Stream_m_Avg' -> the offset of 0.275 was measured at the new location of the probe, but we want depth at the original location , which is the metal pole in the stream (calculated 0.079 by subtracting 'Lvl_m_Avg' value at 9/8/12 13:15 from "Stream_m_Avg' at 9/8/12 13:00)
2014-12-01 23:30 | 86619 | 12.44 | 1.468 | 0.196 | 0.275 | 0.471 | 0.077 | 0.040618 | 1.48 | 27.63 | 5.195 | Questionable pressure sensor data; Used pressure offset of 0.079 to recalculate 'Stream_m_Avg' -> the offset of 0.275 was measured at the new location of the probe, but we want depth at the original location , which is the metal pole in the stream (calculated 0.079 by subtracting 'Lvl_m_Avg' value at 9/8/12 13:15 from "Stream_m_Avg' at 9/8/12 13:00)
2014-12-01 23:45 | 86620 | 12.44 | 1.438 | 0.197 | 0.275 | 0.472 | 0.077 | 0.040592 | 1.446 | 27.59 | 5.198 | Questionable pressure sensor data; Used pressure offset of 0.079 to recalculate 'Stream_m_Avg' -> the offset of 0.275 was measured at the new location of the probe, but we want depth at the original location , which is the metal pole in the stream (calculated 0.079 by subtracting 'Lvl_m_Avg' value at 9/8/12 13:15 from "Stream_m_Avg' at 9/8/12 13:00)
2014-12-02 | 86621 | 12.43 | 1.411 | 0.196 | 0.275 | 0.471 | 0.077 | 0.040541 | 1.417 | 27.66 | 5.198 | Questionable pressure sensor data; Used pressure offset of 0.079 to recalculate 'Stream_m_Avg' -> the offset of 0.275 was measured at the new location of the probe, but we want depth at the original location , which is the metal pole in the stream (calculated 0.079 by subtracting 'Lvl_m_Avg' value at 9/8/12 13:15 from "Stream_m_Avg' at 9/8/12 13:00)
2014-12-02 00:15 | 86622 | 12.43 | 1.386 | 0.195 | 0.275 | 0.47 | 0.077 | 0.040467 | 1.4 | 27.73 | 5.212 | Questionable pressure sensor data; Used pressure offset of 0.079 to recalculate 'Stream_m_Avg' -> the offset of 0.275 was measured at the new location of the probe, but we want depth at the original location , which is the metal pole in the stream (calculated 0.079 by subtracting 'Lvl_m_Avg' value at 9/8/12 13:15 from "Stream_m_Avg' at 9/8/12 13:00)
2014-12-02 00:30 | 86623 | 12.42 | 1.363 | 0.193 | 0.275 | 0.468 | 0.077 | 0.040443 | 1.373 | 27.86 | 5.227 | Questionable pressure sensor data; Used pressure offset of 0.079 to recalculate 'Stream_m_Avg' -> the offset of 0.275 was measured at the new location of the probe, but we want depth at the original location , which is the metal pole in the stream (calculated 0.079 by subtracting 'Lvl_m_Avg' value at 9/8/12 13:15 from "Stream_m_Avg' at 9/8/12 13:00)
2014-12-02 00:45 | 86624 | 12.41 | 1.339 | 0.192 | 0.275 | 0.467 | 0.077 | 0.040404 | 1.346 | 27.86 | 5.247 | Questionable pressure sensor data; Used pressure offset of 0.079 to recalculate 'Stream_m_Avg' -> the offset of 0.275 was measured at the new location of the probe, but we want depth at the original location , which is the metal pole in the stream (calculated 0.079 by subtracting 'Lvl_m_Avg' value at 9/8/12 13:15 from "Stream_m_Avg' at 9/8/12 13:00)
2014-12-02 01:00 | 86625 | 12.4 | 1.315 | 0.19 | 0.275 | 0.465 | 0.077 | 0.04035 | 1.322 | 27.66 | 5.219 | Questionable pressure sensor data; Used pressure offset of 0.079 to recalculate 'Stream_m_Avg' -> the offset of 0.275 was measured at the new location of the probe, but we want depth at the original location , which is the metal pole in the stream (calculated 0.079 by subtracting 'Lvl_m_Avg' value at 9/8/12 13:15 from "Stream_m_Avg' at 9/8/12 13:00)
2014-12-02 01:15 | 86626 | 12.39 | 1.292 | 0.188 | 0.275 | 0.463 | 0.077 | 0.040306 | 1.297 | 27.66 | 5.206 | Questionable pressure sensor data; Used pressure offset of 0.079 to recalculate 'Stream_m_Avg' -> the offset of 0.275 was measured at the new location of the probe, but we want depth at the original location , which is the metal pole in the stream (calculated 0.079 by subtracting 'Lvl_m_Avg' value at 9/8/12 13:15 from "Stream_m_Avg' at 9/8/12 13:00)
2014-12-02 01:30 | 86627 | 12.37 | 1.268 | 0.188 | 0.275 | 0.463 | 0.077 | 0.040278 | 1.275 | 27.53 | 5.195 | Questionable pressure sensor data; Used pressure offset of 0.079 to recalculate 'Stream_m_Avg' -> the offset of 0.275 was measured at the new location of the probe, but we want depth at the original location , which is the metal pole in the stream (calculated 0.079 by subtracting 'Lvl_m_Avg' value at 9/8/12 13:15 from "Stream_m_Avg' at 9/8/12 13:00)
2014-12-02 01:45 | 86628 | 12.35 | 1.248 | 0.186 | 0.275 | 0.461 | 0.077 | 0.040224 | 1.253 | 27.46 | 5.183 | Questionable pressure sensor data; Used pressure offset of 0.079 to recalculate 'Stream_m_Avg' -> the offset of 0.275 was measured at the new location of the probe, but we want depth at the original location , which is the metal pole in the stream (calculated 0.079 by subtracting 'Lvl_m_Avg' value at 9/8/12 13:15 from "Stream_m_Avg' at 9/8/12 13:00)
2014-12-02 02:00 | 86629 | 12.34 | 1.227 | 0.184 | 0.275 | 0.459 | 0.077 | 0.040161 | 1.236 | 27.39 | 5.16 | Questionable pressure sensor data; Used pressure offset of 0.079 to recalculate 'Stream_m_Avg' -> the offset of 0.275 was measured at the new location of the probe, but we want depth at the original location , which is the metal pole in the stream (calculated 0.079 by subtracting 'Lvl_m_Avg' value at 9/8/12 13:15 from "Stream_m_Avg' at 9/8/12 13:00)
2014-12-02 02:15 | 86630 | 12.34 | 1.205 | 0.182 | 0.275 | 0.457 | 0.077 | 0.040137 | 1.218 | 27.33 | 5.15 | Questionable pressure sensor data; Used pressure offset of 0.079 to recalculate 'Stream_m_Avg' -> the offset of 0.275 was measured at the new location of the probe, but we want depth at the original location , which is the metal pole in the stream (calculated 0.079 by subtracting 'Lvl_m_Avg' value at 9/8/12 13:15 from "Stream_m_Avg' at 9/8/12 13:00)
2014-12-02 02:30 | 86631 | 12.33 | 1.186 | 0.182 | 0.275 | 0.457 | 0.076 | 0.040068 | 1.194 | 27.29 | 5.141 | Questionable pressure sensor data; Used pressure offset of 0.079 to recalculate 'Stream_m_Avg' -> the offset of 0.275 was measured at the new location of the probe, but we want depth at the original location , which is the metal pole in the stream (calculated 0.079 by subtracting 'Lvl_m_Avg' value at 9/8/12 13:15 from "Stream_m_Avg' at 9/8/12 13:00)
2014-12-02 02:45 | 86632 | 12.33 | 1.167 | 0.181 | 0.275 | 0.456 | 0.076 | 0.040052 | 1.178 | 27.36 | 5.142 | Questionable pressure sensor data; Used pressure offset of 0.079 to recalculate 'Stream_m_Avg' -> the offset of 0.275 was measured at the new location of the probe, but we want depth at the original location , which is the metal pole in the stream (calculated 0.079 by subtracting 'Lvl_m_Avg' value at 9/8/12 13:15 from "Stream_m_Avg' at 9/8/12 13:00)
2014-12-02 03:00 | 86633 | 12.32 | 1.148 | 0.181 | 0.275 | 0.456 | 0.076 | 0.040008 | 1.162 | 27.4 | 5.148 | Questionable pressure sensor data; Used pressure offset of 0.079 to recalculate 'Stream_m_Avg' -> the offset of 0.275 was measured at the new location of the probe, but we want depth at the original location , which is the metal pole in the stream (calculated 0.079 by subtracting 'Lvl_m_Avg' value at 9/8/12 13:15 from "Stream_m_Avg' at 9/8/12 13:00)
2014-12-02 03:15 | 86634 | 12.3 | 1.13 | 0.18 | 0.275 | 0.455 | 0.076 | 0.039991 | 1.143 | 27.33 | 5.153 | Questionable pressure sensor data; Used pressure offset of 0.079 to recalculate 'Stream_m_Avg' -> the offset of 0.275 was measured at the new location of the probe, but we want depth at the original location , which is the metal pole in the stream (calculated 0.079 by subtracting 'Lvl_m_Avg' value at 9/8/12 13:15 from "Stream_m_Avg' at 9/8/12 13:00)
2014-12-02 03:30 | 86635 | 12.28 | 1.114 | 0.179 | 0.275 | 0.454 | 0.077 | 0.039997 | 1.126 | 27.46 | 5.161 | Questionable pressure sensor data; Used pressure offset of 0.079 to recalculate 'Stream_m_Avg' -> the offset of 0.275 was measured at the new location of the probe, but we want depth at the original location , which is the metal pole in the stream (calculated 0.079 by subtracting 'Lvl_m_Avg' value at 9/8/12 13:15 from "Stream_m_Avg' at 9/8/12 13:00)
2014-12-02 03:45 | 86636 | 12.29 | 1.096 | 0.177 | 0.275 | 0.452 | 0.077 | 0.040002 | 1.108 | 27.46 | 5.17 | Questionable pressure sensor data; Used pressure offset of 0.079 to recalculate 'Stream_m_Avg' -> the offset of 0.275 was measured at the new location of the probe, but we want depth at the original location , which is the metal pole in the stream (calculated 0.079 by subtracting 'Lvl_m_Avg' value at 9/8/12 13:15 from "Stream_m_Avg' at 9/8/12 13:00)
2014-12-02 04:00 | 86637 | 12.28 | 1.078 | 0.175 | 0.275 | 0.45 | 0.077 | 0.039951 | 1.091 | 27.47 | 5.169 | Questionable pressure sensor data; Used pressure offset of 0.079 to recalculate 'Stream_m_Avg' -> the offset of 0.275 was measured at the new location of the probe, but we want depth at the original location , which is the metal pole in the stream (calculated 0.079 by subtracting 'Lvl_m_Avg' value at 9/8/12 13:15 from "Stream_m_Avg' at 9/8/12 13:00)
2014-12-02 04:15 | 86638 | 12.28 | 1.062 | 0.173 | 0.275 | 0.448 | 0.077 | 0.039944 | 1.076 | 27.4 | 5.167 | Questionable pressure sensor data; Used pressure offset of 0.079 to recalculate 'Stream_m_Avg' -> the offset of 0.275 was measured at the new location of the probe, but we want depth at the original location , which is the metal pole in the stream (calculated 0.079 by subtracting 'Lvl_m_Avg' value at 9/8/12 13:15 from "Stream_m_Avg' at 9/8/12 13:00)
2014-12-02 04:30 | 86639 | 12.27 | 1.048 | 0.171 | 0.275 | 0.446 | 0.077 | 0.039922 | 1.064 | 27.4 | 5.158 | Questionable pressure sensor data; Used pressure offset of 0.079 to recalculate 'Stream_m_Avg' -> the offset of 0.275 was measured at the new location of the probe, but we want depth at the original location , which is the metal pole in the stream (calculated 0.079 by subtracting 'Lvl_m_Avg' value at 9/8/12 13:15 from "Stream_m_Avg' at 9/8/12 13:00)
2014-12-02 04:45 | 86640 | 12.27 | 1.036 | 0.171 | 0.275 | 0.446 | 0.077 | 0.039883 | 1.052 | 27.47 | 5.166 | Questionable pressure sensor data; Used pressure offset of 0.079 to recalculate 'Stream_m_Avg' -> the offset of 0.275 was measured at the new location of the probe, but we want depth at the original location , which is the metal pole in the stream (calculated 0.079 by subtracting 'Lvl_m_Avg' value at 9/8/12 13:15 from "Stream_m_Avg' at 9/8/12 13:00)
2014-12-02 05:00 | 86641 | 12.27 | 1.023 | 0.169 | 0.275 | 0.444 | 0.077 | 0.039842 | 1.038 | 27.47 | 5.166 | Questionable pressure sensor data; Used pressure offset of 0.079 to recalculate 'Stream_m_Avg' -> the offset of 0.275 was measured at the new location of the probe, but we want depth at the original location , which is the metal pole in the stream (calculated 0.079 by subtracting 'Lvl_m_Avg' value at 9/8/12 13:15 from "Stream_m_Avg' at 9/8/12 13:00)
2014-12-02 05:15 | 86642 | 12.26 | 1.008 | 0.169 | 0.275 | 0.444 | 0.076 | 0.039806 | 1.02 | 27.4 | 5.166 | Questionable pressure sensor data; Used pressure offset of 0.079 to recalculate 'Stream_m_Avg' -> the offset of 0.275 was measured at the new location of the probe, but we want depth at the original location , which is the metal pole in the stream (calculated 0.079 by subtracting 'Lvl_m_Avg' value at 9/8/12 13:15 from "Stream_m_Avg' at 9/8/12 13:00)
2014-12-02 05:30 | 86643 | 12.25 | 0.994 | 0.168 | 0.275 | 0.443 | 0.077 | 0.039812 | 1.006 | 27.47 | 5.16 | Questionable pressure sensor data; Used pressure offset of 0.079 to recalculate 'Stream_m_Avg' -> the offset of 0.275 was measured at the new location of the probe, but we want depth at the original location , which is the metal pole in the stream (calculated 0.079 by subtracting 'Lvl_m_Avg' value at 9/8/12 13:15 from "Stream_m_Avg' at 9/8/12 13:00)
2014-12-02 05:45 | 86644 | 12.25 | 0.98 | 0.168 | 0.275 | 0.443 | 0.077 | 0.039785 | 0.994 | 27.5 | 5.178 | Questionable pressure sensor data; Used pressure offset of 0.079 to recalculate 'Stream_m_Avg' -> the offset of 0.275 was measured at the new location of the probe, but we want depth at the original location , which is the metal pole in the stream (calculated 0.079 by subtracting 'Lvl_m_Avg' value at 9/8/12 13:15 from "Stream_m_Avg' at 9/8/12 13:00)
2014-12-02 06:00 | 86645 | 12.25 | 0.967 | 0.167 | 0.275 | 0.442 | 0.077 | 0.039784 | 0.983 | 27.47 | 5.174 | Questionable pressure sensor data; Used pressure offset of 0.079 to recalculate 'Stream_m_Avg' -> the offset of 0.275 was measured at the new location of the probe, but we want depth at the original location , which is the metal pole in the stream (calculated 0.079 by subtracting 'Lvl_m_Avg' value at 9/8/12 13:15 from "Stream_m_Avg' at 9/8/12 13:00)
2014-12-02 06:15 | 86646 | 12.24 | 0.957 | 0.165 | 0.275 | 0.44 | 0.077 | 0.039782 | 0.969 | 27.54 | 5.179 | Questionable pressure sensor data; Used pressure offset of 0.079 to recalculate 'Stream_m_Avg' -> the offset of 0.275 was measured at the new location of the probe, but we want depth at the original location , which is the metal pole in the stream (calculated 0.079 by subtracting 'Lvl_m_Avg' value at 9/8/12 13:15 from "Stream_m_Avg' at 9/8/12 13:00)
2014-12-02 06:30 | 86647 | 12.25 | 0.949 | 0.163 | 0.275 | 0.438 | 0.077 | 0.039753 | 0.968 | 27.54 | 5.18 | Questionable pressure sensor data; Used pressure offset of 0.079 to recalculate 'Stream_m_Avg' -> the offset of 0.275 was measured at the new location of the probe, but we want depth at the original location , which is the metal pole in the stream (calculated 0.079 by subtracting 'Lvl_m_Avg' value at 9/8/12 13:15 from "Stream_m_Avg' at 9/8/12 13:00)
2014-12-02 06:45 | 86648 | 12.24 | 0.942 | 0.163 | 0.275 | 0.438 | 0.077 | 0.039732 | 0.96 | 27.47 | 5.177 | Questionable pressure sensor data; Used pressure offset of 0.079 to recalculate 'Stream_m_Avg' -> the offset of 0.275 was measured at the new location of the probe, but we want depth at the original location , which is the metal pole in the stream (calculated 0.079 by subtracting 'Lvl_m_Avg' value at 9/8/12 13:15 from "Stream_m_Avg' at 9/8/12 13:00)
2014-12-02 07:00 | 86649 | 12.24 | 0.936 | 0.163 | 0.275 | 0.438 | 0.077 | 0.039769 | 0.953 | 27.47 | 5.171 | Questionable pressure sensor data; Used pressure offset of 0.079 to recalculate 'Stream_m_Avg' -> the offset of 0.275 was measured at the new location of the probe, but we want depth at the original location , which is the metal pole in the stream (calculated 0.079 by subtracting 'Lvl_m_Avg' value at 9/8/12 13:15 from "Stream_m_Avg' at 9/8/12 13:00)
2014-12-02 07:15 | 86650 | 12.24 | 0.924 | 0.164 | 0.275 | 0.439 | 0.077 | 0.039756 | 0.943 | 27.54 | 5.181 | Questionable pressure sensor data; Used pressure offset of 0.079 to recalculate 'Stream_m_Avg' -> the offset of 0.275 was measured at the new location of the probe, but we want depth at the original location , which is the metal pole in the stream (calculated 0.079 by subtracting 'Lvl_m_Avg' value at 9/8/12 13:15 from "Stream_m_Avg' at 9/8/12 13:00)
2014-12-02 07:30 | 86651 | 12.24 | 0.915 | 0.165 | 0.275 | 0.44 | 0.077 | 0.039767 | 0.935 | 27.54 | 5.183 | Questionable pressure sensor data; Used pressure offset of 0.079 to recalculate 'Stream_m_Avg' -> the offset of 0.275 was measured at the new location of the probe, but we want depth at the original location , which is the metal pole in the stream (calculated 0.079 by subtracting 'Lvl_m_Avg' value at 9/8/12 13:15 from "Stream_m_Avg' at 9/8/12 13:00)
2014-12-02 07:45 | 86652 | 12.24 | 0.906 | 0.165 | 0.275 | 0.44 | 0.077 | 0.039723 | 0.926 | 27.6 | 5.194 | Questionable pressure sensor data; Used pressure offset of 0.079 to recalculate 'Stream_m_Avg' -> the offset of 0.275 was measured at the new location of the probe, but we want depth at the original location , which is the metal pole in the stream (calculated 0.079 by subtracting 'Lvl_m_Avg' value at 9/8/12 13:15 from "Stream_m_Avg' at 9/8/12 13:00)
2014-12-02 08:00 | 86653 | 12.23 | 0.898 | 0.164 | 0.275 | 0.439 | 0.077 | 0.039744 | 0.917 | 27.54 | 5.186 | Questionable pressure sensor data; Used pressure offset of 0.079 to recalculate 'Stream_m_Avg' -> the offset of 0.275 was measured at the new location of the probe, but we want depth at the original location , which is the metal pole in the stream (calculated 0.079 by subtracting 'Lvl_m_Avg' value at 9/8/12 13:15 from "Stream_m_Avg' at 9/8/12 13:00)
2014-12-02 08:15 | 86654 | 12.24 | 0.89 | 0.162 | 0.275 | 0.437 | 0.077 | 0.039696 | 0.904 | 27.54 | 5.182 | Questionable pressure sensor data; Used pressure offset of 0.079 to recalculate 'Stream_m_Avg' -> the offset of 0.275 was measured at the new location of the probe, but we want depth at the original location , which is the metal pole in the stream (calculated 0.079 by subtracting 'Lvl_m_Avg' value at 9/8/12 13:15 from "Stream_m_Avg' at 9/8/12 13:00)
2014-12-02 08:30 | 86655 | 12.23 | 0.884 | 0.161 | 0.275 | 0.436 | 0.077 | 0.039701 | 0.903 | 27.47 | 5.182 | Questionable pressure sensor data; Used pressure offset of 0.079 to recalculate 'Stream_m_Avg' -> the offset of 0.275 was measured at the new location of the probe, but we want depth at the original location , which is the metal pole in the stream (calculated 0.079 by subtracting 'Lvl_m_Avg' value at 9/8/12 13:15 from "Stream_m_Avg' at 9/8/12 13:00)
2014-12-02 08:45 | 86656 | 12.23 | 0.882 | 0.159 | 0.275 | 0.434 | 0.077 | 0.039704 | 0.903 | 27.47 | 5.169 | Questionable pressure sensor data; Used pressure offset of 0.079 to recalculate 'Stream_m_Avg' -> the offset of 0.275 was measured at the new location of the probe, but we want depth at the original location , which is the metal pole in the stream (calculated 0.079 by subtracting 'Lvl_m_Avg' value at 9/8/12 13:15 from "Stream_m_Avg' at 9/8/12 13:00)
2014-12-02 09:00 | 86657 | 12.23 | 0.882 | 0.156 | 0.275 | 0.431 | 0.077 | 0.039692 | 0.91 | 27.47 | 5.169 | Questionable pressure sensor data; Used pressure offset of 0.079 to recalculate 'Stream_m_Avg' -> the offset of 0.275 was measured at the new location of the probe, but we want depth at the original location , which is the metal pole in the stream (calculated 0.079 by subtracting 'Lvl_m_Avg' value at 9/8/12 13:15 from "Stream_m_Avg' at 9/8/12 13:00)
2014-12-02 09:15 | 86658 | 12.24 | 0.884 | 0.157 | 0.275 | 0.432 | 0.077 | 0.039695 | 0.908 | 27.47 | 5.169 | Questionable pressure sensor data; Used pressure offset of 0.079 to recalculate 'Stream_m_Avg' -> the offset of 0.275 was measured at the new location of the probe, but we want depth at the original location , which is the metal pole in the stream (calculated 0.079 by subtracting 'Lvl_m_Avg' value at 9/8/12 13:15 from "Stream_m_Avg' at 9/8/12 13:00)
2014-12-02 09:30 | 86659 | 12.23 | 0.889 | 0.155 | 0.275 | 0.431 | 0.077 | 0.039697 | 0.914 | 27.4 | 5.161 | Questionable pressure sensor data; Used pressure offset of 0.079 to recalculate 'Stream_m_Avg' -> the offset of 0.275 was measured at the new location of the probe, but we want depth at the original location , which is the metal pole in the stream (calculated 0.079 by subtracting 'Lvl_m_Avg' value at 9/8/12 13:15 from "Stream_m_Avg' at 9/8/12 13:00)
2014-12-02 09:45 | 86660 | 12.24 | 0.897 | 0.154 | 0.275 | 0.429 | 0.077 | 0.039686 | 0.925 | 27.4 | 5.158 | Questionable pressure sensor data; Used pressure offset of 0.079 to recalculate 'Stream_m_Avg' -> the offset of 0.275 was measured at the new location of the probe, but we want depth at the original location , which is the metal pole in the stream (calculated 0.079 by subtracting 'Lvl_m_Avg' value at 9/8/12 13:15 from "Stream_m_Avg' at 9/8/12 13:00)
2014-12-02 10:00 | 86661 | 12.24 | 0.904 | 0.151 | 0.275 | 0.426 | 0.077 | 0.0397 | 0.935 | 27.26 | 5.145 | Questionable pressure sensor data; Used pressure offset of 0.079 to recalculate 'Stream_m_Avg' -> the offset of 0.275 was measured at the new location of the probe, but we want depth at the original location , which is the metal pole in the stream (calculated 0.079 by subtracting 'Lvl_m_Avg' value at 9/8/12 13:15 from "Stream_m_Avg' at 9/8/12 13:00)
2014-12-02 10:15 | 86662 | 12.25 | 0.91 | 0.15 | 0.275 | 0.425 | 0.077 | 0.039699 | 0.942 | 27.2 | 5.13 | Questionable pressure sensor data; Used pressure offset of 0.079 to recalculate 'Stream_m_Avg' -> the offset of 0.275 was measured at the new location of the probe, but we want depth at the original location , which is the metal pole in the stream (calculated 0.079 by subtracting 'Lvl_m_Avg' value at 9/8/12 13:15 from "Stream_m_Avg' at 9/8/12 13:00)
2014-12-02 10:30 | 86663 | 12.26 | 0.915 | 0.149 | 0.275 | 0.424 | 0.077 | 0.039736 | 0.947 | 27.33 | 5.138 | Questionable pressure sensor data; Used pressure offset of 0.079 to recalculate 'Stream_m_Avg' -> the offset of 0.275 was measured at the new location of the probe, but we want depth at the original location , which is the metal pole in the stream (calculated 0.079 by subtracting 'Lvl_m_Avg' value at 9/8/12 13:15 from "Stream_m_Avg' at 9/8/12 13:00)
2014-12-02 10:45 | 86664 | 12.3 | 0.924 | 0.146 | 0.275 | 0.421 | 0.077 | 0.039749 | 0.95 | 27.33 | 5.147 | Questionable pressure sensor data; Used pressure offset of 0.079 to recalculate 'Stream_m_Avg' -> the offset of 0.275 was measured at the new location of the probe, but we want depth at the original location , which is the metal pole in the stream (calculated 0.079 by subtracting 'Lvl_m_Avg' value at 9/8/12 13:15 from "Stream_m_Avg' at 9/8/12 13:00)
2014-12-02 11:00 | 86665 | 12.39 | 0.938 | 0.14 | 0.275 | 0.415 | 0.077 | 0.039746 | 0.976 | 27.33 | 5.144 | Questionable pressure sensor data; Used pressure offset of 0.079 to recalculate 'Stream_m_Avg' -> the offset of 0.275 was measured at the new location of the probe, but we want depth at the original location , which is the metal pole in the stream (calculated 0.079 by subtracting 'Lvl_m_Avg' value at 9/8/12 13:15 from "Stream_m_Avg' at 9/8/12 13:00)
2014-12-02 11:15 | 86666 | 12.38 | 0.962 | 0.134 | 0.275 | 0.409 | 0.076 | 0.039776 | 1.001 | 27.4 | 5.14 | Questionable pressure sensor data; Used pressure offset of 0.079 to recalculate 'Stream_m_Avg' -> the offset of 0.275 was measured at the new location of the probe, but we want depth at the original location , which is the metal pole in the stream (calculated 0.079 by subtracting 'Lvl_m_Avg' value at 9/8/12 13:15 from "Stream_m_Avg' at 9/8/12 13:00)
2014-12-02 11:30 | 86667 | 12.44 | 1.001 | 0.125 | 0.275 | 0.4 | 0.076 | 0.039836 | 1.059 | 27.46 | 5.161 | Questionable pressure sensor data; Used pressure offset of 0.079 to recalculate 'Stream_m_Avg' -> the offset of 0.275 was measured at the new location of the probe, but we want depth at the original location , which is the metal pole in the stream (calculated 0.079 by subtracting 'Lvl_m_Avg' value at 9/8/12 13:15 from "Stream_m_Avg' at 9/8/12 13:00)
2014-12-02 11:45 | 86668 | 13.83 | 1.111 | 0.092 | 0.275 | 0.367 | 0.076 | 0.039963 | 1.205 | 27.53 | 5.173 | Questionable pressure sensor data; Used pressure offset of 0.079 to recalculate 'Stream_m_Avg' -> the offset of 0.275 was measured at the new location of the probe, but we want depth at the original location , which is the metal pole in the stream (calculated 0.079 by subtracting 'Lvl_m_Avg' value at 9/8/12 13:15 from "Stream_m_Avg' at 9/8/12 13:00)
2014-12-02 12:00 | 86669 | 13.8 | 1.241 | 0.069 | 0.275 | 0.344 | 0.076 | 0.040137 | 1.349 | 27.46 | 5.175 | Questionable pressure sensor data; Used pressure offset of 0.079 to recalculate 'Stream_m_Avg' -> the offset of 0.275 was measured at the new location of the probe, but we want depth at the original location , which is the metal pole in the stream (calculated 0.079 by subtracting 'Lvl_m_Avg' value at 9/8/12 13:15 from "Stream_m_Avg' at 9/8/12 13:00)
2014-12-02 12:15 | 86670 | 13.78 | 1.357 | 0.068 | 0.275 | 0.343 | 0.076 | 0.040266 | 1.465 | 27.39 | 5.157 | Questionable pressure sensor data; Used pressure offset of 0.079 to recalculate 'Stream_m_Avg' -> the offset of 0.275 was measured at the new location of the probe, but we want depth at the original location , which is the metal pole in the stream (calculated 0.079 by subtracting 'Lvl_m_Avg' value at 9/8/12 13:15 from "Stream_m_Avg' at 9/8/12 13:00)
2014-12-02 12:30 | 86671 | 13.79 | 1.465 | 0.076 | 0.275 | 0.351 | 0.076 | 0.040467 | 1.58 | 27.32 | 5.143 | Questionable pressure sensor data; Used pressure offset of 0.079 to recalculate 'Stream_m_Avg' -> the offset of 0.275 was measured at the new location of the probe, but we want depth at the original location , which is the metal pole in the stream (calculated 0.079 by subtracting 'Lvl_m_Avg' value at 9/8/12 13:15 from "Stream_m_Avg' at 9/8/12 13:00)
2014-12-02 12:45 | 86672 | 13.79 | 1.574 | 0.078 | 0.275 | 0.353 | 0.076 | 0.040609 | 1.692 | 27.25 | 5.138 | Questionable pressure sensor data; Used pressure offset of 0.079 to recalculate 'Stream_m_Avg' -> the offset of 0.275 was measured at the new location of the probe, but we want depth at the original location , which is the metal pole in the stream (calculated 0.079 by subtracting 'Lvl_m_Avg' value at 9/8/12 13:15 from "Stream_m_Avg' at 9/8/12 13:00)
2014-12-02 13:00 | 86673 | 13.78 | 1.682 | 0.077 | 0.275 | 0.352 | 0.076 | 0.040797 | 1.802 | 27.25 | 5.129 | Questionable pressure sensor data; Used pressure offset of 0.079 to recalculate 'Stream_m_Avg' -> the offset of 0.275 was measured at the new location of the probe, but we want depth at the original location , which is the metal pole in the stream (calculated 0.079 by subtracting 'Lvl_m_Avg' value at 9/8/12 13:15 from "Stream_m_Avg' at 9/8/12 13:00)
2014-12-02 13:15 | 86674 | 13.75 | 1.788 | 0.059 | 0.275 | 0.334 | 0.076 | 0.040878 | 1.911 | 27.25 | 5.128 | Questionable pressure sensor data; Used pressure offset of 0.079 to recalculate 'Stream_m_Avg' -> the offset of 0.275 was measured at the new location of the probe, but we want depth at the original location , which is the metal pole in the stream (calculated 0.079 by subtracting 'Lvl_m_Avg' value at 9/8/12 13:15 from "Stream_m_Avg' at 9/8/12 13:00)
2014-12-02 13:30 | 86675 | 13.71 | 1.884 | 0.036 | 0.275 | 0.311 | 0.076 | 0.04098 | 2.005 | 27.18 | 5.126 | Questionable pressure sensor data; Used pressure offset of 0.079 to recalculate 'Stream_m_Avg' -> the offset of 0.275 was measured at the new location of the probe, but we want depth at the original location , which is the metal pole in the stream (calculated 0.079 by subtracting 'Lvl_m_Avg' value at 9/8/12 13:15 from "Stream_m_Avg' at 9/8/12 13:00)
2014-12-02 13:45 | 86676 | 13.7 | 1.976 | 0.039 | 0.275 | 0.314 | 0.076 | 0.041149 | 2.093 | 27.18 | 5.112 | Questionable pressure sensor data; Used pressure offset of 0.079 to recalculate 'Stream_m_Avg' -> the offset of 0.275 was measured at the new location of the probe, but we want depth at the original location , which is the metal pole in the stream (calculated 0.079 by subtracting 'Lvl_m_Avg' value at 9/8/12 13:15 from "Stream_m_Avg' at 9/8/12 13:00)
2014-12-02 14:00 | 86677 | 13.69 | 2.062 | 0.043 | 0.275 | 0.318 | 0.076 | 0.041277 | 2.177 | 27.11 | 5.107 | Questionable pressure sensor data; Used pressure offset of 0.079 to recalculate 'Stream_m_Avg' -> the offset of 0.275 was measured at the new location of the probe, but we want depth at the original location , which is the metal pole in the stream (calculated 0.079 by subtracting 'Lvl_m_Avg' value at 9/8/12 13:15 from "Stream_m_Avg' at 9/8/12 13:00)
2014-12-02 14:15 | 86678 | 13.69 | 2.142 | 0.044 | 0.275 | 0.319 | 0.076 | 0.04142 | 2.249 | 26.98 | 5.086 | Questionable pressure sensor data; Used pressure offset of 0.079 to recalculate 'Stream_m_Avg' -> the offset of 0.275 was measured at the new location of the probe, but we want depth at the original location , which is the metal pole in the stream (calculated 0.079 by subtracting 'Lvl_m_Avg' value at 9/8/12 13:15 from "Stream_m_Avg' at 9/8/12 13:00)
2014-12-02 14:30 | 86679 | 13.67 | 2.215 | 0.045 | 0.275 | 0.32 | 0.076 | 0.04147 | 2.322 | 26.91 | 5.074 | Questionable pressure sensor data; Used pressure offset of 0.079 to recalculate 'Stream_m_Avg' -> the offset of 0.275 was measured at the new location of the probe, but we want depth at the original location , which is the metal pole in the stream (calculated 0.079 by subtracting 'Lvl_m_Avg' value at 9/8/12 13:15 from "Stream_m_Avg' at 9/8/12 13:00)
2014-12-02 14:45 | 86680 | 13.66 | 2.272 | 0.06 | 0.275 | 0.335 | 0.076 | 0.041565 | 2.367 | 26.7 | 5.045 | Questionable pressure sensor data; Used pressure offset of 0.079 to recalculate 'Stream_m_Avg' -> the offset of 0.275 was measured at the new location of the probe, but we want depth at the original location , which is the metal pole in the stream (calculated 0.079 by subtracting 'Lvl_m_Avg' value at 9/8/12 13:15 from "Stream_m_Avg' at 9/8/12 13:00)
2014-12-02 15:00 | 86681 | 13.67 | 2.313 | 0.078 | 0.275 | 0.353 | 0.076 | 0.041632 | 2.403 | 26.7 | 5.025 | Questionable pressure sensor data; Used pressure offset of 0.079 to recalculate 'Stream_m_Avg' -> the offset of 0.275 was measured at the new location of the probe, but we want depth at the original location , which is the metal pole in the stream (calculated 0.079 by subtracting 'Lvl_m_Avg' value at 9/8/12 13:15 from "Stream_m_Avg' at 9/8/12 13:00)
2014-12-02 15:15 | 86682 | 13.68 | 2.339 | 0.092 | 0.275 | 0.367 | 0.076 | 0.041697 | 2.42 | 26.57 | 5.015 | Questionable pressure sensor data; Used pressure offset of 0.079 to recalculate 'Stream_m_Avg' -> the offset of 0.275 was measured at the new location of the probe, but we want depth at the original location , which is the metal pole in the stream (calculated 0.079 by subtracting 'Lvl_m_Avg' value at 9/8/12 13:15 from "Stream_m_Avg' at 9/8/12 13:00)
2014-12-02 15:30 | 86683 | 13.7 | 2.352 | 0.105 | 0.275 | 0.38 | 0.076 | 0.041715 | 2.424 | 26.57 | 5 | Questionable pressure sensor data; Used pressure offset of 0.079 to recalculate 'Stream_m_Avg' -> the offset of 0.275 was measured at the new location of the probe, but we want depth at the original location , which is the metal pole in the stream (calculated 0.079 by subtracting 'Lvl_m_Avg' value at 9/8/12 13:15 from "Stream_m_Avg' at 9/8/12 13:00)
2014-12-02 15:45 | 86684 | 13.71 | 2.359 | 0.115 | 0.275 | 0.39 | 0.076 | 0.041753 | 2.421 | 26.57 | 4.997 | Questionable pressure sensor data; Used pressure offset of 0.079 to recalculate 'Stream_m_Avg' -> the offset of 0.275 was measured at the new location of the probe, but we want depth at the original location , which is the metal pole in the stream (calculated 0.079 by subtracting 'Lvl_m_Avg' value at 9/8/12 13:15 from "Stream_m_Avg' at 9/8/12 13:00)
2014-12-02 16:00 | 86685 | 13.72 | 2.359 | 0.123 | 0.275 | 0.398 | 0.076 | 0.041754 | 2.413 | 26.57 | 5 | Questionable pressure sensor data; Used pressure offset of 0.079 to recalculate 'Stream_m_Avg' -> the offset of 0.275 was measured at the new location of the probe, but we want depth at the original location , which is the metal pole in the stream (calculated 0.079 by subtracting 'Lvl_m_Avg' value at 9/8/12 13:15 from "Stream_m_Avg' at 9/8/12 13:00)
2014-12-02 16:15 | 86686 | 13.74 | 2.355 | 0.131 | 0.275 | 0.406 | 0.076 | 0.041723 | 2.407 | 26.43 | 4.98 | Questionable pressure sensor data; Used pressure offset of 0.079 to recalculate 'Stream_m_Avg' -> the offset of 0.275 was measured at the new location of the probe, but we want depth at the original location , which is the metal pole in the stream (calculated 0.079 by subtracting 'Lvl_m_Avg' value at 9/8/12 13:15 from "Stream_m_Avg' at 9/8/12 13:00)
2014-12-02 16:30 | 86687 | 13.41 | 2.349 | 0.14 | 0.275 | 0.415 | 0.076 | 0.041754 | 2.392 | 26.43 | 4.976 | Questionable pressure sensor data; Used pressure offset of 0.079 to recalculate 'Stream_m_Avg' -> the offset of 0.275 was measured at the new location of the probe, but we want depth at the original location , which is the metal pole in the stream (calculated 0.079 by subtracting 'Lvl_m_Avg' value at 9/8/12 13:15 from "Stream_m_Avg' at 9/8/12 13:00)
2014-12-02 16:45 | 86688 | 13.18 | 2.338 | 0.151 | 0.275 | 0.426 | 0.076 | 0.041754 | 2.377 | 26.57 | 4.987 | Questionable pressure sensor data; Used pressure offset of 0.079 to recalculate 'Stream_m_Avg' -> the offset of 0.275 was measured at the new location of the probe, but we want depth at the original location , which is the metal pole in the stream (calculated 0.079 by subtracting 'Lvl_m_Avg' value at 9/8/12 13:15 from "Stream_m_Avg' at 9/8/12 13:00)
2014-12-02 17:00 | 86689 | 12.97 | 2.32 | 0.161 | 0.275 | 0.436 | 0.076 | 0.041752 | 2.353 | 26.57 | 5.002 | Questionable pressure sensor data; Used pressure offset of 0.079 to recalculate 'Stream_m_Avg' -> the offset of 0.275 was measured at the new location of the probe, but we want depth at the original location , which is the metal pole in the stream (calculated 0.079 by subtracting 'Lvl_m_Avg' value at 9/8/12 13:15 from "Stream_m_Avg' at 9/8/12 13:00)
2014-12-02 17:15 | 86690 | 12.85 | 2.296 | 0.169 | 0.275 | 0.444 | 0.076 | 0.041692 | 2.325 | 26.57 | 5 | Questionable pressure sensor data; Used pressure offset of 0.079 to recalculate 'Stream_m_Avg' -> the offset of 0.275 was measured at the new location of the probe, but we want depth at the original location , which is the metal pole in the stream (calculated 0.079 by subtracting 'Lvl_m_Avg' value at 9/8/12 13:15 from "Stream_m_Avg' at 9/8/12 13:00)
2014-12-02 17:30 | 86691 | 12.76 | 2.265 | 0.174 | 0.275 | 0.449 | 0.076 | 0.0417 | 2.294 | 26.57 | 5.001 | Questionable pressure sensor data; Used pressure offset of 0.079 to recalculate 'Stream_m_Avg' -> the offset of 0.275 was measured at the new location of the probe, but we want depth at the original location , which is the metal pole in the stream (calculated 0.079 by subtracting 'Lvl_m_Avg' value at 9/8/12 13:15 from "Stream_m_Avg' at 9/8/12 13:00)
2014-12-02 17:45 | 86692 | 12.7 | 2.235 | 0.177 | 0.275 | 0.452 | 0.076 | 0.04167 | 2.259 | 26.64 | 5.008 | Questionable pressure sensor data; Used pressure offset of 0.079 to recalculate 'Stream_m_Avg' -> the offset of 0.275 was measured at the new location of the probe, but we want depth at the original location , which is the metal pole in the stream (calculated 0.079 by subtracting 'Lvl_m_Avg' value at 9/8/12 13:15 from "Stream_m_Avg' at 9/8/12 13:00)
2014-12-02 18:00 | 86693 | 12.68 | 2.206 | 0.181 | 0.275 | 0.456 | 0.076 | 0.041642 | 2.227 | 26.57 | 5.006 | Questionable pressure sensor data; Used pressure offset of 0.079 to recalculate 'Stream_m_Avg' -> the offset of 0.275 was measured at the new location of the probe, but we want depth at the original location , which is the metal pole in the stream (calculated 0.079 by subtracting 'Lvl_m_Avg' value at 9/8/12 13:15 from "Stream_m_Avg' at 9/8/12 13:00)
2014-12-02 18:15 | 86694 | 12.66 | 2.175 | 0.183 | 0.275 | 0.458 | 0.076 | 0.041594 | 2.196 | 26.57 | 5 | Questionable pressure sensor data; Used pressure offset of 0.079 to recalculate 'Stream_m_Avg' -> the offset of 0.275 was measured at the new location of the probe, but we want depth at the original location , which is the metal pole in the stream (calculated 0.079 by subtracting 'Lvl_m_Avg' value at 9/8/12 13:15 from "Stream_m_Avg' at 9/8/12 13:00)
2014-12-02 18:30 | 86695 | 12.64 | 2.148 | 0.182 | 0.275 | 0.457 | 0.076 | 0.041565 | 2.169 | 26.57 | 5.006 | Questionable pressure sensor data; Used pressure offset of 0.079 to recalculate 'Stream_m_Avg' -> the offset of 0.275 was measured at the new location of the probe, but we want depth at the original location , which is the metal pole in the stream (calculated 0.079 by subtracting 'Lvl_m_Avg' value at 9/8/12 13:15 from "Stream_m_Avg' at 9/8/12 13:00)
2014-12-02 18:45 | 86696 | 12.63 | 2.123 | 0.18 | 0.275 | 0.455 | 0.077 | 0.041535 | 2.146 | 26.57 | 5.004 | Questionable pressure sensor data; Used pressure offset of 0.079 to recalculate 'Stream_m_Avg' -> the offset of 0.275 was measured at the new location of the probe, but we want depth at the original location , which is the metal pole in the stream (calculated 0.079 by subtracting 'Lvl_m_Avg' value at 9/8/12 13:15 from "Stream_m_Avg' at 9/8/12 13:00)
2014-12-02 19:00 | 86697 | 12.62 | 2.099 | 0.182 | 0.275 | 0.457 | 0.077 | 0.04151 | 2.118 | 26.71 | 5.016 | Questionable pressure sensor data; Used pressure offset of 0.079 to recalculate 'Stream_m_Avg' -> the offset of 0.275 was measured at the new location of the probe, but we want depth at the original location , which is the metal pole in the stream (calculated 0.079 by subtracting 'Lvl_m_Avg' value at 9/8/12 13:15 from "Stream_m_Avg' at 9/8/12 13:00)
2014-12-02 19:15 | 86698 | 12.61 | 2.073 | 0.183 | 0.275 | 0.458 | 0.077 | 0.041463 | 2.092 | 26.64 | 5.022 | Questionable pressure sensor data; Used pressure offset of 0.079 to recalculate 'Stream_m_Avg' -> the offset of 0.275 was measured at the new location of the probe, but we want depth at the original location , which is the metal pole in the stream (calculated 0.079 by subtracting 'Lvl_m_Avg' value at 9/8/12 13:15 from "Stream_m_Avg' at 9/8/12 13:00)
2014-12-02 19:30 | 86699 | 12.6 | 2.045 | 0.183 | 0.275 | 0.458 | 0.077 | 0.041437 | 2.062 | 26.85 | 5.033 | Questionable pressure sensor data; Used pressure offset of 0.079 to recalculate 'Stream_m_Avg' -> the offset of 0.275 was measured at the new location of the probe, but we want depth at the original location , which is the metal pole in the stream (calculated 0.079 by subtracting 'Lvl_m_Avg' value at 9/8/12 13:15 from "Stream_m_Avg' at 9/8/12 13:00)
2014-12-02 19:45 | 86700 | 12.58 | 2.018 | 0.182 | 0.275 | 0.457 | 0.077 | 0.041405 | 2.036 | 27.12 | 5.084 | Questionable pressure sensor data; Used pressure offset of 0.079 to recalculate 'Stream_m_Avg' -> the offset of 0.275 was measured at the new location of the probe, but we want depth at the original location , which is the metal pole in the stream (calculated 0.079 by subtracting 'Lvl_m_Avg' value at 9/8/12 13:15 from "Stream_m_Avg' at 9/8/12 13:00)
2014-12-02 20:00 | 86701 | 12.57 | 1.993 | 0.18 | 0.275 | 0.455 | 0.077 | 0.041381 | 2.015 | 27.18 | 5.116 | Questionable pressure sensor data; Used pressure offset of 0.079 to recalculate 'Stream_m_Avg' -> the offset of 0.275 was measured at the new location of the probe, but we want depth at the original location , which is the metal pole in the stream (calculated 0.079 by subtracting 'Lvl_m_Avg' value at 9/8/12 13:15 from "Stream_m_Avg' at 9/8/12 13:00)
2014-12-02 20:15 | 86702 | 12.56 | 1.971 | 0.18 | 0.275 | 0.455 | 0.077 | 0.041369 | 1.992 | 27.25 | 5.128 | Questionable pressure sensor data; Used pressure offset of 0.079 to recalculate 'Stream_m_Avg' -> the offset of 0.275 was measured at the new location of the probe, but we want depth at the original location , which is the metal pole in the stream (calculated 0.079 by subtracting 'Lvl_m_Avg' value at 9/8/12 13:15 from "Stream_m_Avg' at 9/8/12 13:00)
2014-12-02 20:30 | 86703 | 12.55 | 1.95 | 0.18 | 0.275 | 0.455 | 0.077 | 0.041336 | 1.974 | 27.18 | 5.117 | Questionable pressure sensor data; Used pressure offset of 0.079 to recalculate 'Stream_m_Avg' -> the offset of 0.275 was measured at the new location of the probe, but we want depth at the original location , which is the metal pole in the stream (calculated 0.079 by subtracting 'Lvl_m_Avg' value at 9/8/12 13:15 from "Stream_m_Avg' at 9/8/12 13:00)
2014-12-02 20:45 | 86704 | 12.54 | 1.931 | 0.179 | 0.275 | 0.454 | 0.077 | 0.041316 | 1.951 | 27.05 | 5.101 | Questionable pressure sensor data; Used pressure offset of 0.079 to recalculate 'Stream_m_Avg' -> the offset of 0.275 was measured at the new location of the probe, but we want depth at the original location , which is the metal pole in the stream (calculated 0.079 by subtracting 'Lvl_m_Avg' value at 9/8/12 13:15 from "Stream_m_Avg' at 9/8/12 13:00)
2014-12-02 21:00 | 86705 | 12.54 | 1.913 | 0.177 | 0.275 | 0.452 | 0.077 | 0.041285 | 1.93 | 26.98 | 5.083 | Questionable pressure sensor data; Used pressure offset of 0.079 to recalculate 'Stream_m_Avg' -> the offset of 0.275 was measured at the new location of the probe, but we want depth at the original location , which is the metal pole in the stream (calculated 0.079 by subtracting 'Lvl_m_Avg' value at 9/8/12 13:15 from "Stream_m_Avg' at 9/8/12 13:00)
2014-12-02 21:15 | 86706 | 12.53 | 1.899 | 0.174 | 0.275 | 0.449 | 0.077 | 0.041311 | 1.918 | 26.92 | 5.071 | Questionable pressure sensor data; Used pressure offset of 0.079 to recalculate 'Stream_m_Avg' -> the offset of 0.275 was measured at the new location of the probe, but we want depth at the original location , which is the metal pole in the stream (calculated 0.079 by subtracting 'Lvl_m_Avg' value at 9/8/12 13:15 from "Stream_m_Avg' at 9/8/12 13:00)
2014-12-02 21:30 | 86707 | 12.52 | 1.887 | 0.171 | 0.275 | 0.446 | 0.077 | 0.041277 | 1.908 | 26.92 | 5.063 | Questionable pressure sensor data; Used pressure offset of 0.079 to recalculate 'Stream_m_Avg' -> the offset of 0.275 was measured at the new location of the probe, but we want depth at the original location , which is the metal pole in the stream (calculated 0.079 by subtracting 'Lvl_m_Avg' value at 9/8/12 13:15 from "Stream_m_Avg' at 9/8/12 13:00)
2014-12-02 21:45 | 86708 | 12.52 | 1.872 | 0.17 | 0.275 | 0.445 | 0.077 | 0.04127 | 1.89 | 26.98 | 5.075 | Questionable pressure sensor data; Used pressure offset of 0.079 to recalculate 'Stream_m_Avg' -> the offset of 0.275 was measured at the new location of the probe, but we want depth at the original location , which is the metal pole in the stream (calculated 0.079 by subtracting 'Lvl_m_Avg' value at 9/8/12 13:15 from "Stream_m_Avg' at 9/8/12 13:00)
2014-12-02 22:00 | 86709 | 12.51 | 1.856 | 0.168 | 0.275 | 0.443 | 0.077 | 0.04125 | 1.877 | 26.98 | 5.079 | Questionable pressure sensor data; Used pressure offset of 0.079 to recalculate 'Stream_m_Avg' -> the offset of 0.275 was measured at the new location of the probe, but we want depth at the original location , which is the metal pole in the stream (calculated 0.079 by subtracting 'Lvl_m_Avg' value at 9/8/12 13:15 from "Stream_m_Avg' at 9/8/12 13:00)
2014-12-02 22:15 | 86710 | 12.49 | 1.842 | 0.165 | 0.275 | 0.44 | 0.077 | 0.041237 | 1.868 | 26.98 | 5.081 | Questionable pressure sensor data; Used pressure offset of 0.079 to recalculate 'Stream_m_Avg' -> the offset of 0.275 was measured at the new location of the probe, but we want depth at the original location , which is the metal pole in the stream (calculated 0.079 by subtracting 'Lvl_m_Avg' value at 9/8/12 13:15 from "Stream_m_Avg' at 9/8/12 13:00)
2014-12-02 22:30 | 86711 | 12.49 | 1.83 | 0.163 | 0.275 | 0.438 | 0.077 | 0.041231 | 1.852 | 27.05 | 5.078 | Questionable pressure sensor data; Used pressure offset of 0.079 to recalculate 'Stream_m_Avg' -> the offset of 0.275 was measured at the new location of the probe, but we want depth at the original location , which is the metal pole in the stream (calculated 0.079 by subtracting 'Lvl_m_Avg' value at 9/8/12 13:15 from "Stream_m_Avg' at 9/8/12 13:00)
2014-12-02 22:45 | 86712 | 12.49 | 1.818 | 0.161 | 0.275 | 0.436 | 0.077 | 0.041203 | 1.84 | 26.92 | 5.083 | Questionable pressure sensor data; Used pressure offset of 0.079 to recalculate 'Stream_m_Avg' -> the offset of 0.275 was measured at the new location of the probe, but we want depth at the original location , which is the metal pole in the stream (calculated 0.079 by subtracting 'Lvl_m_Avg' value at 9/8/12 13:15 from "Stream_m_Avg' at 9/8/12 13:00)
2014-12-02 23:00 | 86713 | 12.49 | 1.809 | 0.158 | 0.275 | 0.433 | 0.077 | 0.041168 | 1.828 | 26.71 | 5.049 | Questionable pressure sensor data; Used pressure offset of 0.079 to recalculate 'Stream_m_Avg' -> the offset of 0.275 was measured at the new location of the probe, but we want depth at the original location , which is the metal pole in the stream (calculated 0.079 by subtracting 'Lvl_m_Avg' value at 9/8/12 13:15 from "Stream_m_Avg' at 9/8/12 13:00)
2014-12-02 23:15 | 86714 | 12.47 | 1.799 | 0.155 | 0.275 | 0.43 | 0.077 | 0.04119 | 1.822 | 26.85 | 5.04 | Questionable pressure sensor data; Used pressure offset of 0.079 to recalculate 'Stream_m_Avg' -> the offset of 0.275 was measured at the new location of the probe, but we want depth at the original location , which is the metal pole in the stream (calculated 0.079 by subtracting 'Lvl_m_Avg' value at 9/8/12 13:15 from "Stream_m_Avg' at 9/8/12 13:00)
2014-12-02 23:30 | 86715 | 12.48 | 1.792 | 0.155 | 0.275 | 0.43 | 0.077 | 0.041195 | 1.818 | 26.92 | 5.048 | Questionable pressure sensor data; Used pressure offset of 0.079 to recalculate 'Stream_m_Avg' -> the offset of 0.275 was measured at the new location of the probe, but we want depth at the original location , which is the metal pole in the stream (calculated 0.079 by subtracting 'Lvl_m_Avg' value at 9/8/12 13:15 from "Stream_m_Avg' at 9/8/12 13:00)
2014-12-02 23:45 | 86716 | 12.47 | 1.785 | 0.154 | 0.275 | 0.429 | 0.077 | 0.041197 | 1.809 | 26.92 | 5.062 | Questionable pressure sensor data; Used pressure offset of 0.079 to recalculate 'Stream_m_Avg' -> the offset of 0.275 was measured at the new location of the probe, but we want depth at the original location , which is the metal pole in the stream (calculated 0.079 by subtracting 'Lvl_m_Avg' value at 9/8/12 13:15 from "Stream_m_Avg' at 9/8/12 13:00)
2014-12-03 | 86717 | 12.47 | 1.778 | 0.153 | 0.275 | 0.428 | 0.077 | 0.041209 | 1.803 | 26.85 | 5.059 | Questionable pressure sensor data; Used pressure offset of 0.079 to recalculate 'Stream_m_Avg' -> the offset of 0.275 was measured at the new location of the probe, but we want depth at the original location , which is the metal pole in the stream (calculated 0.079 by subtracting 'Lvl_m_Avg' value at 9/8/12 13:15 from "Stream_m_Avg' at 9/8/12 13:00)
2014-12-03 00:15 | 86718 | 12.46 | 1.77 | 0.154 | 0.275 | 0.429 | 0.077 | 0.041196 | 1.801 | 26.78 | 5.042 | Questionable pressure sensor data; Used pressure offset of 0.079 to recalculate 'Stream_m_Avg' -> the offset of 0.275 was measured at the new location of the probe, but we want depth at the original location , which is the metal pole in the stream (calculated 0.079 by subtracting 'Lvl_m_Avg' value at 9/8/12 13:15 from "Stream_m_Avg' at 9/8/12 13:00)
2014-12-03 00:30 | 86719 | 12.45 | 1.763 | 0.153 | 0.275 | 0.428 | 0.077 | 0.041193 | 1.782 | 26.78 | 5.041 | Questionable pressure sensor data; Used pressure offset of 0.079 to recalculate 'Stream_m_Avg' -> the offset of 0.275 was measured at the new location of the probe, but we want depth at the original location , which is the metal pole in the stream (calculated 0.079 by subtracting 'Lvl_m_Avg' value at 9/8/12 13:15 from "Stream_m_Avg' at 9/8/12 13:00)
2014-12-03 00:45 | 86720 | 12.44 | 1.757 | 0.151 | 0.275 | 0.426 | 0.077 | 0.04119 | 1.783 | 26.85 | 5.044 | Questionable pressure sensor data; Used pressure offset of 0.079 to recalculate 'Stream_m_Avg' -> the offset of 0.275 was measured at the new location of the probe, but we want depth at the original location , which is the metal pole in the stream (calculated 0.079 by subtracting 'Lvl_m_Avg' value at 9/8/12 13:15 from "Stream_m_Avg' at 9/8/12 13:00)
2014-12-03 01:00 | 86721 | 12.44 | 1.753 | 0.147 | 0.275 | 0.422 | 0.077 | 0.041192 | 1.782 | 26.85 | 5.051 | Questionable pressure sensor data; Used pressure offset of 0.079 to recalculate 'Stream_m_Avg' -> the offset of 0.275 was measured at the new location of the probe, but we want depth at the original location , which is the metal pole in the stream (calculated 0.079 by subtracting 'Lvl_m_Avg' value at 9/8/12 13:15 from "Stream_m_Avg' at 9/8/12 13:00)
2014-12-03 01:15 | 86722 | 12.43 | 1.751 | 0.146 | 0.275 | 0.421 | 0.077 | 0.041212 | 1.777 | 26.85 | 5.053 | Questionable pressure sensor data; Used pressure offset of 0.079 to recalculate 'Stream_m_Avg' -> the offset of 0.275 was measured at the new location of the probe, but we want depth at the original location , which is the metal pole in the stream (calculated 0.079 by subtracting 'Lvl_m_Avg' value at 9/8/12 13:15 from "Stream_m_Avg' at 9/8/12 13:00)
2014-12-03 01:30 | 86723 | 12.43 | 1.748 | 0.146 | 0.275 | 0.421 | 0.077 | 0.041204 | 1.774 | 26.85 | 5.053 | Questionable pressure sensor data; Used pressure offset of 0.079 to recalculate 'Stream_m_Avg' -> the offset of 0.275 was measured at the new location of the probe, but we want depth at the original location , which is the metal pole in the stream (calculated 0.079 by subtracting 'Lvl_m_Avg' value at 9/8/12 13:15 from "Stream_m_Avg' at 9/8/12 13:00)
2014-12-03 01:45 | 86724 | 12.42 | 1.746 | 0.146 | 0.275 | 0.421 | 0.077 | 0.041208 | 1.775 | 26.78 | 5.041 | Questionable pressure sensor data; Used pressure offset of 0.079 to recalculate 'Stream_m_Avg' -> the offset of 0.275 was measured at the new location of the probe, but we want depth at the original location , which is the metal pole in the stream (calculated 0.079 by subtracting 'Lvl_m_Avg' value at 9/8/12 13:15 from "Stream_m_Avg' at 9/8/12 13:00)
2014-12-03 02:00 | 86725 | 12.42 | 1.742 | 0.149 | 0.275 | 0.424 | 0.077 | 0.04122 | 1.775 | 26.78 | 5.041 | Questionable pressure sensor data; Used pressure offset of 0.079 to recalculate 'Stream_m_Avg' -> the offset of 0.275 was measured at the new location of the probe, but we want depth at the original location , which is the metal pole in the stream (calculated 0.079 by subtracting 'Lvl_m_Avg' value at 9/8/12 13:15 from "Stream_m_Avg' at 9/8/12 13:00)
2014-12-03 02:15 | 86726 | 12.41 | 1.735 | 0.151 | 0.275 | 0.426 | 0.077 | 0.041223 | 1.757 | 26.78 | 5.04 | Questionable pressure sensor data; Used pressure offset of 0.079 to recalculate 'Stream_m_Avg' -> the offset of 0.275 was measured at the new location of the probe, but we want depth at the original location , which is the metal pole in the stream (calculated 0.079 by subtracting 'Lvl_m_Avg' value at 9/8/12 13:15 from "Stream_m_Avg' at 9/8/12 13:00)
2014-12-03 02:30 | 86727 | 12.4 | 1.726 | 0.148 | 0.275 | 0.423 | 0.077 | 0.04123 | 1.752 | 26.78 | 5.04 | Questionable pressure sensor data; Used pressure offset of 0.079 to recalculate 'Stream_m_Avg' -> the offset of 0.275 was measured at the new location of the probe, but we want depth at the original location , which is the metal pole in the stream (calculated 0.079 by subtracting 'Lvl_m_Avg' value at 9/8/12 13:15 from "Stream_m_Avg' at 9/8/12 13:00)
2014-12-03 02:45 | 86728 | 12.39 | 1.717 | 0.145 | 0.275 | 0.42 | 0.077 | 0.041217 | 1.744 | 26.71 | 5.035 | Questionable pressure sensor data; Used pressure offset of 0.079 to recalculate 'Stream_m_Avg' -> the offset of 0.275 was measured at the new location of the probe, but we want depth at the original location , which is the metal pole in the stream (calculated 0.079 by subtracting 'Lvl_m_Avg' value at 9/8/12 13:15 from "Stream_m_Avg' at 9/8/12 13:00)
2014-12-03 03:00 | 86729 | 12.39 | 1.711 | 0.143 | 0.275 | 0.418 | 0.077 | 0.041229 | 1.742 | 26.71 | 5.028 | Questionable pressure sensor data; Used pressure offset of 0.079 to recalculate 'Stream_m_Avg' -> the offset of 0.275 was measured at the new location of the probe, but we want depth at the original location , which is the metal pole in the stream (calculated 0.079 by subtracting 'Lvl_m_Avg' value at 9/8/12 13:15 from "Stream_m_Avg' at 9/8/12 13:00)
2014-12-03 03:15 | 86730 | 12.38 | 1.71 | 0.142 | 0.275 | 0.417 | 0.077 | 0.041226 | 1.737 | 26.71 | 5.028 | Questionable pressure sensor data; Used pressure offset of 0.079 to recalculate 'Stream_m_Avg' -> the offset of 0.275 was measured at the new location of the probe, but we want depth at the original location , which is the metal pole in the stream (calculated 0.079 by subtracting 'Lvl_m_Avg' value at 9/8/12 13:15 from "Stream_m_Avg' at 9/8/12 13:00)
2014-12-03 03:30 | 86731 | 12.37 | 1.709 | 0.141 | 0.275 | 0.416 | 0.077 | 0.041237 | 1.739 | 26.85 | 5.03 | Questionable pressure sensor data; Used pressure offset of 0.079 to recalculate 'Stream_m_Avg' -> the offset of 0.275 was measured at the new location of the probe, but we want depth at the original location , which is the metal pole in the stream (calculated 0.079 by subtracting 'Lvl_m_Avg' value at 9/8/12 13:15 from "Stream_m_Avg' at 9/8/12 13:00)
2014-12-03 03:45 | 86732 | 12.37 | 1.709 | 0.141 | 0.275 | 0.416 | 0.077 | 0.041256 | 1.741 | 27.19 | 5.093 | Questionable pressure sensor data; Used pressure offset of 0.079 to recalculate 'Stream_m_Avg' -> the offset of 0.275 was measured at the new location of the probe, but we want depth at the original location , which is the metal pole in the stream (calculated 0.079 by subtracting 'Lvl_m_Avg' value at 9/8/12 13:15 from "Stream_m_Avg' at 9/8/12 13:00)
2014-12-03 04:00 | 86733 | 12.25 | 1.71 | 0.142 | 0.275 | 0.417 | 0.077 | 0.041244 | 1.744 | 27.26 | 5.118 | Questionable pressure sensor data; Used pressure offset of 0.079 to recalculate 'Stream_m_Avg' -> the offset of 0.275 was measured at the new location of the probe, but we want depth at the original location , which is the metal pole in the stream (calculated 0.079 by subtracting 'Lvl_m_Avg' value at 9/8/12 13:15 from "Stream_m_Avg' at 9/8/12 13:00)
2014-12-03 04:15 | 86734 | 12.35 | 1.711 | 0.141 | 0.275 | 0.416 | 0.077 | 0.041243 | 1.742 | 27.25 | 5.129 | Questionable pressure sensor data; Used pressure offset of 0.079 to recalculate 'Stream_m_Avg' -> the offset of 0.275 was measured at the new location of the probe, but we want depth at the original location , which is the metal pole in the stream (calculated 0.079 by subtracting 'Lvl_m_Avg' value at 9/8/12 13:15 from "Stream_m_Avg' at 9/8/12 13:00)
2014-12-03 04:30 | 86735 | 12.34 | 1.714 | 0.137 | 0.275 | 0.412 | 0.077 | 0.041259 | 1.748 | 27.32 | 5.136 | Questionable pressure sensor data; Used pressure offset of 0.079 to recalculate 'Stream_m_Avg' -> the offset of 0.275 was measured at the new location of the probe, but we want depth at the original location , which is the metal pole in the stream (calculated 0.079 by subtracting 'Lvl_m_Avg' value at 9/8/12 13:15 from "Stream_m_Avg' at 9/8/12 13:00)
2014-12-03 04:45 | 86736 | 12.32 | 1.72 | 0.135 | 0.275 | 0.41 | 0.077 | 0.041285 | 1.749 | 27.59 | 5.176 | Questionable pressure sensor data; Used pressure offset of 0.079 to recalculate 'Stream_m_Avg' -> the offset of 0.275 was measured at the new location of the probe, but we want depth at the original location , which is the metal pole in the stream (calculated 0.079 by subtracting 'Lvl_m_Avg' value at 9/8/12 13:15 from "Stream_m_Avg' at 9/8/12 13:00)
2014-12-03 05:00 | 86737 | 12.32 | 1.729 | 0.133 | 0.275 | 0.408 | 0.077 | 0.0413 | 1.767 | 27.59 | 5.192 | Questionable pressure sensor data; Used pressure offset of 0.079 to recalculate 'Stream_m_Avg' -> the offset of 0.275 was measured at the new location of the probe, but we want depth at the original location , which is the metal pole in the stream (calculated 0.079 by subtracting 'Lvl_m_Avg' value at 9/8/12 13:15 from "Stream_m_Avg' at 9/8/12 13:00)
2014-12-03 05:15 | 86738 | 12.31 | 1.74 | 0.131 | 0.275 | 0.406 | 0.077 | 0.041343 | 1.779 | 27.73 | 5.206 | Questionable pressure sensor data; Used pressure offset of 0.079 to recalculate 'Stream_m_Avg' -> the offset of 0.275 was measured at the new location of the probe, but we want depth at the original location , which is the metal pole in the stream (calculated 0.079 by subtracting 'Lvl_m_Avg' value at 9/8/12 13:15 from "Stream_m_Avg' at 9/8/12 13:00)
2014-12-03 05:30 | 86739 | 12.31 | 1.75 | 0.129 | 0.275 | 0.404 | 0.077 | 0.041344 | 1.788 | 27.69 | 5.21 | Questionable pressure sensor data; Used pressure offset of 0.079 to recalculate 'Stream_m_Avg' -> the offset of 0.275 was measured at the new location of the probe, but we want depth at the original location , which is the metal pole in the stream (calculated 0.079 by subtracting 'Lvl_m_Avg' value at 9/8/12 13:15 from "Stream_m_Avg' at 9/8/12 13:00)
2014-12-03 05:45 | 86740 | 12.31 | 1.762 | 0.127 | 0.275 | 0.402 | 0.077 | 0.041377 | 1.802 | 27.76 | 5.222 | Questionable pressure sensor data; Used pressure offset of 0.079 to recalculate 'Stream_m_Avg' -> the offset of 0.275 was measured at the new location of the probe, but we want depth at the original location , which is the metal pole in the stream (calculated 0.079 by subtracting 'Lvl_m_Avg' value at 9/8/12 13:15 from "Stream_m_Avg' at 9/8/12 13:00)
2014-12-03 06:00 | 86741 | 12.3 | 1.775 | 0.125 | 0.275 | 0.4 | 0.077 | 0.041396 | 1.819 | 27.72 | 5.22 | Questionable pressure sensor data; Used pressure offset of 0.079 to recalculate 'Stream_m_Avg' -> the offset of 0.275 was measured at the new location of the probe, but we want depth at the original location , which is the metal pole in the stream (calculated 0.079 by subtracting 'Lvl_m_Avg' value at 9/8/12 13:15 from "Stream_m_Avg' at 9/8/12 13:00)
2014-12-03 06:15 | 86742 | 12.3 | 1.788 | 0.123 | 0.275 | 0.398 | 0.077 | 0.041422 | 1.832 | 27.79 | 5.221 | Questionable pressure sensor data; Used pressure offset of 0.079 to recalculate 'Stream_m_Avg' -> the offset of 0.275 was measured at the new location of the probe, but we want depth at the original location , which is the metal pole in the stream (calculated 0.079 by subtracting 'Lvl_m_Avg' value at 9/8/12 13:15 from "Stream_m_Avg' at 9/8/12 13:00)
2014-12-03 06:30 | 86743 | 12.29 | 1.8 | 0.125 | 0.275 | 0.4 | 0.077 | 0.041435 | 1.842 | 27.79 | 5.22 | Questionable pressure sensor data; Used pressure offset of 0.079 to recalculate 'Stream_m_Avg' -> the offset of 0.275 was measured at the new location of the probe, but we want depth at the original location , which is the metal pole in the stream (calculated 0.079 by subtracting 'Lvl_m_Avg' value at 9/8/12 13:15 from "Stream_m_Avg' at 9/8/12 13:00)
2014-12-03 06:45 | 86744 | 12.29 | 1.809 | 0.131 | 0.275 | 0.406 | 0.077 | 0.041449 | 1.853 | 27.79 | 5.233 | Questionable pressure sensor data; Used pressure offset of 0.079 to recalculate 'Stream_m_Avg' -> the offset of 0.275 was measured at the new location of the probe, but we want depth at the original location , which is the metal pole in the stream (calculated 0.079 by subtracting 'Lvl_m_Avg' value at 9/8/12 13:15 from "Stream_m_Avg' at 9/8/12 13:00)
2014-12-03 07:00 | 86745 | 12.29 | 1.816 | 0.134 | 0.275 | 0.409 | 0.077 | 0.041467 | 1.858 | 27.72 | 5.225 | Questionable pressure sensor data; Used pressure offset of 0.079 to recalculate 'Stream_m_Avg' -> the offset of 0.275 was measured at the new location of the probe, but we want depth at the original location , which is the metal pole in the stream (calculated 0.079 by subtracting 'Lvl_m_Avg' value at 9/8/12 13:15 from "Stream_m_Avg' at 9/8/12 13:00)
2014-12-03 07:15 | 86746 | 12.29 | 1.823 | 0.135 | 0.275 | 0.41 | 0.077 | 0.041482 | 1.871 | 27.69 | 5.217 | Questionable pressure sensor data; Used pressure offset of 0.079 to recalculate 'Stream_m_Avg' -> the offset of 0.275 was measured at the new location of the probe, but we want depth at the original location , which is the metal pole in the stream (calculated 0.079 by subtracting 'Lvl_m_Avg' value at 9/8/12 13:15 from "Stream_m_Avg' at 9/8/12 13:00)
2014-12-03 07:30 | 86747 | 12.28 | 1.833 | 0.133 | 0.275 | 0.408 | 0.077 | 0.041516 | 1.879 | 27.86 | 5.229 | Questionable pressure sensor data; Used pressure offset of 0.079 to recalculate 'Stream_m_Avg' -> the offset of 0.275 was measured at the new location of the probe, but we want depth at the original location , which is the metal pole in the stream (calculated 0.079 by subtracting 'Lvl_m_Avg' value at 9/8/12 13:15 from "Stream_m_Avg' at 9/8/12 13:00)
2014-12-03 07:45 | 86748 | 12.29 | 1.848 | 0.13 | 0.275 | 0.405 | 0.077 | 0.041525 | 1.896 | 27.86 | 5.243 | Questionable pressure sensor data; Used pressure offset of 0.079 to recalculate 'Stream_m_Avg' -> the offset of 0.275 was measured at the new location of the probe, but we want depth at the original location , which is the metal pole in the stream (calculated 0.079 by subtracting 'Lvl_m_Avg' value at 9/8/12 13:15 from "Stream_m_Avg' at 9/8/12 13:00)
2014-12-03 08:00 | 86749 | 12.29 | 1.865 | 0.129 | 0.275 | 0.404 | 0.077 | 0.041559 | 1.912 | 27.86 | 5.244 | Questionable pressure sensor data; Used pressure offset of 0.079 to recalculate 'Stream_m_Avg' -> the offset of 0.275 was measured at the new location of the probe, but we want depth at the original location , which is the metal pole in the stream (calculated 0.079 by subtracting 'Lvl_m_Avg' value at 9/8/12 13:15 from "Stream_m_Avg' at 9/8/12 13:00)
2014-12-03 08:15 | 86750 | 12.28 | 1.882 | 0.128 | 0.275 | 0.403 | 0.077 | 0.041653 | 1.928 | 27.93 | 5.244 | Questionable pressure sensor data; Used pressure offset of 0.079 to recalculate 'Stream_m_Avg' -> the offset of 0.275 was measured at the new location of the probe, but we want depth at the original location , which is the metal pole in the stream (calculated 0.079 by subtracting 'Lvl_m_Avg' value at 9/8/12 13:15 from "Stream_m_Avg' at 9/8/12 13:00)
2014-12-03 08:30 | 86751 | 12.29 | 1.898 | 0.128 | 0.275 | 0.403 | 0.077 | 0.041663 | 1.949 | 28.4 | 5.259 | Questionable pressure sensor data; Used pressure offset of 0.079 to recalculate 'Stream_m_Avg' -> the offset of 0.275 was measured at the new location of the probe, but we want depth at the original location , which is the metal pole in the stream (calculated 0.079 by subtracting 'Lvl_m_Avg' value at 9/8/12 13:15 from "Stream_m_Avg' at 9/8/12 13:00)
2014-12-03 08:45 | 86752 | 12.31 | 1.914 | 0.127 | 0.275 | 0.402 | 0.077 | 0.041691 | 1.967 | 28.46 | 5.361 | Questionable pressure sensor data; Used pressure offset of 0.079 to recalculate 'Stream_m_Avg' -> the offset of 0.275 was measured at the new location of the probe, but we want depth at the original location , which is the metal pole in the stream (calculated 0.079 by subtracting 'Lvl_m_Avg' value at 9/8/12 13:15 from "Stream_m_Avg' at 9/8/12 13:00)
2014-12-03 09:00 | 86753 | 12.35 | 1.927 | 0.126 | 0.275 | 0.401 | 0.077 | 0.041723 | 1.981 | 28.4 | 5.348 | Questionable pressure sensor data; Used pressure offset of 0.079 to recalculate 'Stream_m_Avg' -> the offset of 0.275 was measured at the new location of the probe, but we want depth at the original location , which is the metal pole in the stream (calculated 0.079 by subtracting 'Lvl_m_Avg' value at 9/8/12 13:15 from "Stream_m_Avg' at 9/8/12 13:00)
2014-12-03 09:15 | 86754 | 12.36 | 1.93 | 0.126 | 0.275 | 0.401 | 0.077 | 0.041676 | 1.977 | 28.4 | 5.344 | Questionable pressure sensor data; Used pressure offset of 0.079 to recalculate 'Stream_m_Avg' -> the offset of 0.275 was measured at the new location of the probe, but we want depth at the original location , which is the metal pole in the stream (calculated 0.079 by subtracting 'Lvl_m_Avg' value at 9/8/12 13:15 from "Stream_m_Avg' at 9/8/12 13:00)
2014-12-03 09:30 | 86755 | 12.41 | 1.936 | 0.126 | 0.275 | 0.401 | 0.077 | 0.041639 | 1.982 | 28.26 | 5.332 | Questionable pressure sensor data; Used pressure offset of 0.079 to recalculate 'Stream_m_Avg' -> the offset of 0.275 was measured at the new location of the probe, but we want depth at the original location , which is the metal pole in the stream (calculated 0.079 by subtracting 'Lvl_m_Avg' value at 9/8/12 13:15 from "Stream_m_Avg' at 9/8/12 13:00)
2014-12-03 09:45 | 86756 | 12.46 | 1.939 | 0.125 | 0.275 | 0.4 | 0.077 | 0.041618 | 1.98 | 28.19 | 5.313 | Questionable pressure sensor data; Used pressure offset of 0.079 to recalculate 'Stream_m_Avg' -> the offset of 0.275 was measured at the new location of the probe, but we want depth at the original location , which is the metal pole in the stream (calculated 0.079 by subtracting 'Lvl_m_Avg' value at 9/8/12 13:15 from "Stream_m_Avg' at 9/8/12 13:00)
2014-12-03 10:00 | 86757 | 12.56 | 1.946 | 0.12 | 0.275 | 0.395 | 0.077 | 0.04159 | 1.996 | 27.99 | 5.283 | Questionable pressure sensor data; Used pressure offset of 0.079 to recalculate 'Stream_m_Avg' -> the offset of 0.275 was measured at the new location of the probe, but we want depth at the original location , which is the metal pole in the stream (calculated 0.079 by subtracting 'Lvl_m_Avg' value at 9/8/12 13:15 from "Stream_m_Avg' at 9/8/12 13:00)
2014-12-03 10:15 | 86758 | 12.89 | 1.977 | 0.113 | 0.275 | 0.388 | 0.077 | 0.041607 | 2.043 | 27.99 | 5.261 | Questionable pressure sensor data; Used pressure offset of 0.079 to recalculate 'Stream_m_Avg' -> the offset of 0.275 was measured at the new location of the probe, but we want depth at the original location , which is the metal pole in the stream (calculated 0.079 by subtracting 'Lvl_m_Avg' value at 9/8/12 13:15 from "Stream_m_Avg' at 9/8/12 13:00)
2014-12-03 10:30 | 86759 | 13.23 | 2.025 | 0.108 | 0.275 | 0.383 | 0.077 | 0.041652 | 2.091 | 27.85 | 5.257 | Questionable pressure sensor data; Used pressure offset of 0.079 to recalculate 'Stream_m_Avg' -> the offset of 0.275 was measured at the new location of the probe, but we want depth at the original location , which is the metal pole in the stream (calculated 0.079 by subtracting 'Lvl_m_Avg' value at 9/8/12 13:15 from "Stream_m_Avg' at 9/8/12 13:00)
2014-12-03 10:45 | 86760 | 13.49 | 2.078 | 0.105 | 0.275 | 0.38 | 0.077 | 0.041734 | 2.157 | 27.92 | 5.248 | Questionable pressure sensor data; Used pressure offset of 0.079 to recalculate 'Stream_m_Avg' -> the offset of 0.275 was measured at the new location of the probe, but we want depth at the original location , which is the metal pole in the stream (calculated 0.079 by subtracting 'Lvl_m_Avg' value at 9/8/12 13:15 from "Stream_m_Avg' at 9/8/12 13:00)
2014-12-03 11:00 | 86761 | 13.47 | 2.132 | 0.104 | 0.275 | 0.379 | 0.077 | 0.04179 | 2.216 | 27.79 | 5.244 | Questionable pressure sensor data; Used pressure offset of 0.079 to recalculate 'Stream_m_Avg' -> the offset of 0.275 was measured at the new location of the probe, but we want depth at the original location , which is the metal pole in the stream (calculated 0.079 by subtracting 'Lvl_m_Avg' value at 9/8/12 13:15 from "Stream_m_Avg' at 9/8/12 13:00)
2014-12-03 11:15 | 86762 | 13.51 | 2.191 | 0.102 | 0.275 | 0.377 | 0.077 | 0.041851 | 2.276 | 27.58 | 5.207 | Questionable pressure sensor data; Used pressure offset of 0.079 to recalculate 'Stream_m_Avg' -> the offset of 0.275 was measured at the new location of the probe, but we want depth at the original location , which is the metal pole in the stream (calculated 0.079 by subtracting 'Lvl_m_Avg' value at 9/8/12 13:15 from "Stream_m_Avg' at 9/8/12 13:00)
2014-12-03 11:30 | 86763 | 13.59 | 2.249 | 0.097 | 0.275 | 0.372 | 0.077 | 0.041916 | 2.335 | 27.58 | 5.191 | Questionable pressure sensor data; Used pressure offset of 0.079 to recalculate 'Stream_m_Avg' -> the offset of 0.275 was measured at the new location of the probe, but we want depth at the original location , which is the metal pole in the stream (calculated 0.079 by subtracting 'Lvl_m_Avg' value at 9/8/12 13:15 from "Stream_m_Avg' at 9/8/12 13:00)
2014-12-03 11:45 | 86764 | 13.67 | 2.316 | 0.086 | 0.275 | 0.361 | 0.077 | 0.042002 | 2.413 | 27.55 | 5.189 | Questionable pressure sensor data; Used pressure offset of 0.079 to recalculate 'Stream_m_Avg' -> the offset of 0.275 was measured at the new location of the probe, but we want depth at the original location , which is the metal pole in the stream (calculated 0.079 by subtracting 'Lvl_m_Avg' value at 9/8/12 13:15 from "Stream_m_Avg' at 9/8/12 13:00)
2014-12-03 12:00 | 86765 | 13.64 | 2.396 | 0.077 | 0.275 | 0.352 | 0.077 | 0.042135 | 2.497 | 27.41 | 5.177 | Questionable pressure sensor data; Used pressure offset of 0.079 to recalculate 'Stream_m_Avg' -> the offset of 0.275 was measured at the new location of the probe, but we want depth at the original location , which is the metal pole in the stream (calculated 0.079 by subtracting 'Lvl_m_Avg' value at 9/8/12 13:15 from "Stream_m_Avg' at 9/8/12 13:00)
2014-12-03 12:15 | 86766 | 13.62 | 2.485 | 0.072 | 0.275 | 0.347 | 0.077 | 0.04226 | 2.594 | 27.31 | 5.15 | Questionable pressure sensor data; Used pressure offset of 0.079 to recalculate 'Stream_m_Avg' -> the offset of 0.275 was measured at the new location of the probe, but we want depth at the original location , which is the metal pole in the stream (calculated 0.079 by subtracting 'Lvl_m_Avg' value at 9/8/12 13:15 from "Stream_m_Avg' at 9/8/12 13:00)
2014-12-03 12:30 | 86767 | 13.62 | 2.567 | 0.084 | 0.275 | 0.359 | 0.077 | 0.042359 | 2.67 | 27.24 | 5.134 | Questionable pressure sensor data; Used pressure offset of 0.079 to recalculate 'Stream_m_Avg' -> the offset of 0.275 was measured at the new location of the probe, but we want depth at the original location , which is the metal pole in the stream (calculated 0.079 by subtracting 'Lvl_m_Avg' value at 9/8/12 13:15 from "Stream_m_Avg' at 9/8/12 13:00)
2014-12-03 12:45 | 86768 | 13.64 | 2.626 | 0.095 | 0.275 | 0.37 | 0.077 | 0.042449 | 2.722 | 27.24 | 5.126 | Questionable pressure sensor data; Used pressure offset of 0.079 to recalculate 'Stream_m_Avg' -> the offset of 0.275 was measured at the new location of the probe, but we want depth at the original location , which is the metal pole in the stream (calculated 0.079 by subtracting 'Lvl_m_Avg' value at 9/8/12 13:15 from "Stream_m_Avg' at 9/8/12 13:00)
2014-12-03 13:00 | 86769 | 13.64 | 2.67 | 0.093 | 0.275 | 0.368 | 0.077 | 0.042512 | 2.763 | 27.3 | 5.133 | Questionable pressure sensor data; Used pressure offset of 0.079 to recalculate 'Stream_m_Avg' -> the offset of 0.275 was measured at the new location of the probe, but we want depth at the original location , which is the metal pole in the stream (calculated 0.079 by subtracting 'Lvl_m_Avg' value at 9/8/12 13:15 from "Stream_m_Avg' at 9/8/12 13:00)
2014-12-03 13:15 | 86770 | 13.63 | 2.722 | 0.09 | 0.275 | 0.365 | 0.077 | 0.042601 | 2.809 | 27.37 | 5.149 | Questionable pressure sensor data; Used pressure offset of 0.079 to recalculate 'Stream_m_Avg' -> the offset of 0.275 was measured at the new location of the probe, but we want depth at the original location , which is the metal pole in the stream (calculated 0.079 by subtracting 'Lvl_m_Avg' value at 9/8/12 13:15 from "Stream_m_Avg' at 9/8/12 13:00)
2014-12-03 13:30 | 86771 | 13.62 | 2.775 | 0.088 | 0.275 | 0.363 | 0.077 | 0.042654 | 2.872 | 27.24 | 5.134 | Questionable pressure sensor data; Used pressure offset of 0.079 to recalculate 'Stream_m_Avg' -> the offset of 0.275 was measured at the new location of the probe, but we want depth at the original location , which is the metal pole in the stream (calculated 0.079 by subtracting 'Lvl_m_Avg' value at 9/8/12 13:15 from "Stream_m_Avg' at 9/8/12 13:00)
2014-12-03 13:45 | 86772 | 13.62 | 2.834 | 0.087 | 0.275 | 0.362 | 0.076 | 0.042724 | 2.935 | 27.2 | 5.124 | Questionable pressure sensor data; Used pressure offset of 0.079 to recalculate 'Stream_m_Avg' -> the offset of 0.275 was measured at the new location of the probe, but we want depth at the original location , which is the metal pole in the stream (calculated 0.079 by subtracting 'Lvl_m_Avg' value at 9/8/12 13:15 from "Stream_m_Avg' at 9/8/12 13:00)
2014-12-03 14:00 | 86773 | 13.61 | 2.895 | 0.087 | 0.275 | 0.362 | 0.076 | 0.042816 | 2.991 | 27.24 | 5.126 | Questionable pressure sensor data; Used pressure offset of 0.079 to recalculate 'Stream_m_Avg' -> the offset of 0.275 was measured at the new location of the probe, but we want depth at the original location , which is the metal pole in the stream (calculated 0.079 by subtracting 'Lvl_m_Avg' value at 9/8/12 13:15 from "Stream_m_Avg' at 9/8/12 13:00)
2014-12-03 14:15 | 86774 | 13.6 | 2.95 | 0.086 | 0.275 | 0.361 | 0.076 | 0.042886 | 3.044 | 27.17 | 5.125 | Questionable pressure sensor data; Used pressure offset of 0.079 to recalculate 'Stream_m_Avg' -> the offset of 0.275 was measured at the new location of the probe, but we want depth at the original location , which is the metal pole in the stream (calculated 0.079 by subtracting 'Lvl_m_Avg' value at 9/8/12 13:15 from "Stream_m_Avg' at 9/8/12 13:00)
2014-12-03 14:30 | 86775 | 13.59 | 3.007 | 0.087 | 0.275 | 0.362 | 0.076 | 0.042978 | 3.099 | 27.24 | 5.117 | Questionable pressure sensor data; Used pressure offset of 0.079 to recalculate 'Stream_m_Avg' -> the offset of 0.275 was measured at the new location of the probe, but we want depth at the original location , which is the metal pole in the stream (calculated 0.079 by subtracting 'Lvl_m_Avg' value at 9/8/12 13:15 from "Stream_m_Avg' at 9/8/12 13:00)
2014-12-03 14:45 | 86776 | 13.61 | 3.047 | 0.099 | 0.275 | 0.374 | 0.077 | 0.04304 | 3.128 | 27.3 | 5.129 | Questionable pressure sensor data; Used pressure offset of 0.079 to recalculate 'Stream_m_Avg' -> the offset of 0.275 was measured at the new location of the probe, but we want depth at the original location , which is the metal pole in the stream (calculated 0.079 by subtracting 'Lvl_m_Avg' value at 9/8/12 13:15 from "Stream_m_Avg' at 9/8/12 13:00)
2014-12-03 15:00 | 86777 | 13.61 | 3.079 | 0.107 | 0.275 | 0.382 | 0.077 | 0.043095 | 3.16 | 27.24 | 5.135 | Questionable pressure sensor data; Used pressure offset of 0.079 to recalculate 'Stream_m_Avg' -> the offset of 0.275 was measured at the new location of the probe, but we want depth at the original location , which is the metal pole in the stream (calculated 0.079 by subtracting 'Lvl_m_Avg' value at 9/8/12 13:15 from "Stream_m_Avg' at 9/8/12 13:00)
2014-12-03 15:15 | 86778 | 13.62 | 3.103 | 0.115 | 0.275 | 0.39 | 0.077 | 0.043143 | 3.172 | 27.24 | 5.126 | Questionable pressure sensor data; Used pressure offset of 0.079 to recalculate 'Stream_m_Avg' -> the offset of 0.275 was measured at the new location of the probe, but we want depth at the original location , which is the metal pole in the stream (calculated 0.079 by subtracting 'Lvl_m_Avg' value at 9/8/12 13:15 from "Stream_m_Avg' at 9/8/12 13:00)
2014-12-03 15:30 | 86779 | 13.62 | 3.12 | 0.119 | 0.275 | 0.394 | 0.077 | 0.043199 | 3.19 | 27.14 | 5.11 | Questionable pressure sensor data; Used pressure offset of 0.079 to recalculate 'Stream_m_Avg' -> the offset of 0.275 was measured at the new location of the probe, but we want depth at the original location , which is the metal pole in the stream (calculated 0.079 by subtracting 'Lvl_m_Avg' value at 9/8/12 13:15 from "Stream_m_Avg' at 9/8/12 13:00)
2014-12-03 15:45 | 86780 | 13.63 | 3.138 | 0.121 | 0.275 | 0.396 | 0.077 | 0.043237 | 3.205 | 27.1 | 5.106 | Questionable pressure sensor data; Used pressure offset of 0.079 to recalculate 'Stream_m_Avg' -> the offset of 0.275 was measured at the new location of the probe, but we want depth at the original location , which is the metal pole in the stream (calculated 0.079 by subtracting 'Lvl_m_Avg' value at 9/8/12 13:15 from "Stream_m_Avg' at 9/8/12 13:00)
2014-12-03 16:00 | 86781 | 13.63 | 3.155 | 0.125 | 0.275 | 0.4 | 0.077 | 0.043274 | 3.222 | 26.9 | 5.079 | Questionable pressure sensor data; Used pressure offset of 0.079 to recalculate 'Stream_m_Avg' -> the offset of 0.275 was measured at the new location of the probe, but we want depth at the original location , which is the metal pole in the stream (calculated 0.079 by subtracting 'Lvl_m_Avg' value at 9/8/12 13:15 from "Stream_m_Avg' at 9/8/12 13:00)
2014-12-03 16:15 | 86782 | 13.63 | 3.166 | 0.13 | 0.275 | 0.405 | 0.077 | 0.043283 | 3.23 | 26.9 | 5.054 | Questionable pressure sensor data; Used pressure offset of 0.079 to recalculate 'Stream_m_Avg' -> the offset of 0.275 was measured at the new location of the probe, but we want depth at the original location , which is the metal pole in the stream (calculated 0.079 by subtracting 'Lvl_m_Avg' value at 9/8/12 13:15 from "Stream_m_Avg' at 9/8/12 13:00)
2014-12-03 16:30 | 86783 | 13.28 | 3.175 | 0.135 | 0.275 | 0.41 | 0.077 | 0.043316 | 3.234 | 26.97 | 5.072 | Questionable pressure sensor data; Used pressure offset of 0.079 to recalculate 'Stream_m_Avg' -> the offset of 0.275 was measured at the new location of the probe, but we want depth at the original location , which is the metal pole in the stream (calculated 0.079 by subtracting 'Lvl_m_Avg' value at 9/8/12 13:15 from "Stream_m_Avg' at 9/8/12 13:00)
2014-12-03 16:45 | 86784 | 13 | 3.173 | 0.141 | 0.275 | 0.416 | 0.077 | 0.043344 | 3.229 | 26.9 | 5.064 | Questionable pressure sensor data; Used pressure offset of 0.079 to recalculate 'Stream_m_Avg' -> the offset of 0.275 was measured at the new location of the probe, but we want depth at the original location , which is the metal pole in the stream (calculated 0.079 by subtracting 'Lvl_m_Avg' value at 9/8/12 13:15 from "Stream_m_Avg' at 9/8/12 13:00)
2014-12-03 17:00 | 86785 | 12.87 | 3.173 | 0.146 | 0.275 | 0.421 | 0.077 | 0.043405 | 3.228 | 26.97 | 5.065 | Questionable pressure sensor data; Used pressure offset of 0.079 to recalculate 'Stream_m_Avg' -> the offset of 0.275 was measured at the new location of the probe, but we want depth at the original location , which is the metal pole in the stream (calculated 0.079 by subtracting 'Lvl_m_Avg' value at 9/8/12 13:15 from "Stream_m_Avg' at 9/8/12 13:00)
2014-12-03 17:15 | 86786 | 12.8 | 3.166 | 0.149 | 0.275 | 0.424 | 0.077 | 0.043422 | 3.215 | 26.9 | 5.069 | Questionable pressure sensor data; Used pressure offset of 0.079 to recalculate 'Stream_m_Avg' -> the offset of 0.275 was measured at the new location of the probe, but we want depth at the original location , which is the metal pole in the stream (calculated 0.079 by subtracting 'Lvl_m_Avg' value at 9/8/12 13:15 from "Stream_m_Avg' at 9/8/12 13:00)
2014-12-03 17:30 | 86787 | 12.76 | 3.151 | 0.153 | 0.275 | 0.428 | 0.077 | 0.043429 | 3.192 | 26.76 | 5.05 | Questionable pressure sensor data; Used pressure offset of 0.079 to recalculate 'Stream_m_Avg' -> the offset of 0.275 was measured at the new location of the probe, but we want depth at the original location , which is the metal pole in the stream (calculated 0.079 by subtracting 'Lvl_m_Avg' value at 9/8/12 13:15 from "Stream_m_Avg' at 9/8/12 13:00)
2014-12-03 17:45 | 86788 | 12.72 | 3.134 | 0.158 | 0.275 | 0.433 | 0.077 | 0.043441 | 3.173 | 26.9 | 5.042 | Questionable pressure sensor data; Used pressure offset of 0.079 to recalculate 'Stream_m_Avg' -> the offset of 0.275 was measured at the new location of the probe, but we want depth at the original location , which is the metal pole in the stream (calculated 0.079 by subtracting 'Lvl_m_Avg' value at 9/8/12 13:15 from "Stream_m_Avg' at 9/8/12 13:00)
2014-12-03 18:00 | 86789 | 12.69 | 3.114 | 0.163 | 0.275 | 0.438 | 0.077 | 0.043456 | 3.147 | 27.03 | 5.079 | Questionable pressure sensor data; Used pressure offset of 0.079 to recalculate 'Stream_m_Avg' -> the offset of 0.275 was measured at the new location of the probe, but we want depth at the original location , which is the metal pole in the stream (calculated 0.079 by subtracting 'Lvl_m_Avg' value at 9/8/12 13:15 from "Stream_m_Avg' at 9/8/12 13:00)
2014-12-03 18:15 | 86790 | 12.66 | 3.089 | 0.165 | 0.275 | 0.44 | 0.077 | 0.043404 | 3.119 | 26.9 | 5.073 | Questionable pressure sensor data; Used pressure offset of 0.079 to recalculate 'Stream_m_Avg' -> the offset of 0.275 was measured at the new location of the probe, but we want depth at the original location , which is the metal pole in the stream (calculated 0.079 by subtracting 'Lvl_m_Avg' value at 9/8/12 13:15 from "Stream_m_Avg' at 9/8/12 13:00)
2014-12-03 18:30 | 86791 | 12.66 | 3.065 | 0.163 | 0.275 | 0.438 | 0.077 | 0.043372 | 3.099 | 26.9 | 5.056 | Questionable pressure sensor data; Used pressure offset of 0.079 to recalculate 'Stream_m_Avg' -> the offset of 0.275 was measured at the new location of the probe, but we want depth at the original location , which is the metal pole in the stream (calculated 0.079 by subtracting 'Lvl_m_Avg' value at 9/8/12 13:15 from "Stream_m_Avg' at 9/8/12 13:00)
2014-12-03 18:45 | 86792 | 12.64 | 3.052 | 0.161 | 0.275 | 0.436 | 0.077 | 0.04338 | 3.089 | 26.9 | 5.061 | Questionable pressure sensor data; Used pressure offset of 0.079 to recalculate 'Stream_m_Avg' -> the offset of 0.275 was measured at the new location of the probe, but we want depth at the original location , which is the metal pole in the stream (calculated 0.079 by subtracting 'Lvl_m_Avg' value at 9/8/12 13:15 from "Stream_m_Avg' at 9/8/12 13:00)
2014-12-03 19:00 | 86793 | 12.63 | 3.05 | 0.159 | 0.275 | 0.434 | 0.077 | 0.043391 | 3.093 | 26.83 | 5.061 | Questionable pressure sensor data; Used pressure offset of 0.079 to recalculate 'Stream_m_Avg' -> the offset of 0.275 was measured at the new location of the probe, but we want depth at the original location , which is the metal pole in the stream (calculated 0.079 by subtracting 'Lvl_m_Avg' value at 9/8/12 13:15 from "Stream_m_Avg' at 9/8/12 13:00)
2014-12-03 19:15 | 86794 | 12.63 | 3.047 | 0.158 | 0.275 | 0.433 | 0.077 | 0.043415 | 3.088 | 26.83 | 5.046 | Questionable pressure sensor data; Used pressure offset of 0.079 to recalculate 'Stream_m_Avg' -> the offset of 0.275 was measured at the new location of the probe, but we want depth at the original location , which is the metal pole in the stream (calculated 0.079 by subtracting 'Lvl_m_Avg' value at 9/8/12 13:15 from "Stream_m_Avg' at 9/8/12 13:00)
2014-12-03 19:30 | 86795 | 12.62 | 3.046 | 0.158 | 0.275 | 0.434 | 0.077 | 0.043418 | 3.093 | 26.97 | 5.059 | Questionable pressure sensor data; Used pressure offset of 0.079 to recalculate 'Stream_m_Avg' -> the offset of 0.275 was measured at the new location of the probe, but we want depth at the original location , which is the metal pole in the stream (calculated 0.079 by subtracting 'Lvl_m_Avg' value at 9/8/12 13:15 from "Stream_m_Avg' at 9/8/12 13:00)
2014-12-03 19:45 | 86796 | 12.6 | 3.042 | 0.159 | 0.275 | 0.434 | 0.077 | 0.043423 | 3.087 | 26.9 | 5.064 | Questionable pressure sensor data; Used pressure offset of 0.079 to recalculate 'Stream_m_Avg' -> the offset of 0.275 was measured at the new location of the probe, but we want depth at the original location , which is the metal pole in the stream (calculated 0.079 by subtracting 'Lvl_m_Avg' value at 9/8/12 13:15 from "Stream_m_Avg' at 9/8/12 13:00)
2014-12-03 20:00 | 86797 | 12.6 | 3.035 | 0.163 | 0.275 | 0.438 | 0.077 | 0.043414 | 3.081 | 27.04 | 5.076 | Questionable pressure sensor data; Used pressure offset of 0.079 to recalculate 'Stream_m_Avg' -> the offset of 0.275 was measured at the new location of the probe, but we want depth at the original location , which is the metal pole in the stream (calculated 0.079 by subtracting 'Lvl_m_Avg' value at 9/8/12 13:15 from "Stream_m_Avg' at 9/8/12 13:00)
2014-12-03 20:15 | 86798 | 12.59 | 3.024 | 0.166 | 0.275 | 0.441 | 0.077 | 0.043422 | 3.062 | 26.7 | 5.051 | Questionable pressure sensor data; Used pressure offset of 0.079 to recalculate 'Stream_m_Avg' -> the offset of 0.275 was measured at the new location of the probe, but we want depth at the original location , which is the metal pole in the stream (calculated 0.079 by subtracting 'Lvl_m_Avg' value at 9/8/12 13:15 from "Stream_m_Avg' at 9/8/12 13:00)
2014-12-03 20:30 | 86799 | 12.59 | 3.008 | 0.166 | 0.275 | 0.441 | 0.077 | 0.043397 | 3.044 | 26.5 | 5.004 | Questionable pressure sensor data; Used pressure offset of 0.079 to recalculate 'Stream_m_Avg' -> the offset of 0.275 was measured at the new location of the probe, but we want depth at the original location , which is the metal pole in the stream (calculated 0.079 by subtracting 'Lvl_m_Avg' value at 9/8/12 13:15 from "Stream_m_Avg' at 9/8/12 13:00)
2014-12-03 20:45 | 86800 | 12.58 | 2.996 | 0.164 | 0.275 | 0.439 | 0.077 | 0.043384 | 3.035 | 26.3 | 4.964 | Questionable pressure sensor data; Used pressure offset of 0.079 to recalculate 'Stream_m_Avg' -> the offset of 0.275 was measured at the new location of the probe, but we want depth at the original location , which is the metal pole in the stream (calculated 0.079 by subtracting 'Lvl_m_Avg' value at 9/8/12 13:15 from "Stream_m_Avg' at 9/8/12 13:00)
2014-12-03 21:00 | 86801 | 12.57 | 2.985 | 0.161 | 0.275 | 0.436 | 0.077 | 0.043368 | 3.025 | 26.3 | 4.941 | Questionable pressure sensor data; Used pressure offset of 0.079 to recalculate 'Stream_m_Avg' -> the offset of 0.275 was measured at the new location of the probe, but we want depth at the original location , which is the metal pole in the stream (calculated 0.079 by subtracting 'Lvl_m_Avg' value at 9/8/12 13:15 from "Stream_m_Avg' at 9/8/12 13:00)
2014-12-03 21:15 | 86802 | 12.56 | 2.982 | 0.158 | 0.275 | 0.433 | 0.077 | 0.043387 | 3.023 | 26.5 | 4.964 | Questionable pressure sensor data; Used pressure offset of 0.079 to recalculate 'Stream_m_Avg' -> the offset of 0.275 was measured at the new location of the probe, but we want depth at the original location , which is the metal pole in the stream (calculated 0.079 by subtracting 'Lvl_m_Avg' value at 9/8/12 13:15 from "Stream_m_Avg' at 9/8/12 13:00)
2014-12-03 21:30 | 86803 | 12.56 | 2.977 | 0.156 | 0.275 | 0.431 | 0.077 | 0.043377 | 3.018 | 26.43 | 4.985 | Questionable pressure sensor data; Used pressure offset of 0.079 to recalculate 'Stream_m_Avg' -> the offset of 0.275 was measured at the new location of the probe, but we want depth at the original location , which is the metal pole in the stream (calculated 0.079 by subtracting 'Lvl_m_Avg' value at 9/8/12 13:15 from "Stream_m_Avg' at 9/8/12 13:00)
2014-12-03 21:45 | 86804 | 12.55 | 2.975 | 0.154 | 0.275 | 0.429 | 0.077 | 0.043373 | 3.02 | 26.5 | 4.985 | Questionable pressure sensor data; Used pressure offset of 0.079 to recalculate 'Stream_m_Avg' -> the offset of 0.275 was measured at the new location of the probe, but we want depth at the original location , which is the metal pole in the stream (calculated 0.079 by subtracting 'Lvl_m_Avg' value at 9/8/12 13:15 from "Stream_m_Avg' at 9/8/12 13:00)
2014-12-03 22:00 | 86805 | 12.55 | 2.978 | 0.154 | 0.275 | 0.429 | 0.077 | 0.043377 | 3.022 | 26.43 | 4.981 | Questionable pressure sensor data; Used pressure offset of 0.079 to recalculate 'Stream_m_Avg' -> the offset of 0.275 was measured at the new location of the probe, but we want depth at the original location , which is the metal pole in the stream (calculated 0.079 by subtracting 'Lvl_m_Avg' value at 9/8/12 13:15 from "Stream_m_Avg' at 9/8/12 13:00)
2014-12-03 22:15 | 86806 | 12.55 | 2.976 | 0.155 | 0.275 | 0.43 | 0.077 | 0.04338 | 3.018 | 26.36 | 4.964 | Questionable pressure sensor data; Used pressure offset of 0.079 to recalculate 'Stream_m_Avg' -> the offset of 0.275 was measured at the new location of the probe, but we want depth at the original location , which is the metal pole in the stream (calculated 0.079 by subtracting 'Lvl_m_Avg' value at 9/8/12 13:15 from "Stream_m_Avg' at 9/8/12 13:00)
2014-12-03 22:30 | 86807 | 12.54 | 2.98 | 0.152 | 0.275 | 0.428 | 0.077 | 0.043396 | 3.029 | 26.36 | 4.961 | Questionable pressure sensor data; Used pressure offset of 0.079 to recalculate 'Stream_m_Avg' -> the offset of 0.275 was measured at the new location of the probe, but we want depth at the original location , which is the metal pole in the stream (calculated 0.079 by subtracting 'Lvl_m_Avg' value at 9/8/12 13:15 from "Stream_m_Avg' at 9/8/12 13:00)
2014-12-03 22:45 | 86808 | 12.52 | 2.982 | 0.15 | 0.275 | 0.425 | 0.077 | 0.043416 | 3.03 | 26.53 | 4.978 | Questionable pressure sensor data; Used pressure offset of 0.079 to recalculate 'Stream_m_Avg' -> the offset of 0.275 was measured at the new location of the probe, but we want depth at the original location , which is the metal pole in the stream (calculated 0.079 by subtracting 'Lvl_m_Avg' value at 9/8/12 13:15 from "Stream_m_Avg' at 9/8/12 13:00)
2014-12-03 23:00 | 86809 | 12.53 | 2.984 | 0.15 | 0.275 | 0.425 | 0.077 | 0.043414 | 3.03 | 26.7 | 5.007 | Questionable pressure sensor data; Used pressure offset of 0.079 to recalculate 'Stream_m_Avg' -> the offset of 0.275 was measured at the new location of the probe, but we want depth at the original location , which is the metal pole in the stream (calculated 0.079 by subtracting 'Lvl_m_Avg' value at 9/8/12 13:15 from "Stream_m_Avg' at 9/8/12 13:00)
2014-12-03 23:15 | 86810 | 12.55 | 2.983 | 0.149 | 0.275 | 0.424 | 0.077 | 0.043408 | 3.033 | 26.77 | 5.031 | Questionable pressure sensor data; Used pressure offset of 0.079 to recalculate 'Stream_m_Avg' -> the offset of 0.275 was measured at the new location of the probe, but we want depth at the original location , which is the metal pole in the stream (calculated 0.079 by subtracting 'Lvl_m_Avg' value at 9/8/12 13:15 from "Stream_m_Avg' at 9/8/12 13:00)
2014-12-03 23:30 | 86811 | 12.52 | 2.986 | 0.149 | 0.275 | 0.424 | 0.077 | 0.043425 | 3.034 | 26.84 | 5.042 | Questionable pressure sensor data; Used pressure offset of 0.079 to recalculate 'Stream_m_Avg' -> the offset of 0.275 was measured at the new location of the probe, but we want depth at the original location , which is the metal pole in the stream (calculated 0.079 by subtracting 'Lvl_m_Avg' value at 9/8/12 13:15 from "Stream_m_Avg' at 9/8/12 13:00)
2014-12-03 23:45 | 86812 | 12.52 | 2.99 | 0.148 | 0.275 | 0.423 | 0.077 | 0.043442 | 3.041 | 26.84 | 5.05 | Questionable pressure sensor data; Used pressure offset of 0.079 to recalculate 'Stream_m_Avg' -> the offset of 0.275 was measured at the new location of the probe, but we want depth at the original location , which is the metal pole in the stream (calculated 0.079 by subtracting 'Lvl_m_Avg' value at 9/8/12 13:15 from "Stream_m_Avg' at 9/8/12 13:00)
2014-12-04 | 86813 | 12.52 | 2.988 | 0.148 | 0.275 | 0.423 | 0.077 | 0.043428 | 3.031 | 26.77 | 5.047 | Questionable pressure sensor data; Used pressure offset of 0.079 to recalculate 'Stream_m_Avg' -> the offset of 0.275 was measured at the new location of the probe, but we want depth at the original location , which is the metal pole in the stream (calculated 0.079 by subtracting 'Lvl_m_Avg' value at 9/8/12 13:15 from "Stream_m_Avg' at 9/8/12 13:00)
2014-12-04 00:15 | 86814 | 12.5 | 2.977 | 0.148 | 0.275 | 0.423 | 0.077 | 0.043397 | 3.018 | 26.77 | 5.038 | Questionable pressure sensor data; Used pressure offset of 0.079 to recalculate 'Stream_m_Avg' -> the offset of 0.275 was measured at the new location of the probe, but we want depth at the original location , which is the metal pole in the stream (calculated 0.079 by subtracting 'Lvl_m_Avg' value at 9/8/12 13:15 from "Stream_m_Avg' at 9/8/12 13:00)
2014-12-04 00:30 | 86815 | 12.51 | 2.967 | 0.147 | 0.275 | 0.422 | 0.077 | 0.04338 | 3.01 | 26.77 | 5.04 | Questionable pressure sensor data; Used pressure offset of 0.079 to recalculate 'Stream_m_Avg' -> the offset of 0.275 was measured at the new location of the probe, but we want depth at the original location , which is the metal pole in the stream (calculated 0.079 by subtracting 'Lvl_m_Avg' value at 9/8/12 13:15 from "Stream_m_Avg' at 9/8/12 13:00)
2014-12-04 00:45 | 86816 | 12.51 | 2.968 | 0.146 | 0.275 | 0.421 | 0.077 | 0.043405 | 3.01 | 26.84 | 5.044 | Questionable pressure sensor data; Used pressure offset of 0.079 to recalculate 'Stream_m_Avg' -> the offset of 0.275 was measured at the new location of the probe, but we want depth at the original location , which is the metal pole in the stream (calculated 0.079 by subtracting 'Lvl_m_Avg' value at 9/8/12 13:15 from "Stream_m_Avg' at 9/8/12 13:00)
2014-12-04 01:00 | 86817 | 12.5 | 2.966 | 0.145 | 0.275 | 0.42 | 0.077 | 0.043383 | 3.012 | 26.7 | 5.032 | Questionable pressure sensor data; Used pressure offset of 0.079 to recalculate 'Stream_m_Avg' -> the offset of 0.275 was measured at the new location of the probe, but we want depth at the original location , which is the metal pole in the stream (calculated 0.079 by subtracting 'Lvl_m_Avg' value at 9/8/12 13:15 from "Stream_m_Avg' at 9/8/12 13:00)
2014-12-04 01:15 | 86818 | 12.5 | 2.94 | 0.145 | 0.275 | 0.42 | 0.077 | 0.043319 | 2.976 | 26.7 | 5.025 | Questionable pressure sensor data; Used pressure offset of 0.079 to recalculate 'Stream_m_Avg' -> the offset of 0.275 was measured at the new location of the probe, but we want depth at the original location , which is the metal pole in the stream (calculated 0.079 by subtracting 'Lvl_m_Avg' value at 9/8/12 13:15 from "Stream_m_Avg' at 9/8/12 13:00)
2014-12-04 01:30 | 86819 | 12.5 | 2.921 | 0.145 | 0.275 | 0.42 | 0.077 | 0.043284 | 2.958 | 26.63 | 5.02 | Questionable pressure sensor data; Used pressure offset of 0.079 to recalculate 'Stream_m_Avg' -> the offset of 0.275 was measured at the new location of the probe, but we want depth at the original location , which is the metal pole in the stream (calculated 0.079 by subtracting 'Lvl_m_Avg' value at 9/8/12 13:15 from "Stream_m_Avg' at 9/8/12 13:00)
2014-12-04 01:45 | 86820 | 12.49 | 2.926 | 0.144 | 0.275 | 0.419 | 0.077 | 0.043297 | 2.966 | 26.5 | 5 | Questionable pressure sensor data; Used pressure offset of 0.079 to recalculate 'Stream_m_Avg' -> the offset of 0.275 was measured at the new location of the probe, but we want depth at the original location , which is the metal pole in the stream (calculated 0.079 by subtracting 'Lvl_m_Avg' value at 9/8/12 13:15 from "Stream_m_Avg' at 9/8/12 13:00)
2014-12-04 02:00 | 86821 | 12.49 | 2.917 | 0.143 | 0.275 | 0.418 | 0.077 | 0.043268 | 2.959 | 26.3 | 4.962 | Questionable pressure sensor data; Used pressure offset of 0.079 to recalculate 'Stream_m_Avg' -> the offset of 0.275 was measured at the new location of the probe, but we want depth at the original location , which is the metal pole in the stream (calculated 0.079 by subtracting 'Lvl_m_Avg' value at 9/8/12 13:15 from "Stream_m_Avg' at 9/8/12 13:00)
2014-12-04 02:15 | 86822 | 12.47 | 2.913 | 0.14 | 0.275 | 0.415 | 0.077 | 0.043283 | 2.955 | 26.26 | 4.943 | Questionable pressure sensor data; Used pressure offset of 0.079 to recalculate 'Stream_m_Avg' -> the offset of 0.275 was measured at the new location of the probe, but we want depth at the original location , which is the metal pole in the stream (calculated 0.079 by subtracting 'Lvl_m_Avg' value at 9/8/12 13:15 from "Stream_m_Avg' at 9/8/12 13:00)
2014-12-04 02:30 | 86823 | 12.47 | 2.914 | 0.142 | 0.275 | 0.417 | 0.077 | 0.043267 | 2.957 | 26.29 | 4.948 | Questionable pressure sensor data; Used pressure offset of 0.079 to recalculate 'Stream_m_Avg' -> the offset of 0.275 was measured at the new location of the probe, but we want depth at the original location , which is the metal pole in the stream (calculated 0.079 by subtracting 'Lvl_m_Avg' value at 9/8/12 13:15 from "Stream_m_Avg' at 9/8/12 13:00)
2014-12-04 02:45 | 86824 | 12.47 | 2.881 | 0.143 | 0.275 | 0.418 | 0.077 | 0.04318 | 2.912 | 26.36 | 4.958 | Questionable pressure sensor data; Used pressure offset of 0.079 to recalculate 'Stream_m_Avg' -> the offset of 0.275 was measured at the new location of the probe, but we want depth at the original location , which is the metal pole in the stream (calculated 0.079 by subtracting 'Lvl_m_Avg' value at 9/8/12 13:15 from "Stream_m_Avg' at 9/8/12 13:00)
2014-12-04 03:00 | 86825 | 12.47 | 2.79 | 0.143 | 0.275 | 0.418 | 0.077 | 0.042965 | 2.793 | 26.23 | 4.948 | Questionable pressure sensor data; Used pressure offset of 0.079 to recalculate 'Stream_m_Avg' -> the offset of 0.275 was measured at the new location of the probe, but we want depth at the original location , which is the metal pole in the stream (calculated 0.079 by subtracting 'Lvl_m_Avg' value at 9/8/12 13:15 from "Stream_m_Avg' at 9/8/12 13:00)
2014-12-04 03:15 | 86826 | 12.47 | 2.684 | 0.143 | 0.275 | 0.418 | 0.077 | 0.042751 | 2.691 | 26.16 | 4.923 | Questionable pressure sensor data; Used pressure offset of 0.079 to recalculate 'Stream_m_Avg' -> the offset of 0.275 was measured at the new location of the probe, but we want depth at the original location , which is the metal pole in the stream (calculated 0.079 by subtracting 'Lvl_m_Avg' value at 9/8/12 13:15 from "Stream_m_Avg' at 9/8/12 13:00)
2014-12-04 03:30 | 86827 | 12.46 | 2.664 | 0.143 | 0.275 | 0.418 | 0.077 | 0.042716 | 2.683 | 26.29 | 4.936 | Questionable pressure sensor data; Used pressure offset of 0.079 to recalculate 'Stream_m_Avg' -> the offset of 0.275 was measured at the new location of the probe, but we want depth at the original location , which is the metal pole in the stream (calculated 0.079 by subtracting 'Lvl_m_Avg' value at 9/8/12 13:15 from "Stream_m_Avg' at 9/8/12 13:00)
2014-12-04 03:45 | 86828 | 12.46 | 2.666 | 0.141 | 0.275 | 0.417 | 0.077 | 0.042717 | 2.695 | 26.36 | 4.955 | Questionable pressure sensor data; Used pressure offset of 0.079 to recalculate 'Stream_m_Avg' -> the offset of 0.275 was measured at the new location of the probe, but we want depth at the original location , which is the metal pole in the stream (calculated 0.079 by subtracting 'Lvl_m_Avg' value at 9/8/12 13:15 from "Stream_m_Avg' at 9/8/12 13:00)
2014-12-04 04:00 | 86829 | 12.45 | 2.673 | 0.142 | 0.275 | 0.417 | 0.077 | 0.042725 | 2.708 | 26.36 | 4.96 | Questionable pressure sensor data; Used pressure offset of 0.079 to recalculate 'Stream_m_Avg' -> the offset of 0.275 was measured at the new location of the probe, but we want depth at the original location , which is the metal pole in the stream (calculated 0.079 by subtracting 'Lvl_m_Avg' value at 9/8/12 13:15 from "Stream_m_Avg' at 9/8/12 13:00)
2014-12-04 04:15 | 86830 | 12.45 | 2.679 | 0.142 | 0.275 | 0.417 | 0.077 | 0.042742 | 2.721 | 26.36 | 4.951 | Questionable pressure sensor data; Used pressure offset of 0.079 to recalculate 'Stream_m_Avg' -> the offset of 0.275 was measured at the new location of the probe, but we want depth at the original location , which is the metal pole in the stream (calculated 0.079 by subtracting 'Lvl_m_Avg' value at 9/8/12 13:15 from "Stream_m_Avg' at 9/8/12 13:00)
2014-12-04 04:30 | 86831 | 12.44 | 2.697 | 0.144 | 0.275 | 0.419 | 0.077 | 0.042779 | 2.748 | 26.29 | 4.956 | Questionable pressure sensor data; Used pressure offset of 0.079 to recalculate 'Stream_m_Avg' -> the offset of 0.275 was measured at the new location of the probe, but we want depth at the original location , which is the metal pole in the stream (calculated 0.079 by subtracting 'Lvl_m_Avg' value at 9/8/12 13:15 from "Stream_m_Avg' at 9/8/12 13:00)
2014-12-04 04:45 | 86832 | 12.44 | 2.727 | 0.145 | 0.275 | 0.42 | 0.077 | 0.042848 | 2.778 | 26.09 | 4.923 | Questionable pressure sensor data; Used pressure offset of 0.079 to recalculate 'Stream_m_Avg' -> the offset of 0.275 was measured at the new location of the probe, but we want depth at the original location , which is the metal pole in the stream (calculated 0.079 by subtracting 'Lvl_m_Avg' value at 9/8/12 13:15 from "Stream_m_Avg' at 9/8/12 13:00)
2014-12-04 05:00 | 86833 | 12.44 | 2.76 | 0.144 | 0.275 | 0.419 | 0.077 | 0.042916 | 2.814 | 26.06 | 4.899 | Questionable pressure sensor data; Used pressure offset of 0.079 to recalculate 'Stream_m_Avg' -> the offset of 0.275 was measured at the new location of the probe, but we want depth at the original location , which is the metal pole in the stream (calculated 0.079 by subtracting 'Lvl_m_Avg' value at 9/8/12 13:15 from "Stream_m_Avg' at 9/8/12 13:00)
2014-12-04 05:15 | 86834 | 12.43 | 2.781 | 0.145 | 0.275 | 0.42 | 0.077 | 0.042966 | 2.839 | 26.09 | 4.908 | Questionable pressure sensor data; Used pressure offset of 0.079 to recalculate 'Stream_m_Avg' -> the offset of 0.275 was measured at the new location of the probe, but we want depth at the original location , which is the metal pole in the stream (calculated 0.079 by subtracting 'Lvl_m_Avg' value at 9/8/12 13:15 from "Stream_m_Avg' at 9/8/12 13:00)
2014-12-04 05:30 | 86835 | 12.41 | 2.808 | 0.146 | 0.275 | 0.421 | 0.077 | 0.043001 | 2.869 | 25.96 | 4.897 | Questionable pressure sensor data; Used pressure offset of 0.079 to recalculate 'Stream_m_Avg' -> the offset of 0.275 was measured at the new location of the probe, but we want depth at the original location , which is the metal pole in the stream (calculated 0.079 by subtracting 'Lvl_m_Avg' value at 9/8/12 13:15 from "Stream_m_Avg' at 9/8/12 13:00)
2014-12-04 05:45 | 86836 | 12.41 | 2.834 | 0.146 | 0.275 | 0.421 | 0.077 | 0.04305 | 2.893 | 26.39 | 4.93 | Questionable pressure sensor data; Used pressure offset of 0.079 to recalculate 'Stream_m_Avg' -> the offset of 0.275 was measured at the new location of the probe, but we want depth at the original location , which is the metal pole in the stream (calculated 0.079 by subtracting 'Lvl_m_Avg' value at 9/8/12 13:15 from "Stream_m_Avg' at 9/8/12 13:00)
2014-12-04 06:00 | 86837 | 12.41 | 2.86 | 0.146 | 0.275 | 0.421 | 0.077 | 0.043103 | 2.917 | 26.77 | 5.001 | Questionable pressure sensor data; Used pressure offset of 0.079 to recalculate 'Stream_m_Avg' -> the offset of 0.275 was measured at the new location of the probe, but we want depth at the original location , which is the metal pole in the stream (calculated 0.079 by subtracting 'Lvl_m_Avg' value at 9/8/12 13:15 from "Stream_m_Avg' at 9/8/12 13:00)
2014-12-04 06:15 | 86838 | 12.41 | 2.881 | 0.147 | 0.275 | 0.422 | 0.077 | 0.043146 | 2.941 | 26.77 | 5.038 | Questionable pressure sensor data; Used pressure offset of 0.079 to recalculate 'Stream_m_Avg' -> the offset of 0.275 was measured at the new location of the probe, but we want depth at the original location , which is the metal pole in the stream (calculated 0.079 by subtracting 'Lvl_m_Avg' value at 9/8/12 13:15 from "Stream_m_Avg' at 9/8/12 13:00)
2014-12-04 06:30 | 86839 | 12.4 | 2.903 | 0.146 | 0.275 | 0.421 | 0.077 | 0.043204 | 2.965 | 26.83 | 5.045 | Questionable pressure sensor data; Used pressure offset of 0.079 to recalculate 'Stream_m_Avg' -> the offset of 0.275 was measured at the new location of the probe, but we want depth at the original location , which is the metal pole in the stream (calculated 0.079 by subtracting 'Lvl_m_Avg' value at 9/8/12 13:15 from "Stream_m_Avg' at 9/8/12 13:00)
2014-12-04 06:45 | 86840 | 12.39 | 2.926 | 0.147 | 0.275 | 0.422 | 0.077 | 0.043247 | 2.989 | 26.83 | 5.05 | Questionable pressure sensor data; Used pressure offset of 0.079 to recalculate 'Stream_m_Avg' -> the offset of 0.275 was measured at the new location of the probe, but we want depth at the original location , which is the metal pole in the stream (calculated 0.079 by subtracting 'Lvl_m_Avg' value at 9/8/12 13:15 from "Stream_m_Avg' at 9/8/12 13:00)
2014-12-04 07:00 | 86841 | 12.39 | 2.945 | 0.144 | 0.275 | 0.419 | 0.077 | 0.043273 | 3.007 | 26.9 | 5.051 | Questionable pressure sensor data; Used pressure offset of 0.079 to recalculate 'Stream_m_Avg' -> the offset of 0.275 was measured at the new location of the probe, but we want depth at the original location , which is the metal pole in the stream (calculated 0.079 by subtracting 'Lvl_m_Avg' value at 9/8/12 13:15 from "Stream_m_Avg' at 9/8/12 13:00)
2014-12-04 07:15 | 86842 | 12.38 | 2.96 | 0.143 | 0.275 | 0.418 | 0.077 | 0.043302 | 3.02 | 26.97 | 5.075 | Questionable pressure sensor data; Used pressure offset of 0.079 to recalculate 'Stream_m_Avg' -> the offset of 0.275 was measured at the new location of the probe, but we want depth at the original location , which is the metal pole in the stream (calculated 0.079 by subtracting 'Lvl_m_Avg' value at 9/8/12 13:15 from "Stream_m_Avg' at 9/8/12 13:00)
2014-12-04 07:30 | 86843 | 12.38 | 2.978 | 0.143 | 0.275 | 0.418 | 0.077 | 0.043351 | 3.036 | 27 | 5.077 | Questionable pressure sensor data; Used pressure offset of 0.079 to recalculate 'Stream_m_Avg' -> the offset of 0.275 was measured at the new location of the probe, but we want depth at the original location , which is the metal pole in the stream (calculated 0.079 by subtracting 'Lvl_m_Avg' value at 9/8/12 13:15 from "Stream_m_Avg' at 9/8/12 13:00)
2014-12-04 07:45 | 86844 | 12.38 | 2.993 | 0.147 | 0.275 | 0.422 | 0.077 | 0.043372 | 3.056 | 27.03 | 5.088 | Questionable pressure sensor data; Used pressure offset of 0.079 to recalculate 'Stream_m_Avg' -> the offset of 0.275 was measured at the new location of the probe, but we want depth at the original location , which is the metal pole in the stream (calculated 0.079 by subtracting 'Lvl_m_Avg' value at 9/8/12 13:15 from "Stream_m_Avg' at 9/8/12 13:00)
2014-12-04 08:00 | 86845 | 12.37 | 3.007 | 0.15 | 0.275 | 0.425 | 0.077 | 0.043403 | 3.064 | 26.97 | 5.087 | Questionable pressure sensor data; Used pressure offset of 0.079 to recalculate 'Stream_m_Avg' -> the offset of 0.275 was measured at the new location of the probe, but we want depth at the original location , which is the metal pole in the stream (calculated 0.079 by subtracting 'Lvl_m_Avg' value at 9/8/12 13:15 from "Stream_m_Avg' at 9/8/12 13:00)
2014-12-04 08:15 | 86846 | 12.38 | 3.015 | 0.153 | 0.275 | 0.428 | 0.077 | 0.043422 | 3.073 | 26.97 | 5.079 | Questionable pressure sensor data; Used pressure offset of 0.079 to recalculate 'Stream_m_Avg' -> the offset of 0.275 was measured at the new location of the probe, but we want depth at the original location , which is the metal pole in the stream (calculated 0.079 by subtracting 'Lvl_m_Avg' value at 9/8/12 13:15 from "Stream_m_Avg' at 9/8/12 13:00)
2014-12-04 08:30 | 86847 | 12.4 | 3.018 | 0.155 | 0.275 | 0.43 | 0.077 | 0.043433 | 3.072 | 26.97 | 5.08 | Questionable pressure sensor data; Used pressure offset of 0.079 to recalculate 'Stream_m_Avg' -> the offset of 0.275 was measured at the new location of the probe, but we want depth at the original location , which is the metal pole in the stream (calculated 0.079 by subtracting 'Lvl_m_Avg' value at 9/8/12 13:15 from "Stream_m_Avg' at 9/8/12 13:00)
2014-12-04 08:45 | 86848 | 12.45 | 3.018 | 0.158 | 0.275 | 0.433 | 0.077 | 0.043433 | 3.069 | 27.17 | 5.09 | Questionable pressure sensor data; Used pressure offset of 0.079 to recalculate 'Stream_m_Avg' -> the offset of 0.275 was measured at the new location of the probe, but we want depth at the original location , which is the metal pole in the stream (calculated 0.079 by subtracting 'Lvl_m_Avg' value at 9/8/12 13:15 from "Stream_m_Avg' at 9/8/12 13:00)
2014-12-04 09:00 | 86849 | 12.5 | 3.017 | 0.158 | 0.275 | 0.433 | 0.077 | 0.043408 | 3.069 | 27 | 5.099 | Questionable pressure sensor data; Used pressure offset of 0.079 to recalculate 'Stream_m_Avg' -> the offset of 0.275 was measured at the new location of the probe, but we want depth at the original location , which is the metal pole in the stream (calculated 0.079 by subtracting 'Lvl_m_Avg' value at 9/8/12 13:15 from "Stream_m_Avg' at 9/8/12 13:00)
2014-12-04 09:15 | 86850 | 12.56 | 3.016 | 0.159 | 0.275 | 0.435 | 0.077 | 0.043382 | 3.063 | 26.97 | 5.078 | Questionable pressure sensor data; Used pressure offset of 0.079 to recalculate 'Stream_m_Avg' -> the offset of 0.275 was measured at the new location of the probe, but we want depth at the original location , which is the metal pole in the stream (calculated 0.079 by subtracting 'Lvl_m_Avg' value at 9/8/12 13:15 from "Stream_m_Avg' at 9/8/12 13:00)
2014-12-04 09:30 | 86851 | 12.65 | 3.016 | 0.16 | 0.275 | 0.435 | 0.077 | 0.043368 | 3.071 | 26.97 | 5.077 | Questionable pressure sensor data; Used pressure offset of 0.079 to recalculate 'Stream_m_Avg' -> the offset of 0.275 was measured at the new location of the probe, but we want depth at the original location , which is the metal pole in the stream (calculated 0.079 by subtracting 'Lvl_m_Avg' value at 9/8/12 13:15 from "Stream_m_Avg' at 9/8/12 13:00)
2014-12-04 09:45 | 86852 | 12.88 | 3.022 | 0.156 | 0.275 | 0.431 | 0.077 | 0.043364 | 3.077 | 26.97 | 5.076 | Questionable pressure sensor data; Used pressure offset of 0.079 to recalculate 'Stream_m_Avg' -> the offset of 0.275 was measured at the new location of the probe, but we want depth at the original location , which is the metal pole in the stream (calculated 0.079 by subtracting 'Lvl_m_Avg' value at 9/8/12 13:15 from "Stream_m_Avg' at 9/8/12 13:00)
2014-12-04 10:00 | 86853 | 13.08 | 3.033 | 0.15 | 0.275 | 0.425 | 0.077 | 0.043362 | 3.086 | 26.97 | 5.07 | Questionable pressure sensor data; Used pressure offset of 0.079 to recalculate 'Stream_m_Avg' -> the offset of 0.275 was measured at the new location of the probe, but we want depth at the original location , which is the metal pole in the stream (calculated 0.079 by subtracting 'Lvl_m_Avg' value at 9/8/12 13:15 from "Stream_m_Avg' at 9/8/12 13:00)
2014-12-04 10:15 | 86854 | 13.52 | 3.058 | 0.142 | 0.275 | 0.417 | 0.077 | 0.043377 | 3.119 | 26.77 | 5.061 | Questionable pressure sensor data; Used pressure offset of 0.079 to recalculate 'Stream_m_Avg' -> the offset of 0.275 was measured at the new location of the probe, but we want depth at the original location , which is the metal pole in the stream (calculated 0.079 by subtracting 'Lvl_m_Avg' value at 9/8/12 13:15 from "Stream_m_Avg' at 9/8/12 13:00)
2014-12-04 10:30 | 86855 | 13.68 | 3.087 | 0.137 | 0.275 | 0.412 | 0.077 | 0.043413 | 3.153 | 26.83 | 5.038 | Questionable pressure sensor data; Used pressure offset of 0.079 to recalculate 'Stream_m_Avg' -> the offset of 0.275 was measured at the new location of the probe, but we want depth at the original location , which is the metal pole in the stream (calculated 0.079 by subtracting 'Lvl_m_Avg' value at 9/8/12 13:15 from "Stream_m_Avg' at 9/8/12 13:00)
2014-12-04 10:45 | 86856 | 13.68 | 3.13 | 0.13 | 0.275 | 0.405 | 0.077 | 0.043468 | 3.202 | 26.76 | 5.038 | Questionable pressure sensor data; Used pressure offset of 0.079 to recalculate 'Stream_m_Avg' -> the offset of 0.275 was measured at the new location of the probe, but we want depth at the original location , which is the metal pole in the stream (calculated 0.079 by subtracting 'Lvl_m_Avg' value at 9/8/12 13:15 from "Stream_m_Avg' at 9/8/12 13:00)
2014-12-04 11:00 | 86857 | 13.63 | 3.188 | 0.123 | 0.275 | 0.398 | 0.077 | 0.043506 | 3.268 | 26.83 | 5.044 | Questionable pressure sensor data; Used pressure offset of 0.079 to recalculate 'Stream_m_Avg' -> the offset of 0.275 was measured at the new location of the probe, but we want depth at the original location , which is the metal pole in the stream (calculated 0.079 by subtracting 'Lvl_m_Avg' value at 9/8/12 13:15 from "Stream_m_Avg' at 9/8/12 13:00)
2014-12-04 11:15 | 86858 | 13.61 | 3.252 | 0.119 | 0.275 | 0.394 | 0.077 | 0.043573 | 3.332 | 26.76 | 5.041 | Questionable pressure sensor data; Used pressure offset of 0.079 to recalculate 'Stream_m_Avg' -> the offset of 0.275 was measured at the new location of the probe, but we want depth at the original location , which is the metal pole in the stream (calculated 0.079 by subtracting 'Lvl_m_Avg' value at 9/8/12 13:15 from "Stream_m_Avg' at 9/8/12 13:00)
2014-12-04 11:30 | 86859 | 13.61 | 3.318 | 0.116 | 0.275 | 0.391 | 0.077 | 0.043662 | 3.405 | 26.76 | 5.037 | Questionable pressure sensor data; Used pressure offset of 0.079 to recalculate 'Stream_m_Avg' -> the offset of 0.275 was measured at the new location of the probe, but we want depth at the original location , which is the metal pole in the stream (calculated 0.079 by subtracting 'Lvl_m_Avg' value at 9/8/12 13:15 from "Stream_m_Avg' at 9/8/12 13:00)
2014-12-04 11:45 | 86860 | 13.6 | 3.385 | 0.113 | 0.275 | 0.388 | 0.077 | 0.043737 | 3.478 | 26.76 | 5.037 | Questionable pressure sensor data; Used pressure offset of 0.079 to recalculate 'Stream_m_Avg' -> the offset of 0.275 was measured at the new location of the probe, but we want depth at the original location , which is the metal pole in the stream (calculated 0.079 by subtracting 'Lvl_m_Avg' value at 9/8/12 13:15 from "Stream_m_Avg' at 9/8/12 13:00)
2014-12-04 12:00 | 86861 | 13.58 | 3.463 | 0.103 | 0.275 | 0.378 | 0.077 | 0.043835 | 3.567 | 26.83 | 5.051 | Questionable pressure sensor data; Used pressure offset of 0.079 to recalculate 'Stream_m_Avg' -> the offset of 0.275 was measured at the new location of the probe, but we want depth at the original location , which is the metal pole in the stream (calculated 0.079 by subtracting 'Lvl_m_Avg' value at 9/8/12 13:15 from "Stream_m_Avg' at 9/8/12 13:00)
2014-12-04 12:15 | 86862 | 13.59 | 3.551 | 0.101 | 0.275 | 0.376 | 0.077 | 0.04396 | 3.655 | 26.76 | 5.04 | Questionable pressure sensor data; Used pressure offset of 0.079 to recalculate 'Stream_m_Avg' -> the offset of 0.275 was measured at the new location of the probe, but we want depth at the original location , which is the metal pole in the stream (calculated 0.079 by subtracting 'Lvl_m_Avg' value at 9/8/12 13:15 from "Stream_m_Avg' at 9/8/12 13:00)
2014-12-04 12:30 | 86863 | 13.58 | 3.625 | 0.095 | 0.275 | 0.37 | 0.077 | 0.044069 | 3.735 | 26.7 | 5.031 | Questionable pressure sensor data; Used pressure offset of 0.079 to recalculate 'Stream_m_Avg' -> the offset of 0.275 was measured at the new location of the probe, but we want depth at the original location , which is the metal pole in the stream (calculated 0.079 by subtracting 'Lvl_m_Avg' value at 9/8/12 13:15 from "Stream_m_Avg' at 9/8/12 13:00)
2014-12-04 12:45 | 86864 | 13.6 | 3.707 | 0.09 | 0.275 | 0.365 | 0.077 | 0.044163 | 3.816 | 26.69 | 5.024 | Questionable pressure sensor data; Used pressure offset of 0.079 to recalculate 'Stream_m_Avg' -> the offset of 0.275 was measured at the new location of the probe, but we want depth at the original location , which is the metal pole in the stream (calculated 0.079 by subtracting 'Lvl_m_Avg' value at 9/8/12 13:15 from "Stream_m_Avg' at 9/8/12 13:00)
2014-12-04 13:00 | 86865 | 13.57 | 3.795 | 0.085 | 0.275 | 0.36 | 0.077 | 0.04428 | 3.909 | 26.66 | 5.023 | Questionable pressure sensor data; Used pressure offset of 0.079 to recalculate 'Stream_m_Avg' -> the offset of 0.275 was measured at the new location of the probe, but we want depth at the original location , which is the metal pole in the stream (calculated 0.079 by subtracting 'Lvl_m_Avg' value at 9/8/12 13:15 from "Stream_m_Avg' at 9/8/12 13:00)
2014-12-04 13:15 | 86866 | 13.56 | 3.886 | 0.083 | 0.275 | 0.358 | 0.077 | 0.044407 | 4.006 | 26.69 | 5.023 | Questionable pressure sensor data; Used pressure offset of 0.079 to recalculate 'Stream_m_Avg' -> the offset of 0.275 was measured at the new location of the probe, but we want depth at the original location , which is the metal pole in the stream (calculated 0.079 by subtracting 'Lvl_m_Avg' value at 9/8/12 13:15 from "Stream_m_Avg' at 9/8/12 13:00)
2014-12-04 13:30 | 86867 | 13.56 | 3.958 | 0.086 | 0.275 | 0.361 | 0.077 | 0.044535 | 4.074 | 26.69 | 5.023 | Questionable pressure sensor data; Used pressure offset of 0.079 to recalculate 'Stream_m_Avg' -> the offset of 0.275 was measured at the new location of the probe, but we want depth at the original location , which is the metal pole in the stream (calculated 0.079 by subtracting 'Lvl_m_Avg' value at 9/8/12 13:15 from "Stream_m_Avg' at 9/8/12 13:00)
2014-12-04 13:45 | 86868 | 13.55 | 4.027 | 0.079 | 0.275 | 0.354 | 0.077 | 0.044621 | 4.144 | 26.62 | 5.016 | Questionable pressure sensor data; Used pressure offset of 0.079 to recalculate 'Stream_m_Avg' -> the offset of 0.275 was measured at the new location of the probe, but we want depth at the original location , which is the metal pole in the stream (calculated 0.079 by subtracting 'Lvl_m_Avg' value at 9/8/12 13:15 from "Stream_m_Avg' at 9/8/12 13:00)
2014-12-04 14:00 | 86869 | 13.53 | 4.104 | 0.077 | 0.275 | 0.352 | 0.077 | 0.044727 | 4.22 | 26.62 | 5.012 | Questionable pressure sensor data; Used pressure offset of 0.079 to recalculate 'Stream_m_Avg' -> the offset of 0.275 was measured at the new location of the probe, but we want depth at the original location , which is the metal pole in the stream (calculated 0.079 by subtracting 'Lvl_m_Avg' value at 9/8/12 13:15 from "Stream_m_Avg' at 9/8/12 13:00)
2014-12-04 14:15 | 86870 | 13.53 | 4.174 | 0.083 | 0.275 | 0.358 | 0.077 | 0.044823 | 4.28 | 26.59 | 5.006 | Questionable pressure sensor data; Used pressure offset of 0.079 to recalculate 'Stream_m_Avg' -> the offset of 0.275 was measured at the new location of the probe, but we want depth at the original location , which is the metal pole in the stream (calculated 0.079 by subtracting 'Lvl_m_Avg' value at 9/8/12 13:15 from "Stream_m_Avg' at 9/8/12 13:00)
2014-12-04 14:30 | 86871 | 13.53 | 4.227 | 0.09 | 0.275 | 0.365 | 0.077 | 0.044922 | 4.335 | 26.55 | 4.999 | Questionable pressure sensor data; Used pressure offset of 0.079 to recalculate 'Stream_m_Avg' -> the offset of 0.275 was measured at the new location of the probe, but we want depth at the original location , which is the metal pole in the stream (calculated 0.079 by subtracting 'Lvl_m_Avg' value at 9/8/12 13:15 from "Stream_m_Avg' at 9/8/12 13:00)
2014-12-04 14:45 | 86872 | 13.54 | 4.263 | 0.096 | 0.275 | 0.371 | 0.077 | 0.044975 | 4.354 | 26.52 | 4.996 | Questionable pressure sensor data; Used pressure offset of 0.079 to recalculate 'Stream_m_Avg' -> the offset of 0.275 was measured at the new location of the probe, but we want depth at the original location , which is the metal pole in the stream (calculated 0.079 by subtracting 'Lvl_m_Avg' value at 9/8/12 13:15 from "Stream_m_Avg' at 9/8/12 13:00)
2014-12-04 15:00 | 86873 | 13.53 | 4.291 | 0.098 | 0.275 | 0.373 | 0.077 | 0.045022 | 4.384 | 26.48 | 4.984 | Questionable pressure sensor data; Used pressure offset of 0.079 to recalculate 'Stream_m_Avg' -> the offset of 0.275 was measured at the new location of the probe, but we want depth at the original location , which is the metal pole in the stream (calculated 0.079 by subtracting 'Lvl_m_Avg' value at 9/8/12 13:15 from "Stream_m_Avg' at 9/8/12 13:00)
2014-12-04 15:15 | 86874 | 13.53 | 4.316 | 0.096 | 0.275 | 0.371 | 0.077 | 0.045076 | 4.405 | 26.48 | 4.983 | Questionable pressure sensor data; Used pressure offset of 0.079 to recalculate 'Stream_m_Avg' -> the offset of 0.275 was measured at the new location of the probe, but we want depth at the original location , which is the metal pole in the stream (calculated 0.079 by subtracting 'Lvl_m_Avg' value at 9/8/12 13:15 from "Stream_m_Avg' at 9/8/12 13:00)
2014-12-04 15:30 | 86875 | 13.53 | 4.345 | 0.096 | 0.275 | 0.371 | 0.077 | 0.045122 | 4.429 | 26.21 | 4.955 | Questionable pressure sensor data; Used pressure offset of 0.079 to recalculate 'Stream_m_Avg' -> the offset of 0.275 was measured at the new location of the probe, but we want depth at the original location , which is the metal pole in the stream (calculated 0.079 by subtracting 'Lvl_m_Avg' value at 9/8/12 13:15 from "Stream_m_Avg' at 9/8/12 13:00)
2014-12-04 15:45 | 86876 | 13.52 | 4.373 | 0.1 | 0.275 | 0.375 | 0.077 | 0.045166 | 4.454 | 25.94 | 4.902 | Questionable pressure sensor data; Used pressure offset of 0.079 to recalculate 'Stream_m_Avg' -> the offset of 0.275 was measured at the new location of the probe, but we want depth at the original location , which is the metal pole in the stream (calculated 0.079 by subtracting 'Lvl_m_Avg' value at 9/8/12 13:15 from "Stream_m_Avg' at 9/8/12 13:00)
2014-12-04 16:00 | 86877 | 13.49 | 4.386 | 0.111 | 0.275 | 0.386 | 0.077 | 0.045215 | 4.457 | 26.15 | 4.89 | Questionable pressure sensor data; Used pressure offset of 0.079 to recalculate 'Stream_m_Avg' -> the offset of 0.275 was measured at the new location of the probe, but we want depth at the original location , which is the metal pole in the stream (calculated 0.079 by subtracting 'Lvl_m_Avg' value at 9/8/12 13:15 from "Stream_m_Avg' at 9/8/12 13:00)
2014-12-04 16:15 | 86878 | 13.29 | 4.387 | 0.125 | 0.275 | 0.4 | 0.077 | 0.045254 | 4.458 | 26.21 | 4.932 | Questionable pressure sensor data; Used pressure offset of 0.079 to recalculate 'Stream_m_Avg' -> the offset of 0.275 was measured at the new location of the probe, but we want depth at the original location , which is the metal pole in the stream (calculated 0.079 by subtracting 'Lvl_m_Avg' value at 9/8/12 13:15 from "Stream_m_Avg' at 9/8/12 13:00)
2014-12-04 16:30 | 86879 | 12.99 | 4.371 | 0.137 | 0.275 | 0.412 | 0.077 | 0.04526 | 4.43 | 26.32 | 4.948 | Questionable pressure sensor data; Used pressure offset of 0.079 to recalculate 'Stream_m_Avg' -> the offset of 0.275 was measured at the new location of the probe, but we want depth at the original location , which is the metal pole in the stream (calculated 0.079 by subtracting 'Lvl_m_Avg' value at 9/8/12 13:15 from "Stream_m_Avg' at 9/8/12 13:00)
2014-12-04 16:45 | 86880 | 12.84 | 4.346 | 0.147 | 0.275 | 0.422 | 0.077 | 0.045263 | 4.399 | 26.35 | 4.956 | Questionable pressure sensor data; Used pressure offset of 0.079 to recalculate 'Stream_m_Avg' -> the offset of 0.275 was measured at the new location of the probe, but we want depth at the original location , which is the metal pole in the stream (calculated 0.079 by subtracting 'Lvl_m_Avg' value at 9/8/12 13:15 from "Stream_m_Avg' at 9/8/12 13:00)
2014-12-04 17:00 | 86881 | 12.8 | 4.32 | 0.157 | 0.275 | 0.432 | 0.077 | 0.045267 | 4.366 | 26.28 | 4.955 | Questionable pressure sensor data; Used pressure offset of 0.079 to recalculate 'Stream_m_Avg' -> the offset of 0.275 was measured at the new location of the probe, but we want depth at the original location , which is the metal pole in the stream (calculated 0.079 by subtracting 'Lvl_m_Avg' value at 9/8/12 13:15 from "Stream_m_Avg' at 9/8/12 13:00)
2014-12-04 17:15 | 86882 | 12.76 | 4.292 | 0.165 | 0.275 | 0.44 | 0.077 | 0.045247 | 4.333 | 25.95 | 4.928 | Questionable pressure sensor data; Used pressure offset of 0.079 to recalculate 'Stream_m_Avg' -> the offset of 0.275 was measured at the new location of the probe, but we want depth at the original location , which is the metal pole in the stream (calculated 0.079 by subtracting 'Lvl_m_Avg' value at 9/8/12 13:15 from "Stream_m_Avg' at 9/8/12 13:00)
2014-12-04 17:30 | 86883 | 12.73 | 4.26 | 0.172 | 0.275 | 0.447 | 0.077 | 0.045219 | 4.295 | 25.74 | 4.856 | Questionable pressure sensor data; Used pressure offset of 0.079 to recalculate 'Stream_m_Avg' -> the offset of 0.275 was measured at the new location of the probe, but we want depth at the original location , which is the metal pole in the stream (calculated 0.079 by subtracting 'Lvl_m_Avg' value at 9/8/12 13:15 from "Stream_m_Avg' at 9/8/12 13:00)
2014-12-04 17:45 | 86884 | 12.7 | 4.227 | 0.177 | 0.275 | 0.452 | 0.077 | 0.045192 | 4.266 | 25.75 | 4.856 | Questionable pressure sensor data; Used pressure offset of 0.079 to recalculate 'Stream_m_Avg' -> the offset of 0.275 was measured at the new location of the probe, but we want depth at the original location , which is the metal pole in the stream (calculated 0.079 by subtracting 'Lvl_m_Avg' value at 9/8/12 13:15 from "Stream_m_Avg' at 9/8/12 13:00)
2014-12-04 18:00 | 86885 | 12.68 | 4.196 | 0.181 | 0.275 | 0.456 | 0.077 | 0.045169 | 4.231 | 25.74 | 4.844 | Questionable pressure sensor data; Used pressure offset of 0.079 to recalculate 'Stream_m_Avg' -> the offset of 0.275 was measured at the new location of the probe, but we want depth at the original location , which is the metal pole in the stream (calculated 0.079 by subtracting 'Lvl_m_Avg' value at 9/8/12 13:15 from "Stream_m_Avg' at 9/8/12 13:00)
2014-12-04 18:15 | 86886 | 12.66 | 4.17 | 0.185 | 0.275 | 0.46 | 0.077 | 0.045134 | 4.205 | 25.78 | 4.846 | Questionable pressure sensor data; Used pressure offset of 0.079 to recalculate 'Stream_m_Avg' -> the offset of 0.275 was measured at the new location of the probe, but we want depth at the original location , which is the metal pole in the stream (calculated 0.079 by subtracting 'Lvl_m_Avg' value at 9/8/12 13:15 from "Stream_m_Avg' at 9/8/12 13:00)
2014-12-04 18:30 | 86887 | 12.65 | 4.141 | 0.19 | 0.275 | 0.465 | 0.077 | 0.045096 | 4.171 | 25.78 | 4.847 | Questionable pressure sensor data; Used pressure offset of 0.079 to recalculate 'Stream_m_Avg' -> the offset of 0.275 was measured at the new location of the probe, but we want depth at the original location , which is the metal pole in the stream (calculated 0.079 by subtracting 'Lvl_m_Avg' value at 9/8/12 13:15 from "Stream_m_Avg' at 9/8/12 13:00)
2014-12-04 18:45 | 86888 | 12.67 | 4.109 | 0.194 | 0.275 | 0.469 | 0.077 | 0.045083 | 4.136 | 26.16 | 4.89 | Questionable pressure sensor data; Used pressure offset of 0.079 to recalculate 'Stream_m_Avg' -> the offset of 0.275 was measured at the new location of the probe, but we want depth at the original location , which is the metal pole in the stream (calculated 0.079 by subtracting 'Lvl_m_Avg' value at 9/8/12 13:15 from "Stream_m_Avg' at 9/8/12 13:00)
2014-12-04 19:00 | 86889 | 12.64 | 4.075 | 0.195 | 0.275 | 0.47 | 0.077 | 0.045062 | 4.098 | 26.22 | 4.927 | Questionable pressure sensor data; Used pressure offset of 0.079 to recalculate 'Stream_m_Avg' -> the offset of 0.275 was measured at the new location of the probe, but we want depth at the original location , which is the metal pole in the stream (calculated 0.079 by subtracting 'Lvl_m_Avg' value at 9/8/12 13:15 from "Stream_m_Avg' at 9/8/12 13:00)
2014-12-04 19:15 | 86890 | 12.62 | 4.049 | 0.195 | 0.275 | 0.47 | 0.077 | 0.045015 | 4.077 | 26.22 | 4.935 | Questionable pressure sensor data; Used pressure offset of 0.079 to recalculate 'Stream_m_Avg' -> the offset of 0.275 was measured at the new location of the probe, but we want depth at the original location , which is the metal pole in the stream (calculated 0.079 by subtracting 'Lvl_m_Avg' value at 9/8/12 13:15 from "Stream_m_Avg' at 9/8/12 13:00)
2014-12-04 19:30 | 86891 | 12.62 | 4.028 | 0.194 | 0.275 | 0.469 | 0.077 | 0.045005 | 4.065 | 26.16 | 4.923 | Questionable pressure sensor data; Used pressure offset of 0.079 to recalculate 'Stream_m_Avg' -> the offset of 0.275 was measured at the new location of the probe, but we want depth at the original location , which is the metal pole in the stream (calculated 0.079 by subtracting 'Lvl_m_Avg' value at 9/8/12 13:15 from "Stream_m_Avg' at 9/8/12 13:00)
2014-12-04 19:45 | 86892 | 12.61 | 4.006 | 0.194 | 0.275 | 0.469 | 0.077 | 0.044967 | 4.043 | 26.32 | 4.944 | Questionable pressure sensor data; Used pressure offset of 0.079 to recalculate 'Stream_m_Avg' -> the offset of 0.275 was measured at the new location of the probe, but we want depth at the original location , which is the metal pole in the stream (calculated 0.079 by subtracting 'Lvl_m_Avg' value at 9/8/12 13:15 from "Stream_m_Avg' at 9/8/12 13:00)
2014-12-04 20:00 | 86893 | 12.6 | 3.982 | 0.194 | 0.275 | 0.469 | 0.077 | 0.044921 | 4.012 | 26.43 | 4.962 | Questionable pressure sensor data; Used pressure offset of 0.079 to recalculate 'Stream_m_Avg' -> the offset of 0.275 was measured at the new location of the probe, but we want depth at the original location , which is the metal pole in the stream (calculated 0.079 by subtracting 'Lvl_m_Avg' value at 9/8/12 13:15 from "Stream_m_Avg' at 9/8/12 13:00)
2014-12-04 20:15 | 86894 | 12.59 | 3.958 | 0.196 | 0.275 | 0.471 | 0.077 | 0.044914 | 3.992 | 26.29 | 4.964 | Questionable pressure sensor data; Used pressure offset of 0.079 to recalculate 'Stream_m_Avg' -> the offset of 0.275 was measured at the new location of the probe, but we want depth at the original location , which is the metal pole in the stream (calculated 0.079 by subtracting 'Lvl_m_Avg' value at 9/8/12 13:15 from "Stream_m_Avg' at 9/8/12 13:00)
2014-12-04 20:30 | 86895 | 12.59 | 3.933 | 0.195 | 0.275 | 0.47 | 0.077 | 0.044866 | 3.969 | 26.16 | 4.933 | Questionable pressure sensor data; Used pressure offset of 0.079 to recalculate 'Stream_m_Avg' -> the offset of 0.275 was measured at the new location of the probe, but we want depth at the original location , which is the metal pole in the stream (calculated 0.079 by subtracting 'Lvl_m_Avg' value at 9/8/12 13:15 from "Stream_m_Avg' at 9/8/12 13:00)
2014-12-04 20:45 | 86896 | 12.59 | 3.905 | 0.194 | 0.275 | 0.469 | 0.077 | 0.044818 | 3.936 | 26.22 | 4.925 | Questionable pressure sensor data; Used pressure offset of 0.079 to recalculate 'Stream_m_Avg' -> the offset of 0.275 was measured at the new location of the probe, but we want depth at the original location , which is the metal pole in the stream (calculated 0.079 by subtracting 'Lvl_m_Avg' value at 9/8/12 13:15 from "Stream_m_Avg' at 9/8/12 13:00)
2014-12-04 21:00 | 86897 | 12.58 | 3.887 | 0.191 | 0.275 | 0.466 | 0.077 | 0.044798 | 3.923 | 26.16 | 4.926 | Questionable pressure sensor data; Used pressure offset of 0.079 to recalculate 'Stream_m_Avg' -> the offset of 0.275 was measured at the new location of the probe, but we want depth at the original location , which is the metal pole in the stream (calculated 0.079 by subtracting 'Lvl_m_Avg' value at 9/8/12 13:15 from "Stream_m_Avg' at 9/8/12 13:00)
2014-12-04 21:15 | 86898 | 12.56 | 3.87 | 0.188 | 0.275 | 0.463 | 0.077 | 0.044782 | 3.904 | 26.09 | 4.913 | Questionable pressure sensor data; Used pressure offset of 0.079 to recalculate 'Stream_m_Avg' -> the offset of 0.275 was measured at the new location of the probe, but we want depth at the original location , which is the metal pole in the stream (calculated 0.079 by subtracting 'Lvl_m_Avg' value at 9/8/12 13:15 from "Stream_m_Avg' at 9/8/12 13:00)
2014-12-04 21:30 | 86899 | 12.57 | 3.851 | 0.188 | 0.275 | 0.463 | 0.077 | 0.044748 | 3.885 | 26.16 | 4.913 | Questionable pressure sensor data; Used pressure offset of 0.079 to recalculate 'Stream_m_Avg' -> the offset of 0.275 was measured at the new location of the probe, but we want depth at the original location , which is the metal pole in the stream (calculated 0.079 by subtracting 'Lvl_m_Avg' value at 9/8/12 13:15 from "Stream_m_Avg' at 9/8/12 13:00)
2014-12-04 21:45 | 86900 | 12.55 | 3.833 | 0.186 | 0.275 | 0.461 | 0.077 | 0.044719 | 3.872 | 26.19 | 4.927 | Questionable pressure sensor data; Used pressure offset of 0.079 to recalculate 'Stream_m_Avg' -> the offset of 0.275 was measured at the new location of the probe, but we want depth at the original location , which is the metal pole in the stream (calculated 0.079 by subtracting 'Lvl_m_Avg' value at 9/8/12 13:15 from "Stream_m_Avg' at 9/8/12 13:00)
2014-12-04 22:00 | 86901 | 12.55 | 3.822 | 0.184 | 0.275 | 0.459 | 0.077 | 0.044704 | 3.861 | 26.22 | 4.935 | Questionable pressure sensor data; Used pressure offset of 0.079 to recalculate 'Stream_m_Avg' -> the offset of 0.275 was measured at the new location of the probe, but we want depth at the original location , which is the metal pole in the stream (calculated 0.079 by subtracting 'Lvl_m_Avg' value at 9/8/12 13:15 from "Stream_m_Avg' at 9/8/12 13:00)
2014-12-04 22:15 | 86902 | 12.53 | 3.814 | 0.181 | 0.275 | 0.456 | 0.077 | 0.044678 | 3.853 | 26.22 | 4.935 | Questionable pressure sensor data; Used pressure offset of 0.079 to recalculate 'Stream_m_Avg' -> the offset of 0.275 was measured at the new location of the probe, but we want depth at the original location , which is the metal pole in the stream (calculated 0.079 by subtracting 'Lvl_m_Avg' value at 9/8/12 13:15 from "Stream_m_Avg' at 9/8/12 13:00)
2014-12-04 22:30 | 86903 | 12.54 | 3.811 | 0.18 | 0.275 | 0.455 | 0.077 | 0.044677 | 3.855 | 26.22 | 4.934 | Questionable pressure sensor data; Used pressure offset of 0.079 to recalculate 'Stream_m_Avg' -> the offset of 0.275 was measured at the new location of the probe, but we want depth at the original location , which is the metal pole in the stream (calculated 0.079 by subtracting 'Lvl_m_Avg' value at 9/8/12 13:15 from "Stream_m_Avg' at 9/8/12 13:00)
2014-12-04 22:45 | 86904 | 12.54 | 3.809 | 0.179 | 0.275 | 0.454 | 0.077 | 0.044678 | 3.853 | 26.36 | 4.933 | Questionable pressure sensor data; Used pressure offset of 0.079 to recalculate 'Stream_m_Avg' -> the offset of 0.275 was measured at the new location of the probe, but we want depth at the original location , which is the metal pole in the stream (calculated 0.079 by subtracting 'Lvl_m_Avg' value at 9/8/12 13:15 from "Stream_m_Avg' at 9/8/12 13:00)
2014-12-04 23:00 | 86905 | 12.54 | 3.806 | 0.178 | 0.275 | 0.453 | 0.077 | 0.044679 | 3.846 | 26.49 | 4.974 | Questionable pressure sensor data; Used pressure offset of 0.079 to recalculate 'Stream_m_Avg' -> the offset of 0.275 was measured at the new location of the probe, but we want depth at the original location , which is the metal pole in the stream (calculated 0.079 by subtracting 'Lvl_m_Avg' value at 9/8/12 13:15 from "Stream_m_Avg' at 9/8/12 13:00)
2014-12-04 23:15 | 86906 | 12.53 | 3.802 | 0.177 | 0.275 | 0.452 | 0.077 | 0.044676 | 3.844 | 26.43 | 4.976 | Questionable pressure sensor data; Used pressure offset of 0.079 to recalculate 'Stream_m_Avg' -> the offset of 0.275 was measured at the new location of the probe, but we want depth at the original location , which is the metal pole in the stream (calculated 0.079 by subtracting 'Lvl_m_Avg' value at 9/8/12 13:15 from "Stream_m_Avg' at 9/8/12 13:00)
2014-12-04 23:30 | 86907 | 12.52 | 3.798 | 0.177 | 0.275 | 0.452 | 0.077 | 0.044666 | 3.841 | 26.36 | 4.967 | Questionable pressure sensor data; Used pressure offset of 0.079 to recalculate 'Stream_m_Avg' -> the offset of 0.275 was measured at the new location of the probe, but we want depth at the original location , which is the metal pole in the stream (calculated 0.079 by subtracting 'Lvl_m_Avg' value at 9/8/12 13:15 from "Stream_m_Avg' at 9/8/12 13:00)
2014-12-04 23:45 | 86908 | 12.52 | 3.791 | 0.178 | 0.275 | 0.453 | 0.077 | 0.044659 | 3.835 | 26.32 | 4.961 | Questionable pressure sensor data; Used pressure offset of 0.079 to recalculate 'Stream_m_Avg' -> the offset of 0.275 was measured at the new location of the probe, but we want depth at the original location , which is the metal pole in the stream (calculated 0.079 by subtracting 'Lvl_m_Avg' value at 9/8/12 13:15 from "Stream_m_Avg' at 9/8/12 13:00)
2014-12-05 | 86909 | 12.52 | 3.784 | 0.177 | 0.275 | 0.452 | 0.077 | 0.044648 | 3.828 | 26.43 | 4.962 | Questionable pressure sensor data; Used pressure offset of 0.079 to recalculate 'Stream_m_Avg' -> the offset of 0.275 was measured at the new location of the probe, but we want depth at the original location , which is the metal pole in the stream (calculated 0.079 by subtracting 'Lvl_m_Avg' value at 9/8/12 13:15 from "Stream_m_Avg' at 9/8/12 13:00)
2014-12-05 00:15 | 86910 | 12.52 | 3.779 | 0.174 | 0.275 | 0.449 | 0.077 | 0.044628 | 3.819 | 26.53 | 4.985 | Questionable pressure sensor data; Used pressure offset of 0.079 to recalculate 'Stream_m_Avg' -> the offset of 0.275 was measured at the new location of the probe, but we want depth at the original location , which is the metal pole in the stream (calculated 0.079 by subtracting 'Lvl_m_Avg' value at 9/8/12 13:15 from "Stream_m_Avg' at 9/8/12 13:00)
2014-12-05 00:30 | 86911 | 12.51 | 3.776 | 0.172 | 0.275 | 0.447 | 0.077 | 0.044628 | 3.818 | 26.56 | 4.988 | Questionable pressure sensor data; Used pressure offset of 0.079 to recalculate 'Stream_m_Avg' -> the offset of 0.275 was measured at the new location of the probe, but we want depth at the original location , which is the metal pole in the stream (calculated 0.079 by subtracting 'Lvl_m_Avg' value at 9/8/12 13:15 from "Stream_m_Avg' at 9/8/12 13:00)
2014-12-05 00:45 | 86912 | 12.51 | 3.772 | 0.174 | 0.275 | 0.449 | 0.077 | 0.044643 | 3.819 | 26.56 | 4.996 | Questionable pressure sensor data; Used pressure offset of 0.079 to recalculate 'Stream_m_Avg' -> the offset of 0.275 was measured at the new location of the probe, but we want depth at the original location , which is the metal pole in the stream (calculated 0.079 by subtracting 'Lvl_m_Avg' value at 9/8/12 13:15 from "Stream_m_Avg' at 9/8/12 13:00)
2014-12-05 01:00 | 86913 | 12.51 | 3.762 | 0.175 | 0.275 | 0.45 | 0.077 | 0.044596 | 3.804 | 26.56 | 4.999 | Questionable pressure sensor data; Used pressure offset of 0.079 to recalculate 'Stream_m_Avg' -> the offset of 0.275 was measured at the new location of the probe, but we want depth at the original location , which is the metal pole in the stream (calculated 0.079 by subtracting 'Lvl_m_Avg' value at 9/8/12 13:15 from "Stream_m_Avg' at 9/8/12 13:00)
2014-12-05 01:15 | 86914 | 12.5 | 3.747 | 0.172 | 0.275 | 0.447 | 0.077 | 0.044557 | 3.788 | 26.56 | 5 | Questionable pressure sensor data; Used pressure offset of 0.079 to recalculate 'Stream_m_Avg' -> the offset of 0.275 was measured at the new location of the probe, but we want depth at the original location , which is the metal pole in the stream (calculated 0.079 by subtracting 'Lvl_m_Avg' value at 9/8/12 13:15 from "Stream_m_Avg' at 9/8/12 13:00)
2014-12-05 01:30 | 86915 | 12.49 | 3.737 | 0.172 | 0.275 | 0.447 | 0.077 | 0.044547 | 3.778 | 26.56 | 4.999 | Questionable pressure sensor data; Used pressure offset of 0.079 to recalculate 'Stream_m_Avg' -> the offset of 0.275 was measured at the new location of the probe, but we want depth at the original location , which is the metal pole in the stream (calculated 0.079 by subtracting 'Lvl_m_Avg' value at 9/8/12 13:15 from "Stream_m_Avg' at 9/8/12 13:00)
2014-12-05 01:45 | 86916 | 12.49 | 3.735 | 0.174 | 0.275 | 0.449 | 0.077 | 0.044533 | 3.778 | 26.56 | 5.004 | Questionable pressure sensor data; Used pressure offset of 0.079 to recalculate 'Stream_m_Avg' -> the offset of 0.275 was measured at the new location of the probe, but we want depth at the original location , which is the metal pole in the stream (calculated 0.079 by subtracting 'Lvl_m_Avg' value at 9/8/12 13:15 from "Stream_m_Avg' at 9/8/12 13:00)
2014-12-05 02:00 | 86917 | 12.49 | 3.73 | 0.171 | 0.275 | 0.446 | 0.077 | 0.044522 | 3.775 | 26.63 | 5.004 | Questionable pressure sensor data; Used pressure offset of 0.079 to recalculate 'Stream_m_Avg' -> the offset of 0.275 was measured at the new location of the probe, but we want depth at the original location , which is the metal pole in the stream (calculated 0.079 by subtracting 'Lvl_m_Avg' value at 9/8/12 13:15 from "Stream_m_Avg' at 9/8/12 13:00)
2014-12-05 02:15 | 86918 | 12.48 | 3.727 | 0.168 | 0.275 | 0.443 | 0.077 | 0.044526 | 3.769 | 26.63 | 5.003 | Questionable pressure sensor data; Used pressure offset of 0.079 to recalculate 'Stream_m_Avg' -> the offset of 0.275 was measured at the new location of the probe, but we want depth at the original location , which is the metal pole in the stream (calculated 0.079 by subtracting 'Lvl_m_Avg' value at 9/8/12 13:15 from "Stream_m_Avg' at 9/8/12 13:00)
2014-12-05 02:30 | 86919 | 12.48 | 3.73 | 0.167 | 0.275 | 0.442 | 0.077 | 0.044559 | 3.777 | 26.56 | 5.007 | Questionable pressure sensor data; Used pressure offset of 0.079 to recalculate 'Stream_m_Avg' -> the offset of 0.275 was measured at the new location of the probe, but we want depth at the original location , which is the metal pole in the stream (calculated 0.079 by subtracting 'Lvl_m_Avg' value at 9/8/12 13:15 from "Stream_m_Avg' at 9/8/12 13:00)
2014-12-05 02:45 | 86920 | 12.48 | 3.733 | 0.166 | 0.275 | 0.441 | 0.077 | 0.044543 | 3.778 | 26.49 | 4.992 | Questionable pressure sensor data; Used pressure offset of 0.079 to recalculate 'Stream_m_Avg' -> the offset of 0.275 was measured at the new location of the probe, but we want depth at the original location , which is the metal pole in the stream (calculated 0.079 by subtracting 'Lvl_m_Avg' value at 9/8/12 13:15 from "Stream_m_Avg' at 9/8/12 13:00)
2014-12-05 03:00 | 86921 | 12.48 | 3.735 | 0.167 | 0.275 | 0.442 | 0.077 | 0.04454 | 3.783 | 26.49 | 4.987 | Questionable pressure sensor data; Used pressure offset of 0.079 to recalculate 'Stream_m_Avg' -> the offset of 0.275 was measured at the new location of the probe, but we want depth at the original location , which is the metal pole in the stream (calculated 0.079 by subtracting 'Lvl_m_Avg' value at 9/8/12 13:15 from "Stream_m_Avg' at 9/8/12 13:00)
2014-12-05 03:15 | 86922 | 12.47 | 3.737 | 0.166 | 0.275 | 0.441 | 0.077 | 0.044537 | 3.785 | 26.56 | 4.994 | Questionable pressure sensor data; Used pressure offset of 0.079 to recalculate 'Stream_m_Avg' -> the offset of 0.275 was measured at the new location of the probe, but we want depth at the original location , which is the metal pole in the stream (calculated 0.079 by subtracting 'Lvl_m_Avg' value at 9/8/12 13:15 from "Stream_m_Avg' at 9/8/12 13:00)
2014-12-05 03:30 | 86923 | 12.47 | 3.739 | 0.164 | 0.275 | 0.439 | 0.077 | 0.044539 | 3.792 | 26.56 | 4.999 | Questionable pressure sensor data; Used pressure offset of 0.079 to recalculate 'Stream_m_Avg' -> the offset of 0.275 was measured at the new location of the probe, but we want depth at the original location , which is the metal pole in the stream (calculated 0.079 by subtracting 'Lvl_m_Avg' value at 9/8/12 13:15 from "Stream_m_Avg' at 9/8/12 13:00)
2014-12-05 03:45 | 86924 | 12.46 | 3.74 | 0.164 | 0.275 | 0.439 | 0.077 | 0.044538 | 3.787 | 26.49 | 5.001 | Questionable pressure sensor data; Used pressure offset of 0.079 to recalculate 'Stream_m_Avg' -> the offset of 0.275 was measured at the new location of the probe, but we want depth at the original location , which is the metal pole in the stream (calculated 0.079 by subtracting 'Lvl_m_Avg' value at 9/8/12 13:15 from "Stream_m_Avg' at 9/8/12 13:00)
2014-12-05 04:00 | 86925 | 12.45 | 3.737 | 0.167 | 0.275 | 0.442 | 0.077 | 0.044523 | 3.784 | 26.49 | 4.994 | Questionable pressure sensor data; Used pressure offset of 0.079 to recalculate 'Stream_m_Avg' -> the offset of 0.275 was measured at the new location of the probe, but we want depth at the original location , which is the metal pole in the stream (calculated 0.079 by subtracting 'Lvl_m_Avg' value at 9/8/12 13:15 from "Stream_m_Avg' at 9/8/12 13:00)
2014-12-05 04:15 | 86926 | 12.46 | 3.728 | 0.169 | 0.275 | 0.444 | 0.077 | 0.044511 | 3.774 | 26.49 | 4.987 | Questionable pressure sensor data; Used pressure offset of 0.079 to recalculate 'Stream_m_Avg' -> the offset of 0.275 was measured at the new location of the probe, but we want depth at the original location , which is the metal pole in the stream (calculated 0.079 by subtracting 'Lvl_m_Avg' value at 9/8/12 13:15 from "Stream_m_Avg' at 9/8/12 13:00)
2014-12-05 04:30 | 86927 | 12.45 | 3.718 | 0.167 | 0.275 | 0.442 | 0.077 | 0.044498 | 3.761 | 26.39 | 4.977 | Questionable pressure sensor data; Used pressure offset of 0.079 to recalculate 'Stream_m_Avg' -> the offset of 0.275 was measured at the new location of the probe, but we want depth at the original location , which is the metal pole in the stream (calculated 0.079 by subtracting 'Lvl_m_Avg' value at 9/8/12 13:15 from "Stream_m_Avg' at 9/8/12 13:00)
2014-12-05 04:45 | 86928 | 12.45 | 3.714 | 0.164 | 0.275 | 0.439 | 0.077 | 0.044498 | 3.765 | 26.29 | 4.958 | Questionable pressure sensor data; Used pressure offset of 0.079 to recalculate 'Stream_m_Avg' -> the offset of 0.275 was measured at the new location of the probe, but we want depth at the original location , which is the metal pole in the stream (calculated 0.079 by subtracting 'Lvl_m_Avg' value at 9/8/12 13:15 from "Stream_m_Avg' at 9/8/12 13:00)
2014-12-05 05:00 | 86929 | 12.45 | 3.714 | 0.164 | 0.275 | 0.439 | 0.077 | 0.044487 | 3.762 | 26.16 | 4.941 | Questionable pressure sensor data; Used pressure offset of 0.079 to recalculate 'Stream_m_Avg' -> the offset of 0.275 was measured at the new location of the probe, but we want depth at the original location , which is the metal pole in the stream (calculated 0.079 by subtracting 'Lvl_m_Avg' value at 9/8/12 13:15 from "Stream_m_Avg' at 9/8/12 13:00)
2014-12-05 05:15 | 86930 | 12.43 | 3.711 | 0.165 | 0.275 | 0.44 | 0.077 | 0.044469 | 3.76 | 26.09 | 4.922 | Questionable pressure sensor data; Used pressure offset of 0.079 to recalculate 'Stream_m_Avg' -> the offset of 0.275 was measured at the new location of the probe, but we want depth at the original location , which is the metal pole in the stream (calculated 0.079 by subtracting 'Lvl_m_Avg' value at 9/8/12 13:15 from "Stream_m_Avg' at 9/8/12 13:00)
2014-12-05 05:30 | 86931 | 12.43 | 3.708 | 0.165 | 0.275 | 0.44 | 0.077 | 0.044469 | 3.755 | 26.09 | 4.91 | Questionable pressure sensor data; Used pressure offset of 0.079 to recalculate 'Stream_m_Avg' -> the offset of 0.275 was measured at the new location of the probe, but we want depth at the original location , which is the metal pole in the stream (calculated 0.079 by subtracting 'Lvl_m_Avg' value at 9/8/12 13:15 from "Stream_m_Avg' at 9/8/12 13:00)
2014-12-05 05:45 | 86932 | 12.42 | 3.708 | 0.163 | 0.275 | 0.438 | 0.077 | 0.044462 | 3.754 | 26.02 | 4.904 | Questionable pressure sensor data; Used pressure offset of 0.079 to recalculate 'Stream_m_Avg' -> the offset of 0.275 was measured at the new location of the probe, but we want depth at the original location , which is the metal pole in the stream (calculated 0.079 by subtracting 'Lvl_m_Avg' value at 9/8/12 13:15 from "Stream_m_Avg' at 9/8/12 13:00)
2014-12-05 06:00 | 86933 | 12.42 | 3.706 | 0.166 | 0.275 | 0.441 | 0.077 | 0.044462 | 3.752 | 25.95 | 4.895 | Questionable pressure sensor data; Used pressure offset of 0.079 to recalculate 'Stream_m_Avg' -> the offset of 0.275 was measured at the new location of the probe, but we want depth at the original location , which is the metal pole in the stream (calculated 0.079 by subtracting 'Lvl_m_Avg' value at 9/8/12 13:15 from "Stream_m_Avg' at 9/8/12 13:00)
2014-12-05 06:15 | 86934 | 12.41 | 3.7 | 0.167 | 0.275 | 0.442 | 0.077 | 0.044464 | 3.743 | 25.82 | 4.874 | Questionable pressure sensor data; Used pressure offset of 0.079 to recalculate 'Stream_m_Avg' -> the offset of 0.275 was measured at the new location of the probe, but we want depth at the original location , which is the metal pole in the stream (calculated 0.079 by subtracting 'Lvl_m_Avg' value at 9/8/12 13:15 from "Stream_m_Avg' at 9/8/12 13:00)
2014-12-05 06:30 | 86935 | 12.41 | 3.691 | 0.17 | 0.275 | 0.445 | 0.077 | 0.044456 | 3.735 | 25.75 | 4.854 | Questionable pressure sensor data; Used pressure offset of 0.079 to recalculate 'Stream_m_Avg' -> the offset of 0.275 was measured at the new location of the probe, but we want depth at the original location , which is the metal pole in the stream (calculated 0.079 by subtracting 'Lvl_m_Avg' value at 9/8/12 13:15 from "Stream_m_Avg' at 9/8/12 13:00)
2014-12-05 06:45 | 86936 | 12.4 | 3.68 | 0.172 | 0.275 | 0.447 | 0.077 | 0.04443 | 3.722 | 25.65 | 4.829 | Questionable pressure sensor data; Used pressure offset of 0.079 to recalculate 'Stream_m_Avg' -> the offset of 0.275 was measured at the new location of the probe, but we want depth at the original location , which is the metal pole in the stream (calculated 0.079 by subtracting 'Lvl_m_Avg' value at 9/8/12 13:15 from "Stream_m_Avg' at 9/8/12 13:00)
2014-12-05 07:00 | 86937 | 12.41 | 3.668 | 0.171 | 0.275 | 0.446 | 0.077 | 0.044422 | 3.711 | 25.55 | 4.819 | Questionable pressure sensor data; Used pressure offset of 0.079 to recalculate 'Stream_m_Avg' -> the offset of 0.275 was measured at the new location of the probe, but we want depth at the original location , which is the metal pole in the stream (calculated 0.079 by subtracting 'Lvl_m_Avg' value at 9/8/12 13:15 from "Stream_m_Avg' at 9/8/12 13:00)
2014-12-05 07:15 | 86938 | 12.4 | 3.66 | 0.167 | 0.275 | 0.442 | 0.077 | 0.044405 | 3.7 | 25.51 | 4.807 | Questionable pressure sensor data; Used pressure offset of 0.079 to recalculate 'Stream_m_Avg' -> the offset of 0.275 was measured at the new location of the probe, but we want depth at the original location , which is the metal pole in the stream (calculated 0.079 by subtracting 'Lvl_m_Avg' value at 9/8/12 13:15 from "Stream_m_Avg' at 9/8/12 13:00)
2014-12-05 07:30 | 86939 | 12.39 | 3.656 | 0.164 | 0.275 | 0.439 | 0.077 | 0.044388 | 3.701 | 25.51 | 4.806 | Questionable pressure sensor data; Used pressure offset of 0.079 to recalculate 'Stream_m_Avg' -> the offset of 0.275 was measured at the new location of the probe, but we want depth at the original location , which is the metal pole in the stream (calculated 0.079 by subtracting 'Lvl_m_Avg' value at 9/8/12 13:15 from "Stream_m_Avg' at 9/8/12 13:00)
2014-12-05 07:45 | 86940 | 12.39 | 3.654 | 0.162 | 0.275 | 0.437 | 0.077 | 0.044391 | 3.703 | 25.62 | 4.813 | Questionable pressure sensor data; Used pressure offset of 0.079 to recalculate 'Stream_m_Avg' -> the offset of 0.275 was measured at the new location of the probe, but we want depth at the original location , which is the metal pole in the stream (calculated 0.079 by subtracting 'Lvl_m_Avg' value at 9/8/12 13:15 from "Stream_m_Avg' at 9/8/12 13:00)
2014-12-05 08:00 | 86941 | 12.39 | 3.657 | 0.159 | 0.275 | 0.434 | 0.077 | 0.044423 | 3.706 | 25.75 | 4.832 | Questionable pressure sensor data; Used pressure offset of 0.079 to recalculate 'Stream_m_Avg' -> the offset of 0.275 was measured at the new location of the probe, but we want depth at the original location , which is the metal pole in the stream (calculated 0.079 by subtracting 'Lvl_m_Avg' value at 9/8/12 13:15 from "Stream_m_Avg' at 9/8/12 13:00)
2014-12-05 08:15 | 86942 | 12.38 | 3.662 | 0.157 | 0.275 | 0.432 | 0.077 | 0.044424 | 3.717 | 25.62 | 4.83 | Questionable pressure sensor data; Used pressure offset of 0.079 to recalculate 'Stream_m_Avg' -> the offset of 0.275 was measured at the new location of the probe, but we want depth at the original location , which is the metal pole in the stream (calculated 0.079 by subtracting 'Lvl_m_Avg' value at 9/8/12 13:15 from "Stream_m_Avg' at 9/8/12 13:00)
2014-12-05 08:30 | 86943 | 12.41 | 3.669 | 0.154 | 0.275 | 0.429 | 0.077 | 0.044416 | 3.72 | 25.48 | 4.808 | Questionable pressure sensor data; Used pressure offset of 0.079 to recalculate 'Stream_m_Avg' -> the offset of 0.275 was measured at the new location of the probe, but we want depth at the original location , which is the metal pole in the stream (calculated 0.079 by subtracting 'Lvl_m_Avg' value at 9/8/12 13:15 from "Stream_m_Avg' at 9/8/12 13:00)
2014-12-05 08:45 | 86944 | 12.46 | 3.681 | 0.153 | 0.275 | 0.428 | 0.077 | 0.044425 | 3.736 | 25.41 | 4.784 | Questionable pressure sensor data; Used pressure offset of 0.079 to recalculate 'Stream_m_Avg' -> the offset of 0.275 was measured at the new location of the probe, but we want depth at the original location , which is the metal pole in the stream (calculated 0.079 by subtracting 'Lvl_m_Avg' value at 9/8/12 13:15 from "Stream_m_Avg' at 9/8/12 13:00)
2014-12-05 09:00 | 86945 | 12.48 | 3.697 | 0.151 | 0.275 | 0.426 | 0.077 | 0.044439 | 3.757 | 25.41 | 4.783 | Questionable pressure sensor data; Used pressure offset of 0.079 to recalculate 'Stream_m_Avg' -> the offset of 0.275 was measured at the new location of the probe, but we want depth at the original location , which is the metal pole in the stream (calculated 0.079 by subtracting 'Lvl_m_Avg' value at 9/8/12 13:15 from "Stream_m_Avg' at 9/8/12 13:00)
2014-12-05 09:15 | 86946 | 12.53 | 3.714 | 0.15 | 0.275 | 0.425 | 0.077 | 0.044441 | 3.775 | 25.48 | 4.785 | Questionable pressure sensor data; Used pressure offset of 0.079 to recalculate 'Stream_m_Avg' -> the offset of 0.275 was measured at the new location of the probe, but we want depth at the original location , which is the metal pole in the stream (calculated 0.079 by subtracting 'Lvl_m_Avg' value at 9/8/12 13:15 from "Stream_m_Avg' at 9/8/12 13:00)
2014-12-05 09:30 | 86947 | 12.63 | 3.734 | 0.146 | 0.275 | 0.421 | 0.077 | 0.04444 | 3.793 | 25.61 | 4.807 | Questionable pressure sensor data; Used pressure offset of 0.079 to recalculate 'Stream_m_Avg' -> the offset of 0.275 was measured at the new location of the probe, but we want depth at the original location , which is the metal pole in the stream (calculated 0.079 by subtracting 'Lvl_m_Avg' value at 9/8/12 13:15 from "Stream_m_Avg' at 9/8/12 13:00)
2014-12-05 09:45 | 86948 | 12.85 | 3.756 | 0.144 | 0.275 | 0.419 | 0.077 | 0.044449 | 3.815 | 25.61 | 4.822 | Questionable pressure sensor data; Used pressure offset of 0.079 to recalculate 'Stream_m_Avg' -> the offset of 0.275 was measured at the new location of the probe, but we want depth at the original location , which is the metal pole in the stream (calculated 0.079 by subtracting 'Lvl_m_Avg' value at 9/8/12 13:15 from "Stream_m_Avg' at 9/8/12 13:00)
2014-12-05 10:00 | 86949 | 12.95 | 3.781 | 0.14 | 0.275 | 0.415 | 0.077 | 0.044472 | 3.846 | 25.61 | 4.813 | Questionable pressure sensor data; Used pressure offset of 0.079 to recalculate 'Stream_m_Avg' -> the offset of 0.275 was measured at the new location of the probe, but we want depth at the original location , which is the metal pole in the stream (calculated 0.079 by subtracting 'Lvl_m_Avg' value at 9/8/12 13:15 from "Stream_m_Avg' at 9/8/12 13:00)
2014-12-05 10:15 | 86950 | 13.21 | 3.813 | 0.134 | 0.275 | 0.409 | 0.077 | 0.044495 | 3.88 | 25.61 | 4.82 | Questionable pressure sensor data; Used pressure offset of 0.079 to recalculate 'Stream_m_Avg' -> the offset of 0.275 was measured at the new location of the probe, but we want depth at the original location , which is the metal pole in the stream (calculated 0.079 by subtracting 'Lvl_m_Avg' value at 9/8/12 13:15 from "Stream_m_Avg' at 9/8/12 13:00)
2014-12-05 10:30 | 86951 | 13.6 | 3.856 | 0.125 | 0.275 | 0.4 | 0.077 | 0.044521 | 3.933 | 25.68 | 4.829 | Questionable pressure sensor data; Used pressure offset of 0.079 to recalculate 'Stream_m_Avg' -> the offset of 0.275 was measured at the new location of the probe, but we want depth at the original location , which is the metal pole in the stream (calculated 0.079 by subtracting 'Lvl_m_Avg' value at 9/8/12 13:15 from "Stream_m_Avg' at 9/8/12 13:00)
2014-12-05 10:45 | 86952 | 13.56 | 3.91 | 0.116 | 0.275 | 0.391 | 0.077 | 0.044569 | 3.994 | 25.75 | 4.84 | Questionable pressure sensor data; Used pressure offset of 0.079 to recalculate 'Stream_m_Avg' -> the offset of 0.275 was measured at the new location of the probe, but we want depth at the original location , which is the metal pole in the stream (calculated 0.079 by subtracting 'Lvl_m_Avg' value at 9/8/12 13:15 from "Stream_m_Avg' at 9/8/12 13:00)
2014-12-05 11:00 | 86953 | 13.56 | 3.973 | 0.111 | 0.275 | 0.386 | 0.077 | 0.044631 | 4.067 | 25.68 | 4.844 | Questionable pressure sensor data; Used pressure offset of 0.079 to recalculate 'Stream_m_Avg' -> the offset of 0.275 was measured at the new location of the probe, but we want depth at the original location , which is the metal pole in the stream (calculated 0.079 by subtracting 'Lvl_m_Avg' value at 9/8/12 13:15 from "Stream_m_Avg' at 9/8/12 13:00)
2014-12-05 11:15 | 86954 | 13.56 | 4.042 | 0.105 | 0.275 | 0.381 | 0.077 | 0.044707 | 4.139 | 25.75 | 4.838 | Questionable pressure sensor data; Used pressure offset of 0.079 to recalculate 'Stream_m_Avg' -> the offset of 0.275 was measured at the new location of the probe, but we want depth at the original location , which is the metal pole in the stream (calculated 0.079 by subtracting 'Lvl_m_Avg' value at 9/8/12 13:15 from "Stream_m_Avg' at 9/8/12 13:00)
2014-12-05 11:30 | 86955 | 13.55 | 4.109 | 0.103 | 0.275 | 0.378 | 0.077 | 0.044781 | 4.208 | 25.82 | 4.848 | Questionable pressure sensor data; Used pressure offset of 0.079 to recalculate 'Stream_m_Avg' -> the offset of 0.275 was measured at the new location of the probe, but we want depth at the original location , which is the metal pole in the stream (calculated 0.079 by subtracting 'Lvl_m_Avg' value at 9/8/12 13:15 from "Stream_m_Avg' at 9/8/12 13:00)
2014-12-05 11:45 | 86956 | 13.54 | 4.189 | 0.089 | 0.275 | 0.364 | 0.077 | 0.044887 | 4.297 | 26.02 | 4.88 | Questionable pressure sensor data; Used pressure offset of 0.079 to recalculate 'Stream_m_Avg' -> the offset of 0.275 was measured at the new location of the probe, but we want depth at the original location , which is the metal pole in the stream (calculated 0.079 by subtracting 'Lvl_m_Avg' value at 9/8/12 13:15 from "Stream_m_Avg' at 9/8/12 13:00)
2014-12-05 12:00 | 86957 | 13.51 | 4.31 | 0.068 | 0.275 | 0.343 | 0.077 | 0.045076 | 4.442 | 25.95 | 4.89 | Questionable pressure sensor data; Used pressure offset of 0.079 to recalculate 'Stream_m_Avg' -> the offset of 0.275 was measured at the new location of the probe, but we want depth at the original location , which is the metal pole in the stream (calculated 0.079 by subtracting 'Lvl_m_Avg' value at 9/8/12 13:15 from "Stream_m_Avg' at 9/8/12 13:00)
2014-12-05 12:15 | 86958 | 13.51 | 4.421 | 0.065 | 0.275 | 0.34 | 0.077 | 0.045235 | 4.554 | 25.84 | 4.876 | Questionable pressure sensor data; Used pressure offset of 0.079 to recalculate 'Stream_m_Avg' -> the offset of 0.275 was measured at the new location of the probe, but we want depth at the original location , which is the metal pole in the stream (calculated 0.079 by subtracting 'Lvl_m_Avg' value at 9/8/12 13:15 from "Stream_m_Avg' at 9/8/12 13:00)
2014-12-05 12:30 | 86959 | 13.5 | 4.512 | 0.068 | 0.275 | 0.343 | 0.077 | 0.045361 | 4.641 | 25.88 | 4.869 | Questionable pressure sensor data; Used pressure offset of 0.079 to recalculate 'Stream_m_Avg' -> the offset of 0.275 was measured at the new location of the probe, but we want depth at the original location , which is the metal pole in the stream (calculated 0.079 by subtracting 'Lvl_m_Avg' value at 9/8/12 13:15 from "Stream_m_Avg' at 9/8/12 13:00)
2014-12-05 12:45 | 86960 | 13.49 | 4.598 | 0.069 | 0.275 | 0.344 | 0.077 | 0.045483 | 4.724 | 25.84 | 4.869 | Questionable pressure sensor data; Used pressure offset of 0.079 to recalculate 'Stream_m_Avg' -> the offset of 0.275 was measured at the new location of the probe, but we want depth at the original location , which is the metal pole in the stream (calculated 0.079 by subtracting 'Lvl_m_Avg' value at 9/8/12 13:15 from "Stream_m_Avg' at 9/8/12 13:00)
2014-12-05 13:00 | 86961 | 13.5 | 4.669 | 0.069 | 0.275 | 0.344 | 0.077 | 0.045585 | 4.788 | 25.81 | 4.86 | Questionable pressure sensor data; Used pressure offset of 0.079 to recalculate 'Stream_m_Avg' -> the offset of 0.275 was measured at the new location of the probe, but we want depth at the original location , which is the metal pole in the stream (calculated 0.079 by subtracting 'Lvl_m_Avg' value at 9/8/12 13:15 from "Stream_m_Avg' at 9/8/12 13:00)
2014-12-05 13:15 | 86962 | 13.49 | 4.732 | 0.064 | 0.275 | 0.339 | 0.077 | 0.045684 | 4.848 | 25.74 | 4.854 | Questionable pressure sensor data; Used pressure offset of 0.079 to recalculate 'Stream_m_Avg' -> the offset of 0.275 was measured at the new location of the probe, but we want depth at the original location , which is the metal pole in the stream (calculated 0.079 by subtracting 'Lvl_m_Avg' value at 9/8/12 13:15 from "Stream_m_Avg' at 9/8/12 13:00)
2014-12-05 13:30 | 86963 | 13.48 | 4.789 | 0.054 | 0.275 | 0.329 | 0.077 | 0.045781 | 4.901 | 25.78 | 4.846 | Questionable pressure sensor data; Used pressure offset of 0.079 to recalculate 'Stream_m_Avg' -> the offset of 0.275 was measured at the new location of the probe, but we want depth at the original location , which is the metal pole in the stream (calculated 0.079 by subtracting 'Lvl_m_Avg' value at 9/8/12 13:15 from "Stream_m_Avg' at 9/8/12 13:00)
2014-12-05 13:45 | 86964 | 13.48 | 4.824 | 0.064 | 0.275 | 0.339 | 0.077 | 0.045835 | 4.924 | 25.78 | 4.848 | Questionable pressure sensor data; Used pressure offset of 0.079 to recalculate 'Stream_m_Avg' -> the offset of 0.275 was measured at the new location of the probe, but we want depth at the original location , which is the metal pole in the stream (calculated 0.079 by subtracting 'Lvl_m_Avg' value at 9/8/12 13:15 from "Stream_m_Avg' at 9/8/12 13:00)
2014-12-05 14:00 | 86965 | 13.49 | 4.862 | 0.07 | 0.275 | 0.345 | 0.077 | 0.045884 | 4.957 | 25.74 | 4.846 | Questionable pressure sensor data; Used pressure offset of 0.079 to recalculate 'Stream_m_Avg' -> the offset of 0.275 was measured at the new location of the probe, but we want depth at the original location , which is the metal pole in the stream (calculated 0.079 by subtracting 'Lvl_m_Avg' value at 9/8/12 13:15 from "Stream_m_Avg' at 9/8/12 13:00)
2014-12-05 14:15 | 86966 | 13.49 | 4.892 | 0.071 | 0.275 | 0.346 | 0.077 | 0.045931 | 4.984 | 25.81 | 4.855 | Questionable pressure sensor data; Used pressure offset of 0.079 to recalculate 'Stream_m_Avg' -> the offset of 0.275 was measured at the new location of the probe, but we want depth at the original location , which is the metal pole in the stream (calculated 0.079 by subtracting 'Lvl_m_Avg' value at 9/8/12 13:15 from "Stream_m_Avg' at 9/8/12 13:00)
2014-12-05 14:30 | 86967 | 13.47 | 4.922 | 0.058 | 0.275 | 0.333 | 0.077 | 0.04598 | 5.011 | 25.81 | 4.855 | Questionable pressure sensor data; Used pressure offset of 0.079 to recalculate 'Stream_m_Avg' -> the offset of 0.275 was measured at the new location of the probe, but we want depth at the original location , which is the metal pole in the stream (calculated 0.079 by subtracting 'Lvl_m_Avg' value at 9/8/12 13:15 from "Stream_m_Avg' at 9/8/12 13:00)
2014-12-05 14:45 | 86968 | 13.46 | 4.951 | 0.063 | 0.275 | 0.338 | 0.077 | 0.046046 | 5.039 | 25.94 | 4.875 | Questionable pressure sensor data; Used pressure offset of 0.079 to recalculate 'Stream_m_Avg' -> the offset of 0.275 was measured at the new location of the probe, but we want depth at the original location , which is the metal pole in the stream (calculated 0.079 by subtracting 'Lvl_m_Avg' value at 9/8/12 13:15 from "Stream_m_Avg' at 9/8/12 13:00)
2014-12-05 15:00 | 86969 | 13.47 | 4.967 | 0.083 | 0.275 | 0.358 | 0.077 | 0.046081 | 5.049 | 26.01 | 4.89 | Questionable pressure sensor data; Used pressure offset of 0.079 to recalculate 'Stream_m_Avg' -> the offset of 0.275 was measured at the new location of the probe, but we want depth at the original location , which is the metal pole in the stream (calculated 0.079 by subtracting 'Lvl_m_Avg' value at 9/8/12 13:15 from "Stream_m_Avg' at 9/8/12 13:00)
2014-12-05 15:15 | 86970 | 13.48 | 4.971 | 0.097 | 0.275 | 0.372 | 0.077 | 0.046087 | 5.047 | 25.98 | 4.892 | Questionable pressure sensor data; Used pressure offset of 0.079 to recalculate 'Stream_m_Avg' -> the offset of 0.275 was measured at the new location of the probe, but we want depth at the original location , which is the metal pole in the stream (calculated 0.079 by subtracting 'Lvl_m_Avg' value at 9/8/12 13:15 from "Stream_m_Avg' at 9/8/12 13:00)
2014-12-05 15:30 | 86971 | 13.51 | 4.965 | 0.112 | 0.275 | 0.387 | 0.077 | 0.046099 | 5.034 | 25.94 | 4.883 | Questionable pressure sensor data; Used pressure offset of 0.079 to recalculate 'Stream_m_Avg' -> the offset of 0.275 was measured at the new location of the probe, but we want depth at the original location , which is the metal pole in the stream (calculated 0.079 by subtracting 'Lvl_m_Avg' value at 9/8/12 13:15 from "Stream_m_Avg' at 9/8/12 13:00)
2014-12-05 15:45 | 86972 | 13.52 | 4.948 | 0.126 | 0.275 | 0.401 | 0.077 | 0.046107 | 5.008 | 25.84 | 4.872 | Questionable pressure sensor data; Used pressure offset of 0.079 to recalculate 'Stream_m_Avg' -> the offset of 0.275 was measured at the new location of the probe, but we want depth at the original location , which is the metal pole in the stream (calculated 0.079 by subtracting 'Lvl_m_Avg' value at 9/8/12 13:15 from "Stream_m_Avg' at 9/8/12 13:00)
2014-12-05 16:00 | 86973 | 13.53 | 4.922 | 0.138 | 0.275 | 0.413 | 0.077 | 0.046096 | 4.975 | 25.74 | 4.853 | Questionable pressure sensor data; Used pressure offset of 0.079 to recalculate 'Stream_m_Avg' -> the offset of 0.275 was measured at the new location of the probe, but we want depth at the original location , which is the metal pole in the stream (calculated 0.079 by subtracting 'Lvl_m_Avg' value at 9/8/12 13:15 from "Stream_m_Avg' at 9/8/12 13:00)
2014-12-05 16:15 | 86974 | 13.54 | 4.894 | 0.144 | 0.275 | 0.419 | 0.077 | 0.046066 | 4.942 | 25.67 | 4.834 | Questionable pressure sensor data; Used pressure offset of 0.079 to recalculate 'Stream_m_Avg' -> the offset of 0.275 was measured at the new location of the probe, but we want depth at the original location , which is the metal pole in the stream (calculated 0.079 by subtracting 'Lvl_m_Avg' value at 9/8/12 13:15 from "Stream_m_Avg' at 9/8/12 13:00)
2014-12-05 16:30 | 86975 | 13.25 | 4.863 | 0.153 | 0.275 | 0.428 | 0.077 | 0.046046 | 4.907 | 25.61 | 4.819 | Questionable pressure sensor data; Used pressure offset of 0.079 to recalculate 'Stream_m_Avg' -> the offset of 0.275 was measured at the new location of the probe, but we want depth at the original location , which is the metal pole in the stream (calculated 0.079 by subtracting 'Lvl_m_Avg' value at 9/8/12 13:15 from "Stream_m_Avg' at 9/8/12 13:00)
2014-12-05 16:45 | 86976 | 13.02 | 4.822 | 0.165 | 0.275 | 0.44 | 0.077 | 0.045995 | 4.861 | 25.54 | 4.81 | Questionable pressure sensor data; Used pressure offset of 0.079 to recalculate 'Stream_m_Avg' -> the offset of 0.275 was measured at the new location of the probe, but we want depth at the original location , which is the metal pole in the stream (calculated 0.079 by subtracting 'Lvl_m_Avg' value at 9/8/12 13:15 from "Stream_m_Avg' at 9/8/12 13:00)
2014-12-05 17:00 | 86977 | 12.87 | 4.765 | 0.177 | 0.275 | 0.452 | 0.077 | 0.045926 | 4.801 | 25.47 | 4.802 | Questionable pressure sensor data; Used pressure offset of 0.079 to recalculate 'Stream_m_Avg' -> the offset of 0.275 was measured at the new location of the probe, but we want depth at the original location , which is the metal pole in the stream (calculated 0.079 by subtracting 'Lvl_m_Avg' value at 9/8/12 13:15 from "Stream_m_Avg' at 9/8/12 13:00)
2014-12-05 17:15 | 86978 | 12.78 | 4.697 | 0.188 | 0.275 | 0.463 | 0.077 | 0.045849 | 4.72 | 25.47 | 4.8 | Questionable pressure sensor data; Used pressure offset of 0.079 to recalculate 'Stream_m_Avg' -> the offset of 0.275 was measured at the new location of the probe, but we want depth at the original location , which is the metal pole in the stream (calculated 0.079 by subtracting 'Lvl_m_Avg' value at 9/8/12 13:15 from "Stream_m_Avg' at 9/8/12 13:00)
2014-12-05 17:30 | 86979 | 12.74 | 4.625 | 0.196 | 0.275 | 0.471 | 0.077 | 0.045767 | 4.643 | 25.47 | 4.796 | Questionable pressure sensor data; Used pressure offset of 0.079 to recalculate 'Stream_m_Avg' -> the offset of 0.275 was measured at the new location of the probe, but we want depth at the original location , which is the metal pole in the stream (calculated 0.079 by subtracting 'Lvl_m_Avg' value at 9/8/12 13:15 from "Stream_m_Avg' at 9/8/12 13:00)
2014-12-05 17:45 | 86980 | 12.71 | 4.558 | 0.204 | 0.275 | 0.479 | 0.077 | 0.045681 | 4.569 | 25.48 | 4.794 | Questionable pressure sensor data; Used pressure offset of 0.079 to recalculate 'Stream_m_Avg' -> the offset of 0.275 was measured at the new location of the probe, but we want depth at the original location , which is the metal pole in the stream (calculated 0.079 by subtracting 'Lvl_m_Avg' value at 9/8/12 13:15 from "Stream_m_Avg' at 9/8/12 13:00)
2014-12-05 18:00 | 86981 | 12.71 | 4.492 | 0.209 | 0.275 | 0.484 | 0.077 | 0.045602 | 4.503 | 25.34 | 4.787 | Questionable pressure sensor data; Used pressure offset of 0.079 to recalculate 'Stream_m_Avg' -> the offset of 0.275 was measured at the new location of the probe, but we want depth at the original location , which is the metal pole in the stream (calculated 0.079 by subtracting 'Lvl_m_Avg' value at 9/8/12 13:15 from "Stream_m_Avg' at 9/8/12 13:00)
2014-12-05 18:15 | 86982 | 12.68 | 4.426 | 0.213 | 0.275 | 0.488 | 0.077 | 0.045504 | 4.429 | 25.21 | 4.76 | Questionable pressure sensor data; Used pressure offset of 0.079 to recalculate 'Stream_m_Avg' -> the offset of 0.275 was measured at the new location of the probe, but we want depth at the original location , which is the metal pole in the stream (calculated 0.079 by subtracting 'Lvl_m_Avg' value at 9/8/12 13:15 from "Stream_m_Avg' at 9/8/12 13:00)
2014-12-05 18:30 | 86983 | 12.66 | 4.36 | 0.216 | 0.275 | 0.492 | 0.077 | 0.04541 | 4.365 | 25.24 | 4.755 | Questionable pressure sensor data; Used pressure offset of 0.079 to recalculate 'Stream_m_Avg' -> the offset of 0.275 was measured at the new location of the probe, but we want depth at the original location , which is the metal pole in the stream (calculated 0.079 by subtracting 'Lvl_m_Avg' value at 9/8/12 13:15 from "Stream_m_Avg' at 9/8/12 13:00)
2014-12-05 18:45 | 86984 | 12.65 | 4.297 | 0.216 | 0.275 | 0.491 | 0.077 | 0.045319 | 4.305 | 25.28 | 4.757 | Questionable pressure sensor data; Used pressure offset of 0.079 to recalculate 'Stream_m_Avg' -> the offset of 0.275 was measured at the new location of the probe, but we want depth at the original location , which is the metal pole in the stream (calculated 0.079 by subtracting 'Lvl_m_Avg' value at 9/8/12 13:15 from "Stream_m_Avg' at 9/8/12 13:00)
2014-12-05 19:00 | 86985 | 12.64 | 4.243 | 0.216 | 0.275 | 0.491 | 0.077 | 0.045235 | 4.251 | 25.28 | 4.757 | Questionable pressure sensor data; Used pressure offset of 0.079 to recalculate 'Stream_m_Avg' -> the offset of 0.275 was measured at the new location of the probe, but we want depth at the original location , which is the metal pole in the stream (calculated 0.079 by subtracting 'Lvl_m_Avg' value at 9/8/12 13:15 from "Stream_m_Avg' at 9/8/12 13:00)
2014-12-05 19:15 | 86986 | 12.63 | 4.195 | 0.215 | 0.275 | 0.49 | 0.077 | 0.04517 | 4.204 | 25.21 | 4.753 | Questionable pressure sensor data; Used pressure offset of 0.079 to recalculate 'Stream_m_Avg' -> the offset of 0.275 was measured at the new location of the probe, but we want depth at the original location , which is the metal pole in the stream (calculated 0.079 by subtracting 'Lvl_m_Avg' value at 9/8/12 13:15 from "Stream_m_Avg' at 9/8/12 13:00)
2014-12-05 19:30 | 86987 | 12.61 | 4.148 | 0.214 | 0.275 | 0.489 | 0.077 | 0.045109 | 4.162 | 25.28 | 4.756 | Questionable pressure sensor data; Used pressure offset of 0.079 to recalculate 'Stream_m_Avg' -> the offset of 0.275 was measured at the new location of the probe, but we want depth at the original location , which is the metal pole in the stream (calculated 0.079 by subtracting 'Lvl_m_Avg' value at 9/8/12 13:15 from "Stream_m_Avg' at 9/8/12 13:00)
2014-12-05 19:45 | 86988 | 12.61 | 4.103 | 0.214 | 0.275 | 0.489 | 0.077 | 0.045044 | 4.119 | 25.34 | 4.769 | Questionable pressure sensor data; Used pressure offset of 0.079 to recalculate 'Stream_m_Avg' -> the offset of 0.275 was measured at the new location of the probe, but we want depth at the original location , which is the metal pole in the stream (calculated 0.079 by subtracting 'Lvl_m_Avg' value at 9/8/12 13:15 from "Stream_m_Avg' at 9/8/12 13:00)
2014-12-05 20:00 | 86989 | 12.52 | 4.062 | 0.213 | 0.275 | 0.488 | 0.077 | 0.044985 | 4.074 | 25.41 | 4.781 | Questionable pressure sensor data; Used pressure offset of 0.079 to recalculate 'Stream_m_Avg' -> the offset of 0.275 was measured at the new location of the probe, but we want depth at the original location , which is the metal pole in the stream (calculated 0.079 by subtracting 'Lvl_m_Avg' value at 9/8/12 13:15 from "Stream_m_Avg' at 9/8/12 13:00)
2014-12-05 20:15 | 86990 | 12.58 | 4.022 | 0.211 | 0.275 | 0.486 | 0.077 | 0.044935 | 4.039 | 25.41 | 4.782 | Questionable pressure sensor data; Used pressure offset of 0.079 to recalculate 'Stream_m_Avg' -> the offset of 0.275 was measured at the new location of the probe, but we want depth at the original location , which is the metal pole in the stream (calculated 0.079 by subtracting 'Lvl_m_Avg' value at 9/8/12 13:15 from "Stream_m_Avg' at 9/8/12 13:00)
2014-12-05 20:30 | 86991 | 12.57 | 3.984 | 0.209 | 0.275 | 0.484 | 0.077 | 0.04492 | 4.001 | 25.52 | 4.799 | Questionable pressure sensor data; Used pressure offset of 0.079 to recalculate 'Stream_m_Avg' -> the offset of 0.275 was measured at the new location of the probe, but we want depth at the original location , which is the metal pole in the stream (calculated 0.079 by subtracting 'Lvl_m_Avg' value at 9/8/12 13:15 from "Stream_m_Avg' at 9/8/12 13:00)
2014-12-05 20:45 | 86992 | 12.58 | 3.951 | 0.206 | 0.275 | 0.481 | 0.077 | 0.044871 | 3.971 | 25.62 | 4.813 | Questionable pressure sensor data; Used pressure offset of 0.079 to recalculate 'Stream_m_Avg' -> the offset of 0.275 was measured at the new location of the probe, but we want depth at the original location , which is the metal pole in the stream (calculated 0.079 by subtracting 'Lvl_m_Avg' value at 9/8/12 13:15 from "Stream_m_Avg' at 9/8/12 13:00)
2014-12-05 21:00 | 86993 | 12.57 | 3.92 | 0.204 | 0.275 | 0.479 | 0.077 | 0.044784 | 3.943 | 25.82 | 4.837 | Questionable pressure sensor data; Used pressure offset of 0.079 to recalculate 'Stream_m_Avg' -> the offset of 0.275 was measured at the new location of the probe, but we want depth at the original location , which is the metal pole in the stream (calculated 0.079 by subtracting 'Lvl_m_Avg' value at 9/8/12 13:15 from "Stream_m_Avg' at 9/8/12 13:00)
2014-12-05 21:15 | 86994 | 12.56 | 3.889 | 0.199 | 0.275 | 0.474 | 0.077 | 0.044727 | 3.915 | 25.82 | 4.865 | Questionable pressure sensor data; Used pressure offset of 0.079 to recalculate 'Stream_m_Avg' -> the offset of 0.275 was measured at the new location of the probe, but we want depth at the original location , which is the metal pole in the stream (calculated 0.079 by subtracting 'Lvl_m_Avg' value at 9/8/12 13:15 from "Stream_m_Avg' at 9/8/12 13:00)
2014-12-05 21:30 | 86995 | 12.56 | 3.862 | 0.194 | 0.275 | 0.469 | 0.077 | 0.04469 | 3.884 | 25.75 | 4.85 | Questionable pressure sensor data; Used pressure offset of 0.079 to recalculate 'Stream_m_Avg' -> the offset of 0.275 was measured at the new location of the probe, but we want depth at the original location , which is the metal pole in the stream (calculated 0.079 by subtracting 'Lvl_m_Avg' value at 9/8/12 13:15 from "Stream_m_Avg' at 9/8/12 13:00)
2014-12-05 21:45 | 86996 | 12.55 | 3.839 | 0.187 | 0.275 | 0.462 | 0.077 | 0.044663 | 3.872 | 25.75 | 4.847 | Questionable pressure sensor data; Used pressure offset of 0.079 to recalculate 'Stream_m_Avg' -> the offset of 0.275 was measured at the new location of the probe, but we want depth at the original location , which is the metal pole in the stream (calculated 0.079 by subtracting 'Lvl_m_Avg' value at 9/8/12 13:15 from "Stream_m_Avg' at 9/8/12 13:00)
2014-12-05 22:00 | 86997 | 12.55 | 3.823 | 0.183 | 0.275 | 0.458 | 0.077 | 0.044631 | 3.852 | 25.75 | 4.847 | Questionable pressure sensor data; Used pressure offset of 0.079 to recalculate 'Stream_m_Avg' -> the offset of 0.275 was measured at the new location of the probe, but we want depth at the original location , which is the metal pole in the stream (calculated 0.079 by subtracting 'Lvl_m_Avg' value at 9/8/12 13:15 from "Stream_m_Avg' at 9/8/12 13:00)
2014-12-05 22:15 | 86998 | 12.54 | 3.809 | 0.181 | 0.275 | 0.456 | 0.077 | 0.044623 | 3.848 | 25.82 | 4.856 | Questionable pressure sensor data; Used pressure offset of 0.079 to recalculate 'Stream_m_Avg' -> the offset of 0.275 was measured at the new location of the probe, but we want depth at the original location , which is the metal pole in the stream (calculated 0.079 by subtracting 'Lvl_m_Avg' value at 9/8/12 13:15 from "Stream_m_Avg' at 9/8/12 13:00)
2014-12-05 22:30 | 86999 | 12.54 | 3.796 | 0.178 | 0.275 | 0.453 | 0.077 | 0.044598 | 3.831 | 25.89 | 4.867 | Questionable pressure sensor data; Used pressure offset of 0.079 to recalculate 'Stream_m_Avg' -> the offset of 0.275 was measured at the new location of the probe, but we want depth at the original location , which is the metal pole in the stream (calculated 0.079 by subtracting 'Lvl_m_Avg' value at 9/8/12 13:15 from "Stream_m_Avg' at 9/8/12 13:00)
2014-12-05 22:45 | 87000 | 12.52 | 3.789 | 0.174 | 0.275 | 0.449 | 0.077 | 0.044598 | 3.83 | 25.96 | 4.88 | Questionable pressure sensor data; Used pressure offset of 0.079 to recalculate 'Stream_m_Avg' -> the offset of 0.275 was measured at the new location of the probe, but we want depth at the original location , which is the metal pole in the stream (calculated 0.079 by subtracting 'Lvl_m_Avg' value at 9/8/12 13:15 from "Stream_m_Avg' at 9/8/12 13:00)
2014-12-05 23:00 | 87001 | 12.53 | 3.784 | 0.171 | 0.275 | 0.446 | 0.077 | 0.044594 | 3.822 | 25.96 | 4.888 | Questionable pressure sensor data; Used pressure offset of 0.079 to recalculate 'Stream_m_Avg' -> the offset of 0.275 was measured at the new location of the probe, but we want depth at the original location , which is the metal pole in the stream (calculated 0.079 by subtracting 'Lvl_m_Avg' value at 9/8/12 13:15 from "Stream_m_Avg' at 9/8/12 13:00)
2014-12-05 23:15 | 87002 | 12.52 | 3.781 | 0.167 | 0.275 | 0.442 | 0.077 | 0.044591 | 3.828 | 25.69 | 4.858 | Questionable pressure sensor data; Used pressure offset of 0.079 to recalculate 'Stream_m_Avg' -> the offset of 0.275 was measured at the new location of the probe, but we want depth at the original location , which is the metal pole in the stream (calculated 0.079 by subtracting 'Lvl_m_Avg' value at 9/8/12 13:15 from "Stream_m_Avg' at 9/8/12 13:00)
2014-12-05 23:30 | 87003 | 12.52 | 3.782 | 0.162 | 0.275 | 0.437 | 0.077 | 0.044597 | 3.831 | 25.55 | 4.822 | Questionable pressure sensor data; Used pressure offset of 0.079 to recalculate 'Stream_m_Avg' -> the offset of 0.275 was measured at the new location of the probe, but we want depth at the original location , which is the metal pole in the stream (calculated 0.079 by subtracting 'Lvl_m_Avg' value at 9/8/12 13:15 from "Stream_m_Avg' at 9/8/12 13:00)
2014-12-05 23:45 | 87004 | 12.52 | 3.789 | 0.158 | 0.275 | 0.433 | 0.077 | 0.044615 | 3.837 | 25.55 | 4.81 | Questionable pressure sensor data; Used pressure offset of 0.079 to recalculate 'Stream_m_Avg' -> the offset of 0.275 was measured at the new location of the probe, but we want depth at the original location , which is the metal pole in the stream (calculated 0.079 by subtracting 'Lvl_m_Avg' value at 9/8/12 13:15 from "Stream_m_Avg' at 9/8/12 13:00)
2014-12-06 | 87005 | 12.52 | 3.798 | 0.155 | 0.275 | 0.43 | 0.077 | 0.04464 | 3.854 | 25.41 | 4.797 | Questionable pressure sensor data; Used pressure offset of 0.079 to recalculate 'Stream_m_Avg' -> the offset of 0.275 was measured at the new location of the probe, but we want depth at the original location , which is the metal pole in the stream (calculated 0.079 by subtracting 'Lvl_m_Avg' value at 9/8/12 13:15 from "Stream_m_Avg' at 9/8/12 13:00)
2014-12-06 00:15 | 87006 | 12.51 | 3.809 | 0.152 | 0.275 | 0.427 | 0.077 | 0.044664 | 3.863 | 25.48 | 4.788 | Questionable pressure sensor data; Used pressure offset of 0.079 to recalculate 'Stream_m_Avg' -> the offset of 0.275 was measured at the new location of the probe, but we want depth at the original location , which is the metal pole in the stream (calculated 0.079 by subtracting 'Lvl_m_Avg' value at 9/8/12 13:15 from "Stream_m_Avg' at 9/8/12 13:00)
2014-12-06 00:30 | 87007 | 12.51 | 3.821 | 0.15 | 0.275 | 0.425 | 0.077 | 0.044686 | 3.878 | 25.55 | 4.804 | Questionable pressure sensor data; Used pressure offset of 0.079 to recalculate 'Stream_m_Avg' -> the offset of 0.275 was measured at the new location of the probe, but we want depth at the original location , which is the metal pole in the stream (calculated 0.079 by subtracting 'Lvl_m_Avg' value at 9/8/12 13:15 from "Stream_m_Avg' at 9/8/12 13:00)
2014-12-06 00:45 | 87008 | 12.51 | 3.83 | 0.148 | 0.275 | 0.423 | 0.077 | 0.044708 | 3.883 | 25.58 | 4.81 | Questionable pressure sensor data; Used pressure offset of 0.079 to recalculate 'Stream_m_Avg' -> the offset of 0.275 was measured at the new location of the probe, but we want depth at the original location , which is the metal pole in the stream (calculated 0.079 by subtracting 'Lvl_m_Avg' value at 9/8/12 13:15 from "Stream_m_Avg' at 9/8/12 13:00)
2014-12-06 01:00 | 87009 | 12.5 | 3.839 | 0.147 | 0.275 | 0.422 | 0.077 | 0.044723 | 3.893 | 25.58 | 4.812 | Questionable pressure sensor data; Used pressure offset of 0.079 to recalculate 'Stream_m_Avg' -> the offset of 0.275 was measured at the new location of the probe, but we want depth at the original location , which is the metal pole in the stream (calculated 0.079 by subtracting 'Lvl_m_Avg' value at 9/8/12 13:15 from "Stream_m_Avg' at 9/8/12 13:00)
2014-12-06 01:15 | 87010 | 12.5 | 3.847 | 0.145 | 0.275 | 0.42 | 0.077 | 0.044728 | 3.898 | 25.68 | 4.824 | Questionable pressure sensor data; Used pressure offset of 0.079 to recalculate 'Stream_m_Avg' -> the offset of 0.275 was measured at the new location of the probe, but we want depth at the original location , which is the metal pole in the stream (calculated 0.079 by subtracting 'Lvl_m_Avg' value at 9/8/12 13:15 from "Stream_m_Avg' at 9/8/12 13:00)
2014-12-06 01:30 | 87011 | 12.49 | 3.855 | 0.145 | 0.275 | 0.42 | 0.077 | 0.044739 | 3.909 | 25.82 | 4.841 | Questionable pressure sensor data; Used pressure offset of 0.079 to recalculate 'Stream_m_Avg' -> the offset of 0.275 was measured at the new location of the probe, but we want depth at the original location , which is the metal pole in the stream (calculated 0.079 by subtracting 'Lvl_m_Avg' value at 9/8/12 13:15 from "Stream_m_Avg' at 9/8/12 13:00)
2014-12-06 01:45 | 87012 | 12.49 | 3.862 | 0.144 | 0.275 | 0.419 | 0.077 | 0.044758 | 3.921 | 25.89 | 4.869 | Questionable pressure sensor data; Used pressure offset of 0.079 to recalculate 'Stream_m_Avg' -> the offset of 0.275 was measured at the new location of the probe, but we want depth at the original location , which is the metal pole in the stream (calculated 0.079 by subtracting 'Lvl_m_Avg' value at 9/8/12 13:15 from "Stream_m_Avg' at 9/8/12 13:00)
2014-12-06 02:00 | 87013 | 12.48 | 3.869 | 0.143 | 0.275 | 0.418 | 0.077 | 0.044763 | 3.921 | 25.78 | 4.861 | Questionable pressure sensor data; Used pressure offset of 0.079 to recalculate 'Stream_m_Avg' -> the offset of 0.275 was measured at the new location of the probe, but we want depth at the original location , which is the metal pole in the stream (calculated 0.079 by subtracting 'Lvl_m_Avg' value at 9/8/12 13:15 from "Stream_m_Avg' at 9/8/12 13:00)
2014-12-06 02:15 | 87014 | 12.49 | 3.874 | 0.142 | 0.275 | 0.417 | 0.077 | 0.04477 | 3.922 | 25.82 | 4.852 | Questionable pressure sensor data; Used pressure offset of 0.079 to recalculate 'Stream_m_Avg' -> the offset of 0.275 was measured at the new location of the probe, but we want depth at the original location , which is the metal pole in the stream (calculated 0.079 by subtracting 'Lvl_m_Avg' value at 9/8/12 13:15 from "Stream_m_Avg' at 9/8/12 13:00)
2014-12-06 02:30 | 87015 | 12.49 | 3.878 | 0.142 | 0.275 | 0.417 | 0.077 | 0.044779 | 3.932 | 25.75 | 4.847 | Questionable pressure sensor data; Used pressure offset of 0.079 to recalculate 'Stream_m_Avg' -> the offset of 0.275 was measured at the new location of the probe, but we want depth at the original location , which is the metal pole in the stream (calculated 0.079 by subtracting 'Lvl_m_Avg' value at 9/8/12 13:15 from "Stream_m_Avg' at 9/8/12 13:00)
2014-12-06 02:45 | 87016 | 12.48 | 3.881 | 0.143 | 0.275 | 0.418 | 0.077 | 0.044786 | 3.933 | 25.68 | 4.838 | Questionable pressure sensor data; Used pressure offset of 0.079 to recalculate 'Stream_m_Avg' -> the offset of 0.275 was measured at the new location of the probe, but we want depth at the original location , which is the metal pole in the stream (calculated 0.079 by subtracting 'Lvl_m_Avg' value at 9/8/12 13:15 from "Stream_m_Avg' at 9/8/12 13:00)
2014-12-06 03:00 | 87017 | 12.48 | 3.883 | 0.143 | 0.275 | 0.418 | 0.077 | 0.044784 | 3.938 | 25.68 | 4.833 | Questionable pressure sensor data; Used pressure offset of 0.079 to recalculate 'Stream_m_Avg' -> the offset of 0.275 was measured at the new location of the probe, but we want depth at the original location , which is the metal pole in the stream (calculated 0.079 by subtracting 'Lvl_m_Avg' value at 9/8/12 13:15 from "Stream_m_Avg' at 9/8/12 13:00)
2014-12-06 03:15 | 87018 | 12.48 | 3.883 | 0.144 | 0.275 | 0.419 | 0.077 | 0.044778 | 3.936 | 25.85 | 4.855 | Questionable pressure sensor data; Used pressure offset of 0.079 to recalculate 'Stream_m_Avg' -> the offset of 0.275 was measured at the new location of the probe, but we want depth at the original location , which is the metal pole in the stream (calculated 0.079 by subtracting 'Lvl_m_Avg' value at 9/8/12 13:15 from "Stream_m_Avg' at 9/8/12 13:00)
2014-12-06 03:30 | 87019 | 12.47 | 3.883 | 0.143 | 0.275 | 0.418 | 0.077 | 0.044789 | 3.932 | 25.89 | 4.872 | Questionable pressure sensor data; Used pressure offset of 0.079 to recalculate 'Stream_m_Avg' -> the offset of 0.275 was measured at the new location of the probe, but we want depth at the original location , which is the metal pole in the stream (calculated 0.079 by subtracting 'Lvl_m_Avg' value at 9/8/12 13:15 from "Stream_m_Avg' at 9/8/12 13:00)
2014-12-06 03:45 | 87020 | 12.47 | 3.883 | 0.142 | 0.275 | 0.417 | 0.077 | 0.044783 | 3.934 | 25.95 | 4.876 | Questionable pressure sensor data; Used pressure offset of 0.079 to recalculate 'Stream_m_Avg' -> the offset of 0.275 was measured at the new location of the probe, but we want depth at the original location , which is the metal pole in the stream (calculated 0.079 by subtracting 'Lvl_m_Avg' value at 9/8/12 13:15 from "Stream_m_Avg' at 9/8/12 13:00)
2014-12-06 04:00 | 87021 | 12.47 | 3.88 | 0.142 | 0.275 | 0.417 | 0.077 | 0.044779 | 3.926 | 25.89 | 4.875 | Questionable pressure sensor data; Used pressure offset of 0.079 to recalculate 'Stream_m_Avg' -> the offset of 0.275 was measured at the new location of the probe, but we want depth at the original location , which is the metal pole in the stream (calculated 0.079 by subtracting 'Lvl_m_Avg' value at 9/8/12 13:15 from "Stream_m_Avg' at 9/8/12 13:00)
2014-12-06 04:15 | 87022 | 12.46 | 3.874 | 0.143 | 0.275 | 0.418 | 0.077 | 0.044777 | 3.919 | 25.82 | 4.863 | Questionable pressure sensor data; Used pressure offset of 0.079 to recalculate 'Stream_m_Avg' -> the offset of 0.275 was measured at the new location of the probe, but we want depth at the original location , which is the metal pole in the stream (calculated 0.079 by subtracting 'Lvl_m_Avg' value at 9/8/12 13:15 from "Stream_m_Avg' at 9/8/12 13:00)
2014-12-06 04:30 | 87023 | 12.46 | 3.869 | 0.143 | 0.275 | 0.418 | 0.077 | 0.044769 | 3.917 | 25.82 | 4.858 | Questionable pressure sensor data; Used pressure offset of 0.079 to recalculate 'Stream_m_Avg' -> the offset of 0.275 was measured at the new location of the probe, but we want depth at the original location , which is the metal pole in the stream (calculated 0.079 by subtracting 'Lvl_m_Avg' value at 9/8/12 13:15 from "Stream_m_Avg' at 9/8/12 13:00)
2014-12-06 04:45 | 87024 | 12.44 | 3.863 | 0.143 | 0.275 | 0.418 | 0.077 | 0.044758 | 3.9 | 25.89 | 4.871 | Questionable pressure sensor data; Used pressure offset of 0.079 to recalculate 'Stream_m_Avg' -> the offset of 0.275 was measured at the new location of the probe, but we want depth at the original location , which is the metal pole in the stream (calculated 0.079 by subtracting 'Lvl_m_Avg' value at 9/8/12 13:15 from "Stream_m_Avg' at 9/8/12 13:00)
2014-12-06 05:00 | 87025 | 12.44 | 3.857 | 0.143 | 0.275 | 0.418 | 0.077 | 0.044753 | 3.903 | 25.89 | 4.873 | Questionable pressure sensor data; Used pressure offset of 0.079 to recalculate 'Stream_m_Avg' -> the offset of 0.275 was measured at the new location of the probe, but we want depth at the original location , which is the metal pole in the stream (calculated 0.079 by subtracting 'Lvl_m_Avg' value at 9/8/12 13:15 from "Stream_m_Avg' at 9/8/12 13:00)
2014-12-06 05:15 | 87026 | 12.44 | 3.851 | 0.144 | 0.275 | 0.419 | 0.077 | 0.044741 | 3.895 | 25.89 | 4.872 | Questionable pressure sensor data; Used pressure offset of 0.079 to recalculate 'Stream_m_Avg' -> the offset of 0.275 was measured at the new location of the probe, but we want depth at the original location , which is the metal pole in the stream (calculated 0.079 by subtracting 'Lvl_m_Avg' value at 9/8/12 13:15 from "Stream_m_Avg' at 9/8/12 13:00)
2014-12-06 05:30 | 87027 | 12.44 | 3.844 | 0.145 | 0.275 | 0.42 | 0.077 | 0.044721 | 3.89 | 25.85 | 4.865 | Questionable pressure sensor data; Used pressure offset of 0.079 to recalculate 'Stream_m_Avg' -> the offset of 0.275 was measured at the new location of the probe, but we want depth at the original location , which is the metal pole in the stream (calculated 0.079 by subtracting 'Lvl_m_Avg' value at 9/8/12 13:15 from "Stream_m_Avg' at 9/8/12 13:00)
2014-12-06 05:45 | 87028 | 12.43 | 3.835 | 0.145 | 0.275 | 0.42 | 0.077 | 0.044715 | 3.876 | 25.82 | 4.862 | Questionable pressure sensor data; Used pressure offset of 0.079 to recalculate 'Stream_m_Avg' -> the offset of 0.275 was measured at the new location of the probe, but we want depth at the original location , which is the metal pole in the stream (calculated 0.079 by subtracting 'Lvl_m_Avg' value at 9/8/12 13:15 from "Stream_m_Avg' at 9/8/12 13:00)
2014-12-06 06:00 | 87029 | 12.43 | 3.824 | 0.146 | 0.275 | 0.421 | 0.077 | 0.044694 | 3.869 | 25.82 | 4.86 | Questionable pressure sensor data; Used pressure offset of 0.079 to recalculate 'Stream_m_Avg' -> the offset of 0.275 was measured at the new location of the probe, but we want depth at the original location , which is the metal pole in the stream (calculated 0.079 by subtracting 'Lvl_m_Avg' value at 9/8/12 13:15 from "Stream_m_Avg' at 9/8/12 13:00)
2014-12-06 06:15 | 87030 | 12.43 | 3.812 | 0.146 | 0.275 | 0.421 | 0.077 | 0.044677 | 3.852 | 25.82 | 4.859 | Questionable pressure sensor data; Used pressure offset of 0.079 to recalculate 'Stream_m_Avg' -> the offset of 0.275 was measured at the new location of the probe, but we want depth at the original location , which is the metal pole in the stream (calculated 0.079 by subtracting 'Lvl_m_Avg' value at 9/8/12 13:15 from "Stream_m_Avg' at 9/8/12 13:00)
2014-12-06 06:30 | 87031 | 12.42 | 3.801 | 0.147 | 0.275 | 0.422 | 0.077 | 0.044661 | 3.843 | 25.82 | 4.859 | Questionable pressure sensor data; Used pressure offset of 0.079 to recalculate 'Stream_m_Avg' -> the offset of 0.275 was measured at the new location of the probe, but we want depth at the original location , which is the metal pole in the stream (calculated 0.079 by subtracting 'Lvl_m_Avg' value at 9/8/12 13:15 from "Stream_m_Avg' at 9/8/12 13:00)
2014-12-06 06:45 | 87032 | 12.42 | 3.793 | 0.147 | 0.275 | 0.422 | 0.077 | 0.044641 | 3.837 | 25.82 | 4.868 | Questionable pressure sensor data; Used pressure offset of 0.079 to recalculate 'Stream_m_Avg' -> the offset of 0.275 was measured at the new location of the probe, but we want depth at the original location , which is the metal pole in the stream (calculated 0.079 by subtracting 'Lvl_m_Avg' value at 9/8/12 13:15 from "Stream_m_Avg' at 9/8/12 13:00)
2014-12-06 07:00 | 87033 | 12.41 | 3.783 | 0.149 | 0.275 | 0.424 | 0.077 | 0.044624 | 3.825 | 25.82 | 4.858 | Questionable pressure sensor data; Used pressure offset of 0.079 to recalculate 'Stream_m_Avg' -> the offset of 0.275 was measured at the new location of the probe, but we want depth at the original location , which is the metal pole in the stream (calculated 0.079 by subtracting 'Lvl_m_Avg' value at 9/8/12 13:15 from "Stream_m_Avg' at 9/8/12 13:00)
2014-12-06 07:15 | 87034 | 12.41 | 3.772 | 0.149 | 0.275 | 0.424 | 0.077 | 0.044617 | 3.811 | 25.89 | 4.873 | Questionable pressure sensor data; Used pressure offset of 0.079 to recalculate 'Stream_m_Avg' -> the offset of 0.275 was measured at the new location of the probe, but we want depth at the original location , which is the metal pole in the stream (calculated 0.079 by subtracting 'Lvl_m_Avg' value at 9/8/12 13:15 from "Stream_m_Avg' at 9/8/12 13:00)
2014-12-06 07:30 | 87035 | 12.41 | 3.759 | 0.149 | 0.275 | 0.424 | 0.077 | 0.044587 | 3.797 | 25.89 | 4.871 | Questionable pressure sensor data; Used pressure offset of 0.079 to recalculate 'Stream_m_Avg' -> the offset of 0.275 was measured at the new location of the probe, but we want depth at the original location , which is the metal pole in the stream (calculated 0.079 by subtracting 'Lvl_m_Avg' value at 9/8/12 13:15 from "Stream_m_Avg' at 9/8/12 13:00)
2014-12-06 07:45 | 87036 | 12.4 | 3.742 | 0.149 | 0.275 | 0.424 | 0.077 | 0.044561 | 3.78 | 25.82 | 4.863 | Questionable pressure sensor data; Used pressure offset of 0.079 to recalculate 'Stream_m_Avg' -> the offset of 0.275 was measured at the new location of the probe, but we want depth at the original location , which is the metal pole in the stream (calculated 0.079 by subtracting 'Lvl_m_Avg' value at 9/8/12 13:15 from "Stream_m_Avg' at 9/8/12 13:00)
2014-12-06 08:00 | 87037 | 12.4 | 3.726 | 0.149 | 0.275 | 0.424 | 0.077 | 0.044543 | 3.76 | 25.68 | 4.854 | Questionable pressure sensor data; Used pressure offset of 0.079 to recalculate 'Stream_m_Avg' -> the offset of 0.275 was measured at the new location of the probe, but we want depth at the original location , which is the metal pole in the stream (calculated 0.079 by subtracting 'Lvl_m_Avg' value at 9/8/12 13:15 from "Stream_m_Avg' at 9/8/12 13:00)
2014-12-06 08:15 | 87038 | 12.38 | 3.711 | 0.148 | 0.275 | 0.423 | 0.077 | 0.044521 | 3.745 | 25.95 | 4.848 | Questionable pressure sensor data; Used pressure offset of 0.079 to recalculate 'Stream_m_Avg' -> the offset of 0.275 was measured at the new location of the probe, but we want depth at the original location , which is the metal pole in the stream (calculated 0.079 by subtracting 'Lvl_m_Avg' value at 9/8/12 13:15 from "Stream_m_Avg' at 9/8/12 13:00)
2014-12-06 08:30 | 87039 | 12.39 | 3.7 | 0.147 | 0.275 | 0.422 | 0.077 | 0.04451 | 3.738 | 25.75 | 4.863 | Questionable pressure sensor data; Used pressure offset of 0.079 to recalculate 'Stream_m_Avg' -> the offset of 0.275 was measured at the new location of the probe, but we want depth at the original location , which is the metal pole in the stream (calculated 0.079 by subtracting 'Lvl_m_Avg' value at 9/8/12 13:15 from "Stream_m_Avg' at 9/8/12 13:00)
2014-12-06 08:45 | 87040 | 12.41 | 3.695 | 0.148 | 0.275 | 0.423 | 0.077 | 0.04451 | 3.73 | 25.61 | 4.839 | Questionable pressure sensor data; Used pressure offset of 0.079 to recalculate 'Stream_m_Avg' -> the offset of 0.275 was measured at the new location of the probe, but we want depth at the original location , which is the metal pole in the stream (calculated 0.079 by subtracting 'Lvl_m_Avg' value at 9/8/12 13:15 from "Stream_m_Avg' at 9/8/12 13:00)
2014-12-06 09:00 | 87041 | 12.47 | 3.693 | 0.147 | 0.275 | 0.422 | 0.077 | 0.044507 | 3.737 | 25.78 | 4.837 | Questionable pressure sensor data; Used pressure offset of 0.079 to recalculate 'Stream_m_Avg' -> the offset of 0.275 was measured at the new location of the probe, but we want depth at the original location , which is the metal pole in the stream (calculated 0.079 by subtracting 'Lvl_m_Avg' value at 9/8/12 13:15 from "Stream_m_Avg' at 9/8/12 13:00)
2014-12-06 09:15 | 87042 | 12.53 | 3.697 | 0.146 | 0.275 | 0.421 | 0.077 | 0.044501 | 3.743 | 25.75 | 4.852 | Questionable pressure sensor data; Used pressure offset of 0.079 to recalculate 'Stream_m_Avg' -> the offset of 0.275 was measured at the new location of the probe, but we want depth at the original location , which is the metal pole in the stream (calculated 0.079 by subtracting 'Lvl_m_Avg' value at 9/8/12 13:15 from "Stream_m_Avg' at 9/8/12 13:00)
2014-12-06 09:30 | 87043 | 12.66 | 3.706 | 0.143 | 0.275 | 0.419 | 0.077 | 0.044497 | 3.754 | 25.89 | 4.86 | Questionable pressure sensor data; Used pressure offset of 0.079 to recalculate 'Stream_m_Avg' -> the offset of 0.275 was measured at the new location of the probe, but we want depth at the original location , which is the metal pole in the stream (calculated 0.079 by subtracting 'Lvl_m_Avg' value at 9/8/12 13:15 from "Stream_m_Avg' at 9/8/12 13:00)
2014-12-06 09:45 | 87044 | 12.77 | 3.72 | 0.141 | 0.275 | 0.417 | 0.077 | 0.044495 | 3.77 | 25.82 | 4.86 | Questionable pressure sensor data; Used pressure offset of 0.079 to recalculate 'Stream_m_Avg' -> the offset of 0.275 was measured at the new location of the probe, but we want depth at the original location , which is the metal pole in the stream (calculated 0.079 by subtracting 'Lvl_m_Avg' value at 9/8/12 13:15 from "Stream_m_Avg' at 9/8/12 13:00)
2014-12-06 10:00 | 87045 | 13.11 | 3.739 | 0.138 | 0.275 | 0.413 | 0.077 | 0.0445 | 3.796 | 25.75 | 4.854 | Questionable pressure sensor data; Used pressure offset of 0.079 to recalculate 'Stream_m_Avg' -> the offset of 0.275 was measured at the new location of the probe, but we want depth at the original location , which is the metal pole in the stream (calculated 0.079 by subtracting 'Lvl_m_Avg' value at 9/8/12 13:15 from "Stream_m_Avg' at 9/8/12 13:00)
2014-12-06 10:15 | 87046 | 13.04 | 3.763 | 0.137 | 0.275 | 0.412 | 0.077 | 0.044514 | 3.823 | 25.75 | 4.843 | Questionable pressure sensor data; Used pressure offset of 0.079 to recalculate 'Stream_m_Avg' -> the offset of 0.275 was measured at the new location of the probe, but we want depth at the original location , which is the metal pole in the stream (calculated 0.079 by subtracting 'Lvl_m_Avg' value at 9/8/12 13:15 from "Stream_m_Avg' at 9/8/12 13:00)
2014-12-06 10:30 | 87047 | 13.05 | 3.784 | 0.136 | 0.275 | 0.411 | 0.077 | 0.044538 | 3.848 | 25.68 | 4.841 | Questionable pressure sensor data; Used pressure offset of 0.079 to recalculate 'Stream_m_Avg' -> the offset of 0.275 was measured at the new location of the probe, but we want depth at the original location , which is the metal pole in the stream (calculated 0.079 by subtracting 'Lvl_m_Avg' value at 9/8/12 13:15 from "Stream_m_Avg' at 9/8/12 13:00)
2014-12-06 10:45 | 87048 | 13.4 | 3.811 | 0.132 | 0.275 | 0.407 | 0.077 | 0.044538 | 3.877 | 25.68 | 4.824 | Questionable pressure sensor data; Used pressure offset of 0.079 to recalculate 'Stream_m_Avg' -> the offset of 0.275 was measured at the new location of the probe, but we want depth at the original location , which is the metal pole in the stream (calculated 0.079 by subtracting 'Lvl_m_Avg' value at 9/8/12 13:15 from "Stream_m_Avg' at 9/8/12 13:00)
2014-12-06 11:00 | 87049 | 13.27 | 3.844 | 0.129 | 0.275 | 0.404 | 0.077 | 0.044566 | 3.918 | 25.68 | 4.834 | Questionable pressure sensor data; Used pressure offset of 0.079 to recalculate 'Stream_m_Avg' -> the offset of 0.275 was measured at the new location of the probe, but we want depth at the original location , which is the metal pole in the stream (calculated 0.079 by subtracting 'Lvl_m_Avg' value at 9/8/12 13:15 from "Stream_m_Avg' at 9/8/12 13:00)
2014-12-06 11:15 | 87050 | 13.28 | 3.874 | 0.129 | 0.275 | 0.404 | 0.077 | 0.04461 | 3.945 | 25.72 | 4.832 | Questionable pressure sensor data; Used pressure offset of 0.079 to recalculate 'Stream_m_Avg' -> the offset of 0.275 was measured at the new location of the probe, but we want depth at the original location , which is the metal pole in the stream (calculated 0.079 by subtracting 'Lvl_m_Avg' value at 9/8/12 13:15 from "Stream_m_Avg' at 9/8/12 13:00)
2014-12-06 11:30 | 87051 | 13.31 | 3.909 | 0.124 | 0.275 | 0.399 | 0.077 | 0.044631 | 3.983 | 25.75 | 4.837 | Questionable pressure sensor data; Used pressure offset of 0.079 to recalculate 'Stream_m_Avg' -> the offset of 0.275 was measured at the new location of the probe, but we want depth at the original location , which is the metal pole in the stream (calculated 0.079 by subtracting 'Lvl_m_Avg' value at 9/8/12 13:15 from "Stream_m_Avg' at 9/8/12 13:00)
2014-12-06 11:45 | 87052 | 13.38 | 3.946 | 0.121 | 0.275 | 0.397 | 0.077 | 0.044685 | 4.021 | 25.78 | 4.848 | Questionable pressure sensor data; Used pressure offset of 0.079 to recalculate 'Stream_m_Avg' -> the offset of 0.275 was measured at the new location of the probe, but we want depth at the original location , which is the metal pole in the stream (calculated 0.079 by subtracting 'Lvl_m_Avg' value at 9/8/12 13:15 from "Stream_m_Avg' at 9/8/12 13:00)
2014-12-06 12:00 | 87053 | 13.59 | 3.989 | 0.107 | 0.275 | 0.382 | 0.077 | 0.044701 | 4.081 | 25.82 | 4.855 | Questionable pressure sensor data; Used pressure offset of 0.079 to recalculate 'Stream_m_Avg' -> the offset of 0.275 was measured at the new location of the probe, but we want depth at the original location , which is the metal pole in the stream (calculated 0.079 by subtracting 'Lvl_m_Avg' value at 9/8/12 13:15 from "Stream_m_Avg' at 9/8/12 13:00)
2014-12-06 12:15 | 87054 | 13.56 | 4.06 | 0.096 | 0.275 | 0.371 | 0.077 | 0.044768 | 4.167 | 25.82 | 4.859 | Questionable pressure sensor data; Used pressure offset of 0.079 to recalculate 'Stream_m_Avg' -> the offset of 0.275 was measured at the new location of the probe, but we want depth at the original location , which is the metal pole in the stream (calculated 0.079 by subtracting 'Lvl_m_Avg' value at 9/8/12 13:15 from "Stream_m_Avg' at 9/8/12 13:00)
2014-12-06 12:30 | 87055 | 13.43 | 4.134 | 0.102 | 0.275 | 0.377 | 0.077 | 0.044867 | 4.242 | 25.75 | 4.856 | Questionable pressure sensor data; Used pressure offset of 0.079 to recalculate 'Stream_m_Avg' -> the offset of 0.275 was measured at the new location of the probe, but we want depth at the original location , which is the metal pole in the stream (calculated 0.079 by subtracting 'Lvl_m_Avg' value at 9/8/12 13:15 from "Stream_m_Avg' at 9/8/12 13:00)
2014-12-06 12:45 | 87056 | 13.18 | 4.194 | 0.113 | 0.275 | 0.388 | 0.077 | 0.04498 | 4.292 | 25.88 | 4.859 | Questionable pressure sensor data; Used pressure offset of 0.079 to recalculate 'Stream_m_Avg' -> the offset of 0.275 was measured at the new location of the probe, but we want depth at the original location , which is the metal pole in the stream (calculated 0.079 by subtracting 'Lvl_m_Avg' value at 9/8/12 13:15 from "Stream_m_Avg' at 9/8/12 13:00)
2014-12-06 13:00 | 87057 | 13.14 | 4.231 | 0.118 | 0.275 | 0.393 | 0.077 | 0.045032 | 4.319 | 25.88 | 4.871 | Questionable pressure sensor data; Used pressure offset of 0.079 to recalculate 'Stream_m_Avg' -> the offset of 0.275 was measured at the new location of the probe, but we want depth at the original location , which is the metal pole in the stream (calculated 0.079 by subtracting 'Lvl_m_Avg' value at 9/8/12 13:15 from "Stream_m_Avg' at 9/8/12 13:00)
2014-12-06 13:15 | 87058 | 13.57 | 4.263 | 0.111 | 0.275 | 0.386 | 0.077 | 0.045036 | 4.351 | 25.74 | 4.852 | Questionable pressure sensor data; Used pressure offset of 0.079 to recalculate 'Stream_m_Avg' -> the offset of 0.275 was measured at the new location of the probe, but we want depth at the original location , which is the metal pole in the stream (calculated 0.079 by subtracting 'Lvl_m_Avg' value at 9/8/12 13:15 from "Stream_m_Avg' at 9/8/12 13:00)
2014-12-06 13:30 | 87059 | 13.56 | 4.306 | 0.109 | 0.275 | 0.384 | 0.077 | 0.045086 | 4.392 | 25.58 | 4.83 | Questionable pressure sensor data; Used pressure offset of 0.079 to recalculate 'Stream_m_Avg' -> the offset of 0.275 was measured at the new location of the probe, but we want depth at the original location , which is the metal pole in the stream (calculated 0.079 by subtracting 'Lvl_m_Avg' value at 9/8/12 13:15 from "Stream_m_Avg' at 9/8/12 13:00)
2014-12-06 13:45 | 87060 | 13.56 | 4.341 | 0.106 | 0.275 | 0.381 | 0.077 | 0.045137 | 4.427 | 25.54 | 4.805 | Questionable pressure sensor data; Used pressure offset of 0.079 to recalculate 'Stream_m_Avg' -> the offset of 0.275 was measured at the new location of the probe, but we want depth at the original location , which is the metal pole in the stream (calculated 0.079 by subtracting 'Lvl_m_Avg' value at 9/8/12 13:15 from "Stream_m_Avg' at 9/8/12 13:00)
2014-12-06 14:00 | 87061 | 13.54 | 4.378 | 0.099 | 0.275 | 0.374 | 0.077 | 0.045181 | 4.471 | 25.68 | 4.829 | Questionable pressure sensor data; Used pressure offset of 0.079 to recalculate 'Stream_m_Avg' -> the offset of 0.275 was measured at the new location of the probe, but we want depth at the original location , which is the metal pole in the stream (calculated 0.079 by subtracting 'Lvl_m_Avg' value at 9/8/12 13:15 from "Stream_m_Avg' at 9/8/12 13:00)
2014-12-06 14:15 | 87062 | 13.54 | 4.431 | 0.094 | 0.275 | 0.369 | 0.077 | 0.045242 | 4.533 | 25.67 | 4.837 | Questionable pressure sensor data; Used pressure offset of 0.079 to recalculate 'Stream_m_Avg' -> the offset of 0.275 was measured at the new location of the probe, but we want depth at the original location , which is the metal pole in the stream (calculated 0.079 by subtracting 'Lvl_m_Avg' value at 9/8/12 13:15 from "Stream_m_Avg' at 9/8/12 13:00)
2014-12-06 14:30 | 87063 | 13.53 | 4.505 | 0.084 | 0.275 | 0.359 | 0.077 | 0.045355 | 4.624 | 25.67 | 4.827 | Questionable pressure sensor data; Used pressure offset of 0.079 to recalculate 'Stream_m_Avg' -> the offset of 0.275 was measured at the new location of the probe, but we want depth at the original location , which is the metal pole in the stream (calculated 0.079 by subtracting 'Lvl_m_Avg' value at 9/8/12 13:15 from "Stream_m_Avg' at 9/8/12 13:00)
2014-12-06 14:45 | 87064 | 13.52 | 4.581 | 0.087 | 0.275 | 0.362 | 0.077 | 0.04548 | 4.691 | 25.3 | 4.79 | Questionable pressure sensor data; Used pressure offset of 0.079 to recalculate 'Stream_m_Avg' -> the offset of 0.275 was measured at the new location of the probe, but we want depth at the original location , which is the metal pole in the stream (calculated 0.079 by subtracting 'Lvl_m_Avg' value at 9/8/12 13:15 from "Stream_m_Avg' at 9/8/12 13:00)
2014-12-06 15:00 | 87065 | 13.53 | 4.631 | 0.105 | 0.275 | 0.38 | 0.077 | 0.045569 | 4.734 | 25.34 | 4.768 | Questionable pressure sensor data; Used pressure offset of 0.079 to recalculate 'Stream_m_Avg' -> the offset of 0.275 was measured at the new location of the probe, but we want depth at the original location , which is the metal pole in the stream (calculated 0.079 by subtracting 'Lvl_m_Avg' value at 9/8/12 13:15 from "Stream_m_Avg' at 9/8/12 13:00)
2014-12-06 15:15 | 87066 | 13.55 | 4.673 | 0.119 | 0.275 | 0.394 | 0.077 | 0.045662 | 4.765 | 25.34 | 4.77 | Questionable pressure sensor data; Used pressure offset of 0.079 to recalculate 'Stream_m_Avg' -> the offset of 0.275 was measured at the new location of the probe, but we want depth at the original location , which is the metal pole in the stream (calculated 0.079 by subtracting 'Lvl_m_Avg' value at 9/8/12 13:15 from "Stream_m_Avg' at 9/8/12 13:00)
2014-12-06 15:30 | 87067 | 13.55 | 4.704 | 0.126 | 0.275 | 0.402 | 0.077 | 0.045727 | 4.791 | 25.34 | 4.763 | Questionable pressure sensor data; Used pressure offset of 0.079 to recalculate 'Stream_m_Avg' -> the offset of 0.275 was measured at the new location of the probe, but we want depth at the original location , which is the metal pole in the stream (calculated 0.079 by subtracting 'Lvl_m_Avg' value at 9/8/12 13:15 from "Stream_m_Avg' at 9/8/12 13:00)
2014-12-06 15:45 | 87068 | 13.58 | 4.725 | 0.138 | 0.275 | 0.413 | 0.077 | 0.045783 | 4.804 | 25.2 | 4.758 | Questionable pressure sensor data; Used pressure offset of 0.079 to recalculate 'Stream_m_Avg' -> the offset of 0.275 was measured at the new location of the probe, but we want depth at the original location , which is the metal pole in the stream (calculated 0.079 by subtracting 'Lvl_m_Avg' value at 9/8/12 13:15 from "Stream_m_Avg' at 9/8/12 13:00)
2014-12-06 16:00 | 87069 | 13.23 | 4.723 | 0.15 | 0.275 | 0.425 | 0.077 | 0.045805 | 4.789 | 25.34 | 4.749 | Questionable pressure sensor data; Used pressure offset of 0.079 to recalculate 'Stream_m_Avg' -> the offset of 0.275 was measured at the new location of the probe, but we want depth at the original location , which is the metal pole in the stream (calculated 0.079 by subtracting 'Lvl_m_Avg' value at 9/8/12 13:15 from "Stream_m_Avg' at 9/8/12 13:00)
2014-12-06 16:15 | 87070 | 13.16 | 4.704 | 0.159 | 0.275 | 0.434 | 0.077 | 0.045807 | 4.758 | 25.34 | 4.771 | Questionable pressure sensor data; Used pressure offset of 0.079 to recalculate 'Stream_m_Avg' -> the offset of 0.275 was measured at the new location of the probe, but we want depth at the original location , which is the metal pole in the stream (calculated 0.079 by subtracting 'Lvl_m_Avg' value at 9/8/12 13:15 from "Stream_m_Avg' at 9/8/12 13:00)
2014-12-06 16:30 | 87071 | 13.09 | 4.674 | 0.165 | 0.275 | 0.44 | 0.077 | 0.045783 | 4.721 | 25.34 | 4.769 | Questionable pressure sensor data; Used pressure offset of 0.079 to recalculate 'Stream_m_Avg' -> the offset of 0.275 was measured at the new location of the probe, but we want depth at the original location , which is the metal pole in the stream (calculated 0.079 by subtracting 'Lvl_m_Avg' value at 9/8/12 13:15 from "Stream_m_Avg' at 9/8/12 13:00)
2014-12-06 16:45 | 87072 | 12.91 | 4.636 | 0.169 | 0.275 | 0.444 | 0.077 | 0.045756 | 4.676 | 25.27 | 4.763 | Questionable pressure sensor data; Used pressure offset of 0.079 to recalculate 'Stream_m_Avg' -> the offset of 0.275 was measured at the new location of the probe, but we want depth at the original location , which is the metal pole in the stream (calculated 0.079 by subtracting 'Lvl_m_Avg' value at 9/8/12 13:15 from "Stream_m_Avg' at 9/8/12 13:00)
2014-12-06 17:00 | 87073 | 12.83 | 4.597 | 0.175 | 0.275 | 0.45 | 0.077 | 0.045725 | 4.633 | 25.31 | 4.761 | Questionable pressure sensor data; Used pressure offset of 0.079 to recalculate 'Stream_m_Avg' -> the offset of 0.275 was measured at the new location of the probe, but we want depth at the original location , which is the metal pole in the stream (calculated 0.079 by subtracting 'Lvl_m_Avg' value at 9/8/12 13:15 from "Stream_m_Avg' at 9/8/12 13:00)
2014-12-06 17:15 | 87074 | 12.74 | 4.556 | 0.18 | 0.275 | 0.455 | 0.077 | 0.045693 | 4.586 | 25.28 | 4.76 | Questionable pressure sensor data; Used pressure offset of 0.079 to recalculate 'Stream_m_Avg' -> the offset of 0.275 was measured at the new location of the probe, but we want depth at the original location , which is the metal pole in the stream (calculated 0.079 by subtracting 'Lvl_m_Avg' value at 9/8/12 13:15 from "Stream_m_Avg' at 9/8/12 13:00)
2014-12-06 17:30 | 87075 | 12.72 | 4.516 | 0.181 | 0.275 | 0.456 | 0.077 | 0.045662 | 4.541 | 25.45 | 4.773 | Questionable pressure sensor data; Used pressure offset of 0.079 to recalculate 'Stream_m_Avg' -> the offset of 0.275 was measured at the new location of the probe, but we want depth at the original location , which is the metal pole in the stream (calculated 0.079 by subtracting 'Lvl_m_Avg' value at 9/8/12 13:15 from "Stream_m_Avg' at 9/8/12 13:00)
2014-12-06 17:45 | 87076 | 12.69 | 4.483 | 0.181 | 0.275 | 0.456 | 0.077 | 0.045649 | 4.511 | 25.34 | 4.783 | Questionable pressure sensor data; Used pressure offset of 0.079 to recalculate 'Stream_m_Avg' -> the offset of 0.275 was measured at the new location of the probe, but we want depth at the original location , which is the metal pole in the stream (calculated 0.079 by subtracting 'Lvl_m_Avg' value at 9/8/12 13:15 from "Stream_m_Avg' at 9/8/12 13:00)
2014-12-06 18:00 | 87077 | 12.67 | 4.454 | 0.181 | 0.275 | 0.456 | 0.077 | 0.045627 | 4.485 | 25.34 | 4.77 | Questionable pressure sensor data; Used pressure offset of 0.079 to recalculate 'Stream_m_Avg' -> the offset of 0.275 was measured at the new location of the probe, but we want depth at the original location , which is the metal pole in the stream (calculated 0.079 by subtracting 'Lvl_m_Avg' value at 9/8/12 13:15 from "Stream_m_Avg' at 9/8/12 13:00)
2014-12-06 18:15 | 87078 | 12.66 | 4.424 | 0.184 | 0.275 | 0.459 | 0.077 | 0.04559 | 4.454 | 25.45 | 4.785 | Questionable pressure sensor data; Used pressure offset of 0.079 to recalculate 'Stream_m_Avg' -> the offset of 0.275 was measured at the new location of the probe, but we want depth at the original location , which is the metal pole in the stream (calculated 0.079 by subtracting 'Lvl_m_Avg' value at 9/8/12 13:15 from "Stream_m_Avg' at 9/8/12 13:00)
2014-12-06 18:30 | 87079 | 12.66 | 4.391 | 0.184 | 0.275 | 0.459 | 0.077 | 0.045553 | 4.424 | 25.51 | 4.796 | Questionable pressure sensor data; Used pressure offset of 0.079 to recalculate 'Stream_m_Avg' -> the offset of 0.275 was measured at the new location of the probe, but we want depth at the original location , which is the metal pole in the stream (calculated 0.079 by subtracting 'Lvl_m_Avg' value at 9/8/12 13:15 from "Stream_m_Avg' at 9/8/12 13:00)
2014-12-06 18:45 | 87080 | 12.65 | 4.366 | 0.182 | 0.275 | 0.457 | 0.077 | 0.045525 | 4.403 | 25.55 | 4.812 | Questionable pressure sensor data; Used pressure offset of 0.079 to recalculate 'Stream_m_Avg' -> the offset of 0.275 was measured at the new location of the probe, but we want depth at the original location , which is the metal pole in the stream (calculated 0.079 by subtracting 'Lvl_m_Avg' value at 9/8/12 13:15 from "Stream_m_Avg' at 9/8/12 13:00)
2014-12-06 19:00 | 87081 | 12.62 | 4.348 | 0.182 | 0.275 | 0.457 | 0.077 | 0.045505 | 4.389 | 25.58 | 4.814 | Questionable pressure sensor data; Used pressure offset of 0.079 to recalculate 'Stream_m_Avg' -> the offset of 0.275 was measured at the new location of the probe, but we want depth at the original location , which is the metal pole in the stream (calculated 0.079 by subtracting 'Lvl_m_Avg' value at 9/8/12 13:15 from "Stream_m_Avg' at 9/8/12 13:00)
2014-12-06 19:15 | 87082 | 12.63 | 4.334 | 0.178 | 0.275 | 0.453 | 0.077 | 0.04548 | 4.375 | 25.65 | 4.819 | Questionable pressure sensor data; Used pressure offset of 0.079 to recalculate 'Stream_m_Avg' -> the offset of 0.275 was measured at the new location of the probe, but we want depth at the original location , which is the metal pole in the stream (calculated 0.079 by subtracting 'Lvl_m_Avg' value at 9/8/12 13:15 from "Stream_m_Avg' at 9/8/12 13:00)
2014-12-06 19:30 | 87083 | 12.61 | 4.324 | 0.176 | 0.275 | 0.451 | 0.077 | 0.045473 | 4.364 | 25.68 | 4.834 | Questionable pressure sensor data; Used pressure offset of 0.079 to recalculate 'Stream_m_Avg' -> the offset of 0.275 was measured at the new location of the probe, but we want depth at the original location , which is the metal pole in the stream (calculated 0.079 by subtracting 'Lvl_m_Avg' value at 9/8/12 13:15 from "Stream_m_Avg' at 9/8/12 13:00)
2014-12-06 19:45 | 87084 | 12.6 | 4.312 | 0.177 | 0.275 | 0.452 | 0.077 | 0.045459 | 4.356 | 25.68 | 4.836 | Questionable pressure sensor data; Used pressure offset of 0.079 to recalculate 'Stream_m_Avg' -> the offset of 0.275 was measured at the new location of the probe, but we want depth at the original location , which is the metal pole in the stream (calculated 0.079 by subtracting 'Lvl_m_Avg' value at 9/8/12 13:15 from "Stream_m_Avg' at 9/8/12 13:00)
2014-12-06 20:00 | 87085 | 12.6 | 4.302 | 0.176 | 0.275 | 0.451 | 0.077 | 0.045446 | 4.348 | 25.68 | 4.833 | Questionable pressure sensor data; Used pressure offset of 0.079 to recalculate 'Stream_m_Avg' -> the offset of 0.275 was measured at the new location of the probe, but we want depth at the original location , which is the metal pole in the stream (calculated 0.079 by subtracting 'Lvl_m_Avg' value at 9/8/12 13:15 from "Stream_m_Avg' at 9/8/12 13:00)
2014-12-06 20:15 | 87086 | 12.59 | 4.293 | 0.176 | 0.275 | 0.451 | 0.077 | 0.045434 | 4.338 | 25.65 | 4.833 | Questionable pressure sensor data; Used pressure offset of 0.079 to recalculate 'Stream_m_Avg' -> the offset of 0.275 was measured at the new location of the probe, but we want depth at the original location , which is the metal pole in the stream (calculated 0.079 by subtracting 'Lvl_m_Avg' value at 9/8/12 13:15 from "Stream_m_Avg' at 9/8/12 13:00)
2014-12-06 20:30 | 87087 | 12.58 | 4.281 | 0.178 | 0.275 | 0.453 | 0.077 | 0.04543 | 4.322 | 25.55 | 4.818 | Questionable pressure sensor data; Used pressure offset of 0.079 to recalculate 'Stream_m_Avg' -> the offset of 0.275 was measured at the new location of the probe, but we want depth at the original location , which is the metal pole in the stream (calculated 0.079 by subtracting 'Lvl_m_Avg' value at 9/8/12 13:15 from "Stream_m_Avg' at 9/8/12 13:00)
2014-12-06 20:45 | 87088 | 12.59 | 4.266 | 0.178 | 0.275 | 0.453 | 0.077 | 0.045396 | 4.307 | 25.41 | 4.792 | Questionable pressure sensor data; Used pressure offset of 0.079 to recalculate 'Stream_m_Avg' -> the offset of 0.275 was measured at the new location of the probe, but we want depth at the original location , which is the metal pole in the stream (calculated 0.079 by subtracting 'Lvl_m_Avg' value at 9/8/12 13:15 from "Stream_m_Avg' at 9/8/12 13:00)
2014-12-06 21:00 | 87089 | 12.58 | 4.252 | 0.177 | 0.275 | 0.452 | 0.077 | 0.045382 | 4.296 | 25.38 | 4.782 | Questionable pressure sensor data; Used pressure offset of 0.079 to recalculate 'Stream_m_Avg' -> the offset of 0.275 was measured at the new location of the probe, but we want depth at the original location , which is the metal pole in the stream (calculated 0.079 by subtracting 'Lvl_m_Avg' value at 9/8/12 13:15 from "Stream_m_Avg' at 9/8/12 13:00)
2014-12-06 21:15 | 87090 | 12.56 | 4.24 | 0.175 | 0.275 | 0.45 | 0.077 | 0.045356 | 4.279 | 25.41 | 4.774 | Questionable pressure sensor data; Used pressure offset of 0.079 to recalculate 'Stream_m_Avg' -> the offset of 0.275 was measured at the new location of the probe, but we want depth at the original location , which is the metal pole in the stream (calculated 0.079 by subtracting 'Lvl_m_Avg' value at 9/8/12 13:15 from "Stream_m_Avg' at 9/8/12 13:00)
2014-12-06 21:30 | 87091 | 12.56 | 4.228 | 0.176 | 0.275 | 0.451 | 0.077 | 0.045346 | 4.271 | 25.28 | 4.769 | Questionable pressure sensor data; Used pressure offset of 0.079 to recalculate 'Stream_m_Avg' -> the offset of 0.275 was measured at the new location of the probe, but we want depth at the original location , which is the metal pole in the stream (calculated 0.079 by subtracting 'Lvl_m_Avg' value at 9/8/12 13:15 from "Stream_m_Avg' at 9/8/12 13:00)
2014-12-06 21:45 | 87092 | 12.55 | 4.209 | 0.182 | 0.275 | 0.457 | 0.077 | 0.0453 | 4.243 | 25.01 | 4.731 | Questionable pressure sensor data; Used pressure offset of 0.079 to recalculate 'Stream_m_Avg' -> the offset of 0.275 was measured at the new location of the probe, but we want depth at the original location , which is the metal pole in the stream (calculated 0.079 by subtracting 'Lvl_m_Avg' value at 9/8/12 13:15 from "Stream_m_Avg' at 9/8/12 13:00)
2014-12-06 22:00 | 87093 | 12.54 | 4.177 | 0.189 | 0.275 | 0.464 | 0.077 | 0.045245 | 4.21 | 25.07 | 4.71 | Questionable pressure sensor data; Used pressure offset of 0.079 to recalculate 'Stream_m_Avg' -> the offset of 0.275 was measured at the new location of the probe, but we want depth at the original location , which is the metal pole in the stream (calculated 0.079 by subtracting 'Lvl_m_Avg' value at 9/8/12 13:15 from "Stream_m_Avg' at 9/8/12 13:00)
2014-12-06 22:15 | 87094 | 12.54 | 4.138 | 0.195 | 0.275 | 0.47 | 0.077 | 0.045178 | 4.158 | 25.01 | 4.711 | Questionable pressure sensor data; Used pressure offset of 0.079 to recalculate 'Stream_m_Avg' -> the offset of 0.275 was measured at the new location of the probe, but we want depth at the original location , which is the metal pole in the stream (calculated 0.079 by subtracting 'Lvl_m_Avg' value at 9/8/12 13:15 from "Stream_m_Avg' at 9/8/12 13:00)
2014-12-06 22:30 | 87095 | 12.54 | 4.095 | 0.2 | 0.275 | 0.475 | 0.077 | 0.045106 | 4.117 | 24.8 | 4.678 | Questionable pressure sensor data; Used pressure offset of 0.079 to recalculate 'Stream_m_Avg' -> the offset of 0.275 was measured at the new location of the probe, but we want depth at the original location , which is the metal pole in the stream (calculated 0.079 by subtracting 'Lvl_m_Avg' value at 9/8/12 13:15 from "Stream_m_Avg' at 9/8/12 13:00)
2014-12-06 22:45 | 87096 | 12.53 | 4.051 | 0.201 | 0.275 | 0.476 | 0.077 | 0.045029 | 4.067 | 24.87 | 4.671 | Questionable pressure sensor data; Used pressure offset of 0.079 to recalculate 'Stream_m_Avg' -> the offset of 0.275 was measured at the new location of the probe, but we want depth at the original location , which is the metal pole in the stream (calculated 0.079 by subtracting 'Lvl_m_Avg' value at 9/8/12 13:15 from "Stream_m_Avg' at 9/8/12 13:00)
2014-12-06 23:00 | 87097 | 12.52 | 4.007 | 0.2 | 0.275 | 0.475 | 0.077 | 0.044955 | 4.016 | 24.8 | 4.679 | Questionable pressure sensor data; Used pressure offset of 0.079 to recalculate 'Stream_m_Avg' -> the offset of 0.275 was measured at the new location of the probe, but we want depth at the original location , which is the metal pole in the stream (calculated 0.079 by subtracting 'Lvl_m_Avg' value at 9/8/12 13:15 from "Stream_m_Avg' at 9/8/12 13:00)
2014-12-06 23:15 | 87098 | 12.51 | 3.964 | 0.2 | 0.275 | 0.475 | 0.077 | 0.044888 | 3.981 | 24.77 | 4.66 | Questionable pressure sensor data; Used pressure offset of 0.079 to recalculate 'Stream_m_Avg' -> the offset of 0.275 was measured at the new location of the probe, but we want depth at the original location , which is the metal pole in the stream (calculated 0.079 by subtracting 'Lvl_m_Avg' value at 9/8/12 13:15 from "Stream_m_Avg' at 9/8/12 13:00)
2014-12-06 23:30 | 87099 | 12.52 | 3.924 | 0.198 | 0.275 | 0.473 | 0.077 | 0.044841 | 3.94 | 24.84 | 4.674 | Questionable pressure sensor data; Used pressure offset of 0.079 to recalculate 'Stream_m_Avg' -> the offset of 0.275 was measured at the new location of the probe, but we want depth at the original location , which is the metal pole in the stream (calculated 0.079 by subtracting 'Lvl_m_Avg' value at 9/8/12 13:15 from "Stream_m_Avg' at 9/8/12 13:00)
2014-12-06 23:45 | 87100 | 12.51 | 3.888 | 0.198 | 0.275 | 0.473 | 0.077 | 0.044779 | 3.904 | 25.04 | 4.685 | Questionable pressure sensor data; Used pressure offset of 0.079 to recalculate 'Stream_m_Avg' -> the offset of 0.275 was measured at the new location of the probe, but we want depth at the original location , which is the metal pole in the stream (calculated 0.079 by subtracting 'Lvl_m_Avg' value at 9/8/12 13:15 from "Stream_m_Avg' at 9/8/12 13:00)
2014-12-07 | 87101 | 12.51 | 3.85 | 0.199 | 0.275 | 0.474 | 0.077 | 0.044723 | 3.868 | 25.15 | 4.723 | Questionable pressure sensor data; Used pressure offset of 0.079 to recalculate 'Stream_m_Avg' -> the offset of 0.275 was measured at the new location of the probe, but we want depth at the original location , which is the metal pole in the stream (calculated 0.079 by subtracting 'Lvl_m_Avg' value at 9/8/12 13:15 from "Stream_m_Avg' at 9/8/12 13:00)
2014-12-07 00:15 | 87102 | 12.5 | 3.814 | 0.199 | 0.275 | 0.474 | 0.077 | 0.044671 | 3.834 | 25.21 | 4.744 | Questionable pressure sensor data; Used pressure offset of 0.079 to recalculate 'Stream_m_Avg' -> the offset of 0.275 was measured at the new location of the probe, but we want depth at the original location , which is the metal pole in the stream (calculated 0.079 by subtracting 'Lvl_m_Avg' value at 9/8/12 13:15 from "Stream_m_Avg' at 9/8/12 13:00)
2014-12-07 00:30 | 87103 | 12.49 | 3.778 | 0.197 | 0.275 | 0.472 | 0.077 | 0.044622 | 3.792 | 24.94 | 4.714 | Questionable pressure sensor data; Used pressure offset of 0.079 to recalculate 'Stream_m_Avg' -> the offset of 0.275 was measured at the new location of the probe, but we want depth at the original location , which is the metal pole in the stream (calculated 0.079 by subtracting 'Lvl_m_Avg' value at 9/8/12 13:15 from "Stream_m_Avg' at 9/8/12 13:00)
2014-12-07 00:45 | 87104 | 12.49 | 3.744 | 0.193 | 0.275 | 0.468 | 0.078 | 0.044586 | 3.762 | 24.91 | 4.686 | Questionable pressure sensor data; Used pressure offset of 0.079 to recalculate 'Stream_m_Avg' -> the offset of 0.275 was measured at the new location of the probe, but we want depth at the original location , which is the metal pole in the stream (calculated 0.079 by subtracting 'Lvl_m_Avg' value at 9/8/12 13:15 from "Stream_m_Avg' at 9/8/12 13:00)
2014-12-07 01:00 | 87105 | 12.49 | 3.712 | 0.191 | 0.275 | 0.466 | 0.077 | 0.044511 | 3.735 | 25.08 | 4.701 | Questionable pressure sensor data; Used pressure offset of 0.079 to recalculate 'Stream_m_Avg' -> the offset of 0.275 was measured at the new location of the probe, but we want depth at the original location , which is the metal pole in the stream (calculated 0.079 by subtracting 'Lvl_m_Avg' value at 9/8/12 13:15 from "Stream_m_Avg' at 9/8/12 13:00)
2014-12-07 01:15 | 87106 | 12.48 | 3.681 | 0.191 | 0.275 | 0.466 | 0.077 | 0.044466 | 3.704 | 25.08 | 4.721 | Questionable pressure sensor data; Used pressure offset of 0.079 to recalculate 'Stream_m_Avg' -> the offset of 0.275 was measured at the new location of the probe, but we want depth at the original location , which is the metal pole in the stream (calculated 0.079 by subtracting 'Lvl_m_Avg' value at 9/8/12 13:15 from "Stream_m_Avg' at 9/8/12 13:00)
2014-12-07 01:30 | 87107 | 12.46 | 3.65 | 0.192 | 0.275 | 0.467 | 0.077 | 0.044413 | 3.672 | 25.01 | 4.711 | Questionable pressure sensor data; Used pressure offset of 0.079 to recalculate 'Stream_m_Avg' -> the offset of 0.275 was measured at the new location of the probe, but we want depth at the original location , which is the metal pole in the stream (calculated 0.079 by subtracting 'Lvl_m_Avg' value at 9/8/12 13:15 from "Stream_m_Avg' at 9/8/12 13:00)
2014-12-07 01:45 | 87108 | 12.46 | 3.62 | 0.192 | 0.275 | 0.467 | 0.077 | 0.044366 | 3.634 | 25.08 | 4.708 | Questionable pressure sensor data; Used pressure offset of 0.079 to recalculate 'Stream_m_Avg' -> the offset of 0.275 was measured at the new location of the probe, but we want depth at the original location , which is the metal pole in the stream (calculated 0.079 by subtracting 'Lvl_m_Avg' value at 9/8/12 13:15 from "Stream_m_Avg' at 9/8/12 13:00)
2014-12-07 02:00 | 87109 | 12.46 | 3.59 | 0.191 | 0.275 | 0.466 | 0.077 | 0.044323 | 3.605 | 25.08 | 4.722 | Questionable pressure sensor data; Used pressure offset of 0.079 to recalculate 'Stream_m_Avg' -> the offset of 0.275 was measured at the new location of the probe, but we want depth at the original location , which is the metal pole in the stream (calculated 0.079 by subtracting 'Lvl_m_Avg' value at 9/8/12 13:15 from "Stream_m_Avg' at 9/8/12 13:00)
2014-12-07 02:15 | 87110 | 12.46 | 3.56 | 0.193 | 0.275 | 0.468 | 0.078 | 0.044344 | 3.571 | 25.32 | 4.744 | Questionable pressure sensor data; Used pressure offset of 0.079 to recalculate 'Stream_m_Avg' -> the offset of 0.275 was measured at the new location of the probe, but we want depth at the original location , which is the metal pole in the stream (calculated 0.079 by subtracting 'Lvl_m_Avg' value at 9/8/12 13:15 from "Stream_m_Avg' at 9/8/12 13:00)
2014-12-07 02:30 | 87111 | 12.33 | 3.527 | 0.194 | 0.275 | 0.469 | 0.078 | 0.044323 | 3.538 | 25.49 | 4.786 | Questionable pressure sensor data; Used pressure offset of 0.079 to recalculate 'Stream_m_Avg' -> the offset of 0.275 was measured at the new location of the probe, but we want depth at the original location , which is the metal pole in the stream (calculated 0.079 by subtracting 'Lvl_m_Avg' value at 9/8/12 13:15 from "Stream_m_Avg' at 9/8/12 13:00)
2014-12-07 02:45 | 87112 | 12.44 | 3.495 | 0.196 | 0.275 | 0.471 | 0.078 | 0.044302 | 3.504 | 25.62 | 4.809 | Questionable pressure sensor data; Used pressure offset of 0.079 to recalculate 'Stream_m_Avg' -> the offset of 0.275 was measured at the new location of the probe, but we want depth at the original location , which is the metal pole in the stream (calculated 0.079 by subtracting 'Lvl_m_Avg' value at 9/8/12 13:15 from "Stream_m_Avg' at 9/8/12 13:00)
2014-12-07 03:00 | 87113 | 12.44 | 3.464 | 0.195 | 0.275 | 0.47 | 0.078 | 0.044197 | 3.468 | 25.69 | 4.829 | Questionable pressure sensor data; Used pressure offset of 0.079 to recalculate 'Stream_m_Avg' -> the offset of 0.275 was measured at the new location of the probe, but we want depth at the original location , which is the metal pole in the stream (calculated 0.079 by subtracting 'Lvl_m_Avg' value at 9/8/12 13:15 from "Stream_m_Avg' at 9/8/12 13:00)
2014-12-07 03:15 | 87114 | 12.44 | 3.434 | 0.194 | 0.275 | 0.469 | 0.078 | 0.044139 | 3.447 | 25.83 | 4.85 | Questionable pressure sensor data; Used pressure offset of 0.079 to recalculate 'Stream_m_Avg' -> the offset of 0.275 was measured at the new location of the probe, but we want depth at the original location , which is the metal pole in the stream (calculated 0.079 by subtracting 'Lvl_m_Avg' value at 9/8/12 13:15 from "Stream_m_Avg' at 9/8/12 13:00)
2014-12-07 03:30 | 87115 | 12.43 | 3.406 | 0.195 | 0.275 | 0.47 | 0.078 | 0.04408 | 3.41 | 25.83 | 4.856 | Questionable pressure sensor data; Used pressure offset of 0.079 to recalculate 'Stream_m_Avg' -> the offset of 0.275 was measured at the new location of the probe, but we want depth at the original location , which is the metal pole in the stream (calculated 0.079 by subtracting 'Lvl_m_Avg' value at 9/8/12 13:15 from "Stream_m_Avg' at 9/8/12 13:00)
2014-12-07 03:45 | 87116 | 12.41 | 3.377 | 0.194 | 0.275 | 0.469 | 0.078 | 0.044029 | 3.383 | 25.89 | 4.871 | Questionable pressure sensor data; Used pressure offset of 0.079 to recalculate 'Stream_m_Avg' -> the offset of 0.275 was measured at the new location of the probe, but we want depth at the original location , which is the metal pole in the stream (calculated 0.079 by subtracting 'Lvl_m_Avg' value at 9/8/12 13:15 from "Stream_m_Avg' at 9/8/12 13:00)
2014-12-07 04:00 | 87117 | 12.41 | 3.348 | 0.193 | 0.275 | 0.468 | 0.078 | 0.043989 | 3.358 | 25.96 | 4.879 | Questionable pressure sensor data; Used pressure offset of 0.079 to recalculate 'Stream_m_Avg' -> the offset of 0.275 was measured at the new location of the probe, but we want depth at the original location , which is the metal pole in the stream (calculated 0.079 by subtracting 'Lvl_m_Avg' value at 9/8/12 13:15 from "Stream_m_Avg' at 9/8/12 13:00)
2014-12-07 04:15 | 87118 | 12.41 | 3.321 | 0.192 | 0.275 | 0.467 | 0.078 | 0.04399 | 3.333 | 26.03 | 4.898 | Questionable pressure sensor data; Used pressure offset of 0.079 to recalculate 'Stream_m_Avg' -> the offset of 0.275 was measured at the new location of the probe, but we want depth at the original location , which is the metal pole in the stream (calculated 0.079 by subtracting 'Lvl_m_Avg' value at 9/8/12 13:15 from "Stream_m_Avg' at 9/8/12 13:00)
2014-12-07 04:30 | 87119 | 12.4 | 3.293 | 0.191 | 0.275 | 0.466 | 0.078 | 0.043916 | 3.302 | 26.1 | 4.902 | Questionable pressure sensor data; Used pressure offset of 0.079 to recalculate 'Stream_m_Avg' -> the offset of 0.275 was measured at the new location of the probe, but we want depth at the original location , which is the metal pole in the stream (calculated 0.079 by subtracting 'Lvl_m_Avg' value at 9/8/12 13:15 from "Stream_m_Avg' at 9/8/12 13:00)
2014-12-07 04:45 | 87120 | 12.39 | 3.264 | 0.191 | 0.275 | 0.466 | 0.078 | 0.043866 | 3.27 | 26.16 | 4.916 | Questionable pressure sensor data; Used pressure offset of 0.079 to recalculate 'Stream_m_Avg' -> the offset of 0.275 was measured at the new location of the probe, but we want depth at the original location , which is the metal pole in the stream (calculated 0.079 by subtracting 'Lvl_m_Avg' value at 9/8/12 13:15 from "Stream_m_Avg' at 9/8/12 13:00)
2014-12-07 05:00 | 87121 | 12.38 | 3.234 | 0.191 | 0.275 | 0.466 | 0.078 | 0.043831 | 3.241 | 26.16 | 4.926 | Questionable pressure sensor data; Used pressure offset of 0.079 to recalculate 'Stream_m_Avg' -> the offset of 0.275 was measured at the new location of the probe, but we want depth at the original location , which is the metal pole in the stream (calculated 0.079 by subtracting 'Lvl_m_Avg' value at 9/8/12 13:15 from "Stream_m_Avg' at 9/8/12 13:00)
2014-12-07 05:15 | 87122 | 12.39 | 3.204 | 0.19 | 0.275 | 0.465 | 0.078 | 0.043797 | 3.214 | 26.16 | 4.924 | Questionable pressure sensor data; Used pressure offset of 0.079 to recalculate 'Stream_m_Avg' -> the offset of 0.275 was measured at the new location of the probe, but we want depth at the original location , which is the metal pole in the stream (calculated 0.079 by subtracting 'Lvl_m_Avg' value at 9/8/12 13:15 from "Stream_m_Avg' at 9/8/12 13:00)
2014-12-07 05:30 | 87123 | 12.38 | 3.175 | 0.188 | 0.275 | 0.463 | 0.078 | 0.043751 | 3.182 | 26.16 | 4.924 | Questionable pressure sensor data; Used pressure offset of 0.079 to recalculate 'Stream_m_Avg' -> the offset of 0.275 was measured at the new location of the probe, but we want depth at the original location , which is the metal pole in the stream (calculated 0.079 by subtracting 'Lvl_m_Avg' value at 9/8/12 13:15 from "Stream_m_Avg' at 9/8/12 13:00)
2014-12-07 05:45 | 87124 | 12.37 | 3.147 | 0.187 | 0.275 | 0.462 | 0.078 | 0.043706 | 3.16 | 26.23 | 4.933 | Questionable pressure sensor data; Used pressure offset of 0.079 to recalculate 'Stream_m_Avg' -> the offset of 0.275 was measured at the new location of the probe, but we want depth at the original location , which is the metal pole in the stream (calculated 0.079 by subtracting 'Lvl_m_Avg' value at 9/8/12 13:15 from "Stream_m_Avg' at 9/8/12 13:00)
2014-12-07 06:00 | 87125 | 12.35 | 3.12 | 0.186 | 0.275 | 0.461 | 0.078 | 0.043665 | 3.129 | 26.23 | 4.937 | Questionable pressure sensor data; Used pressure offset of 0.079 to recalculate 'Stream_m_Avg' -> the offset of 0.275 was measured at the new location of the probe, but we want depth at the original location , which is the metal pole in the stream (calculated 0.079 by subtracting 'Lvl_m_Avg' value at 9/8/12 13:15 from "Stream_m_Avg' at 9/8/12 13:00)
2014-12-07 06:15 | 87126 | 12.36 | 3.093 | 0.186 | 0.275 | 0.461 | 0.078 | 0.043629 | 3.105 | 26.3 | 4.941 | Questionable pressure sensor data; Used pressure offset of 0.079 to recalculate 'Stream_m_Avg' -> the offset of 0.275 was measured at the new location of the probe, but we want depth at the original location , which is the metal pole in the stream (calculated 0.079 by subtracting 'Lvl_m_Avg' value at 9/8/12 13:15 from "Stream_m_Avg' at 9/8/12 13:00)
2014-12-07 06:30 | 87127 | 12.36 | 3.064 | 0.186 | 0.275 | 0.461 | 0.078 | 0.043587 | 3.078 | 26.3 | 4.95 | Questionable pressure sensor data; Used pressure offset of 0.079 to recalculate 'Stream_m_Avg' -> the offset of 0.275 was measured at the new location of the probe, but we want depth at the original location , which is the metal pole in the stream (calculated 0.079 by subtracting 'Lvl_m_Avg' value at 9/8/12 13:15 from "Stream_m_Avg' at 9/8/12 13:00)
2014-12-07 06:45 | 87128 | 12.36 | 3.035 | 0.186 | 0.275 | 0.461 | 0.078 | 0.043547 | 3.043 | 26.3 | 4.95 | Questionable pressure sensor data; Used pressure offset of 0.079 to recalculate 'Stream_m_Avg' -> the offset of 0.275 was measured at the new location of the probe, but we want depth at the original location , which is the metal pole in the stream (calculated 0.079 by subtracting 'Lvl_m_Avg' value at 9/8/12 13:15 from "Stream_m_Avg' at 9/8/12 13:00)
2014-12-07 07:00 | 87129 | 12.35 | 3.005 | 0.185 | 0.275 | 0.46 | 0.078 | 0.043514 | 3.018 | 26.37 | 4.962 | Questionable pressure sensor data; Used pressure offset of 0.079 to recalculate 'Stream_m_Avg' -> the offset of 0.275 was measured at the new location of the probe, but we want depth at the original location , which is the metal pole in the stream (calculated 0.079 by subtracting 'Lvl_m_Avg' value at 9/8/12 13:15 from "Stream_m_Avg' at 9/8/12 13:00)
2014-12-07 07:15 | 87130 | 12.34 | 2.978 | 0.183 | 0.275 | 0.458 | 0.078 | 0.043473 | 2.99 | 26.27 | 4.956 | Questionable pressure sensor data; Used pressure offset of 0.079 to recalculate 'Stream_m_Avg' -> the offset of 0.275 was measured at the new location of the probe, but we want depth at the original location , which is the metal pole in the stream (calculated 0.079 by subtracting 'Lvl_m_Avg' value at 9/8/12 13:15 from "Stream_m_Avg' at 9/8/12 13:00)
2014-12-07 07:30 | 87131 | 12.35 | 2.953 | 0.183 | 0.275 | 0.458 | 0.078 | 0.043419 | 2.965 | 26.16 | 4.931 | Questionable pressure sensor data; Used pressure offset of 0.079 to recalculate 'Stream_m_Avg' -> the offset of 0.275 was measured at the new location of the probe, but we want depth at the original location , which is the metal pole in the stream (calculated 0.079 by subtracting 'Lvl_m_Avg' value at 9/8/12 13:15 from "Stream_m_Avg' at 9/8/12 13:00)
2014-12-07 07:45 | 87132 | 12.33 | 2.929 | 0.183 | 0.275 | 0.458 | 0.078 | 0.043389 | 2.938 | 26.16 | 4.924 | Questionable pressure sensor data; Used pressure offset of 0.079 to recalculate 'Stream_m_Avg' -> the offset of 0.275 was measured at the new location of the probe, but we want depth at the original location , which is the metal pole in the stream (calculated 0.079 by subtracting 'Lvl_m_Avg' value at 9/8/12 13:15 from "Stream_m_Avg' at 9/8/12 13:00)
2014-12-07 08:00 | 87133 | 12.34 | 2.906 | 0.182 | 0.275 | 0.457 | 0.078 | 0.043356 | 2.918 | 26.3 | 4.937 | Questionable pressure sensor data; Used pressure offset of 0.079 to recalculate 'Stream_m_Avg' -> the offset of 0.275 was measured at the new location of the probe, but we want depth at the original location , which is the metal pole in the stream (calculated 0.079 by subtracting 'Lvl_m_Avg' value at 9/8/12 13:15 from "Stream_m_Avg' at 9/8/12 13:00)
2014-12-07 08:15 | 87134 | 12.33 | 2.886 | 0.18 | 0.275 | 0.455 | 0.078 | 0.043322 | 2.903 | 26.3 | 4.949 | Questionable pressure sensor data; Used pressure offset of 0.079 to recalculate 'Stream_m_Avg' -> the offset of 0.275 was measured at the new location of the probe, but we want depth at the original location , which is the metal pole in the stream (calculated 0.079 by subtracting 'Lvl_m_Avg' value at 9/8/12 13:15 from "Stream_m_Avg' at 9/8/12 13:00)
2014-12-07 08:30 | 87135 | 12.37 | 2.866 | 0.177 | 0.275 | 0.452 | 0.078 | 0.043287 | 2.883 | 26.3 | 4.951 | Questionable pressure sensor data; Used pressure offset of 0.079 to recalculate 'Stream_m_Avg' -> the offset of 0.275 was measured at the new location of the probe, but we want depth at the original location , which is the metal pole in the stream (calculated 0.079 by subtracting 'Lvl_m_Avg' value at 9/8/12 13:15 from "Stream_m_Avg' at 9/8/12 13:00)
2014-12-07 08:45 | 87136 | 12.25 | 2.85 | 0.173 | 0.275 | 0.448 | 0.078 | 0.043245 | 2.87 | 26.3 | 4.95 | Questionable pressure sensor data; Used pressure offset of 0.079 to recalculate 'Stream_m_Avg' -> the offset of 0.275 was measured at the new location of the probe, but we want depth at the original location , which is the metal pole in the stream (calculated 0.079 by subtracting 'Lvl_m_Avg' value at 9/8/12 13:15 from "Stream_m_Avg' at 9/8/12 13:00)
2014-12-07 09:00 | 87137 | 12.5 | 2.84 | 0.17 | 0.275 | 0.445 | 0.078 | 0.04322 | 2.866 | 26.16 | 4.934 | Questionable pressure sensor data; Used pressure offset of 0.079 to recalculate 'Stream_m_Avg' -> the offset of 0.275 was measured at the new location of the probe, but we want depth at the original location , which is the metal pole in the stream (calculated 0.079 by subtracting 'Lvl_m_Avg' value at 9/8/12 13:15 from "Stream_m_Avg' at 9/8/12 13:00)
2014-12-07 09:15 | 87138 | 12.57 | 2.834 | 0.167 | 0.275 | 0.442 | 0.078 | 0.043196 | 2.862 | 26.03 | 4.904 | Questionable pressure sensor data; Used pressure offset of 0.079 to recalculate 'Stream_m_Avg' -> the offset of 0.275 was measured at the new location of the probe, but we want depth at the original location , which is the metal pole in the stream (calculated 0.079 by subtracting 'Lvl_m_Avg' value at 9/8/12 13:15 from "Stream_m_Avg' at 9/8/12 13:00)
2014-12-07 09:30 | 87139 | 12.64 | 2.831 | 0.164 | 0.275 | 0.439 | 0.078 | 0.043191 | 2.865 | 25.89 | 4.885 | Questionable pressure sensor data; Used pressure offset of 0.079 to recalculate 'Stream_m_Avg' -> the offset of 0.275 was measured at the new location of the probe, but we want depth at the original location , which is the metal pole in the stream (calculated 0.079 by subtracting 'Lvl_m_Avg' value at 9/8/12 13:15 from "Stream_m_Avg' at 9/8/12 13:00)
2014-12-07 09:45 | 87140 | 12.79 | 2.831 | 0.161 | 0.275 | 0.436 | 0.077 | 0.043172 | 2.863 | 25.96 | 4.878 | Questionable pressure sensor data; Used pressure offset of 0.079 to recalculate 'Stream_m_Avg' -> the offset of 0.275 was measured at the new location of the probe, but we want depth at the original location , which is the metal pole in the stream (calculated 0.079 by subtracting 'Lvl_m_Avg' value at 9/8/12 13:15 from "Stream_m_Avg' at 9/8/12 13:00)
2014-12-07 10:00 | 87141 | 12.97 | 2.835 | 0.157 | 0.275 | 0.432 | 0.077 | 0.043155 | 2.873 | 26.03 | 4.89 | Questionable pressure sensor data; Used pressure offset of 0.079 to recalculate 'Stream_m_Avg' -> the offset of 0.275 was measured at the new location of the probe, but we want depth at the original location , which is the metal pole in the stream (calculated 0.079 by subtracting 'Lvl_m_Avg' value at 9/8/12 13:15 from "Stream_m_Avg' at 9/8/12 13:00)
2014-12-07 10:15 | 87142 | 13.12 | 2.842 | 0.153 | 0.275 | 0.428 | 0.077 | 0.043155 | 2.885 | 26.03 | 4.897 | Questionable pressure sensor data; Used pressure offset of 0.079 to recalculate 'Stream_m_Avg' -> the offset of 0.275 was measured at the new location of the probe, but we want depth at the original location , which is the metal pole in the stream (calculated 0.079 by subtracting 'Lvl_m_Avg' value at 9/8/12 13:15 from "Stream_m_Avg' at 9/8/12 13:00)
2014-12-07 10:30 | 87143 | 13.17 | 2.848 | 0.149 | 0.275 | 0.424 | 0.077 | 0.04315 | 2.889 | 26.03 | 4.894 | Questionable pressure sensor data; Used pressure offset of 0.079 to recalculate 'Stream_m_Avg' -> the offset of 0.275 was measured at the new location of the probe, but we want depth at the original location , which is the metal pole in the stream (calculated 0.079 by subtracting 'Lvl_m_Avg' value at 9/8/12 13:15 from "Stream_m_Avg' at 9/8/12 13:00)
2014-12-07 10:45 | 87144 | 13.28 | 2.854 | 0.147 | 0.275 | 0.422 | 0.077 | 0.043154 | 2.897 | 26.16 | 4.915 | Questionable pressure sensor data; Used pressure offset of 0.079 to recalculate 'Stream_m_Avg' -> the offset of 0.275 was measured at the new location of the probe, but we want depth at the original location , which is the metal pole in the stream (calculated 0.079 by subtracting 'Lvl_m_Avg' value at 9/8/12 13:15 from "Stream_m_Avg' at 9/8/12 13:00)
2014-12-07 11:00 | 87145 | 13.47 | 2.862 | 0.144 | 0.275 | 0.419 | 0.077 | 0.043156 | 2.91 | 26.23 | 4.926 | Questionable pressure sensor data; Used pressure offset of 0.079 to recalculate 'Stream_m_Avg' -> the offset of 0.275 was measured at the new location of the probe, but we want depth at the original location , which is the metal pole in the stream (calculated 0.079 by subtracting 'Lvl_m_Avg' value at 9/8/12 13:15 from "Stream_m_Avg' at 9/8/12 13:00)
2014-12-07 11:15 | 87146 | 13.69 | 2.875 | 0.139 | 0.275 | 0.414 | 0.077 | 0.04318 | 2.929 | 26.23 | 4.937 | Questionable pressure sensor data; Used pressure offset of 0.079 to recalculate 'Stream_m_Avg' -> the offset of 0.275 was measured at the new location of the probe, but we want depth at the original location , which is the metal pole in the stream (calculated 0.079 by subtracting 'Lvl_m_Avg' value at 9/8/12 13:15 from "Stream_m_Avg' at 9/8/12 13:00)
2014-12-07 11:30 | 87147 | 13.75 | 2.896 | 0.133 | 0.275 | 0.408 | 0.077 | 0.04319 | 2.954 | 26.16 | 4.927 | Questionable pressure sensor data; Used pressure offset of 0.079 to recalculate 'Stream_m_Avg' -> the offset of 0.275 was measured at the new location of the probe, but we want depth at the original location , which is the metal pole in the stream (calculated 0.079 by subtracting 'Lvl_m_Avg' value at 9/8/12 13:15 from "Stream_m_Avg' at 9/8/12 13:00)
2014-12-07 11:45 | 87148 | 13.73 | 2.936 | 0.119 | 0.275 | 0.394 | 0.077 | 0.043234 | 3.011 | 26.03 | 4.912 | Questionable pressure sensor data; Used pressure offset of 0.079 to recalculate 'Stream_m_Avg' -> the offset of 0.275 was measured at the new location of the probe, but we want depth at the original location , which is the metal pole in the stream (calculated 0.079 by subtracting 'Lvl_m_Avg' value at 9/8/12 13:15 from "Stream_m_Avg' at 9/8/12 13:00)
2014-12-07 12:00 | 87149 | 13.68 | 3.028 | 0.099 | 0.275 | 0.374 | 0.077 | 0.043357 | 3.138 | 26.03 | 4.898 | Questionable pressure sensor data; Used pressure offset of 0.079 to recalculate 'Stream_m_Avg' -> the offset of 0.275 was measured at the new location of the probe, but we want depth at the original location , which is the metal pole in the stream (calculated 0.079 by subtracting 'Lvl_m_Avg' value at 9/8/12 13:15 from "Stream_m_Avg' at 9/8/12 13:00)
2014-12-07 12:15 | 87150 | 13.67 | 3.133 | 0.09 | 0.275 | 0.365 | 0.077 | 0.043514 | 3.251 | 25.89 | 4.884 | Questionable pressure sensor data; Used pressure offset of 0.079 to recalculate 'Stream_m_Avg' -> the offset of 0.275 was measured at the new location of the probe, but we want depth at the original location , which is the metal pole in the stream (calculated 0.079 by subtracting 'Lvl_m_Avg' value at 9/8/12 13:15 from "Stream_m_Avg' at 9/8/12 13:00)
2014-12-07 12:30 | 87151 | 13.67 | 3.234 | 0.09 | 0.275 | 0.365 | 0.077 | 0.043662 | 3.369 | 25.89 | 4.873 | Questionable pressure sensor data; Used pressure offset of 0.079 to recalculate 'Stream_m_Avg' -> the offset of 0.275 was measured at the new location of the probe, but we want depth at the original location , which is the metal pole in the stream (calculated 0.079 by subtracting 'Lvl_m_Avg' value at 9/8/12 13:15 from "Stream_m_Avg' at 9/8/12 13:00)
2014-12-07 12:45 | 87152 | 13.66 | 3.338 | 0.092 | 0.275 | 0.367 | 0.077 | 0.04382 | 3.468 | 25.92 | 4.874 | Questionable pressure sensor data; Used pressure offset of 0.079 to recalculate 'Stream_m_Avg' -> the offset of 0.275 was measured at the new location of the probe, but we want depth at the original location , which is the metal pole in the stream (calculated 0.079 by subtracting 'Lvl_m_Avg' value at 9/8/12 13:15 from "Stream_m_Avg' at 9/8/12 13:00)
2014-12-07 13:00 | 87153 | 13.66 | 3.435 | 0.089 | 0.275 | 0.364 | 0.077 | 0.043993 | 3.575 | 25.96 | 4.882 | Questionable pressure sensor data; Used pressure offset of 0.079 to recalculate 'Stream_m_Avg' -> the offset of 0.275 was measured at the new location of the probe, but we want depth at the original location , which is the metal pole in the stream (calculated 0.079 by subtracting 'Lvl_m_Avg' value at 9/8/12 13:15 from "Stream_m_Avg' at 9/8/12 13:00)
2014-12-07 13:15 | 87154 | 13.65 | 3.53 | 0.08 | 0.275 | 0.355 | 0.077 | 0.044243 | 3.679 | 25.96 | 4.885 | Questionable pressure sensor data; Used pressure offset of 0.079 to recalculate 'Stream_m_Avg' -> the offset of 0.275 was measured at the new location of the probe, but we want depth at the original location , which is the metal pole in the stream (calculated 0.079 by subtracting 'Lvl_m_Avg' value at 9/8/12 13:15 from "Stream_m_Avg' at 9/8/12 13:00)
2014-12-07 13:30 | 87155 | 13.63 | 3.624 | 0.06 | 0.275 | 0.335 | 0.077 | 0.044497 | 3.77 | 25.99 | 4.885 | Questionable pressure sensor data; Used pressure offset of 0.079 to recalculate 'Stream_m_Avg' -> the offset of 0.275 was measured at the new location of the probe, but we want depth at the original location , which is the metal pole in the stream (calculated 0.079 by subtracting 'Lvl_m_Avg' value at 9/8/12 13:15 from "Stream_m_Avg' at 9/8/12 13:00)
2014-12-07 13:45 | 87156 | 13.62 | 3.713 | 0.051 | 0.275 | 0.326 | 0.078 | 0.044726 | 3.854 | 26.02 | 4.89 | Questionable pressure sensor data; Used pressure offset of 0.079 to recalculate 'Stream_m_Avg' -> the offset of 0.275 was measured at the new location of the probe, but we want depth at the original location , which is the metal pole in the stream (calculated 0.079 by subtracting 'Lvl_m_Avg' value at 9/8/12 13:15 from "Stream_m_Avg' at 9/8/12 13:00)
2014-12-07 14:00 | 87157 | 13.6 | 3.801 | 0.058 | 0.275 | 0.333 | 0.078 | 0.044916 | 3.938 | 26.02 | 4.897 | Questionable pressure sensor data; Used pressure offset of 0.079 to recalculate 'Stream_m_Avg' -> the offset of 0.275 was measured at the new location of the probe, but we want depth at the original location , which is the metal pole in the stream (calculated 0.079 by subtracting 'Lvl_m_Avg' value at 9/8/12 13:15 from "Stream_m_Avg' at 9/8/12 13:00)
2014-12-07 14:15 | 87158 | 13.6 | 3.875 | 0.06 | 0.275 | 0.335 | 0.078 | 0.045036 | 4.001 | 26.02 | 4.888 | Questionable pressure sensor data; Used pressure offset of 0.079 to recalculate 'Stream_m_Avg' -> the offset of 0.275 was measured at the new location of the probe, but we want depth at the original location , which is the metal pole in the stream (calculated 0.079 by subtracting 'Lvl_m_Avg' value at 9/8/12 13:15 from "Stream_m_Avg' at 9/8/12 13:00)
2014-12-07 14:30 | 87159 | 13.6 | 3.934 | 0.073 | 0.275 | 0.348 | 0.078 | 0.045161 | 4.049 | 26.02 | 4.897 | Questionable pressure sensor data; Used pressure offset of 0.079 to recalculate 'Stream_m_Avg' -> the offset of 0.275 was measured at the new location of the probe, but we want depth at the original location , which is the metal pole in the stream (calculated 0.079 by subtracting 'Lvl_m_Avg' value at 9/8/12 13:15 from "Stream_m_Avg' at 9/8/12 13:00)
2014-12-07 14:45 | 87160 | 13.61 | 3.977 | 0.083 | 0.275 | 0.358 | 0.078 | 0.045271 | 4.077 | 25.95 | 4.89 | Questionable pressure sensor data; Used pressure offset of 0.079 to recalculate 'Stream_m_Avg' -> the offset of 0.275 was measured at the new location of the probe, but we want depth at the original location , which is the metal pole in the stream (calculated 0.079 by subtracting 'Lvl_m_Avg' value at 9/8/12 13:15 from "Stream_m_Avg' at 9/8/12 13:00)
2014-12-07 15:00 | 87161 | 13.62 | 4.008 | 0.091 | 0.275 | 0.366 | 0.078 | 0.045383 | 4.103 | 25.75 | 4.868 | Questionable pressure sensor data; Used pressure offset of 0.079 to recalculate 'Stream_m_Avg' -> the offset of 0.275 was measured at the new location of the probe, but we want depth at the original location , which is the metal pole in the stream (calculated 0.079 by subtracting 'Lvl_m_Avg' value at 9/8/12 13:15 from "Stream_m_Avg' at 9/8/12 13:00)
2014-12-07 15:15 | 87162 | 13.63 | 4.029 | 0.097 | 0.275 | 0.372 | 0.078 | 0.045476 | 4.113 | 25.75 | 4.846 | Questionable pressure sensor data; Used pressure offset of 0.079 to recalculate 'Stream_m_Avg' -> the offset of 0.275 was measured at the new location of the probe, but we want depth at the original location , which is the metal pole in the stream (calculated 0.079 by subtracting 'Lvl_m_Avg' value at 9/8/12 13:15 from "Stream_m_Avg' at 9/8/12 13:00)
2014-12-07 15:30 | 87163 | 13.64 | 4.041 | 0.101 | 0.275 | 0.376 | 0.078 | 0.04552 | 4.116 | 25.89 | 4.849 | Questionable pressure sensor data; Used pressure offset of 0.079 to recalculate 'Stream_m_Avg' -> the offset of 0.275 was measured at the new location of the probe, but we want depth at the original location , which is the metal pole in the stream (calculated 0.079 by subtracting 'Lvl_m_Avg' value at 9/8/12 13:15 from "Stream_m_Avg' at 9/8/12 13:00)
2014-12-07 15:45 | 87164 | 13.64 | 4.048 | 0.105 | 0.275 | 0.38 | 0.078 | 0.045502 | 4.116 | 25.82 | 4.864 | Questionable pressure sensor data; Used pressure offset of 0.079 to recalculate 'Stream_m_Avg' -> the offset of 0.275 was measured at the new location of the probe, but we want depth at the original location , which is the metal pole in the stream (calculated 0.079 by subtracting 'Lvl_m_Avg' value at 9/8/12 13:15 from "Stream_m_Avg' at 9/8/12 13:00)
2014-12-07 16:00 | 87165 | 13.65 | 4.054 | 0.11 | 0.275 | 0.385 | 0.078 | 0.045509 | 4.12 | 25.75 | 4.85 | Questionable pressure sensor data; Used pressure offset of 0.079 to recalculate 'Stream_m_Avg' -> the offset of 0.275 was measured at the new location of the probe, but we want depth at the original location , which is the metal pole in the stream (calculated 0.079 by subtracting 'Lvl_m_Avg' value at 9/8/12 13:15 from "Stream_m_Avg' at 9/8/12 13:00)
2014-12-07 16:15 | 87166 | 13.29 | 4.058 | 0.117 | 0.275 | 0.392 | 0.078 | 0.045543 | 4.121 | 25.68 | 4.838 | Questionable pressure sensor data; Used pressure offset of 0.079 to recalculate 'Stream_m_Avg' -> the offset of 0.275 was measured at the new location of the probe, but we want depth at the original location , which is the metal pole in the stream (calculated 0.079 by subtracting 'Lvl_m_Avg' value at 9/8/12 13:15 from "Stream_m_Avg' at 9/8/12 13:00)
2014-12-07 16:30 | 87167 | 13.21 | 4.055 | 0.126 | 0.275 | 0.401 | 0.078 | 0.045603 | 4.114 | 25.55 | 4.822 | Questionable pressure sensor data; Used pressure offset of 0.079 to recalculate 'Stream_m_Avg' -> the offset of 0.275 was measured at the new location of the probe, but we want depth at the original location , which is the metal pole in the stream (calculated 0.079 by subtracting 'Lvl_m_Avg' value at 9/8/12 13:15 from "Stream_m_Avg' at 9/8/12 13:00)
2014-12-07 16:45 | 87168 | 13.02 | 4.044 | 0.134 | 0.275 | 0.409 | 0.078 | 0.045662 | 4.096 | 25.51 | 4.804 | Questionable pressure sensor data; Used pressure offset of 0.079 to recalculate 'Stream_m_Avg' -> the offset of 0.275 was measured at the new location of the probe, but we want depth at the original location , which is the metal pole in the stream (calculated 0.079 by subtracting 'Lvl_m_Avg' value at 9/8/12 13:15 from "Stream_m_Avg' at 9/8/12 13:00)
2014-12-07 17:00 | 87169 | 12.88 | 4.022 | 0.144 | 0.275 | 0.419 | 0.079 | 0.0457 | 4.059 | 25.55 | 4.801 | Questionable pressure sensor data; Used pressure offset of 0.079 to recalculate 'Stream_m_Avg' -> the offset of 0.275 was measured at the new location of the probe, but we want depth at the original location , which is the metal pole in the stream (calculated 0.079 by subtracting 'Lvl_m_Avg' value at 9/8/12 13:15 from "Stream_m_Avg' at 9/8/12 13:00)
2014-12-07 17:15 | 87170 | 12.8 | 3.99 | 0.152 | 0.275 | 0.427 | 0.079 | 0.045788 | 4.017 | 25.68 | 4.82 | Questionable pressure sensor data; Used pressure offset of 0.079 to recalculate 'Stream_m_Avg' -> the offset of 0.275 was measured at the new location of the probe, but we want depth at the original location , which is the metal pole in the stream (calculated 0.079 by subtracting 'Lvl_m_Avg' value at 9/8/12 13:15 from "Stream_m_Avg' at 9/8/12 13:00)
2014-12-07 17:30 | 87171 | 12.75 | 3.952 | 0.156 | 0.275 | 0.431 | 0.079 | 0.045831 | 3.972 | 25.75 | 4.843 | Questionable pressure sensor data; Used pressure offset of 0.079 to recalculate 'Stream_m_Avg' -> the offset of 0.275 was measured at the new location of the probe, but we want depth at the original location , which is the metal pole in the stream (calculated 0.079 by subtracting 'Lvl_m_Avg' value at 9/8/12 13:15 from "Stream_m_Avg' at 9/8/12 13:00)
2014-12-07 17:45 | 87172 | 12.7 | 3.912 | 0.16 | 0.275 | 0.435 | 0.079 | 0.045887 | 3.929 | 25.82 | 4.849 | Questionable pressure sensor data; Used pressure offset of 0.079 to recalculate 'Stream_m_Avg' -> the offset of 0.275 was measured at the new location of the probe, but we want depth at the original location , which is the metal pole in the stream (calculated 0.079 by subtracting 'Lvl_m_Avg' value at 9/8/12 13:15 from "Stream_m_Avg' at 9/8/12 13:00)
2014-12-07 18:00 | 87173 | 12.68 | 3.87 | 0.158 | 0.275 | 0.433 | 0.08 | 0.045982 | 3.887 | 25.75 | 4.859 | Questionable pressure sensor data; Used pressure offset of 0.079 to recalculate 'Stream_m_Avg' -> the offset of 0.275 was measured at the new location of the probe, but we want depth at the original location , which is the metal pole in the stream (calculated 0.079 by subtracting 'Lvl_m_Avg' value at 9/8/12 13:15 from "Stream_m_Avg' at 9/8/12 13:00)
2014-12-07 18:15 | 87174 | 12.67 | 3.831 | 0.16 | 0.275 | 0.435 | 0.08 | 0.046064 | 3.846 | 25.82 | 4.854 | Questionable pressure sensor data; Used pressure offset of 0.079 to recalculate 'Stream_m_Avg' -> the offset of 0.275 was measured at the new location of the probe, but we want depth at the original location , which is the metal pole in the stream (calculated 0.079 by subtracting 'Lvl_m_Avg' value at 9/8/12 13:15 from "Stream_m_Avg' at 9/8/12 13:00)
2014-12-07 18:30 | 87175 | 12.65 | 3.794 | 0.162 | 0.275 | 0.437 | 0.08 | 0.046136 | 3.813 | 25.75 | 4.851 | Questionable pressure sensor data; Used pressure offset of 0.079 to recalculate 'Stream_m_Avg' -> the offset of 0.275 was measured at the new location of the probe, but we want depth at the original location , which is the metal pole in the stream (calculated 0.079 by subtracting 'Lvl_m_Avg' value at 9/8/12 13:15 from "Stream_m_Avg' at 9/8/12 13:00)
2014-12-07 18:45 | 87176 | 12.64 | 3.759 | 0.163 | 0.275 | 0.438 | 0.08 | 0.04619 | 3.776 | 25.65 | 4.842 | Questionable pressure sensor data; Used pressure offset of 0.079 to recalculate 'Stream_m_Avg' -> the offset of 0.275 was measured at the new location of the probe, but we want depth at the original location , which is the metal pole in the stream (calculated 0.079 by subtracting 'Lvl_m_Avg' value at 9/8/12 13:15 from "Stream_m_Avg' at 9/8/12 13:00)
2014-12-07 19:00 | 87177 | 12.62 | 3.726 | 0.165 | 0.275 | 0.44 | 0.08 | 0.046262 | 3.747 | 25.75 | 4.84 | Questionable pressure sensor data; Used pressure offset of 0.079 to recalculate 'Stream_m_Avg' -> the offset of 0.275 was measured at the new location of the probe, but we want depth at the original location , which is the metal pole in the stream (calculated 0.079 by subtracting 'Lvl_m_Avg' value at 9/8/12 13:15 from "Stream_m_Avg' at 9/8/12 13:00)
2014-12-07 19:15 | 87178 | 12.61 | 3.696 | 0.167 | 0.275 | 0.442 | 0.081 | 0.046265 | 3.718 | 25.42 | 4.828 | Questionable pressure sensor data; Used pressure offset of 0.079 to recalculate 'Stream_m_Avg' -> the offset of 0.275 was measured at the new location of the probe, but we want depth at the original location , which is the metal pole in the stream (calculated 0.079 by subtracting 'Lvl_m_Avg' value at 9/8/12 13:15 from "Stream_m_Avg' at 9/8/12 13:00)
2014-12-07 19:30 | 87179 | 12.59 | 3.666 | 0.168 | 0.275 | 0.443 | 0.081 | 0.046215 | 3.684 | 25.01 | 4.747 | Questionable pressure sensor data; Used pressure offset of 0.079 to recalculate 'Stream_m_Avg' -> the offset of 0.275 was measured at the new location of the probe, but we want depth at the original location , which is the metal pole in the stream (calculated 0.079 by subtracting 'Lvl_m_Avg' value at 9/8/12 13:15 from "Stream_m_Avg' at 9/8/12 13:00)
2014-12-07 19:45 | 87180 | 12.6 | 3.637 | 0.171 | 0.275 | 0.446 | 0.081 | 0.046155 | 3.661 | 25.25 | 4.721 | Questionable pressure sensor data; Used pressure offset of 0.079 to recalculate 'Stream_m_Avg' -> the offset of 0.275 was measured at the new location of the probe, but we want depth at the original location , which is the metal pole in the stream (calculated 0.079 by subtracting 'Lvl_m_Avg' value at 9/8/12 13:15 from "Stream_m_Avg' at 9/8/12 13:00)
2014-12-07 20:00 | 87181 | 12.59 | 3.608 | 0.172 | 0.275 | 0.447 | 0.081 | 0.046092 | 3.628 | 25.49 | 4.777 | Questionable pressure sensor data; Used pressure offset of 0.079 to recalculate 'Stream_m_Avg' -> the offset of 0.275 was measured at the new location of the probe, but we want depth at the original location , which is the metal pole in the stream (calculated 0.079 by subtracting 'Lvl_m_Avg' value at 9/8/12 13:15 from "Stream_m_Avg' at 9/8/12 13:00)
2014-12-07 20:15 | 87182 | 12.58 | 3.578 | 0.171 | 0.275 | 0.446 | 0.08 | 0.046033 | 3.596 | 25.69 | 4.819 | Questionable pressure sensor data; Used pressure offset of 0.079 to recalculate 'Stream_m_Avg' -> the offset of 0.275 was measured at the new location of the probe, but we want depth at the original location , which is the metal pole in the stream (calculated 0.079 by subtracting 'Lvl_m_Avg' value at 9/8/12 13:15 from "Stream_m_Avg' at 9/8/12 13:00)
2014-12-07 20:30 | 87183 | 12.57 | 3.55 | 0.17 | 0.275 | 0.445 | 0.08 | 0.045908 | 3.574 | 25.76 | 4.84 | Questionable pressure sensor data; Used pressure offset of 0.079 to recalculate 'Stream_m_Avg' -> the offset of 0.275 was measured at the new location of the probe, but we want depth at the original location , which is the metal pole in the stream (calculated 0.079 by subtracting 'Lvl_m_Avg' value at 9/8/12 13:15 from "Stream_m_Avg' at 9/8/12 13:00)
2014-12-07 20:45 | 87184 | 12.56 | 3.526 | 0.17 | 0.275 | 0.445 | 0.08 | 0.045672 | 3.549 | 25.96 | 4.862 | Questionable pressure sensor data; Used pressure offset of 0.079 to recalculate 'Stream_m_Avg' -> the offset of 0.275 was measured at the new location of the probe, but we want depth at the original location , which is the metal pole in the stream (calculated 0.079 by subtracting 'Lvl_m_Avg' value at 9/8/12 13:15 from "Stream_m_Avg' at 9/8/12 13:00)
2014-12-07 21:00 | 87185 | 12.56 | 3.504 | 0.169 | 0.275 | 0.444 | 0.08 | 0.045549 | 3.528 | 26.03 | 4.896 | Questionable pressure sensor data; Used pressure offset of 0.079 to recalculate 'Stream_m_Avg' -> the offset of 0.275 was measured at the new location of the probe, but we want depth at the original location , which is the metal pole in the stream (calculated 0.079 by subtracting 'Lvl_m_Avg' value at 9/8/12 13:15 from "Stream_m_Avg' at 9/8/12 13:00)
2014-12-07 21:15 | 87186 | 12.56 | 3.483 | 0.168 | 0.275 | 0.443 | 0.08 | 0.045605 | 3.504 | 26.16 | 4.916 | Questionable pressure sensor data; Used pressure offset of 0.079 to recalculate 'Stream_m_Avg' -> the offset of 0.275 was measured at the new location of the probe, but we want depth at the original location , which is the metal pole in the stream (calculated 0.079 by subtracting 'Lvl_m_Avg' value at 9/8/12 13:15 from "Stream_m_Avg' at 9/8/12 13:00)
2014-12-07 21:30 | 87187 | 12.54 | 3.462 | 0.166 | 0.275 | 0.441 | 0.08 | 0.045683 | 3.479 | 26.23 | 4.929 | Questionable pressure sensor data; Used pressure offset of 0.079 to recalculate 'Stream_m_Avg' -> the offset of 0.275 was measured at the new location of the probe, but we want depth at the original location , which is the metal pole in the stream (calculated 0.079 by subtracting 'Lvl_m_Avg' value at 9/8/12 13:15 from "Stream_m_Avg' at 9/8/12 13:00)
2014-12-07 21:45 | 87188 | 12.55 | 3.441 | 0.168 | 0.275 | 0.443 | 0.08 | 0.045718 | 3.463 | 26.27 | 4.939 | Questionable pressure sensor data; Used pressure offset of 0.079 to recalculate 'Stream_m_Avg' -> the offset of 0.275 was measured at the new location of the probe, but we want depth at the original location , which is the metal pole in the stream (calculated 0.079 by subtracting 'Lvl_m_Avg' value at 9/8/12 13:15 from "Stream_m_Avg' at 9/8/12 13:00)
2014-12-07 22:00 | 87189 | 12.54 | 3.422 | 0.169 | 0.275 | 0.444 | 0.08 | 0.045285 | 3.448 | 26.3 | 4.944 | Questionable pressure sensor data; Used pressure offset of 0.079 to recalculate 'Stream_m_Avg' -> the offset of 0.275 was measured at the new location of the probe, but we want depth at the original location , which is the metal pole in the stream (calculated 0.079 by subtracting 'Lvl_m_Avg' value at 9/8/12 13:15 from "Stream_m_Avg' at 9/8/12 13:00)
2014-12-07 22:15 | 87190 | 12.52 | 3.401 | 0.169 | 0.275 | 0.444 | 0.079 | 0.045038 | 3.424 | 26.3 | 4.947 | Questionable pressure sensor data; Used pressure offset of 0.079 to recalculate 'Stream_m_Avg' -> the offset of 0.275 was measured at the new location of the probe, but we want depth at the original location , which is the metal pole in the stream (calculated 0.079 by subtracting 'Lvl_m_Avg' value at 9/8/12 13:15 from "Stream_m_Avg' at 9/8/12 13:00)
2014-12-07 22:30 | 87191 | 12.52 | 3.377 | 0.168 | 0.275 | 0.443 | 0.079 | 0.044846 | 3.397 | 26.3 | 4.947 | Questionable pressure sensor data; Used pressure offset of 0.079 to recalculate 'Stream_m_Avg' -> the offset of 0.275 was measured at the new location of the probe, but we want depth at the original location , which is the metal pole in the stream (calculated 0.079 by subtracting 'Lvl_m_Avg' value at 9/8/12 13:15 from "Stream_m_Avg' at 9/8/12 13:00)
2014-12-07 22:45 | 87192 | 12.51 | 3.351 | 0.166 | 0.275 | 0.442 | 0.079 | 0.044726 | 3.371 | 26.16 | 4.935 | Questionable pressure sensor data; Used pressure offset of 0.079 to recalculate 'Stream_m_Avg' -> the offset of 0.275 was measured at the new location of the probe, but we want depth at the original location , which is the metal pole in the stream (calculated 0.079 by subtracting 'Lvl_m_Avg' value at 9/8/12 13:15 from "Stream_m_Avg' at 9/8/12 13:00)
2014-12-07 23:00 | 87193 | 12.51 | 3.326 | 0.166 | 0.275 | 0.441 | 0.079 | 0.044642 | 3.347 | 26.16 | 4.925 | Questionable pressure sensor data; Used pressure offset of 0.079 to recalculate 'Stream_m_Avg' -> the offset of 0.275 was measured at the new location of the probe, but we want depth at the original location , which is the metal pole in the stream (calculated 0.079 by subtracting 'Lvl_m_Avg' value at 9/8/12 13:15 from "Stream_m_Avg' at 9/8/12 13:00)
2014-12-07 23:15 | 87194 | 12.38 | 3.304 | 0.163 | 0.275 | 0.438 | 0.079 | 0.044562 | 3.324 | 26.23 | 4.933 | Questionable pressure sensor data; Used pressure offset of 0.079 to recalculate 'Stream_m_Avg' -> the offset of 0.275 was measured at the new location of the probe, but we want depth at the original location , which is the metal pole in the stream (calculated 0.079 by subtracting 'Lvl_m_Avg' value at 9/8/12 13:15 from "Stream_m_Avg' at 9/8/12 13:00)
2014-12-07 23:30 | 87195 | 12.5 | 3.284 | 0.161 | 0.275 | 0.436 | 0.079 | 0.044505 | 3.302 | 26.23 | 4.937 | Questionable pressure sensor data; Used pressure offset of 0.079 to recalculate 'Stream_m_Avg' -> the offset of 0.275 was measured at the new location of the probe, but we want depth at the original location , which is the metal pole in the stream (calculated 0.079 by subtracting 'Lvl_m_Avg' value at 9/8/12 13:15 from "Stream_m_Avg' at 9/8/12 13:00)
2014-12-07 23:45 | 87196 | 12.5 | 3.267 | 0.161 | 0.275 | 0.436 | 0.079 | 0.044452 | 3.289 | 26.16 | 4.925 | Questionable pressure sensor data; Used pressure offset of 0.079 to recalculate 'Stream_m_Avg' -> the offset of 0.275 was measured at the new location of the probe, but we want depth at the original location , which is the metal pole in the stream (calculated 0.079 by subtracting 'Lvl_m_Avg' value at 9/8/12 13:15 from "Stream_m_Avg' at 9/8/12 13:00)
2014-12-08 | 87197 | 12.47 | 3.251 | 0.161 | 0.275 | 0.436 | 0.079 | 0.044402 | 3.272 | 26.1 | 4.912 | Questionable pressure sensor data; Used pressure offset of 0.079 to recalculate 'Stream_m_Avg' -> the offset of 0.275 was measured at the new location of the probe, but we want depth at the original location , which is the metal pole in the stream (calculated 0.079 by subtracting 'Lvl_m_Avg' value at 9/8/12 13:15 from "Stream_m_Avg' at 9/8/12 13:00)
2014-12-08 00:15 | 87198 | 12.48 | 3.234 | 0.162 | 0.275 | 0.437 | 0.078 | 0.044361 | 3.256 | 26.1 | 4.913 | Questionable pressure sensor data; Used pressure offset of 0.079 to recalculate 'Stream_m_Avg' -> the offset of 0.275 was measured at the new location of the probe, but we want depth at the original location , which is the metal pole in the stream (calculated 0.079 by subtracting 'Lvl_m_Avg' value at 9/8/12 13:15 from "Stream_m_Avg' at 9/8/12 13:00)
2014-12-08 00:30 | 87199 | 12.48 | 3.217 | 0.161 | 0.275 | 0.436 | 0.078 | 0.044314 | 3.242 | 26.1 | 4.912 | Questionable pressure sensor data; Used pressure offset of 0.079 to recalculate 'Stream_m_Avg' -> the offset of 0.275 was measured at the new location of the probe, but we want depth at the original location , which is the metal pole in the stream (calculated 0.079 by subtracting 'Lvl_m_Avg' value at 9/8/12 13:15 from "Stream_m_Avg' at 9/8/12 13:00)
2014-12-08 00:45 | 87200 | 12.47 | 3.198 | 0.161 | 0.275 | 0.436 | 0.078 | 0.044275 | 3.222 | 26.03 | 4.9 | Questionable pressure sensor data; Used pressure offset of 0.079 to recalculate 'Stream_m_Avg' -> the offset of 0.275 was measured at the new location of the probe, but we want depth at the original location , which is the metal pole in the stream (calculated 0.079 by subtracting 'Lvl_m_Avg' value at 9/8/12 13:15 from "Stream_m_Avg' at 9/8/12 13:00)
2014-12-08 01:00 | 87201 | 12.47 | 3.177 | 0.163 | 0.275 | 0.438 | 0.078 | 0.044226 | 3.198 | 25.96 | 4.892 | Questionable pressure sensor data; Used pressure offset of 0.079 to recalculate 'Stream_m_Avg' -> the offset of 0.275 was measured at the new location of the probe, but we want depth at the original location , which is the metal pole in the stream (calculated 0.079 by subtracting 'Lvl_m_Avg' value at 9/8/12 13:15 from "Stream_m_Avg' at 9/8/12 13:00)
2014-12-08 01:15 | 87202 | 12.46 | 3.155 | 0.161 | 0.275 | 0.436 | 0.078 | 0.044173 | 3.178 | 25.83 | 4.877 | Questionable pressure sensor data; Used pressure offset of 0.079 to recalculate 'Stream_m_Avg' -> the offset of 0.275 was measured at the new location of the probe, but we want depth at the original location , which is the metal pole in the stream (calculated 0.079 by subtracting 'Lvl_m_Avg' value at 9/8/12 13:15 from "Stream_m_Avg' at 9/8/12 13:00)
2014-12-08 01:30 | 87203 | 12.45 | 3.134 | 0.16 | 0.275 | 0.435 | 0.078 | 0.044125 | 3.155 | 25.69 | 4.846 | Questionable pressure sensor data; Used pressure offset of 0.079 to recalculate 'Stream_m_Avg' -> the offset of 0.275 was measured at the new location of the probe, but we want depth at the original location , which is the metal pole in the stream (calculated 0.079 by subtracting 'Lvl_m_Avg' value at 9/8/12 13:15 from "Stream_m_Avg' at 9/8/12 13:00)
2014-12-08 01:45 | 87204 | 12.34 | 3.115 | 0.159 | 0.275 | 0.434 | 0.078 | 0.044081 | 3.139 | 25.76 | 4.841 | Questionable pressure sensor data; Used pressure offset of 0.079 to recalculate 'Stream_m_Avg' -> the offset of 0.275 was measured at the new location of the probe, but we want depth at the original location , which is the metal pole in the stream (calculated 0.079 by subtracting 'Lvl_m_Avg' value at 9/8/12 13:15 from "Stream_m_Avg' at 9/8/12 13:00)
2014-12-08 02:00 | 87205 | 12.44 | 3.099 | 0.158 | 0.275 | 0.433 | 0.078 | 0.044046 | 3.123 | 25.56 | 4.826 | Questionable pressure sensor data; Used pressure offset of 0.079 to recalculate 'Stream_m_Avg' -> the offset of 0.275 was measured at the new location of the probe, but we want depth at the original location , which is the metal pole in the stream (calculated 0.079 by subtracting 'Lvl_m_Avg' value at 9/8/12 13:15 from "Stream_m_Avg' at 9/8/12 13:00)
2014-12-08 02:15 | 87206 | 12.43 | 3.083 | 0.159 | 0.275 | 0.434 | 0.078 | 0.044007 | 3.106 | 25.62 | 4.817 | Questionable pressure sensor data; Used pressure offset of 0.079 to recalculate 'Stream_m_Avg' -> the offset of 0.275 was measured at the new location of the probe, but we want depth at the original location , which is the metal pole in the stream (calculated 0.079 by subtracting 'Lvl_m_Avg' value at 9/8/12 13:15 from "Stream_m_Avg' at 9/8/12 13:00)
2014-12-08 02:30 | 87207 | 12.43 | 3.066 | 0.16 | 0.275 | 0.435 | 0.078 | 0.04397 | 3.091 | 25.62 | 4.819 | Questionable pressure sensor data; Used pressure offset of 0.079 to recalculate 'Stream_m_Avg' -> the offset of 0.275 was measured at the new location of the probe, but we want depth at the original location , which is the metal pole in the stream (calculated 0.079 by subtracting 'Lvl_m_Avg' value at 9/8/12 13:15 from "Stream_m_Avg' at 9/8/12 13:00)
2014-12-08 02:45 | 87208 | 12.42 | 3.048 | 0.159 | 0.275 | 0.434 | 0.078 | 0.04393 | 3.07 | 25.76 | 4.836 | Questionable pressure sensor data; Used pressure offset of 0.079 to recalculate 'Stream_m_Avg' -> the offset of 0.275 was measured at the new location of the probe, but we want depth at the original location , which is the metal pole in the stream (calculated 0.079 by subtracting 'Lvl_m_Avg' value at 9/8/12 13:15 from "Stream_m_Avg' at 9/8/12 13:00)
2014-12-08 03:00 | 87209 | 12.42 | 3.028 | 0.16 | 0.275 | 0.435 | 0.078 | 0.043891 | 3.049 | 25.89 | 4.866 | Questionable pressure sensor data; Used pressure offset of 0.079 to recalculate 'Stream_m_Avg' -> the offset of 0.275 was measured at the new location of the probe, but we want depth at the original location , which is the metal pole in the stream (calculated 0.079 by subtracting 'Lvl_m_Avg' value at 9/8/12 13:15 from "Stream_m_Avg' at 9/8/12 13:00)
2014-12-08 03:15 | 87210 | 12.41 | 3.008 | 0.161 | 0.275 | 0.436 | 0.078 | 0.043843 | 3.033 | 25.89 | 4.879 | Questionable pressure sensor data; Used pressure offset of 0.079 to recalculate 'Stream_m_Avg' -> the offset of 0.275 was measured at the new location of the probe, but we want depth at the original location , which is the metal pole in the stream (calculated 0.079 by subtracting 'Lvl_m_Avg' value at 9/8/12 13:15 from "Stream_m_Avg' at 9/8/12 13:00)
2014-12-08 03:30 | 87211 | 12.41 | 2.987 | 0.161 | 0.275 | 0.436 | 0.078 | 0.043846 | 3.006 | 25.96 | 4.886 | Questionable pressure sensor data; Used pressure offset of 0.079 to recalculate 'Stream_m_Avg' -> the offset of 0.275 was measured at the new location of the probe, but we want depth at the original location , which is the metal pole in the stream (calculated 0.079 by subtracting 'Lvl_m_Avg' value at 9/8/12 13:15 from "Stream_m_Avg' at 9/8/12 13:00)
2014-12-08 03:45 | 87212 | 12.39 | 2.967 | 0.158 | 0.275 | 0.433 | 0.078 | 0.043825 | 2.988 | 26.03 | 4.896 | Questionable pressure sensor data; Used pressure offset of 0.079 to recalculate 'Stream_m_Avg' -> the offset of 0.275 was measured at the new location of the probe, but we want depth at the original location , which is the metal pole in the stream (calculated 0.079 by subtracting 'Lvl_m_Avg' value at 9/8/12 13:15 from "Stream_m_Avg' at 9/8/12 13:00)
2014-12-08 04:00 | 87213 | 12.39 | 2.949 | 0.157 | 0.275 | 0.432 | 0.078 | 0.043785 | 2.97 | 26.1 | 4.902 | Questionable pressure sensor data; Used pressure offset of 0.079 to recalculate 'Stream_m_Avg' -> the offset of 0.275 was measured at the new location of the probe, but we want depth at the original location , which is the metal pole in the stream (calculated 0.079 by subtracting 'Lvl_m_Avg' value at 9/8/12 13:15 from "Stream_m_Avg' at 9/8/12 13:00)
2014-12-08 04:15 | 87214 | 12.38 | 2.931 | 0.155 | 0.275 | 0.43 | 0.078 | 0.043746 | 2.957 | 26.1 | 4.911 | Questionable pressure sensor data; Used pressure offset of 0.079 to recalculate 'Stream_m_Avg' -> the offset of 0.275 was measured at the new location of the probe, but we want depth at the original location , which is the metal pole in the stream (calculated 0.079 by subtracting 'Lvl_m_Avg' value at 9/8/12 13:15 from "Stream_m_Avg' at 9/8/12 13:00)
2014-12-08 04:30 | 87215 | 12.37 | 2.915 | 0.152 | 0.275 | 0.427 | 0.078 | 0.043689 | 2.938 | 26.06 | 4.904 | Questionable pressure sensor data; Used pressure offset of 0.079 to recalculate 'Stream_m_Avg' -> the offset of 0.275 was measured at the new location of the probe, but we want depth at the original location , which is the metal pole in the stream (calculated 0.079 by subtracting 'Lvl_m_Avg' value at 9/8/12 13:15 from "Stream_m_Avg' at 9/8/12 13:00)
2014-12-08 04:45 | 87216 | 12.37 | 2.904 | 0.147 | 0.275 | 0.422 | 0.078 | 0.043635 | 2.931 | 26.03 | 4.899 | Questionable pressure sensor data; Used pressure offset of 0.079 to recalculate 'Stream_m_Avg' -> the offset of 0.275 was measured at the new location of the probe, but we want depth at the original location , which is the metal pole in the stream (calculated 0.079 by subtracting 'Lvl_m_Avg' value at 9/8/12 13:15 from "Stream_m_Avg' at 9/8/12 13:00)
2014-12-08 05:00 | 87217 | 12.37 | 2.901 | 0.142 | 0.275 | 0.417 | 0.078 | 0.043633 | 2.942 | 26.03 | 4.898 | Questionable pressure sensor data; Used pressure offset of 0.079 to recalculate 'Stream_m_Avg' -> the offset of 0.275 was measured at the new location of the probe, but we want depth at the original location , which is the metal pole in the stream (calculated 0.079 by subtracting 'Lvl_m_Avg' value at 9/8/12 13:15 from "Stream_m_Avg' at 9/8/12 13:00)
2014-12-08 05:15 | 87218 | 12.36 | 2.906 | 0.138 | 0.275 | 0.413 | 0.078 | 0.043664 | 2.952 | 26.03 | 4.894 | Questionable pressure sensor data; Used pressure offset of 0.079 to recalculate 'Stream_m_Avg' -> the offset of 0.275 was measured at the new location of the probe, but we want depth at the original location , which is the metal pole in the stream (calculated 0.079 by subtracting 'Lvl_m_Avg' value at 9/8/12 13:15 from "Stream_m_Avg' at 9/8/12 13:00)
2014-12-08 05:30 | 87219 | 12.36 | 2.914 | 0.135 | 0.275 | 0.41 | 0.078 | 0.043693 | 2.959 | 26.1 | 4.903 | Questionable pressure sensor data; Used pressure offset of 0.079 to recalculate 'Stream_m_Avg' -> the offset of 0.275 was measured at the new location of the probe, but we want depth at the original location , which is the metal pole in the stream (calculated 0.079 by subtracting 'Lvl_m_Avg' value at 9/8/12 13:15 from "Stream_m_Avg' at 9/8/12 13:00)
2014-12-08 05:45 | 87220 | 12.36 | 2.922 | 0.135 | 0.275 | 0.41 | 0.078 | 0.043704 | 2.97 | 26.16 | 4.921 | Questionable pressure sensor data; Used pressure offset of 0.079 to recalculate 'Stream_m_Avg' -> the offset of 0.275 was measured at the new location of the probe, but we want depth at the original location , which is the metal pole in the stream (calculated 0.079 by subtracting 'Lvl_m_Avg' value at 9/8/12 13:15 from "Stream_m_Avg' at 9/8/12 13:00)
2014-12-08 06:00 | 87221 | 12.35 | 2.929 | 0.137 | 0.275 | 0.412 | 0.078 | 0.043719 | 2.978 | 26.1 | 4.922 | Questionable pressure sensor data; Used pressure offset of 0.079 to recalculate 'Stream_m_Avg' -> the offset of 0.275 was measured at the new location of the probe, but we want depth at the original location , which is the metal pole in the stream (calculated 0.079 by subtracting 'Lvl_m_Avg' value at 9/8/12 13:15 from "Stream_m_Avg' at 9/8/12 13:00)
2014-12-08 06:15 | 87222 | 12.35 | 2.932 | 0.138 | 0.275 | 0.413 | 0.078 | 0.043735 | 2.974 | 26.1 | 4.911 | Questionable pressure sensor data; Used pressure offset of 0.079 to recalculate 'Stream_m_Avg' -> the offset of 0.275 was measured at the new location of the probe, but we want depth at the original location , which is the metal pole in the stream (calculated 0.079 by subtracting 'Lvl_m_Avg' value at 9/8/12 13:15 from "Stream_m_Avg' at 9/8/12 13:00)
2014-12-08 06:30 | 87223 | 12.35 | 2.931 | 0.141 | 0.275 | 0.416 | 0.078 | 0.043709 | 2.972 | 26.03 | 4.905 | Questionable pressure sensor data; Used pressure offset of 0.079 to recalculate 'Stream_m_Avg' -> the offset of 0.275 was measured at the new location of the probe, but we want depth at the original location , which is the metal pole in the stream (calculated 0.079 by subtracting 'Lvl_m_Avg' value at 9/8/12 13:15 from "Stream_m_Avg' at 9/8/12 13:00)
2014-12-08 06:45 | 87224 | 12.34 | 2.924 | 0.145 | 0.275 | 0.42 | 0.078 | 0.043703 | 2.963 | 26.03 | 4.902 | Questionable pressure sensor data; Used pressure offset of 0.079 to recalculate 'Stream_m_Avg' -> the offset of 0.275 was measured at the new location of the probe, but we want depth at the original location , which is the metal pole in the stream (calculated 0.079 by subtracting 'Lvl_m_Avg' value at 9/8/12 13:15 from "Stream_m_Avg' at 9/8/12 13:00)
2014-12-08 07:00 | 87225 | 12.34 | 2.913 | 0.151 | 0.275 | 0.426 | 0.078 | 0.043671 | 2.945 | 26.03 | 4.899 | Questionable pressure sensor data; Used pressure offset of 0.079 to recalculate 'Stream_m_Avg' -> the offset of 0.275 was measured at the new location of the probe, but we want depth at the original location , which is the metal pole in the stream (calculated 0.079 by subtracting 'Lvl_m_Avg' value at 9/8/12 13:15 from "Stream_m_Avg' at 9/8/12 13:00)
2014-12-08 07:15 | 87226 | 12.33 | 2.895 | 0.155 | 0.275 | 0.43 | 0.078 | 0.04363 | 2.918 | 26.06 | 4.905 | Questionable pressure sensor data; Used pressure offset of 0.079 to recalculate 'Stream_m_Avg' -> the offset of 0.275 was measured at the new location of the probe, but we want depth at the original location , which is the metal pole in the stream (calculated 0.079 by subtracting 'Lvl_m_Avg' value at 9/8/12 13:15 from "Stream_m_Avg' at 9/8/12 13:00)
2014-12-08 07:30 | 87227 | 12.33 | 2.873 | 0.154 | 0.275 | 0.429 | 0.078 | 0.043587 | 2.895 | 26.1 | 4.908 | Questionable pressure sensor data; Used pressure offset of 0.079 to recalculate 'Stream_m_Avg' -> the offset of 0.275 was measured at the new location of the probe, but we want depth at the original location , which is the metal pole in the stream (calculated 0.079 by subtracting 'Lvl_m_Avg' value at 9/8/12 13:15 from "Stream_m_Avg' at 9/8/12 13:00)
2014-12-08 07:45 | 87228 | 12.33 | 2.853 | 0.149 | 0.275 | 0.424 | 0.078 | 0.043568 | 2.874 | 26.1 | 4.919 | Questionable pressure sensor data; Used pressure offset of 0.079 to recalculate 'Stream_m_Avg' -> the offset of 0.275 was measured at the new location of the probe, but we want depth at the original location , which is the metal pole in the stream (calculated 0.079 by subtracting 'Lvl_m_Avg' value at 9/8/12 13:15 from "Stream_m_Avg' at 9/8/12 13:00)
2014-12-08 08:00 | 87229 | 12.33 | 2.84 | 0.145 | 0.275 | 0.42 | 0.078 | 0.043544 | 2.868 | 25.96 | 4.9 | Questionable pressure sensor data; Used pressure offset of 0.079 to recalculate 'Stream_m_Avg' -> the offset of 0.275 was measured at the new location of the probe, but we want depth at the original location , which is the metal pole in the stream (calculated 0.079 by subtracting 'Lvl_m_Avg' value at 9/8/12 13:15 from "Stream_m_Avg' at 9/8/12 13:00)
2014-12-08 08:15 | 87230 | 12.33 | 2.832 | 0.145 | 0.275 | 0.42 | 0.078 | 0.043518 | 2.865 | 25.89 | 4.885 | Questionable pressure sensor data; Used pressure offset of 0.079 to recalculate 'Stream_m_Avg' -> the offset of 0.275 was measured at the new location of the probe, but we want depth at the original location , which is the metal pole in the stream (calculated 0.079 by subtracting 'Lvl_m_Avg' value at 9/8/12 13:15 from "Stream_m_Avg' at 9/8/12 13:00)
2014-12-08 08:30 | 87231 | 12.33 | 2.828 | 0.146 | 0.275 | 0.421 | 0.078 | 0.043481 | 2.861 | 25.83 | 4.873 | Questionable pressure sensor data; Used pressure offset of 0.079 to recalculate 'Stream_m_Avg' -> the offset of 0.275 was measured at the new location of the probe, but we want depth at the original location , which is the metal pole in the stream (calculated 0.079 by subtracting 'Lvl_m_Avg' value at 9/8/12 13:15 from "Stream_m_Avg' at 9/8/12 13:00)
2014-12-08 08:45 | 87232 | 12.39 | 2.825 | 0.143 | 0.275 | 0.418 | 0.078 | 0.043471 | 2.864 | 25.83 | 4.864 | Questionable pressure sensor data; Used pressure offset of 0.079 to recalculate 'Stream_m_Avg' -> the offset of 0.275 was measured at the new location of the probe, but we want depth at the original location , which is the metal pole in the stream (calculated 0.079 by subtracting 'Lvl_m_Avg' value at 9/8/12 13:15 from "Stream_m_Avg' at 9/8/12 13:00)
2014-12-08 09:00 | 87233 | 12.43 | 2.828 | 0.138 | 0.275 | 0.413 | 0.078 | 0.043459 | 2.873 | 25.62 | 4.844 | Questionable pressure sensor data; Used pressure offset of 0.079 to recalculate 'Stream_m_Avg' -> the offset of 0.275 was measured at the new location of the probe, but we want depth at the original location , which is the metal pole in the stream (calculated 0.079 by subtracting 'Lvl_m_Avg' value at 9/8/12 13:15 from "Stream_m_Avg' at 9/8/12 13:00)
2014-12-08 09:15 | 87234 | 12.56 | 2.839 | 0.132 | 0.275 | 0.407 | 0.078 | 0.043447 | 2.886 | 25.49 | 4.813 | Questionable pressure sensor data; Used pressure offset of 0.079 to recalculate 'Stream_m_Avg' -> the offset of 0.275 was measured at the new location of the probe, but we want depth at the original location , which is the metal pole in the stream (calculated 0.079 by subtracting 'Lvl_m_Avg' value at 9/8/12 13:15 from "Stream_m_Avg' at 9/8/12 13:00)
2014-12-08 09:30 | 87235 | 12.71 | 2.858 | 0.127 | 0.275 | 0.402 | 0.078 | 0.043421 | 2.914 | 25.35 | 4.779 | Questionable pressure sensor data; Used pressure offset of 0.079 to recalculate 'Stream_m_Avg' -> the offset of 0.275 was measured at the new location of the probe, but we want depth at the original location , which is the metal pole in the stream (calculated 0.079 by subtracting 'Lvl_m_Avg' value at 9/8/12 13:15 from "Stream_m_Avg' at 9/8/12 13:00)
2014-12-08 09:45 | 87236 | 12.94 | 2.882 | 0.123 | 0.275 | 0.398 | 0.078 | 0.043452 | 2.946 | 25.12 | 4.745 | Questionable pressure sensor data; Used pressure offset of 0.079 to recalculate 'Stream_m_Avg' -> the offset of 0.275 was measured at the new location of the probe, but we want depth at the original location , which is the metal pole in the stream (calculated 0.079 by subtracting 'Lvl_m_Avg' value at 9/8/12 13:15 from "Stream_m_Avg' at 9/8/12 13:00)
2014-12-08 10:00 | 87237 | 13.13 | 2.913 | 0.118 | 0.275 | 0.393 | 0.078 | 0.043459 | 2.98 | 24.95 | 4.705 | Questionable pressure sensor data; Used pressure offset of 0.079 to recalculate 'Stream_m_Avg' -> the offset of 0.275 was measured at the new location of the probe, but we want depth at the original location , which is the metal pole in the stream (calculated 0.079 by subtracting 'Lvl_m_Avg' value at 9/8/12 13:15 from "Stream_m_Avg' at 9/8/12 13:00)
2014-12-08 10:15 | 87238 | 13.36 | 2.947 | 0.114 | 0.275 | 0.389 | 0.078 | 0.043482 | 3.017 | 25.02 | 4.698 | Questionable pressure sensor data; Used pressure offset of 0.079 to recalculate 'Stream_m_Avg' -> the offset of 0.275 was measured at the new location of the probe, but we want depth at the original location , which is the metal pole in the stream (calculated 0.079 by subtracting 'Lvl_m_Avg' value at 9/8/12 13:15 from "Stream_m_Avg' at 9/8/12 13:00)
2014-12-08 10:30 | 87239 | 13.51 | 2.986 | 0.11 | 0.275 | 0.385 | 0.078 | 0.043523 | 3.063 | 24.95 | 4.696 | Questionable pressure sensor data; Used pressure offset of 0.079 to recalculate 'Stream_m_Avg' -> the offset of 0.275 was measured at the new location of the probe, but we want depth at the original location , which is the metal pole in the stream (calculated 0.079 by subtracting 'Lvl_m_Avg' value at 9/8/12 13:15 from "Stream_m_Avg' at 9/8/12 13:00)
2014-12-08 10:45 | 87240 | 13.7 | 3.029 | 0.104 | 0.275 | 0.379 | 0.077 | 0.043564 | 3.11 | 24.81 | 4.685 | Questionable pressure sensor data; Used pressure offset of 0.079 to recalculate 'Stream_m_Avg' -> the offset of 0.275 was measured at the new location of the probe, but we want depth at the original location , which is the metal pole in the stream (calculated 0.079 by subtracting 'Lvl_m_Avg' value at 9/8/12 13:15 from "Stream_m_Avg' at 9/8/12 13:00)
2014-12-08 11:00 | 87241 | 13.69 | 3.073 | 0.1 | 0.275 | 0.375 | 0.077 | 0.043604 | 3.162 | 24.81 | 4.667 | Questionable pressure sensor data; Used pressure offset of 0.079 to recalculate 'Stream_m_Avg' -> the offset of 0.275 was measured at the new location of the probe, but we want depth at the original location , which is the metal pole in the stream (calculated 0.079 by subtracting 'Lvl_m_Avg' value at 9/8/12 13:15 from "Stream_m_Avg' at 9/8/12 13:00)
2014-12-08 11:15 | 87242 | 13.67 | 3.119 | 0.099 | 0.275 | 0.374 | 0.077 | 0.043653 | 3.209 | 24.74 | 4.663 | Questionable pressure sensor data; Used pressure offset of 0.079 to recalculate 'Stream_m_Avg' -> the offset of 0.275 was measured at the new location of the probe, but we want depth at the original location , which is the metal pole in the stream (calculated 0.079 by subtracting 'Lvl_m_Avg' value at 9/8/12 13:15 from "Stream_m_Avg' at 9/8/12 13:00)
2014-12-08 11:30 | 87243 | 13.65 | 3.168 | 0.099 | 0.275 | 0.374 | 0.077 | 0.043723 | 3.265 | 24.74 | 4.656 | Questionable pressure sensor data; Used pressure offset of 0.079 to recalculate 'Stream_m_Avg' -> the offset of 0.275 was measured at the new location of the probe, but we want depth at the original location , which is the metal pole in the stream (calculated 0.079 by subtracting 'Lvl_m_Avg' value at 9/8/12 13:15 from "Stream_m_Avg' at 9/8/12 13:00)
2014-12-08 11:45 | 87244 | 13.65 | 3.22 | 0.095 | 0.275 | 0.37 | 0.077 | 0.043771 | 3.315 | 24.64 | 4.651 | Questionable pressure sensor data; Used pressure offset of 0.079 to recalculate 'Stream_m_Avg' -> the offset of 0.275 was measured at the new location of the probe, but we want depth at the original location , which is the metal pole in the stream (calculated 0.079 by subtracting 'Lvl_m_Avg' value at 9/8/12 13:15 from "Stream_m_Avg' at 9/8/12 13:00)
2014-12-08 12:00 | 87245 | 13.64 | 3.275 | 0.093 | 0.275 | 0.368 | 0.077 | 0.04383 | 3.376 | 24.4 | 4.616 | Questionable pressure sensor data; Used pressure offset of 0.079 to recalculate 'Stream_m_Avg' -> the offset of 0.275 was measured at the new location of the probe, but we want depth at the original location , which is the metal pole in the stream (calculated 0.079 by subtracting 'Lvl_m_Avg' value at 9/8/12 13:15 from "Stream_m_Avg' at 9/8/12 13:00)
2014-12-08 12:15 | 87246 | 13.64 | 3.331 | 0.092 | 0.275 | 0.367 | 0.077 | 0.043907 | 3.435 | 24.47 | 4.596 | Questionable pressure sensor data; Used pressure offset of 0.079 to recalculate 'Stream_m_Avg' -> the offset of 0.275 was measured at the new location of the probe, but we want depth at the original location , which is the metal pole in the stream (calculated 0.079 by subtracting 'Lvl_m_Avg' value at 9/8/12 13:15 from "Stream_m_Avg' at 9/8/12 13:00)
2014-12-08 12:30 | 87247 | 13.65 | 3.382 | 0.096 | 0.275 | 0.371 | 0.077 | 0.043983 | 3.482 | 24.53 | 4.607 | Questionable pressure sensor data; Used pressure offset of 0.079 to recalculate 'Stream_m_Avg' -> the offset of 0.275 was measured at the new location of the probe, but we want depth at the original location , which is the metal pole in the stream (calculated 0.079 by subtracting 'Lvl_m_Avg' value at 9/8/12 13:15 from "Stream_m_Avg' at 9/8/12 13:00)
2014-12-08 12:45 | 87248 | 13.64 | 3.424 | 0.097 | 0.275 | 0.372 | 0.077 | 0.044039 | 3.52 | 24.47 | 4.61 | Questionable pressure sensor data; Used pressure offset of 0.079 to recalculate 'Stream_m_Avg' -> the offset of 0.275 was measured at the new location of the probe, but we want depth at the original location , which is the metal pole in the stream (calculated 0.079 by subtracting 'Lvl_m_Avg' value at 9/8/12 13:15 from "Stream_m_Avg' at 9/8/12 13:00)
2014-12-08 13:00 | 87249 | 13.64 | 3.464 | 0.096 | 0.275 | 0.371 | 0.077 | 0.044092 | 3.558 | 24.6 | 4.616 | Questionable pressure sensor data; Used pressure offset of 0.079 to recalculate 'Stream_m_Avg' -> the offset of 0.275 was measured at the new location of the probe, but we want depth at the original location , which is the metal pole in the stream (calculated 0.079 by subtracting 'Lvl_m_Avg' value at 9/8/12 13:15 from "Stream_m_Avg' at 9/8/12 13:00)
2014-12-08 13:15 | 87250 | 13.65 | 3.503 | 0.096 | 0.275 | 0.371 | 0.077 | 0.044165 | 3.595 | 24.47 | 4.621 | Questionable pressure sensor data; Used pressure offset of 0.079 to recalculate 'Stream_m_Avg' -> the offset of 0.275 was measured at the new location of the probe, but we want depth at the original location , which is the metal pole in the stream (calculated 0.079 by subtracting 'Lvl_m_Avg' value at 9/8/12 13:15 from "Stream_m_Avg' at 9/8/12 13:00)
2014-12-08 13:30 | 87251 | 13.64 | 3.539 | 0.095 | 0.275 | 0.37 | 0.077 | 0.044207 | 3.626 | 24.4 | 4.596 | Questionable pressure sensor data; Used pressure offset of 0.079 to recalculate 'Stream_m_Avg' -> the offset of 0.275 was measured at the new location of the probe, but we want depth at the original location , which is the metal pole in the stream (calculated 0.079 by subtracting 'Lvl_m_Avg' value at 9/8/12 13:15 from "Stream_m_Avg' at 9/8/12 13:00)
2014-12-08 13:45 | 87252 | 13.64 | 3.575 | 0.094 | 0.275 | 0.369 | 0.077 | 0.044246 | 3.66 | 24.36 | 4.595 | Questionable pressure sensor data; Used pressure offset of 0.079 to recalculate 'Stream_m_Avg' -> the offset of 0.275 was measured at the new location of the probe, but we want depth at the original location , which is the metal pole in the stream (calculated 0.079 by subtracting 'Lvl_m_Avg' value at 9/8/12 13:15 from "Stream_m_Avg' at 9/8/12 13:00)
2014-12-08 14:00 | 87253 | 13.63 | 3.613 | 0.09 | 0.275 | 0.365 | 0.077 | 0.044298 | 3.706 | 24.16 | 4.558 | Questionable pressure sensor data; Used pressure offset of 0.079 to recalculate 'Stream_m_Avg' -> the offset of 0.275 was measured at the new location of the probe, but we want depth at the original location , which is the metal pole in the stream (calculated 0.079 by subtracting 'Lvl_m_Avg' value at 9/8/12 13:15 from "Stream_m_Avg' at 9/8/12 13:00)
2014-12-08 14:15 | 87254 | 13.61 | 3.66 | 0.072 | 0.275 | 0.347 | 0.077 | 0.044374 | 3.762 | 24.2 | 4.544 | Questionable pressure sensor data; Used pressure offset of 0.079 to recalculate 'Stream_m_Avg' -> the offset of 0.275 was measured at the new location of the probe, but we want depth at the original location , which is the metal pole in the stream (calculated 0.079 by subtracting 'Lvl_m_Avg' value at 9/8/12 13:15 from "Stream_m_Avg' at 9/8/12 13:00)
2014-12-08 14:30 | 87255 | 13.59 | 3.72 | 0.062 | 0.275 | 0.337 | 0.077 | 0.044437 | 3.832 | 24.26 | 4.562 | Questionable pressure sensor data; Used pressure offset of 0.079 to recalculate 'Stream_m_Avg' -> the offset of 0.275 was measured at the new location of the probe, but we want depth at the original location , which is the metal pole in the stream (calculated 0.079 by subtracting 'Lvl_m_Avg' value at 9/8/12 13:15 from "Stream_m_Avg' at 9/8/12 13:00)
2014-12-08 14:45 | 87256 | 13.59 | 3.778 | 0.073 | 0.275 | 0.348 | 0.077 | 0.044536 | 3.89 | 24.33 | 4.57 | Questionable pressure sensor data; Used pressure offset of 0.079 to recalculate 'Stream_m_Avg' -> the offset of 0.275 was measured at the new location of the probe, but we want depth at the original location , which is the metal pole in the stream (calculated 0.079 by subtracting 'Lvl_m_Avg' value at 9/8/12 13:15 from "Stream_m_Avg' at 9/8/12 13:00)
2014-12-08 15:00 | 87257 | 13.61 | 3.83 | 0.084 | 0.275 | 0.359 | 0.077 | 0.044633 | 3.939 | 24.33 | 4.578 | Questionable pressure sensor data; Used pressure offset of 0.079 to recalculate 'Stream_m_Avg' -> the offset of 0.275 was measured at the new location of the probe, but we want depth at the original location , which is the metal pole in the stream (calculated 0.079 by subtracting 'Lvl_m_Avg' value at 9/8/12 13:15 from "Stream_m_Avg' at 9/8/12 13:00)
2014-12-08 15:15 | 87258 | 13.61 | 3.872 | 0.088 | 0.275 | 0.363 | 0.077 | 0.044705 | 3.97 | 24.33 | 4.579 | Questionable pressure sensor data; Used pressure offset of 0.079 to recalculate 'Stream_m_Avg' -> the offset of 0.275 was measured at the new location of the probe, but we want depth at the original location , which is the metal pole in the stream (calculated 0.079 by subtracting 'Lvl_m_Avg' value at 9/8/12 13:15 from "Stream_m_Avg' at 9/8/12 13:00)
2014-12-08 15:30 | 87259 | 13.6 | 3.913 | 0.087 | 0.275 | 0.362 | 0.077 | 0.044758 | 4.012 | 24.33 | 4.579 | Questionable pressure sensor data; Used pressure offset of 0.079 to recalculate 'Stream_m_Avg' -> the offset of 0.275 was measured at the new location of the probe, but we want depth at the original location , which is the metal pole in the stream (calculated 0.079 by subtracting 'Lvl_m_Avg' value at 9/8/12 13:15 from "Stream_m_Avg' at 9/8/12 13:00)
2014-12-08 15:45 | 87260 | 13.6 | 3.952 | 0.095 | 0.275 | 0.37 | 0.077 | 0.044841 | 4.046 | 24.26 | 4.574 | Questionable pressure sensor data; Used pressure offset of 0.079 to recalculate 'Stream_m_Avg' -> the offset of 0.275 was measured at the new location of the probe, but we want depth at the original location , which is the metal pole in the stream (calculated 0.079 by subtracting 'Lvl_m_Avg' value at 9/8/12 13:15 from "Stream_m_Avg' at 9/8/12 13:00)
2014-12-08 16:00 | 87261 | 13.6 | 3.975 | 0.107 | 0.275 | 0.382 | 0.077 | 0.044906 | 4.055 | 24.12 | 4.546 | Questionable pressure sensor data; Used pressure offset of 0.079 to recalculate 'Stream_m_Avg' -> the offset of 0.275 was measured at the new location of the probe, but we want depth at the original location , which is the metal pole in the stream (calculated 0.079 by subtracting 'Lvl_m_Avg' value at 9/8/12 13:15 from "Stream_m_Avg' at 9/8/12 13:00)
2014-12-08 16:15 | 87262 | 13.58 | 3.983 | 0.117 | 0.275 | 0.392 | 0.077 | 0.04494 | 4.052 | 24.26 | 4.548 | Questionable pressure sensor data; Used pressure offset of 0.079 to recalculate 'Stream_m_Avg' -> the offset of 0.275 was measured at the new location of the probe, but we want depth at the original location , which is the metal pole in the stream (calculated 0.079 by subtracting 'Lvl_m_Avg' value at 9/8/12 13:15 from "Stream_m_Avg' at 9/8/12 13:00)
2014-12-08 16:30 | 87263 | 13.35 | 3.98 | 0.123 | 0.275 | 0.398 | 0.077 | 0.044947 | 4.039 | 24.4 | 4.584 | Questionable pressure sensor data; Used pressure offset of 0.079 to recalculate 'Stream_m_Avg' -> the offset of 0.275 was measured at the new location of the probe, but we want depth at the original location , which is the metal pole in the stream (calculated 0.079 by subtracting 'Lvl_m_Avg' value at 9/8/12 13:15 from "Stream_m_Avg' at 9/8/12 13:00)
2014-12-08 16:45 | 87264 | 13 | 3.972 | 0.13 | 0.275 | 0.405 | 0.078 | 0.044988 | 4.023 | 24.6 | 4.613 | Questionable pressure sensor data; Used pressure offset of 0.079 to recalculate 'Stream_m_Avg' -> the offset of 0.275 was measured at the new location of the probe, but we want depth at the original location , which is the metal pole in the stream (calculated 0.079 by subtracting 'Lvl_m_Avg' value at 9/8/12 13:15 from "Stream_m_Avg' at 9/8/12 13:00)
2014-12-08 17:00 | 87265 | 12.86 | 3.96 | 0.135 | 0.275 | 0.411 | 0.078 | 0.04501 | 4.009 | 24.53 | 4.623 | Questionable pressure sensor data; Used pressure offset of 0.079 to recalculate 'Stream_m_Avg' -> the offset of 0.275 was measured at the new location of the probe, but we want depth at the original location , which is the metal pole in the stream (calculated 0.079 by subtracting 'Lvl_m_Avg' value at 9/8/12 13:15 from "Stream_m_Avg' at 9/8/12 13:00)
2014-12-08 17:15 | 87266 | 12.77 | 3.944 | 0.141 | 0.275 | 0.416 | 0.078 | 0.045028 | 3.99 | 24.6 | 4.623 | Questionable pressure sensor data; Used pressure offset of 0.079 to recalculate 'Stream_m_Avg' -> the offset of 0.275 was measured at the new location of the probe, but we want depth at the original location , which is the metal pole in the stream (calculated 0.079 by subtracting 'Lvl_m_Avg' value at 9/8/12 13:15 from "Stream_m_Avg' at 9/8/12 13:00)
2014-12-08 17:30 | 87267 | 12.76 | 3.922 | 0.146 | 0.275 | 0.421 | 0.078 | 0.045031 | 3.96 | 24.47 | 4.626 | Questionable pressure sensor data; Used pressure offset of 0.079 to recalculate 'Stream_m_Avg' -> the offset of 0.275 was measured at the new location of the probe, but we want depth at the original location , which is the metal pole in the stream (calculated 0.079 by subtracting 'Lvl_m_Avg' value at 9/8/12 13:15 from "Stream_m_Avg' at 9/8/12 13:00)
2014-12-08 17:45 | 87268 | 12.72 | 3.897 | 0.157 | 0.275 | 0.432 | 0.078 | 0.045033 | 3.93 | 24.4 | 4.592 | Questionable pressure sensor data; Used pressure offset of 0.079 to recalculate 'Stream_m_Avg' -> the offset of 0.275 was measured at the new location of the probe, but we want depth at the original location , which is the metal pole in the stream (calculated 0.079 by subtracting 'Lvl_m_Avg' value at 9/8/12 13:15 from "Stream_m_Avg' at 9/8/12 13:00)
2014-12-08 18:00 | 87269 | 12.69 | 3.865 | 0.169 | 0.275 | 0.444 | 0.078 | 0.044988 | 3.887 | 24.47 | 4.602 | Questionable pressure sensor data; Used pressure offset of 0.079 to recalculate 'Stream_m_Avg' -> the offset of 0.275 was measured at the new location of the probe, but we want depth at the original location , which is the metal pole in the stream (calculated 0.079 by subtracting 'Lvl_m_Avg' value at 9/8/12 13:15 from "Stream_m_Avg' at 9/8/12 13:00)
2014-12-08 18:15 | 87270 | 12.68 | 3.825 | 0.176 | 0.275 | 0.451 | 0.078 | 0.044927 | 3.842 | 24.8 | 4.638 | Questionable pressure sensor data; Used pressure offset of 0.079 to recalculate 'Stream_m_Avg' -> the offset of 0.275 was measured at the new location of the probe, but we want depth at the original location , which is the metal pole in the stream (calculated 0.079 by subtracting 'Lvl_m_Avg' value at 9/8/12 13:15 from "Stream_m_Avg' at 9/8/12 13:00)
2014-12-08 18:30 | 87271 | 12.65 | 3.78 | 0.18 | 0.275 | 0.455 | 0.078 | 0.044874 | 3.788 | 25.14 | 4.697 | Questionable pressure sensor data; Used pressure offset of 0.079 to recalculate 'Stream_m_Avg' -> the offset of 0.275 was measured at the new location of the probe, but we want depth at the original location , which is the metal pole in the stream (calculated 0.079 by subtracting 'Lvl_m_Avg' value at 9/8/12 13:15 from "Stream_m_Avg' at 9/8/12 13:00)
2014-12-08 18:45 | 87272 | 12.64 | 3.733 | 0.183 | 0.275 | 0.458 | 0.078 | 0.044818 | 3.739 | 25.68 | 4.782 | Questionable pressure sensor data; Used pressure offset of 0.079 to recalculate 'Stream_m_Avg' -> the offset of 0.275 was measured at the new location of the probe, but we want depth at the original location , which is the metal pole in the stream (calculated 0.079 by subtracting 'Lvl_m_Avg' value at 9/8/12 13:15 from "Stream_m_Avg' at 9/8/12 13:00)
2014-12-08 19:00 | 87273 | 12.63 | 3.687 | 0.183 | 0.275 | 0.458 | 0.078 | 0.044756 | 3.691 | 25.89 | 4.856 | Questionable pressure sensor data; Used pressure offset of 0.079 to recalculate 'Stream_m_Avg' -> the offset of 0.275 was measured at the new location of the probe, but we want depth at the original location , which is the metal pole in the stream (calculated 0.079 by subtracting 'Lvl_m_Avg' value at 9/8/12 13:15 from "Stream_m_Avg' at 9/8/12 13:00)
2014-12-08 19:15 | 87274 | 12.61 | 3.645 | 0.181 | 0.275 | 0.456 | 0.078 | 0.044698 | 3.653 | 25.89 | 4.878 | Questionable pressure sensor data; Used pressure offset of 0.079 to recalculate 'Stream_m_Avg' -> the offset of 0.275 was measured at the new location of the probe, but we want depth at the original location , which is the metal pole in the stream (calculated 0.079 by subtracting 'Lvl_m_Avg' value at 9/8/12 13:15 from "Stream_m_Avg' at 9/8/12 13:00)
2014-12-08 19:30 | 87275 | 12.61 | 3.612 | 0.175 | 0.275 | 0.45 | 0.078 | 0.044668 | 3.626 | 25.75 | 4.857 | Questionable pressure sensor data; Used pressure offset of 0.079 to recalculate 'Stream_m_Avg' -> the offset of 0.275 was measured at the new location of the probe, but we want depth at the original location , which is the metal pole in the stream (calculated 0.079 by subtracting 'Lvl_m_Avg' value at 9/8/12 13:15 from "Stream_m_Avg' at 9/8/12 13:00)
2014-12-08 19:45 | 87276 | 12.61 | 3.59 | 0.168 | 0.275 | 0.443 | 0.078 | 0.044629 | 3.614 | 26.23 | 4.902 | Questionable pressure sensor data; Used pressure offset of 0.079 to recalculate 'Stream_m_Avg' -> the offset of 0.275 was measured at the new location of the probe, but we want depth at the original location , which is the metal pole in the stream (calculated 0.079 by subtracting 'Lvl_m_Avg' value at 9/8/12 13:15 from "Stream_m_Avg' at 9/8/12 13:00)
2014-12-08 20:00 | 87277 | 12.6 | 3.577 | 0.163 | 0.275 | 0.438 | 0.078 | 0.044627 | 3.605 | 26.43 | 4.957 | Questionable pressure sensor data; Used pressure offset of 0.079 to recalculate 'Stream_m_Avg' -> the offset of 0.275 was measured at the new location of the probe, but we want depth at the original location , which is the metal pole in the stream (calculated 0.079 by subtracting 'Lvl_m_Avg' value at 9/8/12 13:15 from "Stream_m_Avg' at 9/8/12 13:00)
2014-12-08 20:15 | 87278 | 12.59 | 3.569 | 0.161 | 0.275 | 0.436 | 0.078 | 0.044627 | 3.604 | 26.5 | 4.98 | Questionable pressure sensor data; Used pressure offset of 0.079 to recalculate 'Stream_m_Avg' -> the offset of 0.275 was measured at the new location of the probe, but we want depth at the original location , which is the metal pole in the stream (calculated 0.079 by subtracting 'Lvl_m_Avg' value at 9/8/12 13:15 from "Stream_m_Avg' at 9/8/12 13:00)
2014-12-08 20:30 | 87279 | 12.58 | 3.562 | 0.163 | 0.275 | 0.438 | 0.078 | 0.04463 | 3.6 | 26.63 | 5.004 | Questionable pressure sensor data; Used pressure offset of 0.079 to recalculate 'Stream_m_Avg' -> the offset of 0.275 was measured at the new location of the probe, but we want depth at the original location , which is the metal pole in the stream (calculated 0.079 by subtracting 'Lvl_m_Avg' value at 9/8/12 13:15 from "Stream_m_Avg' at 9/8/12 13:00)
2014-12-08 20:45 | 87280 | 12.56 | 3.553 | 0.166 | 0.275 | 0.441 | 0.078 | 0.044625 | 3.59 | 26.7 | 5.018 | Questionable pressure sensor data; Used pressure offset of 0.079 to recalculate 'Stream_m_Avg' -> the offset of 0.275 was measured at the new location of the probe, but we want depth at the original location , which is the metal pole in the stream (calculated 0.079 by subtracting 'Lvl_m_Avg' value at 9/8/12 13:15 from "Stream_m_Avg' at 9/8/12 13:00)
2014-12-08 21:00 | 87281 | 12.56 | 3.538 | 0.17 | 0.275 | 0.445 | 0.078 | 0.044593 | 3.57 | 26.84 | 5.039 | Questionable pressure sensor data; Used pressure offset of 0.079 to recalculate 'Stream_m_Avg' -> the offset of 0.275 was measured at the new location of the probe, but we want depth at the original location , which is the metal pole in the stream (calculated 0.079 by subtracting 'Lvl_m_Avg' value at 9/8/12 13:15 from "Stream_m_Avg' at 9/8/12 13:00)
2014-12-08 21:15 | 87282 | 12.56 | 3.517 | 0.171 | 0.275 | 0.446 | 0.078 | 0.04456 | 3.547 | 26.9 | 5.06 | Questionable pressure sensor data; Used pressure offset of 0.079 to recalculate 'Stream_m_Avg' -> the offset of 0.275 was measured at the new location of the probe, but we want depth at the original location , which is the metal pole in the stream (calculated 0.079 by subtracting 'Lvl_m_Avg' value at 9/8/12 13:15 from "Stream_m_Avg' at 9/8/12 13:00)
2014-12-08 21:30 | 87283 | 12.55 | 3.492 | 0.175 | 0.275 | 0.45 | 0.078 | 0.044517 | 3.521 | 26.97 | 5.074 | Questionable pressure sensor data; Used pressure offset of 0.079 to recalculate 'Stream_m_Avg' -> the offset of 0.275 was measured at the new location of the probe, but we want depth at the original location , which is the metal pole in the stream (calculated 0.079 by subtracting 'Lvl_m_Avg' value at 9/8/12 13:15 from "Stream_m_Avg' at 9/8/12 13:00)
2014-12-08 21:45 | 87284 | 12.55 | 3.461 | 0.177 | 0.275 | 0.452 | 0.078 | 0.044461 | 3.478 | 27.04 | 5.08 | Questionable pressure sensor data; Used pressure offset of 0.079 to recalculate 'Stream_m_Avg' -> the offset of 0.275 was measured at the new location of the probe, but we want depth at the original location , which is the metal pole in the stream (calculated 0.079 by subtracting 'Lvl_m_Avg' value at 9/8/12 13:15 from "Stream_m_Avg' at 9/8/12 13:00)
2014-12-08 22:00 | 87285 | 12.55 | 3.429 | 0.174 | 0.275 | 0.449 | 0.078 | 0.044403 | 3.448 | 27.04 | 5.089 | Questionable pressure sensor data; Used pressure offset of 0.079 to recalculate 'Stream_m_Avg' -> the offset of 0.275 was measured at the new location of the probe, but we want depth at the original location , which is the metal pole in the stream (calculated 0.079 by subtracting 'Lvl_m_Avg' value at 9/8/12 13:15 from "Stream_m_Avg' at 9/8/12 13:00)
2014-12-08 22:15 | 87286 | 12.54 | 3.395 | 0.174 | 0.275 | 0.449 | 0.078 | 0.044362 | 3.41 | 27.11 | 5.089 | Questionable pressure sensor data; Used pressure offset of 0.079 to recalculate 'Stream_m_Avg' -> the offset of 0.275 was measured at the new location of the probe, but we want depth at the original location , which is the metal pole in the stream (calculated 0.079 by subtracting 'Lvl_m_Avg' value at 9/8/12 13:15 from "Stream_m_Avg' at 9/8/12 13:00)
2014-12-08 22:30 | 87287 | 12.52 | 3.362 | 0.174 | 0.275 | 0.449 | 0.078 | 0.044305 | 3.377 | 27.04 | 5.101 | Questionable pressure sensor data; Used pressure offset of 0.079 to recalculate 'Stream_m_Avg' -> the offset of 0.275 was measured at the new location of the probe, but we want depth at the original location , which is the metal pole in the stream (calculated 0.079 by subtracting 'Lvl_m_Avg' value at 9/8/12 13:15 from "Stream_m_Avg' at 9/8/12 13:00)
2014-12-08 22:45 | 87288 | 12.52 | 3.331 | 0.176 | 0.275 | 0.451 | 0.078 | 0.044256 | 3.345 | 26.98 | 5.087 | Questionable pressure sensor data; Used pressure offset of 0.079 to recalculate 'Stream_m_Avg' -> the offset of 0.275 was measured at the new location of the probe, but we want depth at the original location , which is the metal pole in the stream (calculated 0.079 by subtracting 'Lvl_m_Avg' value at 9/8/12 13:15 from "Stream_m_Avg' at 9/8/12 13:00)
2014-12-08 23:00 | 87289 | 12.52 | 3.302 | 0.177 | 0.275 | 0.452 | 0.078 | 0.044222 | 3.314 | 27.11 | 5.092 | Questionable pressure sensor data; Used pressure offset of 0.079 to recalculate 'Stream_m_Avg' -> the offset of 0.275 was measured at the new location of the probe, but we want depth at the original location , which is the metal pole in the stream (calculated 0.079 by subtracting 'Lvl_m_Avg' value at 9/8/12 13:15 from "Stream_m_Avg' at 9/8/12 13:00)
2014-12-08 23:15 | 87290 | 12.5 | 3.274 | 0.177 | 0.275 | 0.452 | 0.078 | 0.044173 | 3.285 | 27.04 | 5.093 | Questionable pressure sensor data; Used pressure offset of 0.079 to recalculate 'Stream_m_Avg' -> the offset of 0.275 was measured at the new location of the probe, but we want depth at the original location , which is the metal pole in the stream (calculated 0.079 by subtracting 'Lvl_m_Avg' value at 9/8/12 13:15 from "Stream_m_Avg' at 9/8/12 13:00)
2014-12-08 23:30 | 87291 | 12.5 | 3.247 | 0.176 | 0.275 | 0.451 | 0.078 | 0.044129 | 3.261 | 27.04 | 5.091 | Questionable pressure sensor data; Used pressure offset of 0.079 to recalculate 'Stream_m_Avg' -> the offset of 0.275 was measured at the new location of the probe, but we want depth at the original location , which is the metal pole in the stream (calculated 0.079 by subtracting 'Lvl_m_Avg' value at 9/8/12 13:15 from "Stream_m_Avg' at 9/8/12 13:00)
2014-12-08 23:45 | 87292 | 12.5 | 3.219 | 0.174 | 0.275 | 0.449 | 0.078 | 0.044101 | 3.241 | 27.04 | 5.092 | Questionable pressure sensor data; Used pressure offset of 0.079 to recalculate 'Stream_m_Avg' -> the offset of 0.275 was measured at the new location of the probe, but we want depth at the original location , which is the metal pole in the stream (calculated 0.079 by subtracting 'Lvl_m_Avg' value at 9/8/12 13:15 from "Stream_m_Avg' at 9/8/12 13:00)
2014-12-09 | 87293 | 12.5 | 3.192 | 0.172 | 0.275 | 0.447 | 0.078 | 0.044059 | 3.205 | 27.04 | 5.092 | Questionable pressure sensor data; Used pressure offset of 0.079 to recalculate 'Stream_m_Avg' -> the offset of 0.275 was measured at the new location of the probe, but we want depth at the original location , which is the metal pole in the stream (calculated 0.079 by subtracting 'Lvl_m_Avg' value at 9/8/12 13:15 from "Stream_m_Avg' at 9/8/12 13:00)
2014-12-09 00:15 | 87294 | 12.5 | 3.164 | 0.17 | 0.275 | 0.445 | 0.078 | 0.044008 | 3.178 | 27.11 | 5.096 | Questionable pressure sensor data; Used pressure offset of 0.079 to recalculate 'Stream_m_Avg' -> the offset of 0.275 was measured at the new location of the probe, but we want depth at the original location , which is the metal pole in the stream (calculated 0.079 by subtracting 'Lvl_m_Avg' value at 9/8/12 13:15 from "Stream_m_Avg' at 9/8/12 13:00)
2014-12-09 00:30 | 87295 | 12.49 | 3.137 | 0.169 | 0.275 | 0.444 | 0.078 | 0.043969 | 3.147 | 27.11 | 5.097 | Questionable pressure sensor data; Used pressure offset of 0.079 to recalculate 'Stream_m_Avg' -> the offset of 0.275 was measured at the new location of the probe, but we want depth at the original location , which is the metal pole in the stream (calculated 0.079 by subtracting 'Lvl_m_Avg' value at 9/8/12 13:15 from "Stream_m_Avg' at 9/8/12 13:00)
2014-12-09 00:45 | 87296 | 12.48 | 3.113 | 0.168 | 0.275 | 0.443 | 0.078 | 0.043928 | 3.13 | 27.04 | 5.089 | Questionable pressure sensor data; Used pressure offset of 0.079 to recalculate 'Stream_m_Avg' -> the offset of 0.275 was measured at the new location of the probe, but we want depth at the original location , which is the metal pole in the stream (calculated 0.079 by subtracting 'Lvl_m_Avg' value at 9/8/12 13:15 from "Stream_m_Avg' at 9/8/12 13:00)
2014-12-09 01:00 | 87297 | 12.48 | 3.093 | 0.164 | 0.275 | 0.439 | 0.078 | 0.043899 | 3.112 | 27.04 | 5.09 | Questionable pressure sensor data; Used pressure offset of 0.079 to recalculate 'Stream_m_Avg' -> the offset of 0.275 was measured at the new location of the probe, but we want depth at the original location , which is the metal pole in the stream (calculated 0.079 by subtracting 'Lvl_m_Avg' value at 9/8/12 13:15 from "Stream_m_Avg' at 9/8/12 13:00)
2014-12-09 01:15 | 87298 | 12.47 | 3.073 | 0.164 | 0.275 | 0.439 | 0.078 | 0.043869 | 3.098 | 27.04 | 5.093 | Questionable pressure sensor data; Used pressure offset of 0.079 to recalculate 'Stream_m_Avg' -> the offset of 0.275 was measured at the new location of the probe, but we want depth at the original location , which is the metal pole in the stream (calculated 0.079 by subtracting 'Lvl_m_Avg' value at 9/8/12 13:15 from "Stream_m_Avg' at 9/8/12 13:00)
2014-12-09 01:30 | 87299 | 12.47 | 3.052 | 0.164 | 0.275 | 0.439 | 0.078 | 0.043837 | 3.068 | 26.98 | 5.08 | Questionable pressure sensor data; Used pressure offset of 0.079 to recalculate 'Stream_m_Avg' -> the offset of 0.275 was measured at the new location of the probe, but we want depth at the original location , which is the metal pole in the stream (calculated 0.079 by subtracting 'Lvl_m_Avg' value at 9/8/12 13:15 from "Stream_m_Avg' at 9/8/12 13:00)
2014-12-09 01:45 | 87300 | 12.46 | 3.029 | 0.166 | 0.275 | 0.441 | 0.078 | 0.043801 | 3.048 | 26.98 | 5.077 | Questionable pressure sensor data; Used pressure offset of 0.079 to recalculate 'Stream_m_Avg' -> the offset of 0.275 was measured at the new location of the probe, but we want depth at the original location , which is the metal pole in the stream (calculated 0.079 by subtracting 'Lvl_m_Avg' value at 9/8/12 13:15 from "Stream_m_Avg' at 9/8/12 13:00)
2014-12-09 02:00 | 87301 | 12.45 | 3.006 | 0.166 | 0.275 | 0.441 | 0.078 | 0.043762 | 3.028 | 26.98 | 5.077 | Questionable pressure sensor data; Used pressure offset of 0.079 to recalculate 'Stream_m_Avg' -> the offset of 0.275 was measured at the new location of the probe, but we want depth at the original location , which is the metal pole in the stream (calculated 0.079 by subtracting 'Lvl_m_Avg' value at 9/8/12 13:15 from "Stream_m_Avg' at 9/8/12 13:00)
2014-12-09 02:15 | 87302 | 12.45 | 2.983 | 0.167 | 0.275 | 0.442 | 0.078 | 0.043725 | 2.998 | 26.98 | 5.077 | Questionable pressure sensor data; Used pressure offset of 0.079 to recalculate 'Stream_m_Avg' -> the offset of 0.275 was measured at the new location of the probe, but we want depth at the original location , which is the metal pole in the stream (calculated 0.079 by subtracting 'Lvl_m_Avg' value at 9/8/12 13:15 from "Stream_m_Avg' at 9/8/12 13:00)
2014-12-09 02:30 | 87303 | 12.45 | 2.958 | 0.166 | 0.275 | 0.441 | 0.078 | 0.043691 | 2.975 | 26.98 | 5.078 | Questionable pressure sensor data; Used pressure offset of 0.079 to recalculate 'Stream_m_Avg' -> the offset of 0.275 was measured at the new location of the probe, but we want depth at the original location , which is the metal pole in the stream (calculated 0.079 by subtracting 'Lvl_m_Avg' value at 9/8/12 13:15 from "Stream_m_Avg' at 9/8/12 13:00)
2014-12-09 02:45 | 87304 | 12.44 | 2.933 | 0.169 | 0.275 | 0.444 | 0.078 | 0.043652 | 2.951 | 26.98 | 5.078 | Questionable pressure sensor data; Used pressure offset of 0.079 to recalculate 'Stream_m_Avg' -> the offset of 0.275 was measured at the new location of the probe, but we want depth at the original location , which is the metal pole in the stream (calculated 0.079 by subtracting 'Lvl_m_Avg' value at 9/8/12 13:15 from "Stream_m_Avg' at 9/8/12 13:00)
2014-12-09 03:00 | 87305 | 12.42 | 2.908 | 0.17 | 0.275 | 0.445 | 0.078 | 0.043614 | 2.922 | 26.98 | 5.077 | Questionable pressure sensor data; Used pressure offset of 0.079 to recalculate 'Stream_m_Avg' -> the offset of 0.275 was measured at the new location of the probe, but we want depth at the original location , which is the metal pole in the stream (calculated 0.079 by subtracting 'Lvl_m_Avg' value at 9/8/12 13:15 from "Stream_m_Avg' at 9/8/12 13:00)
2014-12-09 03:15 | 87306 | 12.43 | 2.884 | 0.168 | 0.275 | 0.443 | 0.078 | 0.043582 | 2.896 | 26.98 | 5.077 | Questionable pressure sensor data; Used pressure offset of 0.079 to recalculate 'Stream_m_Avg' -> the offset of 0.275 was measured at the new location of the probe, but we want depth at the original location , which is the metal pole in the stream (calculated 0.079 by subtracting 'Lvl_m_Avg' value at 9/8/12 13:15 from "Stream_m_Avg' at 9/8/12 13:00)
2014-12-09 03:30 | 87307 | 12.41 | 2.861 | 0.164 | 0.275 | 0.439 | 0.078 | 0.043555 | 2.878 | 26.98 | 5.083 | Questionable pressure sensor data; Used pressure offset of 0.079 to recalculate 'Stream_m_Avg' -> the offset of 0.275 was measured at the new location of the probe, but we want depth at the original location , which is the metal pole in the stream (calculated 0.079 by subtracting 'Lvl_m_Avg' value at 9/8/12 13:15 from "Stream_m_Avg' at 9/8/12 13:00)
2014-12-09 03:45 | 87308 | 12.42 | 2.842 | 0.161 | 0.275 | 0.436 | 0.078 | 0.043526 | 2.864 | 26.98 | 5.077 | Questionable pressure sensor data; Used pressure offset of 0.079 to recalculate 'Stream_m_Avg' -> the offset of 0.275 was measured at the new location of the probe, but we want depth at the original location , which is the metal pole in the stream (calculated 0.079 by subtracting 'Lvl_m_Avg' value at 9/8/12 13:15 from "Stream_m_Avg' at 9/8/12 13:00)
2014-12-09 04:00 | 87309 | 12.41 | 2.828 | 0.158 | 0.275 | 0.433 | 0.078 | 0.043507 | 2.852 | 26.91 | 5.074 | Questionable pressure sensor data; Used pressure offset of 0.079 to recalculate 'Stream_m_Avg' -> the offset of 0.275 was measured at the new location of the probe, but we want depth at the original location , which is the metal pole in the stream (calculated 0.079 by subtracting 'Lvl_m_Avg' value at 9/8/12 13:15 from "Stream_m_Avg' at 9/8/12 13:00)
2014-12-09 04:15 | 87310 | 12.4 | 2.817 | 0.158 | 0.275 | 0.433 | 0.078 | 0.043506 | 2.841 | 26.98 | 5.071 | Questionable pressure sensor data; Used pressure offset of 0.079 to recalculate 'Stream_m_Avg' -> the offset of 0.275 was measured at the new location of the probe, but we want depth at the original location , which is the metal pole in the stream (calculated 0.079 by subtracting 'Lvl_m_Avg' value at 9/8/12 13:15 from "Stream_m_Avg' at 9/8/12 13:00)
2014-12-09 04:30 | 87311 | 12.39 | 2.807 | 0.157 | 0.275 | 0.432 | 0.078 | 0.043481 | 2.833 | 26.98 | 5.076 | Questionable pressure sensor data; Used pressure offset of 0.079 to recalculate 'Stream_m_Avg' -> the offset of 0.275 was measured at the new location of the probe, but we want depth at the original location , which is the metal pole in the stream (calculated 0.079 by subtracting 'Lvl_m_Avg' value at 9/8/12 13:15 from "Stream_m_Avg' at 9/8/12 13:00)
2014-12-09 04:45 | 87312 | 12.38 | 2.795 | 0.155 | 0.275 | 0.43 | 0.078 | 0.043467 | 2.821 | 26.91 | 5.071 | Questionable pressure sensor data; Used pressure offset of 0.079 to recalculate 'Stream_m_Avg' -> the offset of 0.275 was measured at the new location of the probe, but we want depth at the original location , which is the metal pole in the stream (calculated 0.079 by subtracting 'Lvl_m_Avg' value at 9/8/12 13:15 from "Stream_m_Avg' at 9/8/12 13:00)
2014-12-09 05:00 | 87313 | 12.38 | 2.781 | 0.154 | 0.275 | 0.429 | 0.078 | 0.043508 | 2.807 | 26.94 | 5.071 | Questionable pressure sensor data; Used pressure offset of 0.079 to recalculate 'Stream_m_Avg' -> the offset of 0.275 was measured at the new location of the probe, but we want depth at the original location , which is the metal pole in the stream (calculated 0.079 by subtracting 'Lvl_m_Avg' value at 9/8/12 13:15 from "Stream_m_Avg' at 9/8/12 13:00)
2014-12-09 05:15 | 87314 | 12.38 | 2.769 | 0.152 | 0.275 | 0.427 | 0.078 | 0.043468 | 2.799 | 26.94 | 5.074 | Questionable pressure sensor data; Used pressure offset of 0.079 to recalculate 'Stream_m_Avg' -> the offset of 0.275 was measured at the new location of the probe, but we want depth at the original location , which is the metal pole in the stream (calculated 0.079 by subtracting 'Lvl_m_Avg' value at 9/8/12 13:15 from "Stream_m_Avg' at 9/8/12 13:00)
2014-12-09 05:30 | 87315 | 12.37 | 2.759 | 0.153 | 0.275 | 0.428 | 0.078 | 0.043471 | 2.786 | 26.91 | 5.068 | Questionable pressure sensor data; Used pressure offset of 0.079 to recalculate 'Stream_m_Avg' -> the offset of 0.275 was measured at the new location of the probe, but we want depth at the original location , which is the metal pole in the stream (calculated 0.079 by subtracting 'Lvl_m_Avg' value at 9/8/12 13:15 from "Stream_m_Avg' at 9/8/12 13:00)
2014-12-09 05:45 | 87316 | 12.37 | 2.747 | 0.154 | 0.275 | 0.429 | 0.078 | 0.043449 | 2.77 | 26.98 | 5.068 | Questionable pressure sensor data; Used pressure offset of 0.079 to recalculate 'Stream_m_Avg' -> the offset of 0.275 was measured at the new location of the probe, but we want depth at the original location , which is the metal pole in the stream (calculated 0.079 by subtracting 'Lvl_m_Avg' value at 9/8/12 13:15 from "Stream_m_Avg' at 9/8/12 13:00)
2014-12-09 06:00 | 87317 | 12.36 | 2.732 | 0.154 | 0.275 | 0.429 | 0.078 | 0.043408 | 2.759 | 26.91 | 5.074 | Questionable pressure sensor data; Used pressure offset of 0.079 to recalculate 'Stream_m_Avg' -> the offset of 0.275 was measured at the new location of the probe, but we want depth at the original location , which is the metal pole in the stream (calculated 0.079 by subtracting 'Lvl_m_Avg' value at 9/8/12 13:15 from "Stream_m_Avg' at 9/8/12 13:00)
2014-12-09 06:15 | 87318 | 12.36 | 2.716 | 0.152 | 0.275 | 0.427 | 0.078 | 0.043357 | 2.741 | 26.98 | 5.068 | Questionable pressure sensor data; Used pressure offset of 0.079 to recalculate 'Stream_m_Avg' -> the offset of 0.275 was measured at the new location of the probe, but we want depth at the original location , which is the metal pole in the stream (calculated 0.079 by subtracting 'Lvl_m_Avg' value at 9/8/12 13:15 from "Stream_m_Avg' at 9/8/12 13:00)
2014-12-09 06:30 | 87319 | 12.36 | 2.703 | 0.149 | 0.275 | 0.424 | 0.078 | 0.043348 | 2.729 | 26.91 | 5.07 | Questionable pressure sensor data; Used pressure offset of 0.079 to recalculate 'Stream_m_Avg' -> the offset of 0.275 was measured at the new location of the probe, but we want depth at the original location , which is the metal pole in the stream (calculated 0.079 by subtracting 'Lvl_m_Avg' value at 9/8/12 13:15 from "Stream_m_Avg' at 9/8/12 13:00)
2014-12-09 06:45 | 87320 | 12.35 | 2.694 | 0.147 | 0.275 | 0.422 | 0.078 | 0.04334 | 2.724 | 26.91 | 5.065 | Questionable pressure sensor data; Used pressure offset of 0.079 to recalculate 'Stream_m_Avg' -> the offset of 0.275 was measured at the new location of the probe, but we want depth at the original location , which is the metal pole in the stream (calculated 0.079 by subtracting 'Lvl_m_Avg' value at 9/8/12 13:15 from "Stream_m_Avg' at 9/8/12 13:00)
2014-12-09 07:00 | 87321 | 12.34 | 2.688 | 0.148 | 0.275 | 0.423 | 0.078 | 0.043329 | 2.72 | 26.98 | 5.069 | Questionable pressure sensor data; Used pressure offset of 0.079 to recalculate 'Stream_m_Avg' -> the offset of 0.275 was measured at the new location of the probe, but we want depth at the original location , which is the metal pole in the stream (calculated 0.079 by subtracting 'Lvl_m_Avg' value at 9/8/12 13:15 from "Stream_m_Avg' at 9/8/12 13:00)
2014-12-09 07:15 | 87322 | 12.34 | 2.683 | 0.144 | 0.275 | 0.419 | 0.078 | 0.043321 | 2.712 | 26.91 | 5.068 | Questionable pressure sensor data; Used pressure offset of 0.079 to recalculate 'Stream_m_Avg' -> the offset of 0.275 was measured at the new location of the probe, but we want depth at the original location , which is the metal pole in the stream (calculated 0.079 by subtracting 'Lvl_m_Avg' value at 9/8/12 13:15 from "Stream_m_Avg' at 9/8/12 13:00)
2014-12-09 07:30 | 87323 | 12.33 | 2.684 | 0.137 | 0.275 | 0.412 | 0.078 | 0.043344 | 2.725 | 26.91 | 5.065 | Questionable pressure sensor data; Used pressure offset of 0.079 to recalculate 'Stream_m_Avg' -> the offset of 0.275 was measured at the new location of the probe, but we want depth at the original location , which is the metal pole in the stream (calculated 0.079 by subtracting 'Lvl_m_Avg' value at 9/8/12 13:15 from "Stream_m_Avg' at 9/8/12 13:00)
2014-12-09 07:45 | 87324 | 12.33 | 2.692 | 0.133 | 0.275 | 0.408 | 0.078 | 0.043353 | 2.738 | 26.98 | 5.068 | Questionable pressure sensor data; Used pressure offset of 0.079 to recalculate 'Stream_m_Avg' -> the offset of 0.275 was measured at the new location of the probe, but we want depth at the original location , which is the metal pole in the stream (calculated 0.079 by subtracting 'Lvl_m_Avg' value at 9/8/12 13:15 from "Stream_m_Avg' at 9/8/12 13:00)
2014-12-09 08:00 | 87325 | 12.33 | 2.705 | 0.134 | 0.275 | 0.409 | 0.078 | 0.043381 | 2.753 | 26.98 | 5.075 | Questionable pressure sensor data; Used pressure offset of 0.079 to recalculate 'Stream_m_Avg' -> the offset of 0.275 was measured at the new location of the probe, but we want depth at the original location , which is the metal pole in the stream (calculated 0.079 by subtracting 'Lvl_m_Avg' value at 9/8/12 13:15 from "Stream_m_Avg' at 9/8/12 13:00)
2014-12-09 08:15 | 87326 | 12.33 | 2.717 | 0.135 | 0.275 | 0.41 | 0.078 | 0.043386 | 2.768 | 26.98 | 5.077 | Questionable pressure sensor data; Used pressure offset of 0.079 to recalculate 'Stream_m_Avg' -> the offset of 0.275 was measured at the new location of the probe, but we want depth at the original location , which is the metal pole in the stream (calculated 0.079 by subtracting 'Lvl_m_Avg' value at 9/8/12 13:15 from "Stream_m_Avg' at 9/8/12 13:00)
2014-12-09 08:30 | 87327 | 12.34 | 2.726 | 0.137 | 0.275 | 0.412 | 0.078 | 0.0434 | 2.776 | 26.91 | 5.075 | Questionable pressure sensor data; Used pressure offset of 0.079 to recalculate 'Stream_m_Avg' -> the offset of 0.275 was measured at the new location of the probe, but we want depth at the original location , which is the metal pole in the stream (calculated 0.079 by subtracting 'Lvl_m_Avg' value at 9/8/12 13:15 from "Stream_m_Avg' at 9/8/12 13:00)
2014-12-09 08:45 | 87328 | 12.39 | 2.733 | 0.133 | 0.275 | 0.408 | 0.078 | 0.043414 | 2.788 | 26.91 | 5.068 | Questionable pressure sensor data; Used pressure offset of 0.079 to recalculate 'Stream_m_Avg' -> the offset of 0.275 was measured at the new location of the probe, but we want depth at the original location , which is the metal pole in the stream (calculated 0.079 by subtracting 'Lvl_m_Avg' value at 9/8/12 13:15 from "Stream_m_Avg' at 9/8/12 13:00)
2014-12-09 09:00 | 87329 | 12.57 | 2.743 | 0.13 | 0.275 | 0.405 | 0.078 | 0.043388 | 2.794 | 26.98 | 5.07 | Questionable pressure sensor data; Used pressure offset of 0.079 to recalculate 'Stream_m_Avg' -> the offset of 0.275 was measured at the new location of the probe, but we want depth at the original location , which is the metal pole in the stream (calculated 0.079 by subtracting 'Lvl_m_Avg' value at 9/8/12 13:15 from "Stream_m_Avg' at 9/8/12 13:00)
2014-12-09 09:15 | 87330 | 12.95 | 2.758 | 0.123 | 0.275 | 0.398 | 0.078 | 0.043385 | 2.817 | 26.98 | 5.077 | Questionable pressure sensor data; Used pressure offset of 0.079 to recalculate 'Stream_m_Avg' -> the offset of 0.275 was measured at the new location of the probe, but we want depth at the original location , which is the metal pole in the stream (calculated 0.079 by subtracting 'Lvl_m_Avg' value at 9/8/12 13:15 from "Stream_m_Avg' at 9/8/12 13:00)
2014-12-09 09:30 | 87331 | 13.31 | 2.78 | 0.118 | 0.275 | 0.393 | 0.078 | 0.043382 | 2.839 | 26.98 | 5.077 | Questionable pressure sensor data; Used pressure offset of 0.079 to recalculate 'Stream_m_Avg' -> the offset of 0.275 was measured at the new location of the probe, but we want depth at the original location , which is the metal pole in the stream (calculated 0.079 by subtracting 'Lvl_m_Avg' value at 9/8/12 13:15 from "Stream_m_Avg' at 9/8/12 13:00)
2014-12-09 09:45 | 87332 | 13.73 | 2.808 | 0.112 | 0.275 | 0.387 | 0.078 | 0.043382 | 2.877 | 26.98 | 5.079 | Questionable pressure sensor data; Used pressure offset of 0.079 to recalculate 'Stream_m_Avg' -> the offset of 0.275 was measured at the new location of the probe, but we want depth at the original location , which is the metal pole in the stream (calculated 0.079 by subtracting 'Lvl_m_Avg' value at 9/8/12 13:15 from "Stream_m_Avg' at 9/8/12 13:00)
2014-12-09 10:00 | 87333 | 13.69 | 2.846 | 0.104 | 0.275 | 0.379 | 0.078 | 0.043409 | 2.922 | 27.01 | 5.083 | Questionable pressure sensor data; Used pressure offset of 0.079 to recalculate 'Stream_m_Avg' -> the offset of 0.275 was measured at the new location of the probe, but we want depth at the original location , which is the metal pole in the stream (calculated 0.079 by subtracting 'Lvl_m_Avg' value at 9/8/12 13:15 from "Stream_m_Avg' at 9/8/12 13:00)
2014-12-09 10:15 | 87334 | 13.7 | 2.89 | 0.101 | 0.275 | 0.376 | 0.078 | 0.043447 | 2.972 | 27.04 | 5.09 | Questionable pressure sensor data; Used pressure offset of 0.079 to recalculate 'Stream_m_Avg' -> the offset of 0.275 was measured at the new location of the probe, but we want depth at the original location , which is the metal pole in the stream (calculated 0.079 by subtracting 'Lvl_m_Avg' value at 9/8/12 13:15 from "Stream_m_Avg' at 9/8/12 13:00)
2014-12-09 10:30 | 87335 | 13.7 | 2.931 | 0.104 | 0.275 | 0.379 | 0.078 | 0.043511 | 3.013 | 27.01 | 5.09 | Questionable pressure sensor data; Used pressure offset of 0.079 to recalculate 'Stream_m_Avg' -> the offset of 0.275 was measured at the new location of the probe, but we want depth at the original location , which is the metal pole in the stream (calculated 0.079 by subtracting 'Lvl_m_Avg' value at 9/8/12 13:15 from "Stream_m_Avg' at 9/8/12 13:00)
2014-12-09 10:45 | 87336 | 13.69 | 2.966 | 0.105 | 0.275 | 0.38 | 0.078 | 0.043561 | 3.049 | 26.97 | 5.077 | Questionable pressure sensor data; Used pressure offset of 0.079 to recalculate 'Stream_m_Avg' -> the offset of 0.275 was measured at the new location of the probe, but we want depth at the original location , which is the metal pole in the stream (calculated 0.079 by subtracting 'Lvl_m_Avg' value at 9/8/12 13:15 from "Stream_m_Avg' at 9/8/12 13:00)
2014-12-09 11:00 | 87337 | 13.67 | 3 | 0.101 | 0.275 | 0.376 | 0.078 | 0.043601 | 3.085 | 26.97 | 5.075 | Questionable pressure sensor data; Used pressure offset of 0.079 to recalculate 'Stream_m_Avg' -> the offset of 0.275 was measured at the new location of the probe, but we want depth at the original location , which is the metal pole in the stream (calculated 0.079 by subtracting 'Lvl_m_Avg' value at 9/8/12 13:15 from "Stream_m_Avg' at 9/8/12 13:00)
2014-12-09 11:15 | 87338 | 13.66 | 3.04 | 0.095 | 0.275 | 0.37 | 0.078 | 0.043639 | 3.13 | 26.9 | 5.066 | Questionable pressure sensor data; Used pressure offset of 0.079 to recalculate 'Stream_m_Avg' -> the offset of 0.275 was measured at the new location of the probe, but we want depth at the original location , which is the metal pole in the stream (calculated 0.079 by subtracting 'Lvl_m_Avg' value at 9/8/12 13:15 from "Stream_m_Avg' at 9/8/12 13:00)
2014-12-09 11:30 | 87339 | 13.65 | 3.087 | 0.09 | 0.275 | 0.365 | 0.078 | 0.043703 | 3.182 | 26.84 | 5.056 | Questionable pressure sensor data; Used pressure offset of 0.079 to recalculate 'Stream_m_Avg' -> the offset of 0.275 was measured at the new location of the probe, but we want depth at the original location , which is the metal pole in the stream (calculated 0.079 by subtracting 'Lvl_m_Avg' value at 9/8/12 13:15 from "Stream_m_Avg' at 9/8/12 13:00)
2014-12-09 11:45 | 87340 | 13.66 | 3.141 | 0.09 | 0.275 | 0.365 | 0.078 | 0.043785 | 3.238 | 26.77 | 5.049 | Questionable pressure sensor data; Used pressure offset of 0.079 to recalculate 'Stream_m_Avg' -> the offset of 0.275 was measured at the new location of the probe, but we want depth at the original location , which is the metal pole in the stream (calculated 0.079 by subtracting 'Lvl_m_Avg' value at 9/8/12 13:15 from "Stream_m_Avg' at 9/8/12 13:00)
2014-12-09 12:00 | 87341 | 13.65 | 3.197 | 0.085 | 0.275 | 0.36 | 0.078 | 0.043873 | 3.301 | 26.83 | 5.042 | Questionable pressure sensor data; Used pressure offset of 0.079 to recalculate 'Stream_m_Avg' -> the offset of 0.275 was measured at the new location of the probe, but we want depth at the original location , which is the metal pole in the stream (calculated 0.079 by subtracting 'Lvl_m_Avg' value at 9/8/12 13:15 from "Stream_m_Avg' at 9/8/12 13:00)
2014-12-09 12:15 | 87342 | 13.64 | 3.258 | 0.078 | 0.275 | 0.353 | 0.077 | 0.043946 | 3.37 | 26.76 | 5.039 | Questionable pressure sensor data; Used pressure offset of 0.079 to recalculate 'Stream_m_Avg' -> the offset of 0.275 was measured at the new location of the probe, but we want depth at the original location , which is the metal pole in the stream (calculated 0.079 by subtracting 'Lvl_m_Avg' value at 9/8/12 13:15 from "Stream_m_Avg' at 9/8/12 13:00)
2014-12-09 12:30 | 87343 | 13.63 | 3.328 | 0.07 | 0.275 | 0.345 | 0.077 | 0.04402 | 3.451 | 26.73 | 5.037 | Questionable pressure sensor data; Used pressure offset of 0.079 to recalculate 'Stream_m_Avg' -> the offset of 0.275 was measured at the new location of the probe, but we want depth at the original location , which is the metal pole in the stream (calculated 0.079 by subtracting 'Lvl_m_Avg' value at 9/8/12 13:15 from "Stream_m_Avg' at 9/8/12 13:00)
2014-12-09 12:45 | 87344 | 13.64 | 3.408 | 0.067 | 0.275 | 0.342 | 0.077 | 0.044137 | 3.531 | 26.7 | 5.028 | Questionable pressure sensor data; Used pressure offset of 0.079 to recalculate 'Stream_m_Avg' -> the offset of 0.275 was measured at the new location of the probe, but we want depth at the original location , which is the metal pole in the stream (calculated 0.079 by subtracting 'Lvl_m_Avg' value at 9/8/12 13:15 from "Stream_m_Avg' at 9/8/12 13:00)
2014-12-09 13:00 | 87345 | 13.62 | 3.489 | 0.069 | 0.275 | 0.344 | 0.077 | 0.04424 | 3.612 | 26.63 | 5.021 | Questionable pressure sensor data; Used pressure offset of 0.079 to recalculate 'Stream_m_Avg' -> the offset of 0.275 was measured at the new location of the probe, but we want depth at the original location , which is the metal pole in the stream (calculated 0.079 by subtracting 'Lvl_m_Avg' value at 9/8/12 13:15 from "Stream_m_Avg' at 9/8/12 13:00)
2014-12-09 13:15 | 87346 | 13.62 | 3.561 | 0.073 | 0.275 | 0.348 | 0.077 | 0.044352 | 3.676 | 26.7 | 5.02 | Questionable pressure sensor data; Used pressure offset of 0.079 to recalculate 'Stream_m_Avg' -> the offset of 0.275 was measured at the new location of the probe, but we want depth at the original location , which is the metal pole in the stream (calculated 0.079 by subtracting 'Lvl_m_Avg' value at 9/8/12 13:15 from "Stream_m_Avg' at 9/8/12 13:00)
2014-12-09 13:30 | 87347 | 13.63 | 3.62 | 0.075 | 0.275 | 0.35 | 0.077 | 0.044482 | 3.735 | 26.7 | 5.025 | Questionable pressure sensor data; Used pressure offset of 0.079 to recalculate 'Stream_m_Avg' -> the offset of 0.275 was measured at the new location of the probe, but we want depth at the original location , which is the metal pole in the stream (calculated 0.079 by subtracting 'Lvl_m_Avg' value at 9/8/12 13:15 from "Stream_m_Avg' at 9/8/12 13:00)
2014-12-09 13:45 | 87348 | 13.62 | 3.672 | 0.077 | 0.275 | 0.352 | 0.077 | 0.04458 | 3.787 | 26.63 | 5.018 | Questionable pressure sensor data; Used pressure offset of 0.079 to recalculate 'Stream_m_Avg' -> the offset of 0.275 was measured at the new location of the probe, but we want depth at the original location , which is the metal pole in the stream (calculated 0.079 by subtracting 'Lvl_m_Avg' value at 9/8/12 13:15 from "Stream_m_Avg' at 9/8/12 13:00)
2014-12-09 14:00 | 87349 | 13.6 | 3.72 | 0.076 | 0.275 | 0.351 | 0.077 | 0.044657 | 3.831 | 26.63 | 5.012 | Questionable pressure sensor data; Used pressure offset of 0.079 to recalculate 'Stream_m_Avg' -> the offset of 0.275 was measured at the new location of the probe, but we want depth at the original location , which is the metal pole in the stream (calculated 0.079 by subtracting 'Lvl_m_Avg' value at 9/8/12 13:15 from "Stream_m_Avg' at 9/8/12 13:00)
2014-12-09 14:15 | 87350 | 13.61 | 3.764 | 0.078 | 0.275 | 0.353 | 0.077 | 0.044711 | 3.867 | 26.63 | 5.013 | Questionable pressure sensor data; Used pressure offset of 0.079 to recalculate 'Stream_m_Avg' -> the offset of 0.275 was measured at the new location of the probe, but we want depth at the original location , which is the metal pole in the stream (calculated 0.079 by subtracting 'Lvl_m_Avg' value at 9/8/12 13:15 from "Stream_m_Avg' at 9/8/12 13:00)
2014-12-09 14:30 | 87351 | 13.61 | 3.801 | 0.081 | 0.275 | 0.356 | 0.077 | 0.044765 | 3.896 | 26.63 | 5.008 | Questionable pressure sensor data; Used pressure offset of 0.079 to recalculate 'Stream_m_Avg' -> the offset of 0.275 was measured at the new location of the probe, but we want depth at the original location , which is the metal pole in the stream (calculated 0.079 by subtracting 'Lvl_m_Avg' value at 9/8/12 13:15 from "Stream_m_Avg' at 9/8/12 13:00)
2014-12-09 14:45 | 87352 | 13.61 | 3.833 | 0.085 | 0.275 | 0.36 | 0.077 | 0.044828 | 3.925 | 26.63 | 5.005 | Questionable pressure sensor data; Used pressure offset of 0.079 to recalculate 'Stream_m_Avg' -> the offset of 0.275 was measured at the new location of the probe, but we want depth at the original location , which is the metal pole in the stream (calculated 0.079 by subtracting 'Lvl_m_Avg' value at 9/8/12 13:15 from "Stream_m_Avg' at 9/8/12 13:00)
2014-12-09 15:00 | 87353 | 13.6 | 3.864 | 0.086 | 0.275 | 0.361 | 0.078 | 0.044879 | 3.952 | 26.63 | 5.023 | Questionable pressure sensor data; Used pressure offset of 0.079 to recalculate 'Stream_m_Avg' -> the offset of 0.275 was measured at the new location of the probe, but we want depth at the original location , which is the metal pole in the stream (calculated 0.079 by subtracting 'Lvl_m_Avg' value at 9/8/12 13:15 from "Stream_m_Avg' at 9/8/12 13:00)
2014-12-09 15:15 | 87354 | 13.6 | 3.897 | 0.091 | 0.275 | 0.366 | 0.078 | 0.044936 | 3.989 | 26.62 | 5.011 | Questionable pressure sensor data; Used pressure offset of 0.079 to recalculate 'Stream_m_Avg' -> the offset of 0.275 was measured at the new location of the probe, but we want depth at the original location , which is the metal pole in the stream (calculated 0.079 by subtracting 'Lvl_m_Avg' value at 9/8/12 13:15 from "Stream_m_Avg' at 9/8/12 13:00)
2014-12-09 15:30 | 87355 | 13.22 | 3.926 | 0.096 | 0.275 | 0.371 | 0.078 | 0.04501 | 4.011 | 26.63 | 5.011 | Questionable pressure sensor data; Used pressure offset of 0.079 to recalculate 'Stream_m_Avg' -> the offset of 0.275 was measured at the new location of the probe, but we want depth at the original location , which is the metal pole in the stream (calculated 0.079 by subtracting 'Lvl_m_Avg' value at 9/8/12 13:15 from "Stream_m_Avg' at 9/8/12 13:00)
2014-12-09 15:45 | 87356 | 13.23 | 3.95 | 0.103 | 0.275 | 0.378 | 0.078 | 0.045081 | 4.029 | 26.62 | 5.011 | Questionable pressure sensor data; Used pressure offset of 0.079 to recalculate 'Stream_m_Avg' -> the offset of 0.275 was measured at the new location of the probe, but we want depth at the original location , which is the metal pole in the stream (calculated 0.079 by subtracting 'Lvl_m_Avg' value at 9/8/12 13:15 from "Stream_m_Avg' at 9/8/12 13:00)
2014-12-09 16:00 | 87357 | 13.36 | 3.969 | 0.108 | 0.275 | 0.383 | 0.078 | 0.045125 | 4.049 | 26.52 | 5 | Questionable pressure sensor data; Used pressure offset of 0.079 to recalculate 'Stream_m_Avg' -> the offset of 0.275 was measured at the new location of the probe, but we want depth at the original location , which is the metal pole in the stream (calculated 0.079 by subtracting 'Lvl_m_Avg' value at 9/8/12 13:15 from "Stream_m_Avg' at 9/8/12 13:00)
2014-12-09 16:15 | 87358 | 13.21 | 3.984 | 0.112 | 0.275 | 0.387 | 0.078 | 0.045172 | 4.053 | 26.49 | 4.986 | Questionable pressure sensor data; Used pressure offset of 0.079 to recalculate 'Stream_m_Avg' -> the offset of 0.275 was measured at the new location of the probe, but we want depth at the original location , which is the metal pole in the stream (calculated 0.079 by subtracting 'Lvl_m_Avg' value at 9/8/12 13:15 from "Stream_m_Avg' at 9/8/12 13:00)
2014-12-09 16:30 | 87359 | 13.18 | 3.995 | 0.118 | 0.275 | 0.393 | 0.078 | 0.045216 | 4.066 | 26.49 | 4.985 | Questionable pressure sensor data; Used pressure offset of 0.079 to recalculate 'Stream_m_Avg' -> the offset of 0.275 was measured at the new location of the probe, but we want depth at the original location , which is the metal pole in the stream (calculated 0.079 by subtracting 'Lvl_m_Avg' value at 9/8/12 13:15 from "Stream_m_Avg' at 9/8/12 13:00)
2014-12-09 16:45 | 87360 | 12.91 | 4 | 0.125 | 0.275 | 0.4 | 0.078 | 0.045248 | 4.064 | 26.42 | 4.979 | Questionable pressure sensor data; Used pressure offset of 0.079 to recalculate 'Stream_m_Avg' -> the offset of 0.275 was measured at the new location of the probe, but we want depth at the original location , which is the metal pole in the stream (calculated 0.079 by subtracting 'Lvl_m_Avg' value at 9/8/12 13:15 from "Stream_m_Avg' at 9/8/12 13:00)
2014-12-09 17:00 | 87361 | 12.8 | 4 | 0.132 | 0.275 | 0.407 | 0.078 | 0.045275 | 4.058 | 26.42 | 4.973 | Questionable pressure sensor data; Used pressure offset of 0.079 to recalculate 'Stream_m_Avg' -> the offset of 0.275 was measured at the new location of the probe, but we want depth at the original location , which is the metal pole in the stream (calculated 0.079 by subtracting 'Lvl_m_Avg' value at 9/8/12 13:15 from "Stream_m_Avg' at 9/8/12 13:00)
2014-12-09 17:15 | 87362 | 12.78 | 3.994 | 0.138 | 0.275 | 0.413 | 0.078 | 0.045289 | 4.041 | 26.49 | 4.981 | Questionable pressure sensor data; Used pressure offset of 0.079 to recalculate 'Stream_m_Avg' -> the offset of 0.275 was measured at the new location of the probe, but we want depth at the original location , which is the metal pole in the stream (calculated 0.079 by subtracting 'Lvl_m_Avg' value at 9/8/12 13:15 from "Stream_m_Avg' at 9/8/12 13:00)
2014-12-09 17:30 | 87363 | 12.73 | 3.982 | 0.143 | 0.275 | 0.418 | 0.078 | 0.045299 | 4.024 | 26.43 | 4.974 | Questionable pressure sensor data; Used pressure offset of 0.079 to recalculate 'Stream_m_Avg' -> the offset of 0.275 was measured at the new location of the probe, but we want depth at the original location , which is the metal pole in the stream (calculated 0.079 by subtracting 'Lvl_m_Avg' value at 9/8/12 13:15 from "Stream_m_Avg' at 9/8/12 13:00)
2014-12-09 17:45 | 87364 | 12.7 | 3.965 | 0.146 | 0.275 | 0.421 | 0.078 | 0.04529 | 4 | 26.43 | 4.974 | Questionable pressure sensor data; Used pressure offset of 0.079 to recalculate 'Stream_m_Avg' -> the offset of 0.275 was measured at the new location of the probe, but we want depth at the original location , which is the metal pole in the stream (calculated 0.079 by subtracting 'Lvl_m_Avg' value at 9/8/12 13:15 from "Stream_m_Avg' at 9/8/12 13:00)
2014-12-09 18:00 | 87365 | 12.67 | 3.945 | 0.15 | 0.275 | 0.425 | 0.078 | 0.045275 | 3.98 | 26.43 | 4.975 | Questionable pressure sensor data; Used pressure offset of 0.079 to recalculate 'Stream_m_Avg' -> the offset of 0.275 was measured at the new location of the probe, but we want depth at the original location , which is the metal pole in the stream (calculated 0.079 by subtracting 'Lvl_m_Avg' value at 9/8/12 13:15 from "Stream_m_Avg' at 9/8/12 13:00)
2014-12-09 18:15 | 87366 | 12.66 | 3.922 | 0.156 | 0.275 | 0.431 | 0.078 | 0.045246 | 3.953 | 26.43 | 4.973 | Questionable pressure sensor data; Used pressure offset of 0.079 to recalculate 'Stream_m_Avg' -> the offset of 0.275 was measured at the new location of the probe, but we want depth at the original location , which is the metal pole in the stream (calculated 0.079 by subtracting 'Lvl_m_Avg' value at 9/8/12 13:15 from "Stream_m_Avg' at 9/8/12 13:00)
2014-12-09 18:30 | 87367 | 12.64 | 3.897 | 0.16 | 0.275 | 0.435 | 0.078 | 0.045215 | 3.922 | 26.36 | 4.963 | Questionable pressure sensor data; Used pressure offset of 0.079 to recalculate 'Stream_m_Avg' -> the offset of 0.275 was measured at the new location of the probe, but we want depth at the original location , which is the metal pole in the stream (calculated 0.079 by subtracting 'Lvl_m_Avg' value at 9/8/12 13:15 from "Stream_m_Avg' at 9/8/12 13:00)
2014-12-09 18:45 | 87368 | 12.63 | 3.871 | 0.16 | 0.275 | 0.435 | 0.078 | 0.045178 | 3.895 | 26.49 | 4.974 | Questionable pressure sensor data; Used pressure offset of 0.079 to recalculate 'Stream_m_Avg' -> the offset of 0.275 was measured at the new location of the probe, but we want depth at the original location , which is the metal pole in the stream (calculated 0.079 by subtracting 'Lvl_m_Avg' value at 9/8/12 13:15 from "Stream_m_Avg' at 9/8/12 13:00)
2014-12-09 19:00 | 87369 | 12.62 | 3.845 | 0.163 | 0.275 | 0.438 | 0.078 | 0.045145 | 3.871 | 26.49 | 4.986 | Questionable pressure sensor data; Used pressure offset of 0.079 to recalculate 'Stream_m_Avg' -> the offset of 0.275 was measured at the new location of the probe, but we want depth at the original location , which is the metal pole in the stream (calculated 0.079 by subtracting 'Lvl_m_Avg' value at 9/8/12 13:15 from "Stream_m_Avg' at 9/8/12 13:00)
2014-12-09 19:15 | 87370 | 12.61 | 3.82 | 0.163 | 0.275 | 0.438 | 0.078 | 0.045111 | 3.842 | 26.56 | 4.992 | Questionable pressure sensor data; Used pressure offset of 0.079 to recalculate 'Stream_m_Avg' -> the offset of 0.275 was measured at the new location of the probe, but we want depth at the original location , which is the metal pole in the stream (calculated 0.079 by subtracting 'Lvl_m_Avg' value at 9/8/12 13:15 from "Stream_m_Avg' at 9/8/12 13:00)
2014-12-09 19:30 | 87371 | 12.6 | 3.796 | 0.163 | 0.275 | 0.438 | 0.078 | 0.045096 | 3.82 | 26.56 | 4.999 | Questionable pressure sensor data; Used pressure offset of 0.079 to recalculate 'Stream_m_Avg' -> the offset of 0.275 was measured at the new location of the probe, but we want depth at the original location , which is the metal pole in the stream (calculated 0.079 by subtracting 'Lvl_m_Avg' value at 9/8/12 13:15 from "Stream_m_Avg' at 9/8/12 13:00)
2014-12-09 19:45 | 87372 | 12.6 | 3.777 | 0.162 | 0.275 | 0.437 | 0.078 | 0.045073 | 3.809 | 26.56 | 5.002 | Questionable pressure sensor data; Used pressure offset of 0.079 to recalculate 'Stream_m_Avg' -> the offset of 0.275 was measured at the new location of the probe, but we want depth at the original location , which is the metal pole in the stream (calculated 0.079 by subtracting 'Lvl_m_Avg' value at 9/8/12 13:15 from "Stream_m_Avg' at 9/8/12 13:00)
2014-12-09 20:00 | 87373 | 12.58 | 3.763 | 0.16 | 0.275 | 0.435 | 0.078 | 0.045062 | 3.8 | 26.7 | 5.009 | Questionable pressure sensor data; Used pressure offset of 0.079 to recalculate 'Stream_m_Avg' -> the offset of 0.275 was measured at the new location of the probe, but we want depth at the original location , which is the metal pole in the stream (calculated 0.079 by subtracting 'Lvl_m_Avg' value at 9/8/12 13:15 from "Stream_m_Avg' at 9/8/12 13:00)
2014-12-09 20:15 | 87374 | 12.58 | 3.751 | 0.159 | 0.275 | 0.434 | 0.078 | 0.045057 | 3.788 | 26.56 | 5.014 | Questionable pressure sensor data; Used pressure offset of 0.079 to recalculate 'Stream_m_Avg' -> the offset of 0.275 was measured at the new location of the probe, but we want depth at the original location , which is the metal pole in the stream (calculated 0.079 by subtracting 'Lvl_m_Avg' value at 9/8/12 13:15 from "Stream_m_Avg' at 9/8/12 13:00)
2014-12-09 20:30 | 87375 | 12.57 | 3.738 | 0.162 | 0.275 | 0.437 | 0.078 | 0.045029 | 3.775 | 26.56 | 4.999 | Questionable pressure sensor data; Used pressure offset of 0.079 to recalculate 'Stream_m_Avg' -> the offset of 0.275 was measured at the new location of the probe, but we want depth at the original location , which is the metal pole in the stream (calculated 0.079 by subtracting 'Lvl_m_Avg' value at 9/8/12 13:15 from "Stream_m_Avg' at 9/8/12 13:00)
2014-12-09 20:45 | 87376 | 12.57 | 3.722 | 0.162 | 0.275 | 0.437 | 0.078 | 0.045017 | 3.757 | 26.49 | 4.99 | Questionable pressure sensor data; Used pressure offset of 0.079 to recalculate 'Stream_m_Avg' -> the offset of 0.275 was measured at the new location of the probe, but we want depth at the original location , which is the metal pole in the stream (calculated 0.079 by subtracting 'Lvl_m_Avg' value at 9/8/12 13:15 from "Stream_m_Avg' at 9/8/12 13:00)
2014-12-09 21:00 | 87377 | 12.56 | 3.71 | 0.16 | 0.275 | 0.435 | 0.078 | 0.045004 | 3.744 | 26.49 | 4.986 | Questionable pressure sensor data; Used pressure offset of 0.079 to recalculate 'Stream_m_Avg' -> the offset of 0.275 was measured at the new location of the probe, but we want depth at the original location , which is the metal pole in the stream (calculated 0.079 by subtracting 'Lvl_m_Avg' value at 9/8/12 13:15 from "Stream_m_Avg' at 9/8/12 13:00)
2014-12-09 21:15 | 87378 | 12.56 | 3.7 | 0.16 | 0.275 | 0.435 | 0.078 | 0.044987 | 3.739 | 26.49 | 4.986 | Questionable pressure sensor data; Used pressure offset of 0.079 to recalculate 'Stream_m_Avg' -> the offset of 0.275 was measured at the new location of the probe, but we want depth at the original location , which is the metal pole in the stream (calculated 0.079 by subtracting 'Lvl_m_Avg' value at 9/8/12 13:15 from "Stream_m_Avg' at 9/8/12 13:00)
2014-12-09 21:30 | 87379 | 12.55 | 3.69 | 0.161 | 0.275 | 0.436 | 0.078 | 0.044979 | 3.724 | 26.49 | 4.986 | Questionable pressure sensor data; Used pressure offset of 0.079 to recalculate 'Stream_m_Avg' -> the offset of 0.275 was measured at the new location of the probe, but we want depth at the original location , which is the metal pole in the stream (calculated 0.079 by subtracting 'Lvl_m_Avg' value at 9/8/12 13:15 from "Stream_m_Avg' at 9/8/12 13:00)
2014-12-09 21:45 | 87380 | 12.55 | 3.677 | 0.162 | 0.275 | 0.437 | 0.078 | 0.044954 | 3.712 | 26.49 | 4.986 | Questionable pressure sensor data; Used pressure offset of 0.079 to recalculate 'Stream_m_Avg' -> the offset of 0.275 was measured at the new location of the probe, but we want depth at the original location , which is the metal pole in the stream (calculated 0.079 by subtracting 'Lvl_m_Avg' value at 9/8/12 13:15 from "Stream_m_Avg' at 9/8/12 13:00)
2014-12-09 22:00 | 87381 | 12.54 | 3.661 | 0.165 | 0.275 | 0.44 | 0.078 | 0.044932 | 3.695 | 26.56 | 4.996 | Questionable pressure sensor data; Used pressure offset of 0.079 to recalculate 'Stream_m_Avg' -> the offset of 0.275 was measured at the new location of the probe, but we want depth at the original location , which is the metal pole in the stream (calculated 0.079 by subtracting 'Lvl_m_Avg' value at 9/8/12 13:15 from "Stream_m_Avg' at 9/8/12 13:00)
2014-12-09 22:15 | 87382 | 12.54 | 3.641 | 0.165 | 0.275 | 0.44 | 0.078 | 0.044903 | 3.665 | 26.56 | 4.999 | Questionable pressure sensor data; Used pressure offset of 0.079 to recalculate 'Stream_m_Avg' -> the offset of 0.275 was measured at the new location of the probe, but we want depth at the original location , which is the metal pole in the stream (calculated 0.079 by subtracting 'Lvl_m_Avg' value at 9/8/12 13:15 from "Stream_m_Avg' at 9/8/12 13:00)
2014-12-09 22:30 | 87383 | 12.53 | 3.62 | 0.164 | 0.275 | 0.439 | 0.078 | 0.04487 | 3.647 | 26.56 | 5 | Questionable pressure sensor data; Used pressure offset of 0.079 to recalculate 'Stream_m_Avg' -> the offset of 0.275 was measured at the new location of the probe, but we want depth at the original location , which is the metal pole in the stream (calculated 0.079 by subtracting 'Lvl_m_Avg' value at 9/8/12 13:15 from "Stream_m_Avg' at 9/8/12 13:00)
2014-12-09 22:45 | 87384 | 12.52 | 3.6 | 0.162 | 0.275 | 0.437 | 0.078 | 0.044836 | 3.633 | 26.56 | 4.999 | Questionable pressure sensor data; Used pressure offset of 0.079 to recalculate 'Stream_m_Avg' -> the offset of 0.275 was measured at the new location of the probe, but we want depth at the original location , which is the metal pole in the stream (calculated 0.079 by subtracting 'Lvl_m_Avg' value at 9/8/12 13:15 from "Stream_m_Avg' at 9/8/12 13:00)
2014-12-09 23:00 | 87385 | 12.52 | 3.584 | 0.156 | 0.275 | 0.431 | 0.078 | 0.044825 | 3.613 | 26.63 | 5.002 | Questionable pressure sensor data; Used pressure offset of 0.079 to recalculate 'Stream_m_Avg' -> the offset of 0.275 was measured at the new location of the probe, but we want depth at the original location , which is the metal pole in the stream (calculated 0.079 by subtracting 'Lvl_m_Avg' value at 9/8/12 13:15 from "Stream_m_Avg' at 9/8/12 13:00)
2014-12-09 23:15 | 87386 | 12.52 | 3.576 | 0.15 | 0.275 | 0.425 | 0.078 | 0.044822 | 3.617 | 26.63 | 5.009 | Questionable pressure sensor data; Used pressure offset of 0.079 to recalculate 'Stream_m_Avg' -> the offset of 0.275 was measured at the new location of the probe, but we want depth at the original location , which is the metal pole in the stream (calculated 0.079 by subtracting 'Lvl_m_Avg' value at 9/8/12 13:15 from "Stream_m_Avg' at 9/8/12 13:00)
2014-12-09 23:30 | 87387 | 12.51 | 3.576 | 0.146 | 0.275 | 0.421 | 0.078 | 0.044825 | 3.618 | 26.56 | 5.009 | Questionable pressure sensor data; Used pressure offset of 0.079 to recalculate 'Stream_m_Avg' -> the offset of 0.275 was measured at the new location of the probe, but we want depth at the original location , which is the metal pole in the stream (calculated 0.079 by subtracting 'Lvl_m_Avg' value at 9/8/12 13:15 from "Stream_m_Avg' at 9/8/12 13:00)
2014-12-09 23:45 | 87388 | 12.51 | 3.583 | 0.143 | 0.275 | 0.418 | 0.078 | 0.044839 | 3.631 | 26.63 | 4.999 | Questionable pressure sensor data; Used pressure offset of 0.079 to recalculate 'Stream_m_Avg' -> the offset of 0.275 was measured at the new location of the probe, but we want depth at the original location , which is the metal pole in the stream (calculated 0.079 by subtracting 'Lvl_m_Avg' value at 9/8/12 13:15 from "Stream_m_Avg' at 9/8/12 13:00)
2014-12-10 | 87389 | 12.51 | 3.593 | 0.142 | 0.275 | 0.417 | 0.078 | 0.044854 | 3.646 | 26.56 | 4.999 | Questionable pressure sensor data; Used pressure offset of 0.079 to recalculate 'Stream_m_Avg' -> the offset of 0.275 was measured at the new location of the probe, but we want depth at the original location , which is the metal pole in the stream (calculated 0.079 by subtracting 'Lvl_m_Avg' value at 9/8/12 13:15 from "Stream_m_Avg' at 9/8/12 13:00)
2014-12-10 00:15 | 87390 | 12.51 | 3.604 | 0.141 | 0.275 | 0.416 | 0.078 | 0.044874 | 3.665 | 26.56 | 4.999 | Questionable pressure sensor data; Used pressure offset of 0.079 to recalculate 'Stream_m_Avg' -> the offset of 0.275 was measured at the new location of the probe, but we want depth at the original location , which is the metal pole in the stream (calculated 0.079 by subtracting 'Lvl_m_Avg' value at 9/8/12 13:15 from "Stream_m_Avg' at 9/8/12 13:00)
2014-12-10 00:30 | 87391 | 12.49 | 3.616 | 0.14 | 0.275 | 0.415 | 0.078 | 0.044901 | 3.675 | 26.59 | 5.003 | Questionable pressure sensor data; Used pressure offset of 0.079 to recalculate 'Stream_m_Avg' -> the offset of 0.275 was measured at the new location of the probe, but we want depth at the original location , which is the metal pole in the stream (calculated 0.079 by subtracting 'Lvl_m_Avg' value at 9/8/12 13:15 from "Stream_m_Avg' at 9/8/12 13:00)
2014-12-10 00:45 | 87392 | 12.5 | 3.626 | 0.141 | 0.275 | 0.416 | 0.078 | 0.044908 | 3.683 | 26.56 | 4.999 | Questionable pressure sensor data; Used pressure offset of 0.079 to recalculate 'Stream_m_Avg' -> the offset of 0.275 was measured at the new location of the probe, but we want depth at the original location , which is the metal pole in the stream (calculated 0.079 by subtracting 'Lvl_m_Avg' value at 9/8/12 13:15 from "Stream_m_Avg' at 9/8/12 13:00)
2014-12-10 01:00 | 87393 | 12.49 | 3.632 | 0.14 | 0.275 | 0.415 | 0.078 | 0.044917 | 3.682 | 26.56 | 4.999 | Questionable pressure sensor data; Used pressure offset of 0.079 to recalculate 'Stream_m_Avg' -> the offset of 0.275 was measured at the new location of the probe, but we want depth at the original location , which is the metal pole in the stream (calculated 0.079 by subtracting 'Lvl_m_Avg' value at 9/8/12 13:15 from "Stream_m_Avg' at 9/8/12 13:00)
2014-12-10 01:15 | 87394 | 12.49 | 3.638 | 0.137 | 0.275 | 0.412 | 0.078 | 0.04493 | 3.689 | 26.56 | 4.999 | Questionable pressure sensor data; Used pressure offset of 0.079 to recalculate 'Stream_m_Avg' -> the offset of 0.275 was measured at the new location of the probe, but we want depth at the original location , which is the metal pole in the stream (calculated 0.079 by subtracting 'Lvl_m_Avg' value at 9/8/12 13:15 from "Stream_m_Avg' at 9/8/12 13:00)
2014-12-10 01:30 | 87395 | 12.48 | 3.641 | 0.14 | 0.275 | 0.415 | 0.078 | 0.044933 | 3.695 | 26.56 | 4.998 | Questionable pressure sensor data; Used pressure offset of 0.079 to recalculate 'Stream_m_Avg' -> the offset of 0.275 was measured at the new location of the probe, but we want depth at the original location , which is the metal pole in the stream (calculated 0.079 by subtracting 'Lvl_m_Avg' value at 9/8/12 13:15 from "Stream_m_Avg' at 9/8/12 13:00)
2014-12-10 01:45 | 87396 | 12.48 | 3.637 | 0.149 | 0.275 | 0.424 | 0.078 | 0.044915 | 3.686 | 26.56 | 4.999 | Questionable pressure sensor data; Used pressure offset of 0.079 to recalculate 'Stream_m_Avg' -> the offset of 0.275 was measured at the new location of the probe, but we want depth at the original location , which is the metal pole in the stream (calculated 0.079 by subtracting 'Lvl_m_Avg' value at 9/8/12 13:15 from "Stream_m_Avg' at 9/8/12 13:00)
2014-12-10 02:00 | 87397 | 12.48 | 3.623 | 0.157 | 0.275 | 0.432 | 0.078 | 0.04488 | 3.658 | 26.56 | 4.999 | Questionable pressure sensor data; Used pressure offset of 0.079 to recalculate 'Stream_m_Avg' -> the offset of 0.275 was measured at the new location of the probe, but we want depth at the original location , which is the metal pole in the stream (calculated 0.079 by subtracting 'Lvl_m_Avg' value at 9/8/12 13:15 from "Stream_m_Avg' at 9/8/12 13:00)
2014-12-10 02:15 | 87398 | 12.47 | 3.6 | 0.162 | 0.275 | 0.437 | 0.078 | 0.044837 | 3.628 | 26.56 | 4.999 | Questionable pressure sensor data; Used pressure offset of 0.079 to recalculate 'Stream_m_Avg' -> the offset of 0.275 was measured at the new location of the probe, but we want depth at the original location , which is the metal pole in the stream (calculated 0.079 by subtracting 'Lvl_m_Avg' value at 9/8/12 13:15 from "Stream_m_Avg' at 9/8/12 13:00)
2014-12-10 02:30 | 87399 | 12.47 | 3.57 | 0.166 | 0.275 | 0.441 | 0.078 | 0.04478 | 3.595 | 26.6 | 5.005 | Questionable pressure sensor data; Used pressure offset of 0.079 to recalculate 'Stream_m_Avg' -> the offset of 0.275 was measured at the new location of the probe, but we want depth at the original location , which is the metal pole in the stream (calculated 0.079 by subtracting 'Lvl_m_Avg' value at 9/8/12 13:15 from "Stream_m_Avg' at 9/8/12 13:00)
2014-12-10 02:45 | 87400 | 12.46 | 3.537 | 0.168 | 0.275 | 0.443 | 0.078 | 0.044726 | 3.558 | 26.63 | 5.008 | Questionable pressure sensor data; Used pressure offset of 0.079 to recalculate 'Stream_m_Avg' -> the offset of 0.275 was measured at the new location of the probe, but we want depth at the original location , which is the metal pole in the stream (calculated 0.079 by subtracting 'Lvl_m_Avg' value at 9/8/12 13:15 from "Stream_m_Avg' at 9/8/12 13:00)
2014-12-10 03:00 | 87401 | 12.45 | 3.503 | 0.17 | 0.275 | 0.445 | 0.078 | 0.044667 | 3.522 | 26.6 | 5.012 | Questionable pressure sensor data; Used pressure offset of 0.079 to recalculate 'Stream_m_Avg' -> the offset of 0.275 was measured at the new location of the probe, but we want depth at the original location , which is the metal pole in the stream (calculated 0.079 by subtracting 'Lvl_m_Avg' value at 9/8/12 13:15 from "Stream_m_Avg' at 9/8/12 13:00)
2014-12-10 03:15 | 87402 | 12.45 | 3.469 | 0.169 | 0.275 | 0.444 | 0.078 | 0.044613 | 3.483 | 26.57 | 5 | Questionable pressure sensor data; Used pressure offset of 0.079 to recalculate 'Stream_m_Avg' -> the offset of 0.275 was measured at the new location of the probe, but we want depth at the original location , which is the metal pole in the stream (calculated 0.079 by subtracting 'Lvl_m_Avg' value at 9/8/12 13:15 from "Stream_m_Avg' at 9/8/12 13:00)
2014-12-10 03:30 | 87403 | 12.44 | 3.437 | 0.167 | 0.275 | 0.442 | 0.078 | 0.044558 | 3.451 | 26.57 | 4.994 | Questionable pressure sensor data; Used pressure offset of 0.079 to recalculate 'Stream_m_Avg' -> the offset of 0.275 was measured at the new location of the probe, but we want depth at the original location , which is the metal pole in the stream (calculated 0.079 by subtracting 'Lvl_m_Avg' value at 9/8/12 13:15 from "Stream_m_Avg' at 9/8/12 13:00)
2014-12-10 03:45 | 87404 | 12.44 | 3.407 | 0.167 | 0.275 | 0.442 | 0.078 | 0.044511 | 3.42 | 26.5 | 4.99 | Questionable pressure sensor data; Used pressure offset of 0.079 to recalculate 'Stream_m_Avg' -> the offset of 0.275 was measured at the new location of the probe, but we want depth at the original location , which is the metal pole in the stream (calculated 0.079 by subtracting 'Lvl_m_Avg' value at 9/8/12 13:15 from "Stream_m_Avg' at 9/8/12 13:00)
2014-12-10 04:00 | 87405 | 12.43 | 3.378 | 0.165 | 0.275 | 0.441 | 0.078 | 0.044471 | 3.397 | 26.5 | 4.988 | Questionable pressure sensor data; Used pressure offset of 0.079 to recalculate 'Stream_m_Avg' -> the offset of 0.275 was measured at the new location of the probe, but we want depth at the original location , which is the metal pole in the stream (calculated 0.079 by subtracting 'Lvl_m_Avg' value at 9/8/12 13:15 from "Stream_m_Avg' at 9/8/12 13:00)
2014-12-10 04:15 | 87406 | 12.42 | 3.352 | 0.165 | 0.275 | 0.44 | 0.078 | 0.044438 | 3.369 | 26.5 | 4.988 | Questionable pressure sensor data; Used pressure offset of 0.079 to recalculate 'Stream_m_Avg' -> the offset of 0.275 was measured at the new location of the probe, but we want depth at the original location , which is the metal pole in the stream (calculated 0.079 by subtracting 'Lvl_m_Avg' value at 9/8/12 13:15 from "Stream_m_Avg' at 9/8/12 13:00)
2014-12-10 04:30 | 87407 | 12.43 | 3.329 | 0.164 | 0.275 | 0.439 | 0.078 | 0.044394 | 3.347 | 26.5 | 4.988 | Questionable pressure sensor data; Used pressure offset of 0.079 to recalculate 'Stream_m_Avg' -> the offset of 0.275 was measured at the new location of the probe, but we want depth at the original location , which is the metal pole in the stream (calculated 0.079 by subtracting 'Lvl_m_Avg' value at 9/8/12 13:15 from "Stream_m_Avg' at 9/8/12 13:00)
2014-12-10 04:45 | 87408 | 12.4 | 3.307 | 0.164 | 0.275 | 0.439 | 0.078 | 0.044364 | 3.326 | 26.6 | 4.991 | Questionable pressure sensor data; Used pressure offset of 0.079 to recalculate 'Stream_m_Avg' -> the offset of 0.275 was measured at the new location of the probe, but we want depth at the original location , which is the metal pole in the stream (calculated 0.079 by subtracting 'Lvl_m_Avg' value at 9/8/12 13:15 from "Stream_m_Avg' at 9/8/12 13:00)
2014-12-10 05:00 | 87409 | 12.4 | 3.286 | 0.166 | 0.275 | 0.441 | 0.078 | 0.044339 | 3.304 | 26.43 | 4.988 | Questionable pressure sensor data; Used pressure offset of 0.079 to recalculate 'Stream_m_Avg' -> the offset of 0.275 was measured at the new location of the probe, but we want depth at the original location , which is the metal pole in the stream (calculated 0.079 by subtracting 'Lvl_m_Avg' value at 9/8/12 13:15 from "Stream_m_Avg' at 9/8/12 13:00)
2014-12-10 05:15 | 87410 | 12.39 | 3.267 | 0.166 | 0.275 | 0.441 | 0.078 | 0.044305 | 3.286 | 26.37 | 4.975 | Questionable pressure sensor data; Used pressure offset of 0.079 to recalculate 'Stream_m_Avg' -> the offset of 0.275 was measured at the new location of the probe, but we want depth at the original location , which is the metal pole in the stream (calculated 0.079 by subtracting 'Lvl_m_Avg' value at 9/8/12 13:15 from "Stream_m_Avg' at 9/8/12 13:00)
2014-12-10 05:30 | 87411 | 12.39 | 3.246 | 0.166 | 0.275 | 0.441 | 0.078 | 0.044277 | 3.266 | 26.5 | 4.978 | Questionable pressure sensor data; Used pressure offset of 0.079 to recalculate 'Stream_m_Avg' -> the offset of 0.275 was measured at the new location of the probe, but we want depth at the original location , which is the metal pole in the stream (calculated 0.079 by subtracting 'Lvl_m_Avg' value at 9/8/12 13:15 from "Stream_m_Avg' at 9/8/12 13:00)
2014-12-10 05:45 | 87412 | 12.39 | 3.224 | 0.162 | 0.275 | 0.438 | 0.078 | 0.04424 | 3.246 | 26.5 | 4.988 | Questionable pressure sensor data; Used pressure offset of 0.079 to recalculate 'Stream_m_Avg' -> the offset of 0.275 was measured at the new location of the probe, but we want depth at the original location , which is the metal pole in the stream (calculated 0.079 by subtracting 'Lvl_m_Avg' value at 9/8/12 13:15 from "Stream_m_Avg' at 9/8/12 13:00)
2014-12-10 06:00 | 87413 | 12.38 | 3.203 | 0.159 | 0.275 | 0.434 | 0.078 | 0.044204 | 3.224 | 26.43 | 4.986 | Questionable pressure sensor data; Used pressure offset of 0.079 to recalculate 'Stream_m_Avg' -> the offset of 0.275 was measured at the new location of the probe, but we want depth at the original location , which is the metal pole in the stream (calculated 0.079 by subtracting 'Lvl_m_Avg' value at 9/8/12 13:15 from "Stream_m_Avg' at 9/8/12 13:00)
2014-12-10 06:15 | 87414 | 12.37 | 3.183 | 0.156 | 0.275 | 0.431 | 0.078 | 0.044167 | 3.205 | 26.37 | 4.965 | Questionable pressure sensor data; Used pressure offset of 0.079 to recalculate 'Stream_m_Avg' -> the offset of 0.275 was measured at the new location of the probe, but we want depth at the original location , which is the metal pole in the stream (calculated 0.079 by subtracting 'Lvl_m_Avg' value at 9/8/12 13:15 from "Stream_m_Avg' at 9/8/12 13:00)
2014-12-10 06:30 | 87415 | 12.37 | 3.17 | 0.154 | 0.275 | 0.429 | 0.078 | 0.044147 | 3.194 | 26.37 | 4.959 | Questionable pressure sensor data; Used pressure offset of 0.079 to recalculate 'Stream_m_Avg' -> the offset of 0.275 was measured at the new location of the probe, but we want depth at the original location , which is the metal pole in the stream (calculated 0.079 by subtracting 'Lvl_m_Avg' value at 9/8/12 13:15 from "Stream_m_Avg' at 9/8/12 13:00)
2014-12-10 06:45 | 87416 | 12.36 | 3.16 | 0.156 | 0.275 | 0.431 | 0.078 | 0.044141 | 3.187 | 26.43 | 4.974 | Questionable pressure sensor data; Used pressure offset of 0.079 to recalculate 'Stream_m_Avg' -> the offset of 0.275 was measured at the new location of the probe, but we want depth at the original location , which is the metal pole in the stream (calculated 0.079 by subtracting 'Lvl_m_Avg' value at 9/8/12 13:15 from "Stream_m_Avg' at 9/8/12 13:00)
2014-12-10 07:00 | 87417 | 12.36 | 3.15 | 0.155 | 0.275 | 0.43 | 0.078 | 0.044133 | 3.185 | 26.43 | 4.976 | Questionable pressure sensor data; Used pressure offset of 0.079 to recalculate 'Stream_m_Avg' -> the offset of 0.275 was measured at the new location of the probe, but we want depth at the original location , which is the metal pole in the stream (calculated 0.079 by subtracting 'Lvl_m_Avg' value at 9/8/12 13:15 from "Stream_m_Avg' at 9/8/12 13:00)
2014-12-10 07:15 | 87418 | 12.36 | 3.144 | 0.152 | 0.275 | 0.428 | 0.078 | 0.044131 | 3.176 | 26.47 | 4.98 | Questionable pressure sensor data; Used pressure offset of 0.079 to recalculate 'Stream_m_Avg' -> the offset of 0.275 was measured at the new location of the probe, but we want depth at the original location , which is the metal pole in the stream (calculated 0.079 by subtracting 'Lvl_m_Avg' value at 9/8/12 13:15 from "Stream_m_Avg' at 9/8/12 13:00)
2014-12-10 07:30 | 87419 | 12.36 | 3.14 | 0.149 | 0.275 | 0.424 | 0.078 | 0.044135 | 3.177 | 26.43 | 4.975 | Questionable pressure sensor data; Used pressure offset of 0.079 to recalculate 'Stream_m_Avg' -> the offset of 0.275 was measured at the new location of the probe, but we want depth at the original location , which is the metal pole in the stream (calculated 0.079 by subtracting 'Lvl_m_Avg' value at 9/8/12 13:15 from "Stream_m_Avg' at 9/8/12 13:00)
2014-12-10 07:45 | 87420 | 12.35 | 3.136 | 0.146 | 0.275 | 0.421 | 0.078 | 0.044127 | 3.174 | 26.37 | 4.973 | Questionable pressure sensor data; Used pressure offset of 0.079 to recalculate 'Stream_m_Avg' -> the offset of 0.275 was measured at the new location of the probe, but we want depth at the original location , which is the metal pole in the stream (calculated 0.079 by subtracting 'Lvl_m_Avg' value at 9/8/12 13:15 from "Stream_m_Avg' at 9/8/12 13:00)
2014-12-10 08:00 | 87421 | 12.35 | 3.13 | 0.143 | 0.275 | 0.418 | 0.078 | 0.044125 | 3.165 | 26.37 | 4.976 | Questionable pressure sensor data; Used pressure offset of 0.079 to recalculate 'Stream_m_Avg' -> the offset of 0.275 was measured at the new location of the probe, but we want depth at the original location , which is the metal pole in the stream (calculated 0.079 by subtracting 'Lvl_m_Avg' value at 9/8/12 13:15 from "Stream_m_Avg' at 9/8/12 13:00)
2014-12-10 08:15 | 87422 | 12.35 | 3.127 | 0.137 | 0.275 | 0.412 | 0.078 | 0.044118 | 3.167 | 26.37 | 4.965 | Questionable pressure sensor data; Used pressure offset of 0.079 to recalculate 'Stream_m_Avg' -> the offset of 0.275 was measured at the new location of the probe, but we want depth at the original location , which is the metal pole in the stream (calculated 0.079 by subtracting 'Lvl_m_Avg' value at 9/8/12 13:15 from "Stream_m_Avg' at 9/8/12 13:00)
2014-12-10 08:30 | 87423 | 12.34 | 3.13 | 0.13 | 0.275 | 0.405 | 0.078 | 0.044136 | 3.175 | 26.37 | 4.963 | Questionable pressure sensor data; Used pressure offset of 0.079 to recalculate 'Stream_m_Avg' -> the offset of 0.275 was measured at the new location of the probe, but we want depth at the original location , which is the metal pole in the stream (calculated 0.079 by subtracting 'Lvl_m_Avg' value at 9/8/12 13:15 from "Stream_m_Avg' at 9/8/12 13:00)
2014-12-10 08:45 | 87424 | 12.36 | 3.139 | 0.127 | 0.275 | 0.402 | 0.078 | 0.04416 | 3.188 | 26.3 | 4.956 | Questionable pressure sensor data; Used pressure offset of 0.079 to recalculate 'Stream_m_Avg' -> the offset of 0.275 was measured at the new location of the probe, but we want depth at the original location , which is the metal pole in the stream (calculated 0.079 by subtracting 'Lvl_m_Avg' value at 9/8/12 13:15 from "Stream_m_Avg' at 9/8/12 13:00)
2014-12-10 09:00 | 87425 | 12.37 | 3.154 | 0.125 | 0.275 | 0.4 | 0.078 | 0.044174 | 3.207 | 26.3 | 4.945 | Questionable pressure sensor data; Used pressure offset of 0.079 to recalculate 'Stream_m_Avg' -> the offset of 0.275 was measured at the new location of the probe, but we want depth at the original location , which is the metal pole in the stream (calculated 0.079 by subtracting 'Lvl_m_Avg' value at 9/8/12 13:15 from "Stream_m_Avg' at 9/8/12 13:00)
2014-12-10 09:15 | 87426 | 12.41 | 3.175 | 0.122 | 0.275 | 0.397 | 0.078 | 0.044205 | 3.235 | 26.3 | 4.944 | Questionable pressure sensor data; Used pressure offset of 0.079 to recalculate 'Stream_m_Avg' -> the offset of 0.275 was measured at the new location of the probe, but we want depth at the original location , which is the metal pole in the stream (calculated 0.079 by subtracting 'Lvl_m_Avg' value at 9/8/12 13:15 from "Stream_m_Avg' at 9/8/12 13:00)
2014-12-10 09:30 | 87427 | 12.47 | 3.201 | 0.121 | 0.275 | 0.396 | 0.078 | 0.04424 | 3.268 | 26.3 | 4.949 | Questionable pressure sensor data; Used pressure offset of 0.079 to recalculate 'Stream_m_Avg' -> the offset of 0.275 was measured at the new location of the probe, but we want depth at the original location , which is the metal pole in the stream (calculated 0.079 by subtracting 'Lvl_m_Avg' value at 9/8/12 13:15 from "Stream_m_Avg' at 9/8/12 13:00)
2014-12-10 09:45 | 87428 | 12.58 | 3.232 | 0.119 | 0.275 | 0.394 | 0.078 | 0.044273 | 3.309 | 26.3 | 4.948 | Questionable pressure sensor data; Used pressure offset of 0.079 to recalculate 'Stream_m_Avg' -> the offset of 0.275 was measured at the new location of the probe, but we want depth at the original location , which is the metal pole in the stream (calculated 0.079 by subtracting 'Lvl_m_Avg' value at 9/8/12 13:15 from "Stream_m_Avg' at 9/8/12 13:00)
2014-12-10 10:00 | 87429 | 12.7 | 3.264 | 0.118 | 0.275 | 0.393 | 0.078 | 0.044308 | 3.344 | 26.16 | 4.93 | Questionable pressure sensor data; Used pressure offset of 0.079 to recalculate 'Stream_m_Avg' -> the offset of 0.275 was measured at the new location of the probe, but we want depth at the original location , which is the metal pole in the stream (calculated 0.079 by subtracting 'Lvl_m_Avg' value at 9/8/12 13:15 from "Stream_m_Avg' at 9/8/12 13:00)
2014-12-10 10:15 | 87430 | 12.85 | 3.299 | 0.117 | 0.275 | 0.392 | 0.078 | 0.044347 | 3.382 | 26.23 | 4.929 | Questionable pressure sensor data; Used pressure offset of 0.079 to recalculate 'Stream_m_Avg' -> the offset of 0.275 was measured at the new location of the probe, but we want depth at the original location , which is the metal pole in the stream (calculated 0.079 by subtracting 'Lvl_m_Avg' value at 9/8/12 13:15 from "Stream_m_Avg' at 9/8/12 13:00)
2014-12-10 10:30 | 87431 | 13.02 | 3.335 | 0.116 | 0.275 | 0.391 | 0.078 | 0.044381 | 3.418 | 26.22 | 4.934 | Questionable pressure sensor data; Used pressure offset of 0.079 to recalculate 'Stream_m_Avg' -> the offset of 0.275 was measured at the new location of the probe, but we want depth at the original location , which is the metal pole in the stream (calculated 0.079 by subtracting 'Lvl_m_Avg' value at 9/8/12 13:15 from "Stream_m_Avg' at 9/8/12 13:00)
2014-12-10 10:45 | 87432 | 13.17 | 3.37 | 0.114 | 0.275 | 0.389 | 0.078 | 0.044418 | 3.459 | 26.22 | 4.938 | Questionable pressure sensor data; Used pressure offset of 0.079 to recalculate 'Stream_m_Avg' -> the offset of 0.275 was measured at the new location of the probe, but we want depth at the original location , which is the metal pole in the stream (calculated 0.079 by subtracting 'Lvl_m_Avg' value at 9/8/12 13:15 from "Stream_m_Avg' at 9/8/12 13:00)
2014-12-10 11:00 | 87433 | 13.24 | 3.405 | 0.113 | 0.275 | 0.388 | 0.078 | 0.044453 | 3.494 | 26.22 | 4.935 | Questionable pressure sensor data; Used pressure offset of 0.079 to recalculate 'Stream_m_Avg' -> the offset of 0.275 was measured at the new location of the probe, but we want depth at the original location , which is the metal pole in the stream (calculated 0.079 by subtracting 'Lvl_m_Avg' value at 9/8/12 13:15 from "Stream_m_Avg' at 9/8/12 13:00)
2014-12-10 11:15 | 87434 | 13.26 | 3.44 | 0.113 | 0.275 | 0.388 | 0.078 | 0.04449 | 3.522 | 26.29 | 4.939 | Questionable pressure sensor data; Used pressure offset of 0.079 to recalculate 'Stream_m_Avg' -> the offset of 0.275 was measured at the new location of the probe, but we want depth at the original location , which is the metal pole in the stream (calculated 0.079 by subtracting 'Lvl_m_Avg' value at 9/8/12 13:15 from "Stream_m_Avg' at 9/8/12 13:00)
2014-12-10 11:30 | 87435 | 13.39 | 3.473 | 0.11 | 0.275 | 0.385 | 0.078 | 0.044526 | 3.555 | 26.16 | 4.932 | Questionable pressure sensor data; Used pressure offset of 0.079 to recalculate 'Stream_m_Avg' -> the offset of 0.275 was measured at the new location of the probe, but we want depth at the original location , which is the metal pole in the stream (calculated 0.079 by subtracting 'Lvl_m_Avg' value at 9/8/12 13:15 from "Stream_m_Avg' at 9/8/12 13:00)
2014-12-10 11:45 | 87436 | 13.48 | 3.508 | 0.107 | 0.275 | 0.382 | 0.078 | 0.044559 | 3.592 | 26.16 | 4.923 | Questionable pressure sensor data; Used pressure offset of 0.079 to recalculate 'Stream_m_Avg' -> the offset of 0.275 was measured at the new location of the probe, but we want depth at the original location , which is the metal pole in the stream (calculated 0.079 by subtracting 'Lvl_m_Avg' value at 9/8/12 13:15 from "Stream_m_Avg' at 9/8/12 13:00)
2014-12-10 12:00 | 87437 | 13.61 | 3.544 | 0.103 | 0.275 | 0.378 | 0.078 | 0.044599 | 3.63 | 26.22 | 4.932 | Questionable pressure sensor data; Used pressure offset of 0.079 to recalculate 'Stream_m_Avg' -> the offset of 0.275 was measured at the new location of the probe, but we want depth at the original location , which is the metal pole in the stream (calculated 0.079 by subtracting 'Lvl_m_Avg' value at 9/8/12 13:15 from "Stream_m_Avg' at 9/8/12 13:00)
2014-12-10 12:15 | 87438 | 13.62 | 3.584 | 0.095 | 0.275 | 0.37 | 0.078 | 0.044647 | 3.676 | 26.22 | 4.926 | Questionable pressure sensor data; Used pressure offset of 0.079 to recalculate 'Stream_m_Avg' -> the offset of 0.275 was measured at the new location of the probe, but we want depth at the original location , which is the metal pole in the stream (calculated 0.079 by subtracting 'Lvl_m_Avg' value at 9/8/12 13:15 from "Stream_m_Avg' at 9/8/12 13:00)
2014-12-10 12:30 | 87439 | 13.6 | 3.631 | 0.089 | 0.275 | 0.364 | 0.078 | 0.044697 | 3.731 | 26.16 | 4.929 | Questionable pressure sensor data; Used pressure offset of 0.079 to recalculate 'Stream_m_Avg' -> the offset of 0.275 was measured at the new location of the probe, but we want depth at the original location , which is the metal pole in the stream (calculated 0.079 by subtracting 'Lvl_m_Avg' value at 9/8/12 13:15 from "Stream_m_Avg' at 9/8/12 13:00)
2014-12-10 12:45 | 87440 | 13.59 | 3.683 | 0.089 | 0.275 | 0.364 | 0.078 | 0.044747 | 3.794 | 26.16 | 4.922 | Questionable pressure sensor data; Used pressure offset of 0.079 to recalculate 'Stream_m_Avg' -> the offset of 0.275 was measured at the new location of the probe, but we want depth at the original location , which is the metal pole in the stream (calculated 0.079 by subtracting 'Lvl_m_Avg' value at 9/8/12 13:15 from "Stream_m_Avg' at 9/8/12 13:00)
2014-12-10 13:00 | 87441 | 13.58 | 3.739 | 0.084 | 0.275 | 0.359 | 0.078 | 0.044821 | 3.854 | 26.09 | 4.921 | Questionable pressure sensor data; Used pressure offset of 0.079 to recalculate 'Stream_m_Avg' -> the offset of 0.275 was measured at the new location of the probe, but we want depth at the original location , which is the metal pole in the stream (calculated 0.079 by subtracting 'Lvl_m_Avg' value at 9/8/12 13:15 from "Stream_m_Avg' at 9/8/12 13:00)
2014-12-10 13:15 | 87442 | 13.57 | 3.801 | 0.078 | 0.275 | 0.353 | 0.078 | 0.044897 | 3.919 | 26.09 | 4.916 | Questionable pressure sensor data; Used pressure offset of 0.079 to recalculate 'Stream_m_Avg' -> the offset of 0.275 was measured at the new location of the probe, but we want depth at the original location , which is the metal pole in the stream (calculated 0.079 by subtracting 'Lvl_m_Avg' value at 9/8/12 13:15 from "Stream_m_Avg' at 9/8/12 13:00)
2014-12-10 13:30 | 87443 | 13.57 | 3.864 | 0.073 | 0.275 | 0.348 | 0.078 | 0.044978 | 3.985 | 26.09 | 4.91 | Questionable pressure sensor data; Used pressure offset of 0.079 to recalculate 'Stream_m_Avg' -> the offset of 0.275 was measured at the new location of the probe, but we want depth at the original location , which is the metal pole in the stream (calculated 0.079 by subtracting 'Lvl_m_Avg' value at 9/8/12 13:15 from "Stream_m_Avg' at 9/8/12 13:00)
2014-12-10 13:45 | 87444 | 13.57 | 3.924 | 0.075 | 0.275 | 0.35 | 0.078 | 0.045054 | 4.039 | 26.09 | 4.91 | Questionable pressure sensor data; Used pressure offset of 0.079 to recalculate 'Stream_m_Avg' -> the offset of 0.275 was measured at the new location of the probe, but we want depth at the original location , which is the metal pole in the stream (calculated 0.079 by subtracting 'Lvl_m_Avg' value at 9/8/12 13:15 from "Stream_m_Avg' at 9/8/12 13:00)
2014-12-10 14:00 | 87445 | 13.57 | 3.977 | 0.078 | 0.275 | 0.353 | 0.078 | 0.045133 | 4.093 | 26.02 | 4.903 | Questionable pressure sensor data; Used pressure offset of 0.079 to recalculate 'Stream_m_Avg' -> the offset of 0.275 was measured at the new location of the probe, but we want depth at the original location , which is the metal pole in the stream (calculated 0.079 by subtracting 'Lvl_m_Avg' value at 9/8/12 13:15 from "Stream_m_Avg' at 9/8/12 13:00)
2014-12-10 14:15 | 87446 | 13.57 | 4.026 | 0.082 | 0.275 | 0.357 | 0.078 | 0.045207 | 4.13 | 25.95 | 4.896 | Questionable pressure sensor data; Used pressure offset of 0.079 to recalculate 'Stream_m_Avg' -> the offset of 0.275 was measured at the new location of the probe, but we want depth at the original location , which is the metal pole in the stream (calculated 0.079 by subtracting 'Lvl_m_Avg' value at 9/8/12 13:15 from "Stream_m_Avg' at 9/8/12 13:00)
2014-12-10 14:30 | 87447 | 13.58 | 4.065 | 0.086 | 0.275 | 0.361 | 0.078 | 0.045287 | 4.166 | 25.88 | 4.873 | Questionable pressure sensor data; Used pressure offset of 0.079 to recalculate 'Stream_m_Avg' -> the offset of 0.275 was measured at the new location of the probe, but we want depth at the original location , which is the metal pole in the stream (calculated 0.079 by subtracting 'Lvl_m_Avg' value at 9/8/12 13:15 from "Stream_m_Avg' at 9/8/12 13:00)
2014-12-10 14:45 | 87448 | 13.58 | 4.098 | 0.085 | 0.275 | 0.36 | 0.078 | 0.045363 | 4.193 | 25.88 | 4.871 | Questionable pressure sensor data; Used pressure offset of 0.079 to recalculate 'Stream_m_Avg' -> the offset of 0.275 was measured at the new location of the probe, but we want depth at the original location , which is the metal pole in the stream (calculated 0.079 by subtracting 'Lvl_m_Avg' value at 9/8/12 13:15 from "Stream_m_Avg' at 9/8/12 13:00)
2014-12-10 15:00 | 87449 | 13.58 | 4.126 | 0.087 | 0.275 | 0.362 | 0.078 | 0.045414 | 4.218 | 25.81 | 4.867 | Questionable pressure sensor data; Used pressure offset of 0.079 to recalculate 'Stream_m_Avg' -> the offset of 0.275 was measured at the new location of the probe, but we want depth at the original location , which is the metal pole in the stream (calculated 0.079 by subtracting 'Lvl_m_Avg' value at 9/8/12 13:15 from "Stream_m_Avg' at 9/8/12 13:00)
2014-12-10 15:15 | 87450 | 13.59 | 4.149 | 0.092 | 0.275 | 0.367 | 0.078 | 0.045446 | 4.237 | 25.88 | 4.87 | Questionable pressure sensor data; Used pressure offset of 0.079 to recalculate 'Stream_m_Avg' -> the offset of 0.275 was measured at the new location of the probe, but we want depth at the original location , which is the metal pole in the stream (calculated 0.079 by subtracting 'Lvl_m_Avg' value at 9/8/12 13:15 from "Stream_m_Avg' at 9/8/12 13:00)
2014-12-10 15:30 | 87451 | 13.58 | 4.166 | 0.096 | 0.275 | 0.371 | 0.078 | 0.045477 | 4.245 | 25.85 | 4.866 | Questionable pressure sensor data; Used pressure offset of 0.079 to recalculate 'Stream_m_Avg' -> the offset of 0.275 was measured at the new location of the probe, but we want depth at the original location , which is the metal pole in the stream (calculated 0.079 by subtracting 'Lvl_m_Avg' value at 9/8/12 13:15 from "Stream_m_Avg' at 9/8/12 13:00)
2014-12-10 15:45 | 87452 | 13.6 | 4.179 | 0.104 | 0.275 | 0.379 | 0.078 | 0.0455 | 4.253 | 25.81 | 4.86 | Questionable pressure sensor data; Used pressure offset of 0.079 to recalculate 'Stream_m_Avg' -> the offset of 0.275 was measured at the new location of the probe, but we want depth at the original location , which is the metal pole in the stream (calculated 0.079 by subtracting 'Lvl_m_Avg' value at 9/8/12 13:15 from "Stream_m_Avg' at 9/8/12 13:00)
2014-12-10 16:00 | 87453 | 13.35 | 4.188 | 0.112 | 0.275 | 0.387 | 0.078 | 0.045529 | 4.26 | 25.81 | 4.858 | Questionable pressure sensor data; Used pressure offset of 0.079 to recalculate 'Stream_m_Avg' -> the offset of 0.275 was measured at the new location of the probe, but we want depth at the original location , which is the metal pole in the stream (calculated 0.079 by subtracting 'Lvl_m_Avg' value at 9/8/12 13:15 from "Stream_m_Avg' at 9/8/12 13:00)
2014-12-10 16:15 | 87454 | 13.13 | 4.191 | 0.119 | 0.275 | 0.394 | 0.078 | 0.045561 | 4.253 | 25.75 | 4.853 | Questionable pressure sensor data; Used pressure offset of 0.079 to recalculate 'Stream_m_Avg' -> the offset of 0.275 was measured at the new location of the probe, but we want depth at the original location , which is the metal pole in the stream (calculated 0.079 by subtracting 'Lvl_m_Avg' value at 9/8/12 13:15 from "Stream_m_Avg' at 9/8/12 13:00)
2014-12-10 16:30 | 87455 | 12.98 | 4.186 | 0.127 | 0.275 | 0.402 | 0.078 | 0.04557 | 4.241 | 25.78 | 4.855 | Questionable pressure sensor data; Used pressure offset of 0.079 to recalculate 'Stream_m_Avg' -> the offset of 0.275 was measured at the new location of the probe, but we want depth at the original location , which is the metal pole in the stream (calculated 0.079 by subtracting 'Lvl_m_Avg' value at 9/8/12 13:15 from "Stream_m_Avg' at 9/8/12 13:00)
2014-12-10 16:45 | 87456 | 12.86 | 4.171 | 0.134 | 0.275 | 0.409 | 0.078 | 0.045585 | 4.215 | 25.78 | 4.848 | Questionable pressure sensor data; Used pressure offset of 0.079 to recalculate 'Stream_m_Avg' -> the offset of 0.275 was measured at the new location of the probe, but we want depth at the original location , which is the metal pole in the stream (calculated 0.079 by subtracting 'Lvl_m_Avg' value at 9/8/12 13:15 from "Stream_m_Avg' at 9/8/12 13:00)
2014-12-10 17:00 | 87457 | 12.78 | 4.152 | 0.14 | 0.275 | 0.415 | 0.078 | 0.045579 | 4.196 | 25.75 | 4.849 | Questionable pressure sensor data; Used pressure offset of 0.079 to recalculate 'Stream_m_Avg' -> the offset of 0.275 was measured at the new location of the probe, but we want depth at the original location , which is the metal pole in the stream (calculated 0.079 by subtracting 'Lvl_m_Avg' value at 9/8/12 13:15 from "Stream_m_Avg' at 9/8/12 13:00)
2014-12-10 17:15 | 87458 | 12.73 | 4.127 | 0.144 | 0.275 | 0.419 | 0.078 | 0.04556 | 4.152 | 25.75 | 4.846 | Questionable pressure sensor data; Used pressure offset of 0.079 to recalculate 'Stream_m_Avg' -> the offset of 0.275 was measured at the new location of the probe, but we want depth at the original location , which is the metal pole in the stream (calculated 0.079 by subtracting 'Lvl_m_Avg' value at 9/8/12 13:15 from "Stream_m_Avg' at 9/8/12 13:00)
2014-12-10 17:30 | 87459 | 12.7 | 4.099 | 0.148 | 0.275 | 0.423 | 0.078 | 0.045552 | 4.121 | 25.75 | 4.846 | Questionable pressure sensor data; Used pressure offset of 0.079 to recalculate 'Stream_m_Avg' -> the offset of 0.275 was measured at the new location of the probe, but we want depth at the original location , which is the metal pole in the stream (calculated 0.079 by subtracting 'Lvl_m_Avg' value at 9/8/12 13:15 from "Stream_m_Avg' at 9/8/12 13:00)
2014-12-10 17:45 | 87460 | 12.68 | 4.072 | 0.151 | 0.275 | 0.426 | 0.078 | 0.045536 | 4.1 | 25.75 | 4.845 | Questionable pressure sensor data; Used pressure offset of 0.079 to recalculate 'Stream_m_Avg' -> the offset of 0.275 was measured at the new location of the probe, but we want depth at the original location , which is the metal pole in the stream (calculated 0.079 by subtracting 'Lvl_m_Avg' value at 9/8/12 13:15 from "Stream_m_Avg' at 9/8/12 13:00)
2014-12-10 18:00 | 87461 | 12.66 | 4.045 | 0.149 | 0.275 | 0.424 | 0.078 | 0.045501 | 4.07 | 25.75 | 4.846 | Questionable pressure sensor data; Used pressure offset of 0.079 to recalculate 'Stream_m_Avg' -> the offset of 0.275 was measured at the new location of the probe, but we want depth at the original location , which is the metal pole in the stream (calculated 0.079 by subtracting 'Lvl_m_Avg' value at 9/8/12 13:15 from "Stream_m_Avg' at 9/8/12 13:00)
2014-12-10 18:15 | 87462 | 12.65 | 4.019 | 0.148 | 0.275 | 0.423 | 0.078 | 0.045467 | 4.048 | 25.75 | 4.846 | Questionable pressure sensor data; Used pressure offset of 0.079 to recalculate 'Stream_m_Avg' -> the offset of 0.275 was measured at the new location of the probe, but we want depth at the original location , which is the metal pole in the stream (calculated 0.079 by subtracting 'Lvl_m_Avg' value at 9/8/12 13:15 from "Stream_m_Avg' at 9/8/12 13:00)
2014-12-10 18:30 | 87463 | 12.64 | 3.992 | 0.147 | 0.275 | 0.422 | 0.078 | 0.045435 | 4.019 | 25.75 | 4.848 | Questionable pressure sensor data; Used pressure offset of 0.079 to recalculate 'Stream_m_Avg' -> the offset of 0.275 was measured at the new location of the probe, but we want depth at the original location , which is the metal pole in the stream (calculated 0.079 by subtracting 'Lvl_m_Avg' value at 9/8/12 13:15 from "Stream_m_Avg' at 9/8/12 13:00)
2014-12-10 18:45 | 87464 | 12.64 | 3.966 | 0.145 | 0.275 | 0.421 | 0.078 | 0.045395 | 3.991 | 25.78 | 4.852 | Questionable pressure sensor data; Used pressure offset of 0.079 to recalculate 'Stream_m_Avg' -> the offset of 0.275 was measured at the new location of the probe, but we want depth at the original location , which is the metal pole in the stream (calculated 0.079 by subtracting 'Lvl_m_Avg' value at 9/8/12 13:15 from "Stream_m_Avg' at 9/8/12 13:00)
2014-12-10 19:00 | 87465 | 12.63 | 3.939 | 0.145 | 0.275 | 0.42 | 0.078 | 0.045351 | 3.956 | 25.75 | 4.85 | Questionable pressure sensor data; Used pressure offset of 0.079 to recalculate 'Stream_m_Avg' -> the offset of 0.275 was measured at the new location of the probe, but we want depth at the original location , which is the metal pole in the stream (calculated 0.079 by subtracting 'Lvl_m_Avg' value at 9/8/12 13:15 from "Stream_m_Avg' at 9/8/12 13:00)
2014-12-10 19:15 | 87466 | 12.61 | 3.916 | 0.143 | 0.275 | 0.418 | 0.078 | 0.045331 | 3.938 | 25.72 | 4.846 | Questionable pressure sensor data; Used pressure offset of 0.079 to recalculate 'Stream_m_Avg' -> the offset of 0.275 was measured at the new location of the probe, but we want depth at the original location , which is the metal pole in the stream (calculated 0.079 by subtracting 'Lvl_m_Avg' value at 9/8/12 13:15 from "Stream_m_Avg' at 9/8/12 13:00)
2014-12-10 19:30 | 87467 | 12.6 | 3.9 | 0.141 | 0.275 | 0.416 | 0.078 | 0.045346 | 3.933 | 25.78 | 4.847 | Questionable pressure sensor data; Used pressure offset of 0.079 to recalculate 'Stream_m_Avg' -> the offset of 0.275 was measured at the new location of the probe, but we want depth at the original location , which is the metal pole in the stream (calculated 0.079 by subtracting 'Lvl_m_Avg' value at 9/8/12 13:15 from "Stream_m_Avg' at 9/8/12 13:00)
2014-12-10 19:45 | 87468 | 12.59 | 3.886 | 0.141 | 0.275 | 0.416 | 0.078 | 0.045349 | 3.914 | 25.75 | 4.848 | Questionable pressure sensor data; Used pressure offset of 0.079 to recalculate 'Stream_m_Avg' -> the offset of 0.275 was measured at the new location of the probe, but we want depth at the original location , which is the metal pole in the stream (calculated 0.079 by subtracting 'Lvl_m_Avg' value at 9/8/12 13:15 from "Stream_m_Avg' at 9/8/12 13:00)
2014-12-10 20:00 | 87469 | 12.59 | 3.867 | 0.144 | 0.275 | 0.419 | 0.078 | 0.045317 | 3.888 | 25.75 | 4.84 | Questionable pressure sensor data; Used pressure offset of 0.079 to recalculate 'Stream_m_Avg' -> the offset of 0.275 was measured at the new location of the probe, but we want depth at the original location , which is the metal pole in the stream (calculated 0.079 by subtracting 'Lvl_m_Avg' value at 9/8/12 13:15 from "Stream_m_Avg' at 9/8/12 13:00)
2014-12-10 20:15 | 87470 | 12.58 | 3.846 | 0.147 | 0.275 | 0.422 | 0.078 | 0.0453 | 3.871 | 25.75 | 4.837 | Questionable pressure sensor data; Used pressure offset of 0.079 to recalculate 'Stream_m_Avg' -> the offset of 0.275 was measured at the new location of the probe, but we want depth at the original location , which is the metal pole in the stream (calculated 0.079 by subtracting 'Lvl_m_Avg' value at 9/8/12 13:15 from "Stream_m_Avg' at 9/8/12 13:00)
2014-12-10 20:30 | 87471 | 12.57 | 3.821 | 0.151 | 0.275 | 0.426 | 0.078 | 0.045262 | 3.838 | 25.75 | 4.846 | Questionable pressure sensor data; Used pressure offset of 0.079 to recalculate 'Stream_m_Avg' -> the offset of 0.275 was measured at the new location of the probe, but we want depth at the original location , which is the metal pole in the stream (calculated 0.079 by subtracting 'Lvl_m_Avg' value at 9/8/12 13:15 from "Stream_m_Avg' at 9/8/12 13:00)
2014-12-10 20:45 | 87472 | 12.57 | 3.793 | 0.155 | 0.275 | 0.43 | 0.078 | 0.045207 | 3.806 | 25.75 | 4.847 | Questionable pressure sensor data; Used pressure offset of 0.079 to recalculate 'Stream_m_Avg' -> the offset of 0.275 was measured at the new location of the probe, but we want depth at the original location , which is the metal pole in the stream (calculated 0.079 by subtracting 'Lvl_m_Avg' value at 9/8/12 13:15 from "Stream_m_Avg' at 9/8/12 13:00)
2014-12-10 21:00 | 87473 | 12.57 | 3.765 | 0.155 | 0.275 | 0.43 | 0.078 | 0.045155 | 3.78 | 25.75 | 4.846 | Questionable pressure sensor data; Used pressure offset of 0.079 to recalculate 'Stream_m_Avg' -> the offset of 0.275 was measured at the new location of the probe, but we want depth at the original location , which is the metal pole in the stream (calculated 0.079 by subtracting 'Lvl_m_Avg' value at 9/8/12 13:15 from "Stream_m_Avg' at 9/8/12 13:00)
2014-12-10 21:15 | 87474 | 12.56 | 3.737 | 0.152 | 0.275 | 0.427 | 0.078 | 0.045102 | 3.755 | 25.78 | 4.846 | Questionable pressure sensor data; Used pressure offset of 0.079 to recalculate 'Stream_m_Avg' -> the offset of 0.275 was measured at the new location of the probe, but we want depth at the original location , which is the metal pole in the stream (calculated 0.079 by subtracting 'Lvl_m_Avg' value at 9/8/12 13:15 from "Stream_m_Avg' at 9/8/12 13:00)
2014-12-10 21:30 | 87475 | 12.55 | 3.713 | 0.151 | 0.275 | 0.426 | 0.078 | 0.04507 | 3.735 | 25.82 | 4.855 | Questionable pressure sensor data; Used pressure offset of 0.079 to recalculate 'Stream_m_Avg' -> the offset of 0.275 was measured at the new location of the probe, but we want depth at the original location , which is the metal pole in the stream (calculated 0.079 by subtracting 'Lvl_m_Avg' value at 9/8/12 13:15 from "Stream_m_Avg' at 9/8/12 13:00)
2014-12-10 21:45 | 87476 | 12.55 | 3.692 | 0.154 | 0.275 | 0.429 | 0.078 | 0.045033 | 3.716 | 25.89 | 4.86 | Questionable pressure sensor data; Used pressure offset of 0.079 to recalculate 'Stream_m_Avg' -> the offset of 0.275 was measured at the new location of the probe, but we want depth at the original location , which is the metal pole in the stream (calculated 0.079 by subtracting 'Lvl_m_Avg' value at 9/8/12 13:15 from "Stream_m_Avg' at 9/8/12 13:00)
2014-12-10 22:00 | 87477 | 12.53 | 3.671 | 0.157 | 0.275 | 0.432 | 0.078 | 0.045005 | 3.699 | 25.89 | 4.868 | Questionable pressure sensor data; Used pressure offset of 0.079 to recalculate 'Stream_m_Avg' -> the offset of 0.275 was measured at the new location of the probe, but we want depth at the original location , which is the metal pole in the stream (calculated 0.079 by subtracting 'Lvl_m_Avg' value at 9/8/12 13:15 from "Stream_m_Avg' at 9/8/12 13:00)
2014-12-10 22:15 | 87478 | 12.54 | 3.649 | 0.16 | 0.275 | 0.435 | 0.078 | 0.044962 | 3.676 | 25.86 | 4.87 | Questionable pressure sensor data; Used pressure offset of 0.079 to recalculate 'Stream_m_Avg' -> the offset of 0.275 was measured at the new location of the probe, but we want depth at the original location , which is the metal pole in the stream (calculated 0.079 by subtracting 'Lvl_m_Avg' value at 9/8/12 13:15 from "Stream_m_Avg' at 9/8/12 13:00)
2014-12-10 22:30 | 87479 | 12.52 | 3.626 | 0.162 | 0.275 | 0.437 | 0.078 | 0.044908 | 3.648 | 25.89 | 4.873 | Questionable pressure sensor data; Used pressure offset of 0.079 to recalculate 'Stream_m_Avg' -> the offset of 0.275 was measured at the new location of the probe, but we want depth at the original location , which is the metal pole in the stream (calculated 0.079 by subtracting 'Lvl_m_Avg' value at 9/8/12 13:15 from "Stream_m_Avg' at 9/8/12 13:00)
2014-12-10 22:45 | 87480 | 12.52 | 3.602 | 0.165 | 0.275 | 0.44 | 0.078 | 0.044843 | 3.624 | 25.89 | 4.876 | Questionable pressure sensor data; Used pressure offset of 0.079 to recalculate 'Stream_m_Avg' -> the offset of 0.275 was measured at the new location of the probe, but we want depth at the original location , which is the metal pole in the stream (calculated 0.079 by subtracting 'Lvl_m_Avg' value at 9/8/12 13:15 from "Stream_m_Avg' at 9/8/12 13:00)
2014-12-10 23:00 | 87481 | 12.51 | 3.576 | 0.164 | 0.275 | 0.439 | 0.078 | 0.044792 | 3.597 | 25.92 | 4.884 | Questionable pressure sensor data; Used pressure offset of 0.079 to recalculate 'Stream_m_Avg' -> the offset of 0.275 was measured at the new location of the probe, but we want depth at the original location , which is the metal pole in the stream (calculated 0.079 by subtracting 'Lvl_m_Avg' value at 9/8/12 13:15 from "Stream_m_Avg' at 9/8/12 13:00)
2014-12-10 23:15 | 87482 | 12.51 | 3.552 | 0.162 | 0.275 | 0.437 | 0.078 | 0.044722 | 3.57 | 25.96 | 4.883 | Questionable pressure sensor data; Used pressure offset of 0.079 to recalculate 'Stream_m_Avg' -> the offset of 0.275 was measured at the new location of the probe, but we want depth at the original location , which is the metal pole in the stream (calculated 0.079 by subtracting 'Lvl_m_Avg' value at 9/8/12 13:15 from "Stream_m_Avg' at 9/8/12 13:00)
2014-12-10 23:30 | 87483 | 12.51 | 3.53 | 0.16 | 0.275 | 0.435 | 0.078 | 0.04467 | 3.551 | 26.03 | 4.892 | Questionable pressure sensor data; Used pressure offset of 0.079 to recalculate 'Stream_m_Avg' -> the offset of 0.275 was measured at the new location of the probe, but we want depth at the original location , which is the metal pole in the stream (calculated 0.079 by subtracting 'Lvl_m_Avg' value at 9/8/12 13:15 from "Stream_m_Avg' at 9/8/12 13:00)
2014-12-10 23:45 | 87484 | 12.5 | 3.511 | 0.158 | 0.275 | 0.433 | 0.078 | 0.044621 | 3.535 | 26.03 | 4.895 | Questionable pressure sensor data; Used pressure offset of 0.079 to recalculate 'Stream_m_Avg' -> the offset of 0.275 was measured at the new location of the probe, but we want depth at the original location , which is the metal pole in the stream (calculated 0.079 by subtracting 'Lvl_m_Avg' value at 9/8/12 13:15 from "Stream_m_Avg' at 9/8/12 13:00)
2014-12-11 | 87485 | 12.49 | 3.495 | 0.154 | 0.275 | 0.429 | 0.078 | 0.044594 | 3.52 | 25.96 | 4.891 | Questionable pressure sensor data; Used pressure offset of 0.079 to recalculate 'Stream_m_Avg' -> the offset of 0.275 was measured at the new location of the probe, but we want depth at the original location , which is the metal pole in the stream (calculated 0.079 by subtracting 'Lvl_m_Avg' value at 9/8/12 13:15 from "Stream_m_Avg' at 9/8/12 13:00)
2014-12-11 00:15 | 87486 | 12.49 | 3.481 | 0.152 | 0.275 | 0.427 | 0.078 | 0.044558 | 3.51 | 25.92 | 4.881 | Questionable pressure sensor data; Used pressure offset of 0.079 to recalculate 'Stream_m_Avg' -> the offset of 0.275 was measured at the new location of the probe, but we want depth at the original location , which is the metal pole in the stream (calculated 0.079 by subtracting 'Lvl_m_Avg' value at 9/8/12 13:15 from "Stream_m_Avg' at 9/8/12 13:00)
2014-12-11 00:30 | 87487 | 12.47 | 3.47 | 0.153 | 0.275 | 0.428 | 0.078 | 0.044545 | 3.502 | 25.96 | 4.875 | Questionable pressure sensor data; Used pressure offset of 0.079 to recalculate 'Stream_m_Avg' -> the offset of 0.275 was measured at the new location of the probe, but we want depth at the original location , which is the metal pole in the stream (calculated 0.079 by subtracting 'Lvl_m_Avg' value at 9/8/12 13:15 from "Stream_m_Avg' at 9/8/12 13:00)
2014-12-11 00:45 | 87488 | 12.48 | 3.463 | 0.153 | 0.275 | 0.428 | 0.078 | 0.044533 | 3.503 | 26.03 | 4.893 | Questionable pressure sensor data; Used pressure offset of 0.079 to recalculate 'Stream_m_Avg' -> the offset of 0.275 was measured at the new location of the probe, but we want depth at the original location , which is the metal pole in the stream (calculated 0.079 by subtracting 'Lvl_m_Avg' value at 9/8/12 13:15 from "Stream_m_Avg' at 9/8/12 13:00)
2014-12-11 01:00 | 87489 | 12.47 | 3.458 | 0.152 | 0.275 | 0.427 | 0.078 | 0.044537 | 3.495 | 25.89 | 4.883 | Questionable pressure sensor data; Used pressure offset of 0.079 to recalculate 'Stream_m_Avg' -> the offset of 0.275 was measured at the new location of the probe, but we want depth at the original location , which is the metal pole in the stream (calculated 0.079 by subtracting 'Lvl_m_Avg' value at 9/8/12 13:15 from "Stream_m_Avg' at 9/8/12 13:00)
2014-12-11 01:15 | 87490 | 12.46 | 3.455 | 0.148 | 0.275 | 0.423 | 0.078 | 0.044529 | 3.5 | 25.89 | 4.873 | Questionable pressure sensor data; Used pressure offset of 0.079 to recalculate 'Stream_m_Avg' -> the offset of 0.275 was measured at the new location of the probe, but we want depth at the original location , which is the metal pole in the stream (calculated 0.079 by subtracting 'Lvl_m_Avg' value at 9/8/12 13:15 from "Stream_m_Avg' at 9/8/12 13:00)
2014-12-11 01:30 | 87491 | 12.46 | 3.455 | 0.147 | 0.275 | 0.422 | 0.078 | 0.04453 | 3.497 | 25.82 | 4.871 | Questionable pressure sensor data; Used pressure offset of 0.079 to recalculate 'Stream_m_Avg' -> the offset of 0.275 was measured at the new location of the probe, but we want depth at the original location , which is the metal pole in the stream (calculated 0.079 by subtracting 'Lvl_m_Avg' value at 9/8/12 13:15 from "Stream_m_Avg' at 9/8/12 13:00)
2014-12-11 01:45 | 87492 | 12.46 | 3.457 | 0.145 | 0.275 | 0.42 | 0.078 | 0.044528 | 3.502 | 25.82 | 4.859 | Questionable pressure sensor data; Used pressure offset of 0.079 to recalculate 'Stream_m_Avg' -> the offset of 0.275 was measured at the new location of the probe, but we want depth at the original location , which is the metal pole in the stream (calculated 0.079 by subtracting 'Lvl_m_Avg' value at 9/8/12 13:15 from "Stream_m_Avg' at 9/8/12 13:00)
2014-12-11 02:00 | 87493 | 12.45 | 3.462 | 0.142 | 0.275 | 0.417 | 0.078 | 0.044533 | 3.505 | 25.82 | 4.86 | Questionable pressure sensor data; Used pressure offset of 0.079 to recalculate 'Stream_m_Avg' -> the offset of 0.275 was measured at the new location of the probe, but we want depth at the original location , which is the metal pole in the stream (calculated 0.079 by subtracting 'Lvl_m_Avg' value at 9/8/12 13:15 from "Stream_m_Avg' at 9/8/12 13:00)
2014-12-11 02:15 | 87494 | 12.45 | 3.469 | 0.14 | 0.275 | 0.416 | 0.078 | 0.044541 | 3.524 | 25.75 | 4.858 | Questionable pressure sensor data; Used pressure offset of 0.079 to recalculate 'Stream_m_Avg' -> the offset of 0.275 was measured at the new location of the probe, but we want depth at the original location , which is the metal pole in the stream (calculated 0.079 by subtracting 'Lvl_m_Avg' value at 9/8/12 13:15 from "Stream_m_Avg' at 9/8/12 13:00)
2014-12-11 02:30 | 87495 | 12.45 | 3.477 | 0.139 | 0.275 | 0.414 | 0.078 | 0.044552 | 3.534 | 25.75 | 4.847 | Questionable pressure sensor data; Used pressure offset of 0.079 to recalculate 'Stream_m_Avg' -> the offset of 0.275 was measured at the new location of the probe, but we want depth at the original location , which is the metal pole in the stream (calculated 0.079 by subtracting 'Lvl_m_Avg' value at 9/8/12 13:15 from "Stream_m_Avg' at 9/8/12 13:00)
2014-12-11 02:45 | 87496 | 12.44 | 3.487 | 0.137 | 0.275 | 0.412 | 0.078 | 0.044648 | 3.542 | 25.82 | 4.857 | Questionable pressure sensor data; Used pressure offset of 0.079 to recalculate 'Stream_m_Avg' -> the offset of 0.275 was measured at the new location of the probe, but we want depth at the original location , which is the metal pole in the stream (calculated 0.079 by subtracting 'Lvl_m_Avg' value at 9/8/12 13:15 from "Stream_m_Avg' at 9/8/12 13:00)
2014-12-11 03:00 | 87497 | 12.43 | 3.495 | 0.136 | 0.275 | 0.411 | 0.078 | 0.044575 | 3.56 | 25.75 | 4.852 | Questionable pressure sensor data; Used pressure offset of 0.079 to recalculate 'Stream_m_Avg' -> the offset of 0.275 was measured at the new location of the probe, but we want depth at the original location , which is the metal pole in the stream (calculated 0.079 by subtracting 'Lvl_m_Avg' value at 9/8/12 13:15 from "Stream_m_Avg' at 9/8/12 13:00)
2014-12-11 03:15 | 87498 | 12.43 | 3.504 | 0.137 | 0.275 | 0.412 | 0.078 | 0.044588 | 3.565 | 25.75 | 4.846 | Questionable pressure sensor data; Used pressure offset of 0.079 to recalculate 'Stream_m_Avg' -> the offset of 0.275 was measured at the new location of the probe, but we want depth at the original location , which is the metal pole in the stream (calculated 0.079 by subtracting 'Lvl_m_Avg' value at 9/8/12 13:15 from "Stream_m_Avg' at 9/8/12 13:00)
2014-12-11 03:30 | 87499 | 12.42 | 3.51 | 0.137 | 0.275 | 0.412 | 0.078 | 0.044588 | 3.567 | 25.89 | 4.865 | Questionable pressure sensor data; Used pressure offset of 0.079 to recalculate 'Stream_m_Avg' -> the offset of 0.275 was measured at the new location of the probe, but we want depth at the original location , which is the metal pole in the stream (calculated 0.079 by subtracting 'Lvl_m_Avg' value at 9/8/12 13:15 from "Stream_m_Avg' at 9/8/12 13:00)
2014-12-11 03:45 | 87500 | 12.41 | 3.518 | 0.135 | 0.275 | 0.41 | 0.078 | 0.044601 | 3.582 | 25.89 | 4.865 | Questionable pressure sensor data; Used pressure offset of 0.079 to recalculate 'Stream_m_Avg' -> the offset of 0.275 was measured at the new location of the probe, but we want depth at the original location , which is the metal pole in the stream (calculated 0.079 by subtracting 'Lvl_m_Avg' value at 9/8/12 13:15 from "Stream_m_Avg' at 9/8/12 13:00)
2014-12-11 04:00 | 87501 | 12.41 | 3.529 | 0.132 | 0.275 | 0.407 | 0.078 | 0.044624 | 3.589 | 25.78 | 4.859 | Questionable pressure sensor data; Used pressure offset of 0.079 to recalculate 'Stream_m_Avg' -> the offset of 0.275 was measured at the new location of the probe, but we want depth at the original location , which is the metal pole in the stream (calculated 0.079 by subtracting 'Lvl_m_Avg' value at 9/8/12 13:15 from "Stream_m_Avg' at 9/8/12 13:00)
2014-12-11 04:15 | 87502 | 12.4 | 3.538 | 0.13 | 0.275 | 0.405 | 0.078 | 0.044626 | 3.592 | 25.78 | 4.851 | Questionable pressure sensor data; Used pressure offset of 0.079 to recalculate 'Stream_m_Avg' -> the offset of 0.275 was measured at the new location of the probe, but we want depth at the original location , which is the metal pole in the stream (calculated 0.079 by subtracting 'Lvl_m_Avg' value at 9/8/12 13:15 from "Stream_m_Avg' at 9/8/12 13:00)
2014-12-11 04:30 | 87503 | 12.39 | 3.546 | 0.13 | 0.275 | 0.405 | 0.078 | 0.044625 | 3.607 | 25.75 | 4.846 | Questionable pressure sensor data; Used pressure offset of 0.079 to recalculate 'Stream_m_Avg' -> the offset of 0.275 was measured at the new location of the probe, but we want depth at the original location , which is the metal pole in the stream (calculated 0.079 by subtracting 'Lvl_m_Avg' value at 9/8/12 13:15 from "Stream_m_Avg' at 9/8/12 13:00)
2014-12-11 04:45 | 87504 | 12.39 | 3.549 | 0.13 | 0.275 | 0.405 | 0.078 | 0.044625 | 3.602 | 25.75 | 4.846 | Questionable pressure sensor data; Used pressure offset of 0.079 to recalculate 'Stream_m_Avg' -> the offset of 0.275 was measured at the new location of the probe, but we want depth at the original location , which is the metal pole in the stream (calculated 0.079 by subtracting 'Lvl_m_Avg' value at 9/8/12 13:15 from "Stream_m_Avg' at 9/8/12 13:00)
2014-12-11 05:00 | 87505 | 12.39 | 3.551 | 0.131 | 0.275 | 0.406 | 0.078 | 0.044625 | 3.597 | 25.62 | 4.84 | Questionable pressure sensor data; Used pressure offset of 0.079 to recalculate 'Stream_m_Avg' -> the offset of 0.275 was measured at the new location of the probe, but we want depth at the original location , which is the metal pole in the stream (calculated 0.079 by subtracting 'Lvl_m_Avg' value at 9/8/12 13:15 from "Stream_m_Avg' at 9/8/12 13:00)
2014-12-11 05:15 | 87506 | 12.39 | 3.551 | 0.132 | 0.275 | 0.407 | 0.078 | 0.044625 | 3.603 | 25.48 | 4.807 | Questionable pressure sensor data; Used pressure offset of 0.079 to recalculate 'Stream_m_Avg' -> the offset of 0.275 was measured at the new location of the probe, but we want depth at the original location , which is the metal pole in the stream (calculated 0.079 by subtracting 'Lvl_m_Avg' value at 9/8/12 13:15 from "Stream_m_Avg' at 9/8/12 13:00)
2014-12-11 05:30 | 87507 | 12.39 | 3.55 | 0.133 | 0.275 | 0.408 | 0.078 | 0.044631 | 3.602 | 25.41 | 4.794 | Questionable pressure sensor data; Used pressure offset of 0.079 to recalculate 'Stream_m_Avg' -> the offset of 0.275 was measured at the new location of the probe, but we want depth at the original location , which is the metal pole in the stream (calculated 0.079 by subtracting 'Lvl_m_Avg' value at 9/8/12 13:15 from "Stream_m_Avg' at 9/8/12 13:00)
2014-12-11 05:45 | 87508 | 12.38 | 3.549 | 0.136 | 0.275 | 0.411 | 0.078 | 0.04461 | 3.596 | 25.48 | 4.787 | Questionable pressure sensor data; Used pressure offset of 0.079 to recalculate 'Stream_m_Avg' -> the offset of 0.275 was measured at the new location of the probe, but we want depth at the original location , which is the metal pole in the stream (calculated 0.079 by subtracting 'Lvl_m_Avg' value at 9/8/12 13:15 from "Stream_m_Avg' at 9/8/12 13:00)
2014-12-11 06:00 | 87509 | 12.37 | 3.551 | 0.132 | 0.275 | 0.407 | 0.078 | 0.044621 | 3.604 | 25.55 | 4.799 | Questionable pressure sensor data; Used pressure offset of 0.079 to recalculate 'Stream_m_Avg' -> the offset of 0.275 was measured at the new location of the probe, but we want depth at the original location , which is the metal pole in the stream (calculated 0.079 by subtracting 'Lvl_m_Avg' value at 9/8/12 13:15 from "Stream_m_Avg' at 9/8/12 13:00)
2014-12-11 06:15 | 87510 | 12.38 | 3.554 | 0.133 | 0.275 | 0.408 | 0.078 | 0.04462 | 3.606 | 25.62 | 4.812 | Questionable pressure sensor data; Used pressure offset of 0.079 to recalculate 'Stream_m_Avg' -> the offset of 0.275 was measured at the new location of the probe, but we want depth at the original location , which is the metal pole in the stream (calculated 0.079 by subtracting 'Lvl_m_Avg' value at 9/8/12 13:15 from "Stream_m_Avg' at 9/8/12 13:00)
2014-12-11 06:30 | 87511 | 12.37 | 3.557 | 0.135 | 0.275 | 0.41 | 0.078 | 0.044625 | 3.604 | 25.48 | 4.813 | Questionable pressure sensor data; Used pressure offset of 0.079 to recalculate 'Stream_m_Avg' -> the offset of 0.275 was measured at the new location of the probe, but we want depth at the original location , which is the metal pole in the stream (calculated 0.079 by subtracting 'Lvl_m_Avg' value at 9/8/12 13:15 from "Stream_m_Avg' at 9/8/12 13:00)
2014-12-11 06:45 | 87512 | 12.37 | 3.555 | 0.14 | 0.275 | 0.415 | 0.078 | 0.044625 | 3.598 | 25.55 | 4.809 | Questionable pressure sensor data; Used pressure offset of 0.079 to recalculate 'Stream_m_Avg' -> the offset of 0.275 was measured at the new location of the probe, but we want depth at the original location , which is the metal pole in the stream (calculated 0.079 by subtracting 'Lvl_m_Avg' value at 9/8/12 13:15 from "Stream_m_Avg' at 9/8/12 13:00)
2014-12-11 07:00 | 87513 | 12.37 | 3.546 | 0.141 | 0.275 | 0.416 | 0.078 | 0.044614 | 3.585 | 25.55 | 4.809 | Questionable pressure sensor data; Used pressure offset of 0.079 to recalculate 'Stream_m_Avg' -> the offset of 0.275 was measured at the new location of the probe, but we want depth at the original location , which is the metal pole in the stream (calculated 0.079 by subtracting 'Lvl_m_Avg' value at 9/8/12 13:15 from "Stream_m_Avg' at 9/8/12 13:00)
2014-12-11 07:15 | 87514 | 12.36 | 3.533 | 0.142 | 0.275 | 0.417 | 0.078 | 0.044585 | 3.565 | 25.52 | 4.798 | Questionable pressure sensor data; Used pressure offset of 0.079 to recalculate 'Stream_m_Avg' -> the offset of 0.275 was measured at the new location of the probe, but we want depth at the original location , which is the metal pole in the stream (calculated 0.079 by subtracting 'Lvl_m_Avg' value at 9/8/12 13:15 from "Stream_m_Avg' at 9/8/12 13:00)
2014-12-11 07:30 | 87515 | 12.36 | 3.519 | 0.145 | 0.275 | 0.42 | 0.078 | 0.044549 | 3.555 | 25.62 | 4.809 | Questionable pressure sensor data; Used pressure offset of 0.079 to recalculate 'Stream_m_Avg' -> the offset of 0.275 was measured at the new location of the probe, but we want depth at the original location , which is the metal pole in the stream (calculated 0.079 by subtracting 'Lvl_m_Avg' value at 9/8/12 13:15 from "Stream_m_Avg' at 9/8/12 13:00)
2014-12-11 07:45 | 87516 | 12.36 | 3.504 | 0.144 | 0.275 | 0.419 | 0.078 | 0.044533 | 3.543 | 25.62 | 4.822 | Questionable pressure sensor data; Used pressure offset of 0.079 to recalculate 'Stream_m_Avg' -> the offset of 0.275 was measured at the new location of the probe, but we want depth at the original location , which is the metal pole in the stream (calculated 0.079 by subtracting 'Lvl_m_Avg' value at 9/8/12 13:15 from "Stream_m_Avg' at 9/8/12 13:00)
2014-12-11 08:00 | 87517 | 12.36 | 3.491 | 0.142 | 0.275 | 0.417 | 0.078 | 0.044509 | 3.529 | 25.62 | 4.822 | Questionable pressure sensor data; Used pressure offset of 0.079 to recalculate 'Stream_m_Avg' -> the offset of 0.275 was measured at the new location of the probe, but we want depth at the original location , which is the metal pole in the stream (calculated 0.079 by subtracting 'Lvl_m_Avg' value at 9/8/12 13:15 from "Stream_m_Avg' at 9/8/12 13:00)
2014-12-11 08:15 | 87518 | 12.35 | 3.48 | 0.139 | 0.275 | 0.414 | 0.078 | 0.044481 | 3.518 | 25.62 | 4.825 | Questionable pressure sensor data; Used pressure offset of 0.079 to recalculate 'Stream_m_Avg' -> the offset of 0.275 was measured at the new location of the probe, but we want depth at the original location , which is the metal pole in the stream (calculated 0.079 by subtracting 'Lvl_m_Avg' value at 9/8/12 13:15 from "Stream_m_Avg' at 9/8/12 13:00)
2014-12-11 08:30 | 87519 | 12.35 | 3.472 | 0.132 | 0.275 | 0.407 | 0.078 | 0.044478 | 3.514 | 25.62 | 4.82 | Questionable pressure sensor data; Used pressure offset of 0.079 to recalculate 'Stream_m_Avg' -> the offset of 0.275 was measured at the new location of the probe, but we want depth at the original location , which is the metal pole in the stream (calculated 0.079 by subtracting 'Lvl_m_Avg' value at 9/8/12 13:15 from "Stream_m_Avg' at 9/8/12 13:00)
2014-12-11 08:45 | 87520 | 12.38 | 3.468 | 0.13 | 0.275 | 0.405 | 0.078 | 0.04447 | 3.51 | 25.62 | 4.821 | Questionable pressure sensor data; Used pressure offset of 0.079 to recalculate 'Stream_m_Avg' -> the offset of 0.275 was measured at the new location of the probe, but we want depth at the original location , which is the metal pole in the stream (calculated 0.079 by subtracting 'Lvl_m_Avg' value at 9/8/12 13:15 from "Stream_m_Avg' at 9/8/12 13:00)
2014-12-11 09:00 | 87521 | 12.44 | 3.47 | 0.134 | 0.275 | 0.409 | 0.078 | 0.04447 | 3.523 | 25.48 | 4.811 | Questionable pressure sensor data; Used pressure offset of 0.079 to recalculate 'Stream_m_Avg' -> the offset of 0.275 was measured at the new location of the probe, but we want depth at the original location , which is the metal pole in the stream (calculated 0.079 by subtracting 'Lvl_m_Avg' value at 9/8/12 13:15 from "Stream_m_Avg' at 9/8/12 13:00)
2014-12-11 09:15 | 87522 | 12.48 | 3.478 | 0.133 | 0.275 | 0.408 | 0.078 | 0.044467 | 3.537 | 25.48 | 4.788 | Questionable pressure sensor data; Used pressure offset of 0.079 to recalculate 'Stream_m_Avg' -> the offset of 0.275 was measured at the new location of the probe, but we want depth at the original location , which is the metal pole in the stream (calculated 0.079 by subtracting 'Lvl_m_Avg' value at 9/8/12 13:15 from "Stream_m_Avg' at 9/8/12 13:00)
2014-12-11 09:30 | 87523 | 12.65 | 3.491 | 0.13 | 0.275 | 0.405 | 0.078 | 0.044447 | 3.557 | 25.62 | 4.815 | Questionable pressure sensor data; Used pressure offset of 0.079 to recalculate 'Stream_m_Avg' -> the offset of 0.275 was measured at the new location of the probe, but we want depth at the original location , which is the metal pole in the stream (calculated 0.079 by subtracting 'Lvl_m_Avg' value at 9/8/12 13:15 from "Stream_m_Avg' at 9/8/12 13:00)
2014-12-11 09:45 | 87524 | 12.98 | 3.511 | 0.127 | 0.275 | 0.402 | 0.078 | 0.044446 | 3.58 | 25.68 | 4.829 | Questionable pressure sensor data; Used pressure offset of 0.079 to recalculate 'Stream_m_Avg' -> the offset of 0.275 was measured at the new location of the probe, but we want depth at the original location , which is the metal pole in the stream (calculated 0.079 by subtracting 'Lvl_m_Avg' value at 9/8/12 13:15 from "Stream_m_Avg' at 9/8/12 13:00)
2014-12-11 10:00 | 87525 | 13.38 | 3.539 | 0.123 | 0.275 | 0.398 | 0.078 | 0.044443 | 3.619 | 25.62 | 4.827 | Questionable pressure sensor data; Used pressure offset of 0.079 to recalculate 'Stream_m_Avg' -> the offset of 0.275 was measured at the new location of the probe, but we want depth at the original location , which is the metal pole in the stream (calculated 0.079 by subtracting 'Lvl_m_Avg' value at 9/8/12 13:15 from "Stream_m_Avg' at 9/8/12 13:00)
2014-12-11 10:15 | 87526 | 13.66 | 3.573 | 0.121 | 0.275 | 0.396 | 0.078 | 0.04445 | 3.659 | 25.65 | 4.823 | Questionable pressure sensor data; Used pressure offset of 0.079 to recalculate 'Stream_m_Avg' -> the offset of 0.275 was measured at the new location of the probe, but we want depth at the original location , which is the metal pole in the stream (calculated 0.079 by subtracting 'Lvl_m_Avg' value at 9/8/12 13:15 from "Stream_m_Avg' at 9/8/12 13:00)
2014-12-11 10:30 | 87527 | 13.64 | 3.611 | 0.119 | 0.275 | 0.394 | 0.077 | 0.044469 | 3.699 | 25.68 | 4.827 | Questionable pressure sensor data; Used pressure offset of 0.079 to recalculate 'Stream_m_Avg' -> the offset of 0.275 was measured at the new location of the probe, but we want depth at the original location , which is the metal pole in the stream (calculated 0.079 by subtracting 'Lvl_m_Avg' value at 9/8/12 13:15 from "Stream_m_Avg' at 9/8/12 13:00)
2014-12-11 10:45 | 87528 | 13.64 | 3.653 | 0.116 | 0.275 | 0.391 | 0.077 | 0.044521 | 3.739 | 25.68 | 4.831 | Questionable pressure sensor data; Used pressure offset of 0.079 to recalculate 'Stream_m_Avg' -> the offset of 0.275 was measured at the new location of the probe, but we want depth at the original location , which is the metal pole in the stream (calculated 0.079 by subtracting 'Lvl_m_Avg' value at 9/8/12 13:15 from "Stream_m_Avg' at 9/8/12 13:00)
2014-12-11 11:00 | 87529 | 13.63 | 3.697 | 0.112 | 0.275 | 0.387 | 0.077 | 0.04458 | 3.791 | 25.68 | 4.833 | Questionable pressure sensor data; Used pressure offset of 0.079 to recalculate 'Stream_m_Avg' -> the offset of 0.275 was measured at the new location of the probe, but we want depth at the original location , which is the metal pole in the stream (calculated 0.079 by subtracting 'Lvl_m_Avg' value at 9/8/12 13:15 from "Stream_m_Avg' at 9/8/12 13:00)
2014-12-11 11:15 | 87530 | 13.63 | 3.743 | 0.108 | 0.275 | 0.383 | 0.077 | 0.044632 | 3.846 | 25.68 | 4.833 | Questionable pressure sensor data; Used pressure offset of 0.079 to recalculate 'Stream_m_Avg' -> the offset of 0.275 was measured at the new location of the probe, but we want depth at the original location , which is the metal pole in the stream (calculated 0.079 by subtracting 'Lvl_m_Avg' value at 9/8/12 13:15 from "Stream_m_Avg' at 9/8/12 13:00)
2014-12-11 11:30 | 87531 | 13.6 | 3.789 | 0.104 | 0.275 | 0.379 | 0.077 | 0.044699 | 3.888 | 25.72 | 4.834 | Questionable pressure sensor data; Used pressure offset of 0.079 to recalculate 'Stream_m_Avg' -> the offset of 0.275 was measured at the new location of the probe, but we want depth at the original location , which is the metal pole in the stream (calculated 0.079 by subtracting 'Lvl_m_Avg' value at 9/8/12 13:15 from "Stream_m_Avg' at 9/8/12 13:00)
2014-12-11 11:45 | 87532 | 13.64 | 3.832 | 0.101 | 0.275 | 0.376 | 0.077 | 0.044767 | 3.937 | 25.75 | 4.847 | Questionable pressure sensor data; Used pressure offset of 0.079 to recalculate 'Stream_m_Avg' -> the offset of 0.275 was measured at the new location of the probe, but we want depth at the original location , which is the metal pole in the stream (calculated 0.079 by subtracting 'Lvl_m_Avg' value at 9/8/12 13:15 from "Stream_m_Avg' at 9/8/12 13:00)
2014-12-11 12:00 | 87533 | 13.61 | 3.877 | 0.096 | 0.275 | 0.371 | 0.077 | 0.044831 | 3.98 | 25.75 | 4.847 | Questionable pressure sensor data; Used pressure offset of 0.079 to recalculate 'Stream_m_Avg' -> the offset of 0.275 was measured at the new location of the probe, but we want depth at the original location , which is the metal pole in the stream (calculated 0.079 by subtracting 'Lvl_m_Avg' value at 9/8/12 13:15 from "Stream_m_Avg' at 9/8/12 13:00)
2014-12-11 12:15 | 87534 | 13.59 | 3.927 | 0.084 | 0.275 | 0.359 | 0.077 | 0.04488 | 4.046 | 25.68 | 4.842 | Questionable pressure sensor data; Used pressure offset of 0.079 to recalculate 'Stream_m_Avg' -> the offset of 0.275 was measured at the new location of the probe, but we want depth at the original location , which is the metal pole in the stream (calculated 0.079 by subtracting 'Lvl_m_Avg' value at 9/8/12 13:15 from "Stream_m_Avg' at 9/8/12 13:00)
2014-12-11 12:30 | 87535 | 13.57 | 3.993 | 0.074 | 0.275 | 0.349 | 0.077 | 0.04494 | 4.119 | 25.61 | 4.823 | Questionable pressure sensor data; Used pressure offset of 0.079 to recalculate 'Stream_m_Avg' -> the offset of 0.275 was measured at the new location of the probe, but we want depth at the original location , which is the metal pole in the stream (calculated 0.079 by subtracting 'Lvl_m_Avg' value at 9/8/12 13:15 from "Stream_m_Avg' at 9/8/12 13:00)
2014-12-11 12:45 | 87536 | 13.56 | 4.071 | 0.069 | 0.275 | 0.344 | 0.077 | 0.045043 | 4.211 | 25.58 | 4.811 | Questionable pressure sensor data; Used pressure offset of 0.079 to recalculate 'Stream_m_Avg' -> the offset of 0.275 was measured at the new location of the probe, but we want depth at the original location , which is the metal pole in the stream (calculated 0.079 by subtracting 'Lvl_m_Avg' value at 9/8/12 13:15 from "Stream_m_Avg' at 9/8/12 13:00)
2014-12-11 13:00 | 87537 | 13.55 | 4.154 | 0.063 | 0.275 | 0.338 | 0.077 | 0.045157 | 4.297 | 25.47 | 4.801 | Questionable pressure sensor data; Used pressure offset of 0.079 to recalculate 'Stream_m_Avg' -> the offset of 0.275 was measured at the new location of the probe, but we want depth at the original location , which is the metal pole in the stream (calculated 0.079 by subtracting 'Lvl_m_Avg' value at 9/8/12 13:15 from "Stream_m_Avg' at 9/8/12 13:00)
2014-12-11 13:15 | 87538 | 13.54 | 4.237 | 0.054 | 0.275 | 0.329 | 0.077 | 0.045268 | 4.385 | 25.57 | 4.806 | Questionable pressure sensor data; Used pressure offset of 0.079 to recalculate 'Stream_m_Avg' -> the offset of 0.275 was measured at the new location of the probe, but we want depth at the original location , which is the metal pole in the stream (calculated 0.079 by subtracting 'Lvl_m_Avg' value at 9/8/12 13:15 from "Stream_m_Avg' at 9/8/12 13:00)
2014-12-11 13:30 | 87539 | 13.52 | 4.318 | 0.051 | 0.275 | 0.326 | 0.077 | 0.045413 | 4.47 | 25.64 | 4.82 | Questionable pressure sensor data; Used pressure offset of 0.079 to recalculate 'Stream_m_Avg' -> the offset of 0.275 was measured at the new location of the probe, but we want depth at the original location , which is the metal pole in the stream (calculated 0.079 by subtracting 'Lvl_m_Avg' value at 9/8/12 13:15 from "Stream_m_Avg' at 9/8/12 13:00)
2014-12-11 13:45 | 87540 | 13.5 | 4.388 | 0.037 | 0.275 | 0.312 | 0.077 | 0.045516 | 4.534 | 25.61 | 4.824 | Questionable pressure sensor data; Used pressure offset of 0.079 to recalculate 'Stream_m_Avg' -> the offset of 0.275 was measured at the new location of the probe, but we want depth at the original location , which is the metal pole in the stream (calculated 0.079 by subtracting 'Lvl_m_Avg' value at 9/8/12 13:15 from "Stream_m_Avg' at 9/8/12 13:00)
2014-12-11 14:00 | 87541 | 13.48 | 4.47 | 0.031 | 0.275 | 0.306 | 0.077 | 0.045639 | 4.631 | 25.47 | 4.804 | Questionable pressure sensor data; Used pressure offset of 0.079 to recalculate 'Stream_m_Avg' -> the offset of 0.275 was measured at the new location of the probe, but we want depth at the original location , which is the metal pole in the stream (calculated 0.079 by subtracting 'Lvl_m_Avg' value at 9/8/12 13:15 from "Stream_m_Avg' at 9/8/12 13:00)
2014-12-11 14:15 | 87542 | 13.49 | 4.551 | 0.043 | 0.275 | 0.318 | 0.077 | 0.045782 | 4.703 | 25.34 | 4.782 | Questionable pressure sensor data; Used pressure offset of 0.079 to recalculate 'Stream_m_Avg' -> the offset of 0.275 was measured at the new location of the probe, but we want depth at the original location , which is the metal pole in the stream (calculated 0.079 by subtracting 'Lvl_m_Avg' value at 9/8/12 13:15 from "Stream_m_Avg' at 9/8/12 13:00)
2014-12-11 14:30 | 87543 | 13.48 | 4.623 | 0.051 | 0.275 | 0.326 | 0.077 | 0.04588 | 4.772 | 25.34 | 4.773 | Questionable pressure sensor data; Used pressure offset of 0.079 to recalculate 'Stream_m_Avg' -> the offset of 0.275 was measured at the new location of the probe, but we want depth at the original location , which is the metal pole in the stream (calculated 0.079 by subtracting 'Lvl_m_Avg' value at 9/8/12 13:15 from "Stream_m_Avg' at 9/8/12 13:00)
2014-12-11 14:45 | 87544 | 13.49 | 4.687 | 0.062 | 0.275 | 0.337 | 0.077 | 0.045984 | 4.826 | 25.27 | 4.754 | Questionable pressure sensor data; Used pressure offset of 0.079 to recalculate 'Stream_m_Avg' -> the offset of 0.275 was measured at the new location of the probe, but we want depth at the original location , which is the metal pole in the stream (calculated 0.079 by subtracting 'Lvl_m_Avg' value at 9/8/12 13:15 from "Stream_m_Avg' at 9/8/12 13:00)
2014-12-11 15:00 | 87545 | 13.48 | 4.743 | 0.068 | 0.275 | 0.343 | 0.077 | 0.046064 | 4.875 | 25.27 | 4.748 | Questionable pressure sensor data; Used pressure offset of 0.079 to recalculate 'Stream_m_Avg' -> the offset of 0.275 was measured at the new location of the probe, but we want depth at the original location , which is the metal pole in the stream (calculated 0.079 by subtracting 'Lvl_m_Avg' value at 9/8/12 13:15 from "Stream_m_Avg' at 9/8/12 13:00)
2014-12-11 15:15 | 87546 | 13.47 | 4.79 | 0.076 | 0.275 | 0.351 | 0.077 | 0.04615 | 4.913 | 25.37 | 4.773 | Questionable pressure sensor data; Used pressure offset of 0.079 to recalculate 'Stream_m_Avg' -> the offset of 0.275 was measured at the new location of the probe, but we want depth at the original location , which is the metal pole in the stream (calculated 0.079 by subtracting 'Lvl_m_Avg' value at 9/8/12 13:15 from "Stream_m_Avg' at 9/8/12 13:00)
2014-12-11 15:30 | 87547 | 13.49 | 4.824 | 0.09 | 0.275 | 0.365 | 0.077 | 0.046224 | 4.928 | 25.44 | 4.779 | Questionable pressure sensor data; Used pressure offset of 0.079 to recalculate 'Stream_m_Avg' -> the offset of 0.275 was measured at the new location of the probe, but we want depth at the original location , which is the metal pole in the stream (calculated 0.079 by subtracting 'Lvl_m_Avg' value at 9/8/12 13:15 from "Stream_m_Avg' at 9/8/12 13:00)
2014-12-11 15:45 | 87548 | 13.5 | 4.847 | 0.1 | 0.275 | 0.375 | 0.077 | 0.046271 | 4.938 | 25.47 | 4.786 | Questionable pressure sensor data; Used pressure offset of 0.079 to recalculate 'Stream_m_Avg' -> the offset of 0.275 was measured at the new location of the probe, but we want depth at the original location , which is the metal pole in the stream (calculated 0.079 by subtracting 'Lvl_m_Avg' value at 9/8/12 13:15 from "Stream_m_Avg' at 9/8/12 13:00)
2014-12-11 16:00 | 87549 | 13.26 | 4.861 | 0.11 | 0.275 | 0.385 | 0.077 | 0.046327 | 4.944 | 25.4 | 4.792 | Questionable pressure sensor data; Used pressure offset of 0.079 to recalculate 'Stream_m_Avg' -> the offset of 0.275 was measured at the new location of the probe, but we want depth at the original location , which is the metal pole in the stream (calculated 0.079 by subtracting 'Lvl_m_Avg' value at 9/8/12 13:15 from "Stream_m_Avg' at 9/8/12 13:00)
2014-12-11 16:15 | 87550 | 13.29 | 4.864 | 0.123 | 0.275 | 0.398 | 0.077 | 0.046366 | 4.939 | 25.4 | 4.782 | Questionable pressure sensor data; Used pressure offset of 0.079 to recalculate 'Stream_m_Avg' -> the offset of 0.275 was measured at the new location of the probe, but we want depth at the original location , which is the metal pole in the stream (calculated 0.079 by subtracting 'Lvl_m_Avg' value at 9/8/12 13:15 from "Stream_m_Avg' at 9/8/12 13:00)
2014-12-11 16:30 | 87551 | 13.19 | 4.858 | 0.13 | 0.275 | 0.405 | 0.078 | 0.046389 | 4.921 | 25.4 | 4.781 | Questionable pressure sensor data; Used pressure offset of 0.079 to recalculate 'Stream_m_Avg' -> the offset of 0.275 was measured at the new location of the probe, but we want depth at the original location , which is the metal pole in the stream (calculated 0.079 by subtracting 'Lvl_m_Avg' value at 9/8/12 13:15 from "Stream_m_Avg' at 9/8/12 13:00)
2014-12-11 16:45 | 87552 | 12.99 | 4.844 | 0.14 | 0.275 | 0.415 | 0.078 | 0.04641 | 4.897 | 25.44 | 4.789 | Questionable pressure sensor data; Used pressure offset of 0.079 to recalculate 'Stream_m_Avg' -> the offset of 0.275 was measured at the new location of the probe, but we want depth at the original location , which is the metal pole in the stream (calculated 0.079 by subtracting 'Lvl_m_Avg' value at 9/8/12 13:15 from "Stream_m_Avg' at 9/8/12 13:00)
2014-12-11 17:00 | 87553 | 12.85 | 4.821 | 0.151 | 0.275 | 0.426 | 0.078 | 0.046404 | 4.859 | 25.47 | 4.791 | Questionable pressure sensor data; Used pressure offset of 0.079 to recalculate 'Stream_m_Avg' -> the offset of 0.275 was measured at the new location of the probe, but we want depth at the original location , which is the metal pole in the stream (calculated 0.079 by subtracting 'Lvl_m_Avg' value at 9/8/12 13:15 from "Stream_m_Avg' at 9/8/12 13:00)
2014-12-11 17:15 | 87554 | 12.77 | 4.788 | 0.164 | 0.275 | 0.439 | 0.078 | 0.046395 | 4.813 | 25.47 | 4.794 | Questionable pressure sensor data; Used pressure offset of 0.079 to recalculate 'Stream_m_Avg' -> the offset of 0.275 was measured at the new location of the probe, but we want depth at the original location , which is the metal pole in the stream (calculated 0.079 by subtracting 'Lvl_m_Avg' value at 9/8/12 13:15 from "Stream_m_Avg' at 9/8/12 13:00)
2014-12-11 17:30 | 87555 | 12.74 | 4.749 | 0.173 | 0.275 | 0.448 | 0.078 | 0.046361 | 4.769 | 25.27 | 4.78 | Questionable pressure sensor data; Used pressure offset of 0.079 to recalculate 'Stream_m_Avg' -> the offset of 0.275 was measured at the new location of the probe, but we want depth at the original location , which is the metal pole in the stream (calculated 0.079 by subtracting 'Lvl_m_Avg' value at 9/8/12 13:15 from "Stream_m_Avg' at 9/8/12 13:00)
2014-12-11 17:45 | 87556 | 12.71 | 4.705 | 0.177 | 0.275 | 0.452 | 0.078 | 0.046318 | 4.716 | 25.03 | 4.727 | Questionable pressure sensor data; Used pressure offset of 0.079 to recalculate 'Stream_m_Avg' -> the offset of 0.275 was measured at the new location of the probe, but we want depth at the original location , which is the metal pole in the stream (calculated 0.079 by subtracting 'Lvl_m_Avg' value at 9/8/12 13:15 from "Stream_m_Avg' at 9/8/12 13:00)
2014-12-11 18:00 | 87557 | 12.68 | 4.658 | 0.18 | 0.275 | 0.455 | 0.078 | 0.046252 | 4.67 | 25.14 | 4.721 | Questionable pressure sensor data; Used pressure offset of 0.079 to recalculate 'Stream_m_Avg' -> the offset of 0.275 was measured at the new location of the probe, but we want depth at the original location , which is the metal pole in the stream (calculated 0.079 by subtracting 'Lvl_m_Avg' value at 9/8/12 13:15 from "Stream_m_Avg' at 9/8/12 13:00)
2014-12-11 18:15 | 87558 | 12.67 | 4.612 | 0.18 | 0.275 | 0.455 | 0.078 | 0.046199 | 4.623 | 25.2 | 4.733 | Questionable pressure sensor data; Used pressure offset of 0.079 to recalculate 'Stream_m_Avg' -> the offset of 0.275 was measured at the new location of the probe, but we want depth at the original location , which is the metal pole in the stream (calculated 0.079 by subtracting 'Lvl_m_Avg' value at 9/8/12 13:15 from "Stream_m_Avg' at 9/8/12 13:00)
2014-12-11 18:30 | 87559 | 12.67 | 4.572 | 0.179 | 0.275 | 0.454 | 0.078 | 0.046151 | 4.586 | 25.14 | 4.742 | Questionable pressure sensor data; Used pressure offset of 0.079 to recalculate 'Stream_m_Avg' -> the offset of 0.275 was measured at the new location of the probe, but we want depth at the original location , which is the metal pole in the stream (calculated 0.079 by subtracting 'Lvl_m_Avg' value at 9/8/12 13:15 from "Stream_m_Avg' at 9/8/12 13:00)
2014-12-11 18:45 | 87560 | 12.65 | 4.538 | 0.178 | 0.275 | 0.453 | 0.078 | 0.046109 | 4.558 | 25.07 | 4.711 | Questionable pressure sensor data; Used pressure offset of 0.079 to recalculate 'Stream_m_Avg' -> the offset of 0.275 was measured at the new location of the probe, but we want depth at the original location , which is the metal pole in the stream (calculated 0.079 by subtracting 'Lvl_m_Avg' value at 9/8/12 13:15 from "Stream_m_Avg' at 9/8/12 13:00)
2014-12-11 19:00 | 87561 | 12.63 | 4.508 | 0.179 | 0.275 | 0.454 | 0.078 | 0.046077 | 4.531 | 25.14 | 4.719 | Questionable pressure sensor data; Used pressure offset of 0.079 to recalculate 'Stream_m_Avg' -> the offset of 0.275 was measured at the new location of the probe, but we want depth at the original location , which is the metal pole in the stream (calculated 0.079 by subtracting 'Lvl_m_Avg' value at 9/8/12 13:15 from "Stream_m_Avg' at 9/8/12 13:00)
2014-12-11 19:15 | 87562 | 12.63 | 4.478 | 0.184 | 0.275 | 0.459 | 0.078 | 0.046031 | 4.496 | 25.21 | 4.736 | Questionable pressure sensor data; Used pressure offset of 0.079 to recalculate 'Stream_m_Avg' -> the offset of 0.275 was measured at the new location of the probe, but we want depth at the original location , which is the metal pole in the stream (calculated 0.079 by subtracting 'Lvl_m_Avg' value at 9/8/12 13:15 from "Stream_m_Avg' at 9/8/12 13:00)
2014-12-11 19:30 | 87563 | 12.61 | 4.445 | 0.187 | 0.275 | 0.462 | 0.078 | 0.04599 | 4.464 | 25.21 | 4.747 | Questionable pressure sensor data; Used pressure offset of 0.079 to recalculate 'Stream_m_Avg' -> the offset of 0.275 was measured at the new location of the probe, but we want depth at the original location , which is the metal pole in the stream (calculated 0.079 by subtracting 'Lvl_m_Avg' value at 9/8/12 13:15 from "Stream_m_Avg' at 9/8/12 13:00)
2014-12-11 19:45 | 87564 | 12.61 | 4.412 | 0.187 | 0.275 | 0.462 | 0.078 | 0.045956 | 4.433 | 25.24 | 4.753 | Questionable pressure sensor data; Used pressure offset of 0.079 to recalculate 'Stream_m_Avg' -> the offset of 0.275 was measured at the new location of the probe, but we want depth at the original location , which is the metal pole in the stream (calculated 0.079 by subtracting 'Lvl_m_Avg' value at 9/8/12 13:15 from "Stream_m_Avg' at 9/8/12 13:00)
2014-12-11 20:00 | 87565 | 12.6 | 4.381 | 0.187 | 0.275 | 0.462 | 0.078 | 0.045918 | 4.396 | 25.28 | 4.761 | Questionable pressure sensor data; Used pressure offset of 0.079 to recalculate 'Stream_m_Avg' -> the offset of 0.275 was measured at the new location of the probe, but we want depth at the original location , which is the metal pole in the stream (calculated 0.079 by subtracting 'Lvl_m_Avg' value at 9/8/12 13:15 from "Stream_m_Avg' at 9/8/12 13:00)
2014-12-11 20:15 | 87566 | 12.58 | 4.35 | 0.186 | 0.275 | 0.461 | 0.078 | 0.045881 | 4.365 | 25.41 | 4.758 | Questionable pressure sensor data; Used pressure offset of 0.079 to recalculate 'Stream_m_Avg' -> the offset of 0.275 was measured at the new location of the probe, but we want depth at the original location , which is the metal pole in the stream (calculated 0.079 by subtracting 'Lvl_m_Avg' value at 9/8/12 13:15 from "Stream_m_Avg' at 9/8/12 13:00)
2014-12-11 20:30 | 87567 | 12.59 | 4.322 | 0.184 | 0.275 | 0.459 | 0.078 | 0.045853 | 4.337 | 25.31 | 4.78 | Questionable pressure sensor data; Used pressure offset of 0.079 to recalculate 'Stream_m_Avg' -> the offset of 0.275 was measured at the new location of the probe, but we want depth at the original location , which is the metal pole in the stream (calculated 0.079 by subtracting 'Lvl_m_Avg' value at 9/8/12 13:15 from "Stream_m_Avg' at 9/8/12 13:00)
2014-12-11 20:45 | 87568 | 12.59 | 4.297 | 0.181 | 0.275 | 0.456 | 0.078 | 0.045835 | 4.32 | 25.28 | 4.757 | Questionable pressure sensor data; Used pressure offset of 0.079 to recalculate 'Stream_m_Avg' -> the offset of 0.275 was measured at the new location of the probe, but we want depth at the original location , which is the metal pole in the stream (calculated 0.079 by subtracting 'Lvl_m_Avg' value at 9/8/12 13:15 from "Stream_m_Avg' at 9/8/12 13:00)
2014-12-11 21:00 | 87569 | 12.58 | 4.273 | 0.18 | 0.275 | 0.455 | 0.078 | 0.045805 | 4.296 | 25.28 | 4.752 | Questionable pressure sensor data; Used pressure offset of 0.079 to recalculate 'Stream_m_Avg' -> the offset of 0.275 was measured at the new location of the probe, but we want depth at the original location , which is the metal pole in the stream (calculated 0.079 by subtracting 'Lvl_m_Avg' value at 9/8/12 13:15 from "Stream_m_Avg' at 9/8/12 13:00)
2014-12-11 21:15 | 87570 | 12.56 | 4.247 | 0.182 | 0.275 | 0.457 | 0.078 | 0.045766 | 4.268 | 25.14 | 4.75 | Questionable pressure sensor data; Used pressure offset of 0.079 to recalculate 'Stream_m_Avg' -> the offset of 0.275 was measured at the new location of the probe, but we want depth at the original location , which is the metal pole in the stream (calculated 0.079 by subtracting 'Lvl_m_Avg' value at 9/8/12 13:15 from "Stream_m_Avg' at 9/8/12 13:00)
2014-12-11 21:30 | 87571 | 12.56 | 4.22 | 0.184 | 0.275 | 0.459 | 0.078 | 0.045726 | 4.241 | 25.01 | 4.71 | Questionable pressure sensor data; Used pressure offset of 0.079 to recalculate 'Stream_m_Avg' -> the offset of 0.275 was measured at the new location of the probe, but we want depth at the original location , which is the metal pole in the stream (calculated 0.079 by subtracting 'Lvl_m_Avg' value at 9/8/12 13:15 from "Stream_m_Avg' at 9/8/12 13:00)
2014-12-11 21:45 | 87572 | 12.55 | 4.191 | 0.183 | 0.275 | 0.458 | 0.078 | 0.045683 | 4.205 | 25.07 | 4.717 | Questionable pressure sensor data; Used pressure offset of 0.079 to recalculate 'Stream_m_Avg' -> the offset of 0.275 was measured at the new location of the probe, but we want depth at the original location , which is the metal pole in the stream (calculated 0.079 by subtracting 'Lvl_m_Avg' value at 9/8/12 13:15 from "Stream_m_Avg' at 9/8/12 13:00)
2014-12-11 22:00 | 87573 | 12.54 | 4.162 | 0.186 | 0.275 | 0.461 | 0.078 | 0.04564 | 4.173 | 25.01 | 4.714 | Questionable pressure sensor data; Used pressure offset of 0.079 to recalculate 'Stream_m_Avg' -> the offset of 0.275 was measured at the new location of the probe, but we want depth at the original location , which is the metal pole in the stream (calculated 0.079 by subtracting 'Lvl_m_Avg' value at 9/8/12 13:15 from "Stream_m_Avg' at 9/8/12 13:00)
2014-12-11 22:15 | 87574 | 12.54 | 4.131 | 0.185 | 0.275 | 0.46 | 0.078 | 0.045588 | 4.142 | 25.07 | 4.71 | Questionable pressure sensor data; Used pressure offset of 0.079 to recalculate 'Stream_m_Avg' -> the offset of 0.275 was measured at the new location of the probe, but we want depth at the original location , which is the metal pole in the stream (calculated 0.079 by subtracting 'Lvl_m_Avg' value at 9/8/12 13:15 from "Stream_m_Avg' at 9/8/12 13:00)
2014-12-11 22:30 | 87575 | 12.54 | 4.099 | 0.186 | 0.275 | 0.461 | 0.078 | 0.045544 | 4.11 | 25.28 | 4.734 | Questionable pressure sensor data; Used pressure offset of 0.079 to recalculate 'Stream_m_Avg' -> the offset of 0.275 was measured at the new location of the probe, but we want depth at the original location , which is the metal pole in the stream (calculated 0.079 by subtracting 'Lvl_m_Avg' value at 9/8/12 13:15 from "Stream_m_Avg' at 9/8/12 13:00)
2014-12-11 22:45 | 87576 | 12.53 | 4.065 | 0.187 | 0.275 | 0.462 | 0.078 | 0.045486 | 4.073 | 25.34 | 4.766 | Questionable pressure sensor data; Used pressure offset of 0.079 to recalculate 'Stream_m_Avg' -> the offset of 0.275 was measured at the new location of the probe, but we want depth at the original location , which is the metal pole in the stream (calculated 0.079 by subtracting 'Lvl_m_Avg' value at 9/8/12 13:15 from "Stream_m_Avg' at 9/8/12 13:00)
2014-12-11 23:00 | 87577 | 12.53 | 4.031 | 0.185 | 0.275 | 0.46 | 0.078 | 0.045438 | 4.042 | 25.34 | 4.776 | Questionable pressure sensor data; Used pressure offset of 0.079 to recalculate 'Stream_m_Avg' -> the offset of 0.275 was measured at the new location of the probe, but we want depth at the original location , which is the metal pole in the stream (calculated 0.079 by subtracting 'Lvl_m_Avg' value at 9/8/12 13:15 from "Stream_m_Avg' at 9/8/12 13:00)
2014-12-11 23:15 | 87578 | 12.52 | 4.004 | 0.182 | 0.275 | 0.457 | 0.078 | 0.045413 | 4.022 | 25.38 | 4.769 | Questionable pressure sensor data; Used pressure offset of 0.079 to recalculate 'Stream_m_Avg' -> the offset of 0.275 was measured at the new location of the probe, but we want depth at the original location , which is the metal pole in the stream (calculated 0.079 by subtracting 'Lvl_m_Avg' value at 9/8/12 13:15 from "Stream_m_Avg' at 9/8/12 13:00)
2014-12-11 23:30 | 87579 | 12.52 | 3.982 | 0.18 | 0.275 | 0.455 | 0.078 | 0.045378 | 3.998 | 25.51 | 4.788 | Questionable pressure sensor data; Used pressure offset of 0.079 to recalculate 'Stream_m_Avg' -> the offset of 0.275 was measured at the new location of the probe, but we want depth at the original location , which is the metal pole in the stream (calculated 0.079 by subtracting 'Lvl_m_Avg' value at 9/8/12 13:15 from "Stream_m_Avg' at 9/8/12 13:00)
2014-12-11 23:45 | 87580 | 12.5 | 3.96 | 0.179 | 0.275 | 0.454 | 0.078 | 0.04535 | 3.982 | 25.58 | 4.808 | Questionable pressure sensor data; Used pressure offset of 0.079 to recalculate 'Stream_m_Avg' -> the offset of 0.275 was measured at the new location of the probe, but we want depth at the original location , which is the metal pole in the stream (calculated 0.079 by subtracting 'Lvl_m_Avg' value at 9/8/12 13:15 from "Stream_m_Avg' at 9/8/12 13:00)
2014-12-12 | 87581 | 12.51 | 3.938 | 0.179 | 0.275 | 0.454 | 0.078 | 0.045306 | 3.96 | 25.55 | 4.805 | Questionable pressure sensor data; Used pressure offset of 0.079 to recalculate 'Stream_m_Avg' -> the offset of 0.275 was measured at the new location of the probe, but we want depth at the original location , which is the metal pole in the stream (calculated 0.079 by subtracting 'Lvl_m_Avg' value at 9/8/12 13:15 from "Stream_m_Avg' at 9/8/12 13:00)
2014-12-12 00:15 | 87582 | 12.5 | 3.917 | 0.18 | 0.275 | 0.455 | 0.078 | 0.045269 | 3.941 | 25.42 | 4.787 | Questionable pressure sensor data; Used pressure offset of 0.079 to recalculate 'Stream_m_Avg' -> the offset of 0.275 was measured at the new location of the probe, but we want depth at the original location , which is the metal pole in the stream (calculated 0.079 by subtracting 'Lvl_m_Avg' value at 9/8/12 13:15 from "Stream_m_Avg' at 9/8/12 13:00)
2014-12-12 00:30 | 87583 | 12.49 | 3.894 | 0.18 | 0.275 | 0.455 | 0.078 | 0.04521 | 3.913 | 25.48 | 4.784 | Questionable pressure sensor data; Used pressure offset of 0.079 to recalculate 'Stream_m_Avg' -> the offset of 0.275 was measured at the new location of the probe, but we want depth at the original location , which is the metal pole in the stream (calculated 0.079 by subtracting 'Lvl_m_Avg' value at 9/8/12 13:15 from "Stream_m_Avg' at 9/8/12 13:00)
2014-12-12 00:45 | 87584 | 12.5 | 3.864 | 0.18 | 0.275 | 0.455 | 0.078 | 0.045124 | 3.875 | 25.55 | 4.803 | Questionable pressure sensor data; Used pressure offset of 0.079 to recalculate 'Stream_m_Avg' -> the offset of 0.275 was measured at the new location of the probe, but we want depth at the original location , which is the metal pole in the stream (calculated 0.079 by subtracting 'Lvl_m_Avg' value at 9/8/12 13:15 from "Stream_m_Avg' at 9/8/12 13:00)
2014-12-12 01:00 | 87585 | 12.49 | 3.838 | 0.178 | 0.275 | 0.453 | 0.078 | 0.045102 | 3.856 | 25.62 | 4.819 | Questionable pressure sensor data; Used pressure offset of 0.079 to recalculate 'Stream_m_Avg' -> the offset of 0.275 was measured at the new location of the probe, but we want depth at the original location , which is the metal pole in the stream (calculated 0.079 by subtracting 'Lvl_m_Avg' value at 9/8/12 13:15 from "Stream_m_Avg' at 9/8/12 13:00)
2014-12-12 01:15 | 87586 | 12.49 | 3.818 | 0.171 | 0.275 | 0.446 | 0.078 | 0.045072 | 3.839 | 25.35 | 4.783 | Questionable pressure sensor data; Used pressure offset of 0.079 to recalculate 'Stream_m_Avg' -> the offset of 0.275 was measured at the new location of the probe, but we want depth at the original location , which is the metal pole in the stream (calculated 0.079 by subtracting 'Lvl_m_Avg' value at 9/8/12 13:15 from "Stream_m_Avg' at 9/8/12 13:00)
2014-12-12 01:30 | 87587 | 12.49 | 3.804 | 0.166 | 0.275 | 0.441 | 0.078 | 0.045062 | 3.833 | 25.15 | 4.748 | Questionable pressure sensor data; Used pressure offset of 0.079 to recalculate 'Stream_m_Avg' -> the offset of 0.275 was measured at the new location of the probe, but we want depth at the original location , which is the metal pole in the stream (calculated 0.079 by subtracting 'Lvl_m_Avg' value at 9/8/12 13:15 from "Stream_m_Avg' at 9/8/12 13:00)
2014-12-12 01:45 | 87588 | 12.48 | 3.795 | 0.163 | 0.275 | 0.438 | 0.078 | 0.045032 | 3.832 | 25.28 | 4.75 | Questionable pressure sensor data; Used pressure offset of 0.079 to recalculate 'Stream_m_Avg' -> the offset of 0.275 was measured at the new location of the probe, but we want depth at the original location , which is the metal pole in the stream (calculated 0.079 by subtracting 'Lvl_m_Avg' value at 9/8/12 13:15 from "Stream_m_Avg' at 9/8/12 13:00)
2014-12-12 02:00 | 87589 | 12.47 | 3.79 | 0.16 | 0.275 | 0.435 | 0.078 | 0.045028 | 3.833 | 25.15 | 4.746 | Questionable pressure sensor data; Used pressure offset of 0.079 to recalculate 'Stream_m_Avg' -> the offset of 0.275 was measured at the new location of the probe, but we want depth at the original location , which is the metal pole in the stream (calculated 0.079 by subtracting 'Lvl_m_Avg' value at 9/8/12 13:15 from "Stream_m_Avg' at 9/8/12 13:00)
2014-12-12 02:15 | 87590 | 12.47 | 3.787 | 0.158 | 0.275 | 0.433 | 0.078 | 0.04503 | 3.83 | 25.21 | 4.733 | Questionable pressure sensor data; Used pressure offset of 0.079 to recalculate 'Stream_m_Avg' -> the offset of 0.275 was measured at the new location of the probe, but we want depth at the original location , which is the metal pole in the stream (calculated 0.079 by subtracting 'Lvl_m_Avg' value at 9/8/12 13:15 from "Stream_m_Avg' at 9/8/12 13:00)
2014-12-12 02:30 | 87591 | 12.47 | 3.784 | 0.156 | 0.275 | 0.431 | 0.078 | 0.045027 | 3.831 | 24.94 | 4.711 | Questionable pressure sensor data; Used pressure offset of 0.079 to recalculate 'Stream_m_Avg' -> the offset of 0.275 was measured at the new location of the probe, but we want depth at the original location , which is the metal pole in the stream (calculated 0.079 by subtracting 'Lvl_m_Avg' value at 9/8/12 13:15 from "Stream_m_Avg' at 9/8/12 13:00)
2014-12-12 02:45 | 87592 | 12.46 | 3.78 | 0.157 | 0.275 | 0.432 | 0.078 | 0.045015 | 3.829 | 25.08 | 4.706 | Questionable pressure sensor data; Used pressure offset of 0.079 to recalculate 'Stream_m_Avg' -> the offset of 0.275 was measured at the new location of the probe, but we want depth at the original location , which is the metal pole in the stream (calculated 0.079 by subtracting 'Lvl_m_Avg' value at 9/8/12 13:15 from "Stream_m_Avg' at 9/8/12 13:00)
2014-12-12 03:00 | 87593 | 12.46 | 3.772 | 0.158 | 0.275 | 0.433 | 0.078 | 0.044987 | 3.811 | 25.42 | 4.748 | Questionable pressure sensor data; Used pressure offset of 0.079 to recalculate 'Stream_m_Avg' -> the offset of 0.275 was measured at the new location of the probe, but we want depth at the original location , which is the metal pole in the stream (calculated 0.079 by subtracting 'Lvl_m_Avg' value at 9/8/12 13:15 from "Stream_m_Avg' at 9/8/12 13:00)
2014-12-12 03:15 | 87594 | 12.45 | 3.762 | 0.159 | 0.275 | 0.434 | 0.078 | 0.044955 | 3.802 | 25.62 | 4.801 | Questionable pressure sensor data; Used pressure offset of 0.079 to recalculate 'Stream_m_Avg' -> the offset of 0.275 was measured at the new location of the probe, but we want depth at the original location , which is the metal pole in the stream (calculated 0.079 by subtracting 'Lvl_m_Avg' value at 9/8/12 13:15 from "Stream_m_Avg' at 9/8/12 13:00)
2014-12-12 03:30 | 87595 | 12.44 | 3.75 | 0.158 | 0.275 | 0.433 | 0.078 | 0.044931 | 3.79 | 25.62 | 4.815 | Questionable pressure sensor data; Used pressure offset of 0.079 to recalculate 'Stream_m_Avg' -> the offset of 0.275 was measured at the new location of the probe, but we want depth at the original location , which is the metal pole in the stream (calculated 0.079 by subtracting 'Lvl_m_Avg' value at 9/8/12 13:15 from "Stream_m_Avg' at 9/8/12 13:00)
2014-12-12 03:45 | 87596 | 12.45 | 3.738 | 0.157 | 0.275 | 0.432 | 0.078 | 0.044907 | 3.774 | 25.48 | 4.82 | Questionable pressure sensor data; Used pressure offset of 0.079 to recalculate 'Stream_m_Avg' -> the offset of 0.275 was measured at the new location of the probe, but we want depth at the original location , which is the metal pole in the stream (calculated 0.079 by subtracting 'Lvl_m_Avg' value at 9/8/12 13:15 from "Stream_m_Avg' at 9/8/12 13:00)
2014-12-12 04:00 | 87597 | 12.44 | 3.727 | 0.155 | 0.275 | 0.43 | 0.078 | 0.044873 | 3.762 | 25.45 | 4.789 | Questionable pressure sensor data; Used pressure offset of 0.079 to recalculate 'Stream_m_Avg' -> the offset of 0.275 was measured at the new location of the probe, but we want depth at the original location , which is the metal pole in the stream (calculated 0.079 by subtracting 'Lvl_m_Avg' value at 9/8/12 13:15 from "Stream_m_Avg' at 9/8/12 13:00)
2014-12-12 04:15 | 87598 | 12.44 | 3.715 | 0.157 | 0.275 | 0.432 | 0.078 | 0.044848 | 3.754 | 25.48 | 4.796 | Questionable pressure sensor data; Used pressure offset of 0.079 to recalculate 'Stream_m_Avg' -> the offset of 0.275 was measured at the new location of the probe, but we want depth at the original location , which is the metal pole in the stream (calculated 0.079 by subtracting 'Lvl_m_Avg' value at 9/8/12 13:15 from "Stream_m_Avg' at 9/8/12 13:00)
2014-12-12 04:30 | 87599 | 12.43 | 3.702 | 0.158 | 0.275 | 0.433 | 0.078 | 0.044816 | 3.736 | 25.48 | 4.793 | Questionable pressure sensor data; Used pressure offset of 0.079 to recalculate 'Stream_m_Avg' -> the offset of 0.275 was measured at the new location of the probe, but we want depth at the original location , which is the metal pole in the stream (calculated 0.079 by subtracting 'Lvl_m_Avg' value at 9/8/12 13:15 from "Stream_m_Avg' at 9/8/12 13:00)
2014-12-12 04:45 | 87600 | 12.41 | 3.688 | 0.159 | 0.275 | 0.434 | 0.078 | 0.044785 | 3.721 | 25.48 | 4.775 | Questionable pressure sensor data; Used pressure offset of 0.079 to recalculate 'Stream_m_Avg' -> the offset of 0.275 was measured at the new location of the probe, but we want depth at the original location , which is the metal pole in the stream (calculated 0.079 by subtracting 'Lvl_m_Avg' value at 9/8/12 13:15 from "Stream_m_Avg' at 9/8/12 13:00)
2014-12-12 05:00 | 87601 | 12.41 | 3.674 | 0.156 | 0.275 | 0.431 | 0.078 | 0.044756 | 3.711 | 25.21 | 4.78 | Questionable pressure sensor data; Used pressure offset of 0.079 to recalculate 'Stream_m_Avg' -> the offset of 0.275 was measured at the new location of the probe, but we want depth at the original location , which is the metal pole in the stream (calculated 0.079 by subtracting 'Lvl_m_Avg' value at 9/8/12 13:15 from "Stream_m_Avg' at 9/8/12 13:00)
2014-12-12 05:15 | 87602 | 12.41 | 3.661 | 0.157 | 0.275 | 0.432 | 0.078 | 0.044731 | 3.697 | 25.08 | 4.727 | Questionable pressure sensor data; Used pressure offset of 0.079 to recalculate 'Stream_m_Avg' -> the offset of 0.275 was measured at the new location of the probe, but we want depth at the original location , which is the metal pole in the stream (calculated 0.079 by subtracting 'Lvl_m_Avg' value at 9/8/12 13:15 from "Stream_m_Avg' at 9/8/12 13:00)
2014-12-12 05:30 | 87603 | 12.4 | 3.647 | 0.157 | 0.275 | 0.432 | 0.078 | 0.044702 | 3.682 | 24.74 | 4.684 | Questionable pressure sensor data; Used pressure offset of 0.079 to recalculate 'Stream_m_Avg' -> the offset of 0.275 was measured at the new location of the probe, but we want depth at the original location , which is the metal pole in the stream (calculated 0.079 by subtracting 'Lvl_m_Avg' value at 9/8/12 13:15 from "Stream_m_Avg' at 9/8/12 13:00)
2014-12-12 05:45 | 87604 | 12.4 | 3.633 | 0.158 | 0.275 | 0.433 | 0.078 | 0.044666 | 3.667 | 24.88 | 4.671 | Questionable pressure sensor data; Used pressure offset of 0.079 to recalculate 'Stream_m_Avg' -> the offset of 0.275 was measured at the new location of the probe, but we want depth at the original location , which is the metal pole in the stream (calculated 0.079 by subtracting 'Lvl_m_Avg' value at 9/8/12 13:15 from "Stream_m_Avg' at 9/8/12 13:00)
2014-12-12 06:00 | 87605 | 12.4 | 3.617 | 0.162 | 0.275 | 0.437 | 0.078 | 0.044628 | 3.647 | 24.95 | 4.69 | Questionable pressure sensor data; Used pressure offset of 0.079 to recalculate 'Stream_m_Avg' -> the offset of 0.275 was measured at the new location of the probe, but we want depth at the original location , which is the metal pole in the stream (calculated 0.079 by subtracting 'Lvl_m_Avg' value at 9/8/12 13:15 from "Stream_m_Avg' at 9/8/12 13:00)
2014-12-12 06:15 | 87606 | 12.39 | 3.599 | 0.157 | 0.275 | 0.432 | 0.078 | 0.044592 | 3.627 | 25.01 | 4.701 | Questionable pressure sensor data; Used pressure offset of 0.079 to recalculate 'Stream_m_Avg' -> the offset of 0.275 was measured at the new location of the probe, but we want depth at the original location , which is the metal pole in the stream (calculated 0.079 by subtracting 'Lvl_m_Avg' value at 9/8/12 13:15 from "Stream_m_Avg' at 9/8/12 13:00)
2014-12-12 06:30 | 87607 | 12.38 | 3.581 | 0.158 | 0.275 | 0.433 | 0.078 | 0.044554 | 3.608 | 24.98 | 4.701 | Questionable pressure sensor data; Used pressure offset of 0.079 to recalculate 'Stream_m_Avg' -> the offset of 0.275 was measured at the new location of the probe, but we want depth at the original location , which is the metal pole in the stream (calculated 0.079 by subtracting 'Lvl_m_Avg' value at 9/8/12 13:15 from "Stream_m_Avg' at 9/8/12 13:00)
2014-12-12 06:45 | 87608 | 12.37 | 3.561 | 0.16 | 0.275 | 0.435 | 0.078 | 0.044516 | 3.588 | 25.02 | 4.705 | Questionable pressure sensor data; Used pressure offset of 0.079 to recalculate 'Stream_m_Avg' -> the offset of 0.275 was measured at the new location of the probe, but we want depth at the original location , which is the metal pole in the stream (calculated 0.079 by subtracting 'Lvl_m_Avg' value at 9/8/12 13:15 from "Stream_m_Avg' at 9/8/12 13:00)
2014-12-12 07:00 | 87609 | 12.38 | 3.541 | 0.162 | 0.275 | 0.437 | 0.078 | 0.044473 | 3.565 | 24.95 | 4.703 | Questionable pressure sensor data; Used pressure offset of 0.079 to recalculate 'Stream_m_Avg' -> the offset of 0.275 was measured at the new location of the probe, but we want depth at the original location , which is the metal pole in the stream (calculated 0.079 by subtracting 'Lvl_m_Avg' value at 9/8/12 13:15 from "Stream_m_Avg' at 9/8/12 13:00)
2014-12-12 07:15 | 87610 | 12.37 | 3.52 | 0.162 | 0.275 | 0.437 | 0.078 | 0.044431 | 3.544 | 24.88 | 4.683 | Questionable pressure sensor data; Used pressure offset of 0.079 to recalculate 'Stream_m_Avg' -> the offset of 0.275 was measured at the new location of the probe, but we want depth at the original location , which is the metal pole in the stream (calculated 0.079 by subtracting 'Lvl_m_Avg' value at 9/8/12 13:15 from "Stream_m_Avg' at 9/8/12 13:00)
2014-12-12 07:30 | 87611 | 12.36 | 3.499 | 0.165 | 0.275 | 0.44 | 0.078 | 0.044388 | 3.526 | 24.68 | 4.673 | Questionable pressure sensor data; Used pressure offset of 0.079 to recalculate 'Stream_m_Avg' -> the offset of 0.275 was measured at the new location of the probe, but we want depth at the original location , which is the metal pole in the stream (calculated 0.079 by subtracting 'Lvl_m_Avg' value at 9/8/12 13:15 from "Stream_m_Avg' at 9/8/12 13:00)
2014-12-12 07:45 | 87612 | 12.36 | 3.48 | 0.165 | 0.275 | 0.44 | 0.078 | 0.044358 | 3.505 | 24.61 | 4.615 | Questionable pressure sensor data; Used pressure offset of 0.079 to recalculate 'Stream_m_Avg' -> the offset of 0.275 was measured at the new location of the probe, but we want depth at the original location , which is the metal pole in the stream (calculated 0.079 by subtracting 'Lvl_m_Avg' value at 9/8/12 13:15 from "Stream_m_Avg' at 9/8/12 13:00)
2014-12-12 08:00 | 87613 | 12.36 | 3.458 | 0.165 | 0.275 | 0.44 | 0.078 | 0.044306 | 3.479 | 24.47 | 4.616 | Questionable pressure sensor data; Used pressure offset of 0.079 to recalculate 'Stream_m_Avg' -> the offset of 0.275 was measured at the new location of the probe, but we want depth at the original location , which is the metal pole in the stream (calculated 0.079 by subtracting 'Lvl_m_Avg' value at 9/8/12 13:15 from "Stream_m_Avg' at 9/8/12 13:00)
2014-12-12 08:15 | 87614 | 12.36 | 3.434 | 0.164 | 0.275 | 0.439 | 0.078 | 0.044265 | 3.454 | 24.07 | 4.579 | Questionable pressure sensor data; Used pressure offset of 0.079 to recalculate 'Stream_m_Avg' -> the offset of 0.275 was measured at the new location of the probe, but we want depth at the original location , which is the metal pole in the stream (calculated 0.079 by subtracting 'Lvl_m_Avg' value at 9/8/12 13:15 from "Stream_m_Avg' at 9/8/12 13:00)
2014-12-12 08:30 | 87615 | 12.35 | 3.411 | 0.164 | 0.275 | 0.439 | 0.078 | 0.044224 | 3.431 | 24.27 | 4.538 | Questionable pressure sensor data; Used pressure offset of 0.079 to recalculate 'Stream_m_Avg' -> the offset of 0.275 was measured at the new location of the probe, but we want depth at the original location , which is the metal pole in the stream (calculated 0.079 by subtracting 'Lvl_m_Avg' value at 9/8/12 13:15 from "Stream_m_Avg' at 9/8/12 13:00)
2014-12-12 08:45 | 87616 | 12.38 | 3.39 | 0.16 | 0.275 | 0.435 | 0.078 | 0.044177 | 3.41 | 24.17 | 4.553 | Questionable pressure sensor data; Used pressure offset of 0.079 to recalculate 'Stream_m_Avg' -> the offset of 0.275 was measured at the new location of the probe, but we want depth at the original location , which is the metal pole in the stream (calculated 0.079 by subtracting 'Lvl_m_Avg' value at 9/8/12 13:15 from "Stream_m_Avg' at 9/8/12 13:00)
2014-12-12 09:00 | 87617 | 12.43 | 3.374 | 0.158 | 0.275 | 0.433 | 0.078 | 0.044138 | 3.4 | 24.44 | 4.58 | Questionable pressure sensor data; Used pressure offset of 0.079 to recalculate 'Stream_m_Avg' -> the offset of 0.275 was measured at the new location of the probe, but we want depth at the original location , which is the metal pole in the stream (calculated 0.079 by subtracting 'Lvl_m_Avg' value at 9/8/12 13:15 from "Stream_m_Avg' at 9/8/12 13:00)
2014-12-12 09:15 | 87618 | 12.5 | 3.363 | 0.157 | 0.275 | 0.432 | 0.078 | 0.044094 | 3.396 | 24.2 | 4.583 | Questionable pressure sensor data; Used pressure offset of 0.079 to recalculate 'Stream_m_Avg' -> the offset of 0.275 was measured at the new location of the probe, but we want depth at the original location , which is the metal pole in the stream (calculated 0.079 by subtracting 'Lvl_m_Avg' value at 9/8/12 13:15 from "Stream_m_Avg' at 9/8/12 13:00)
2014-12-12 09:30 | 87619 | 12.54 | 3.355 | 0.155 | 0.275 | 0.43 | 0.078 | 0.044059 | 3.385 | 24.2 | 4.56 | Questionable pressure sensor data; Used pressure offset of 0.079 to recalculate 'Stream_m_Avg' -> the offset of 0.275 was measured at the new location of the probe, but we want depth at the original location , which is the metal pole in the stream (calculated 0.079 by subtracting 'Lvl_m_Avg' value at 9/8/12 13:15 from "Stream_m_Avg' at 9/8/12 13:00)
2014-12-12 09:45 | 87620 | 12.66 | 3.348 | 0.149 | 0.275 | 0.424 | 0.078 | 0.04402 | 3.381 | 24.27 | 4.564 | Questionable pressure sensor data; Used pressure offset of 0.079 to recalculate 'Stream_m_Avg' -> the offset of 0.275 was measured at the new location of the probe, but we want depth at the original location , which is the metal pole in the stream (calculated 0.079 by subtracting 'Lvl_m_Avg' value at 9/8/12 13:15 from "Stream_m_Avg' at 9/8/12 13:00)
2014-12-12 10:00 | 87621 | 13.06 | 3.35 | 0.141 | 0.275 | 0.416 | 0.077 | 0.043978 | 3.394 | 24.14 | 4.55 | Questionable pressure sensor data; Used pressure offset of 0.079 to recalculate 'Stream_m_Avg' -> the offset of 0.275 was measured at the new location of the probe, but we want depth at the original location , which is the metal pole in the stream (calculated 0.079 by subtracting 'Lvl_m_Avg' value at 9/8/12 13:15 from "Stream_m_Avg' at 9/8/12 13:00)
2014-12-12 10:15 | 87622 | 13.31 | 3.363 | 0.135 | 0.275 | 0.41 | 0.077 | 0.043964 | 3.419 | 24.27 | 4.551 | Questionable pressure sensor data; Used pressure offset of 0.079 to recalculate 'Stream_m_Avg' -> the offset of 0.275 was measured at the new location of the probe, but we want depth at the original location , which is the metal pole in the stream (calculated 0.079 by subtracting 'Lvl_m_Avg' value at 9/8/12 13:15 from "Stream_m_Avg' at 9/8/12 13:00)
2014-12-12 10:30 | 87623 | 13.66 | 3.382 | 0.128 | 0.275 | 0.403 | 0.077 | 0.04396 | 3.44 | 24.2 | 4.553 | Questionable pressure sensor data; Used pressure offset of 0.079 to recalculate 'Stream_m_Avg' -> the offset of 0.275 was measured at the new location of the probe, but we want depth at the original location , which is the metal pole in the stream (calculated 0.079 by subtracting 'Lvl_m_Avg' value at 9/8/12 13:15 from "Stream_m_Avg' at 9/8/12 13:00)
2014-12-12 10:45 | 87624 | 13.65 | 3.413 | 0.117 | 0.275 | 0.392 | 0.077 | 0.043964 | 3.488 | 24.07 | 4.545 | Questionable pressure sensor data; Used pressure offset of 0.079 to recalculate 'Stream_m_Avg' -> the offset of 0.275 was measured at the new location of the probe, but we want depth at the original location , which is the metal pole in the stream (calculated 0.079 by subtracting 'Lvl_m_Avg' value at 9/8/12 13:15 from "Stream_m_Avg' at 9/8/12 13:00)
2014-12-12 11:00 | 87625 | 13.65 | 3.455 | 0.11 | 0.275 | 0.385 | 0.077 | 0.044 | 3.543 | 24.27 | 4.548 | Questionable pressure sensor data; Used pressure offset of 0.079 to recalculate 'Stream_m_Avg' -> the offset of 0.275 was measured at the new location of the probe, but we want depth at the original location , which is the metal pole in the stream (calculated 0.079 by subtracting 'Lvl_m_Avg' value at 9/8/12 13:15 from "Stream_m_Avg' at 9/8/12 13:00)
2014-12-12 11:15 | 87626 | 13.64 | 3.504 | 0.106 | 0.275 | 0.381 | 0.077 | 0.044059 | 3.602 | 24.2 | 4.563 | Questionable pressure sensor data; Used pressure offset of 0.079 to recalculate 'Stream_m_Avg' -> the offset of 0.275 was measured at the new location of the probe, but we want depth at the original location , which is the metal pole in the stream (calculated 0.079 by subtracting 'Lvl_m_Avg' value at 9/8/12 13:15 from "Stream_m_Avg' at 9/8/12 13:00)
2014-12-12 11:30 | 87627 | 13.64 | 3.557 | 0.103 | 0.275 | 0.378 | 0.077 | 0.04412 | 3.661 | 23.79 | 4.536 | Questionable pressure sensor data; Used pressure offset of 0.079 to recalculate 'Stream_m_Avg' -> the offset of 0.275 was measured at the new location of the probe, but we want depth at the original location , which is the metal pole in the stream (calculated 0.079 by subtracting 'Lvl_m_Avg' value at 9/8/12 13:15 from "Stream_m_Avg' at 9/8/12 13:00)
2014-12-12 11:45 | 87628 | 13.63 | 3.614 | 0.098 | 0.275 | 0.373 | 0.077 | 0.044178 | 3.721 | 24.03 | 4.49 | Questionable pressure sensor data; Used pressure offset of 0.079 to recalculate 'Stream_m_Avg' -> the offset of 0.275 was measured at the new location of the probe, but we want depth at the original location , which is the metal pole in the stream (calculated 0.079 by subtracting 'Lvl_m_Avg' value at 9/8/12 13:15 from "Stream_m_Avg' at 9/8/12 13:00)
2014-12-12 12:00 | 87629 | 13.62 | 3.677 | 0.092 | 0.275 | 0.367 | 0.077 | 0.044256 | 3.794 | 24.16 | 4.527 | Questionable pressure sensor data; Used pressure offset of 0.079 to recalculate 'Stream_m_Avg' -> the offset of 0.275 was measured at the new location of the probe, but we want depth at the original location , which is the metal pole in the stream (calculated 0.079 by subtracting 'Lvl_m_Avg' value at 9/8/12 13:15 from "Stream_m_Avg' at 9/8/12 13:00)
2014-12-12 12:15 | 87630 | 13.62 | 3.746 | 0.084 | 0.275 | 0.359 | 0.077 | 0.044335 | 3.868 | 23.99 | 4.528 | Questionable pressure sensor data; Used pressure offset of 0.079 to recalculate 'Stream_m_Avg' -> the offset of 0.275 was measured at the new location of the probe, but we want depth at the original location , which is the metal pole in the stream (calculated 0.079 by subtracting 'Lvl_m_Avg' value at 9/8/12 13:15 from "Stream_m_Avg' at 9/8/12 13:00)
2014-12-12 12:30 | 87631 | 13.61 | 3.819 | 0.078 | 0.275 | 0.353 | 0.077 | 0.044419 | 3.948 | 23.99 | 4.523 | Questionable pressure sensor data; Used pressure offset of 0.079 to recalculate 'Stream_m_Avg' -> the offset of 0.275 was measured at the new location of the probe, but we want depth at the original location , which is the metal pole in the stream (calculated 0.079 by subtracting 'Lvl_m_Avg' value at 9/8/12 13:15 from "Stream_m_Avg' at 9/8/12 13:00)
2014-12-12 12:45 | 87632 | 13.6 | 3.895 | 0.076 | 0.275 | 0.351 | 0.077 | 0.044524 | 4.034 | 23.99 | 4.484 | Questionable pressure sensor data; Used pressure offset of 0.079 to recalculate 'Stream_m_Avg' -> the offset of 0.275 was measured at the new location of the probe, but we want depth at the original location , which is the metal pole in the stream (calculated 0.079 by subtracting 'Lvl_m_Avg' value at 9/8/12 13:15 from "Stream_m_Avg' at 9/8/12 13:00)
2014-12-12 13:00 | 87633 | 13.59 | 3.972 | 0.073 | 0.275 | 0.348 | 0.077 | 0.044626 | 4.113 | 24.13 | 4.544 | Questionable pressure sensor data; Used pressure offset of 0.079 to recalculate 'Stream_m_Avg' -> the offset of 0.275 was measured at the new location of the probe, but we want depth at the original location , which is the metal pole in the stream (calculated 0.079 by subtracting 'Lvl_m_Avg' value at 9/8/12 13:15 from "Stream_m_Avg' at 9/8/12 13:00)
2014-12-12 13:15 | 87634 | 13.58 | 4.05 | 0.07 | 0.275 | 0.345 | 0.077 | 0.044737 | 4.188 | 24.4 | 4.552 | Questionable pressure sensor data; Used pressure offset of 0.079 to recalculate 'Stream_m_Avg' -> the offset of 0.275 was measured at the new location of the probe, but we want depth at the original location , which is the metal pole in the stream (calculated 0.079 by subtracting 'Lvl_m_Avg' value at 9/8/12 13:15 from "Stream_m_Avg' at 9/8/12 13:00)
2014-12-12 13:30 | 87635 | 13.57 | 4.128 | 0.064 | 0.275 | 0.339 | 0.077 | 0.044854 | 4.265 | 24.87 | 4.647 | Questionable pressure sensor data; Used pressure offset of 0.079 to recalculate 'Stream_m_Avg' -> the offset of 0.275 was measured at the new location of the probe, but we want depth at the original location , which is the metal pole in the stream (calculated 0.079 by subtracting 'Lvl_m_Avg' value at 9/8/12 13:15 from "Stream_m_Avg' at 9/8/12 13:00)
2014-12-12 13:45 | 87636 | 13.57 | 4.207 | 0.066 | 0.275 | 0.341 | 0.077 | 0.044993 | 4.35 | 24.46 | 4.643 | Questionable pressure sensor data; Used pressure offset of 0.079 to recalculate 'Stream_m_Avg' -> the offset of 0.275 was measured at the new location of the probe, but we want depth at the original location , which is the metal pole in the stream (calculated 0.079 by subtracting 'Lvl_m_Avg' value at 9/8/12 13:15 from "Stream_m_Avg' at 9/8/12 13:00)
2014-12-12 14:00 | 87637 | 13.48 | 4.283 | 0.07 | 0.275 | 0.345 | 0.077 | 0.045116 | 4.422 | 24.26 | 4.585 | Questionable pressure sensor data; Used pressure offset of 0.079 to recalculate 'Stream_m_Avg' -> the offset of 0.275 was measured at the new location of the probe, but we want depth at the original location , which is the metal pole in the stream (calculated 0.079 by subtracting 'Lvl_m_Avg' value at 9/8/12 13:15 from "Stream_m_Avg' at 9/8/12 13:00)
2014-12-12 14:15 | 87638 | 13.56 | 4.352 | 0.074 | 0.275 | 0.349 | 0.077 | 0.045249 | 4.486 | 24.12 | 4.564 | Questionable pressure sensor data; Used pressure offset of 0.079 to recalculate 'Stream_m_Avg' -> the offset of 0.275 was measured at the new location of the probe, but we want depth at the original location , which is the metal pole in the stream (calculated 0.079 by subtracting 'Lvl_m_Avg' value at 9/8/12 13:15 from "Stream_m_Avg' at 9/8/12 13:00)
2014-12-12 14:30 | 87639 | 13.57 | 4.413 | 0.075 | 0.275 | 0.35 | 0.077 | 0.045368 | 4.541 | 23.99 | 4.539 | Questionable pressure sensor data; Used pressure offset of 0.079 to recalculate 'Stream_m_Avg' -> the offset of 0.275 was measured at the new location of the probe, but we want depth at the original location , which is the metal pole in the stream (calculated 0.079 by subtracting 'Lvl_m_Avg' value at 9/8/12 13:15 from "Stream_m_Avg' at 9/8/12 13:00)
2014-12-12 14:45 | 87640 | 13.56 | 4.469 | 0.072 | 0.275 | 0.347 | 0.077 | 0.045468 | 4.594 | 23.51 | 4.495 | Questionable pressure sensor data; Used pressure offset of 0.079 to recalculate 'Stream_m_Avg' -> the offset of 0.275 was measured at the new location of the probe, but we want depth at the original location , which is the metal pole in the stream (calculated 0.079 by subtracting 'Lvl_m_Avg' value at 9/8/12 13:15 from "Stream_m_Avg' at 9/8/12 13:00)
2014-12-12 15:00 | 87641 | 13.55 | 4.523 | 0.074 | 0.275 | 0.349 | 0.077 | 0.04556 | 4.649 | 23.51 | 4.415 | Questionable pressure sensor data; Used pressure offset of 0.079 to recalculate 'Stream_m_Avg' -> the offset of 0.275 was measured at the new location of the probe, but we want depth at the original location , which is the metal pole in the stream (calculated 0.079 by subtracting 'Lvl_m_Avg' value at 9/8/12 13:15 from "Stream_m_Avg' at 9/8/12 13:00)
2014-12-12 15:15 | 87642 | 13.54 | 4.571 | 0.076 | 0.275 | 0.351 | 0.077 | 0.045637 | 4.688 | 23.65 | 4.433 | Questionable pressure sensor data; Used pressure offset of 0.079 to recalculate 'Stream_m_Avg' -> the offset of 0.275 was measured at the new location of the probe, but we want depth at the original location , which is the metal pole in the stream (calculated 0.079 by subtracting 'Lvl_m_Avg' value at 9/8/12 13:15 from "Stream_m_Avg' at 9/8/12 13:00)
2014-12-12 15:30 | 87643 | 13.53 | 4.614 | 0.082 | 0.275 | 0.357 | 0.077 | 0.045709 | 4.727 | 23.78 | 4.46 | Questionable pressure sensor data; Used pressure offset of 0.079 to recalculate 'Stream_m_Avg' -> the offset of 0.275 was measured at the new location of the probe, but we want depth at the original location , which is the metal pole in the stream (calculated 0.079 by subtracting 'Lvl_m_Avg' value at 9/8/12 13:15 from "Stream_m_Avg' at 9/8/12 13:00)
2014-12-12 15:45 | 87644 | 13.26 | 4.65 | 0.087 | 0.275 | 0.362 | 0.077 | 0.045802 | 4.758 | 24.05 | 4.507 | Questionable pressure sensor data; Used pressure offset of 0.079 to recalculate 'Stream_m_Avg' -> the offset of 0.275 was measured at the new location of the probe, but we want depth at the original location , which is the metal pole in the stream (calculated 0.079 by subtracting 'Lvl_m_Avg' value at 9/8/12 13:15 from "Stream_m_Avg' at 9/8/12 13:00)
2014-12-12 16:00 | 87645 | 13.13 | 4.678 | 0.098 | 0.275 | 0.373 | 0.077 | 0.04589 | 4.775 | 24.12 | 4.524 | Questionable pressure sensor data; Used pressure offset of 0.079 to recalculate 'Stream_m_Avg' -> the offset of 0.275 was measured at the new location of the probe, but we want depth at the original location , which is the metal pole in the stream (calculated 0.079 by subtracting 'Lvl_m_Avg' value at 9/8/12 13:15 from "Stream_m_Avg' at 9/8/12 13:00)
2014-12-12 16:15 | 87646 | 13.12 | 4.695 | 0.105 | 0.275 | 0.38 | 0.077 | 0.04596 | 4.783 | 23.98 | 4.525 | Questionable pressure sensor data; Used pressure offset of 0.079 to recalculate 'Stream_m_Avg' -> the offset of 0.275 was measured at the new location of the probe, but we want depth at the original location , which is the metal pole in the stream (calculated 0.079 by subtracting 'Lvl_m_Avg' value at 9/8/12 13:15 from "Stream_m_Avg' at 9/8/12 13:00)
2014-12-12 16:30 | 87647 | 12.98 | 4.704 | 0.114 | 0.275 | 0.389 | 0.077 | 0.046003 | 4.778 | 23.98 | 4.507 | Questionable pressure sensor data; Used pressure offset of 0.079 to recalculate 'Stream_m_Avg' -> the offset of 0.275 was measured at the new location of the probe, but we want depth at the original location , which is the metal pole in the stream (calculated 0.079 by subtracting 'Lvl_m_Avg' value at 9/8/12 13:15 from "Stream_m_Avg' at 9/8/12 13:00)
2014-12-12 16:45 | 87648 | 12.88 | 4.706 | 0.118 | 0.275 | 0.393 | 0.077 | 0.046038 | 4.775 | 24.12 | 4.531 | Questionable pressure sensor data; Used pressure offset of 0.079 to recalculate 'Stream_m_Avg' -> the offset of 0.275 was measured at the new location of the probe, but we want depth at the original location , which is the metal pole in the stream (calculated 0.079 by subtracting 'Lvl_m_Avg' value at 9/8/12 13:15 from "Stream_m_Avg' at 9/8/12 13:00)
2014-12-12 17:00 | 87649 | 12.8 | 4.703 | 0.123 | 0.275 | 0.398 | 0.077 | 0.046072 | 4.765 | 24.39 | 4.554 | Questionable pressure sensor data; Used pressure offset of 0.079 to recalculate 'Stream_m_Avg' -> the offset of 0.275 was measured at the new location of the probe, but we want depth at the original location , which is the metal pole in the stream (calculated 0.079 by subtracting 'Lvl_m_Avg' value at 9/8/12 13:15 from "Stream_m_Avg' at 9/8/12 13:00)
2014-12-12 17:15 | 87650 | 12.74 | 4.697 | 0.128 | 0.275 | 0.403 | 0.077 | 0.0461 | 4.757 | 24.32 | 4.59 | Questionable pressure sensor data; Used pressure offset of 0.079 to recalculate 'Stream_m_Avg' -> the offset of 0.275 was measured at the new location of the probe, but we want depth at the original location , which is the metal pole in the stream (calculated 0.079 by subtracting 'Lvl_m_Avg' value at 9/8/12 13:15 from "Stream_m_Avg' at 9/8/12 13:00)
2014-12-12 17:30 | 87651 | 12.71 | 4.688 | 0.134 | 0.275 | 0.409 | 0.078 | 0.046101 | 4.742 | 24.32 | 4.577 | Questionable pressure sensor data; Used pressure offset of 0.079 to recalculate 'Stream_m_Avg' -> the offset of 0.275 was measured at the new location of the probe, but we want depth at the original location , which is the metal pole in the stream (calculated 0.079 by subtracting 'Lvl_m_Avg' value at 9/8/12 13:15 from "Stream_m_Avg' at 9/8/12 13:00)
2014-12-12 17:45 | 87652 | 12.69 | 4.679 | 0.137 | 0.275 | 0.412 | 0.078 | 0.046104 | 4.738 | 24.22 | 4.553 | Questionable pressure sensor data; Used pressure offset of 0.079 to recalculate 'Stream_m_Avg' -> the offset of 0.275 was measured at the new location of the probe, but we want depth at the original location , which is the metal pole in the stream (calculated 0.079 by subtracting 'Lvl_m_Avg' value at 9/8/12 13:15 from "Stream_m_Avg' at 9/8/12 13:00)
2014-12-12 18:00 | 87653 | 12.68 | 4.671 | 0.14 | 0.275 | 0.415 | 0.078 | 0.046108 | 4.73 | 24.39 | 4.568 | Questionable pressure sensor data; Used pressure offset of 0.079 to recalculate 'Stream_m_Avg' -> the offset of 0.275 was measured at the new location of the probe, but we want depth at the original location , which is the metal pole in the stream (calculated 0.079 by subtracting 'Lvl_m_Avg' value at 9/8/12 13:15 from "Stream_m_Avg' at 9/8/12 13:00)
2014-12-12 18:15 | 87654 | 12.66 | 4.664 | 0.142 | 0.275 | 0.417 | 0.078 | 0.046106 | 4.718 | 24.39 | 4.58 | Questionable pressure sensor data; Used pressure offset of 0.079 to recalculate 'Stream_m_Avg' -> the offset of 0.275 was measured at the new location of the probe, but we want depth at the original location , which is the metal pole in the stream (calculated 0.079 by subtracting 'Lvl_m_Avg' value at 9/8/12 13:15 from "Stream_m_Avg' at 9/8/12 13:00)
2014-12-12 18:30 | 87655 | 12.65 | 4.658 | 0.145 | 0.275 | 0.42 | 0.078 | 0.046123 | 4.712 | 24.39 | 4.589 | Questionable pressure sensor data; Used pressure offset of 0.079 to recalculate 'Stream_m_Avg' -> the offset of 0.275 was measured at the new location of the probe, but we want depth at the original location , which is the metal pole in the stream (calculated 0.079 by subtracting 'Lvl_m_Avg' value at 9/8/12 13:15 from "Stream_m_Avg' at 9/8/12 13:00)
2014-12-12 18:45 | 87656 | 12.64 | 4.65 | 0.149 | 0.275 | 0.424 | 0.078 | 0.046107 | 4.703 | 24.19 | 4.561 | Questionable pressure sensor data; Used pressure offset of 0.079 to recalculate 'Stream_m_Avg' -> the offset of 0.275 was measured at the new location of the probe, but we want depth at the original location , which is the metal pole in the stream (calculated 0.079 by subtracting 'Lvl_m_Avg' value at 9/8/12 13:15 from "Stream_m_Avg' at 9/8/12 13:00)
2014-12-12 19:00 | 87657 | 12.63 | 4.641 | 0.152 | 0.275 | 0.428 | 0.078 | 0.046104 | 4.692 | 24.16 | 4.55 | Questionable pressure sensor data; Used pressure offset of 0.079 to recalculate 'Stream_m_Avg' -> the offset of 0.275 was measured at the new location of the probe, but we want depth at the original location , which is the metal pole in the stream (calculated 0.079 by subtracting 'Lvl_m_Avg' value at 9/8/12 13:15 from "Stream_m_Avg' at 9/8/12 13:00)
2014-12-12 19:15 | 87658 | 12.63 | 4.632 | 0.155 | 0.275 | 0.43 | 0.078 | 0.046096 | 4.679 | 23.85 | 4.519 | Questionable pressure sensor data; Used pressure offset of 0.079 to recalculate 'Stream_m_Avg' -> the offset of 0.275 was measured at the new location of the probe, but we want depth at the original location , which is the metal pole in the stream (calculated 0.079 by subtracting 'Lvl_m_Avg' value at 9/8/12 13:15 from "Stream_m_Avg' at 9/8/12 13:00)
2014-12-12 19:30 | 87659 | 12.62 | 4.622 | 0.155 | 0.275 | 0.431 | 0.078 | 0.046084 | 4.671 | 23.92 | 4.496 | Questionable pressure sensor data; Used pressure offset of 0.079 to recalculate 'Stream_m_Avg' -> the offset of 0.275 was measured at the new location of the probe, but we want depth at the original location , which is the metal pole in the stream (calculated 0.079 by subtracting 'Lvl_m_Avg' value at 9/8/12 13:15 from "Stream_m_Avg' at 9/8/12 13:00)
2014-12-12 19:45 | 87660 | 12.61 | 4.61 | 0.155 | 0.275 | 0.431 | 0.078 | 0.046064 | 4.658 | 24.06 | 4.517 | Questionable pressure sensor data; Used pressure offset of 0.079 to recalculate 'Stream_m_Avg' -> the offset of 0.275 was measured at the new location of the probe, but we want depth at the original location , which is the metal pole in the stream (calculated 0.079 by subtracting 'Lvl_m_Avg' value at 9/8/12 13:15 from "Stream_m_Avg' at 9/8/12 13:00)
2014-12-12 20:00 | 87661 | 12.6 | 4.598 | 0.158 | 0.275 | 0.433 | 0.078 | 0.046045 | 4.645 | 23.92 | 4.517 | Questionable pressure sensor data; Used pressure offset of 0.079 to recalculate 'Stream_m_Avg' -> the offset of 0.275 was measured at the new location of the probe, but we want depth at the original location , which is the metal pole in the stream (calculated 0.079 by subtracting 'Lvl_m_Avg' value at 9/8/12 13:15 from "Stream_m_Avg' at 9/8/12 13:00)
2014-12-12 20:15 | 87662 | 12.58 | 4.583 | 0.164 | 0.275 | 0.439 | 0.078 | 0.04602 | 4.621 | 23.89 | 4.486 | Questionable pressure sensor data; Used pressure offset of 0.079 to recalculate 'Stream_m_Avg' -> the offset of 0.275 was measured at the new location of the probe, but we want depth at the original location , which is the metal pole in the stream (calculated 0.079 by subtracting 'Lvl_m_Avg' value at 9/8/12 13:15 from "Stream_m_Avg' at 9/8/12 13:00)
2014-12-12 20:30 | 87663 | 12.58 | 4.563 | 0.168 | 0.275 | 0.443 | 0.078 | 0.045992 | 4.601 | 24.19 | 4.52 | Questionable pressure sensor data; Used pressure offset of 0.079 to recalculate 'Stream_m_Avg' -> the offset of 0.275 was measured at the new location of the probe, but we want depth at the original location , which is the metal pole in the stream (calculated 0.079 by subtracting 'Lvl_m_Avg' value at 9/8/12 13:15 from "Stream_m_Avg' at 9/8/12 13:00)
2014-12-12 20:45 | 87664 | 12.57 | 4.54 | 0.17 | 0.275 | 0.445 | 0.078 | 0.04595 | 4.579 | 24.19 | 4.57 | Questionable pressure sensor data; Used pressure offset of 0.079 to recalculate 'Stream_m_Avg' -> the offset of 0.275 was measured at the new location of the probe, but we want depth at the original location , which is the metal pole in the stream (calculated 0.079 by subtracting 'Lvl_m_Avg' value at 9/8/12 13:15 from "Stream_m_Avg' at 9/8/12 13:00)
2014-12-12 21:00 | 87665 | 12.58 | 4.516 | 0.169 | 0.275 | 0.444 | 0.078 | 0.045915 | 4.547 | 23.86 | 4.521 | Questionable pressure sensor data; Used pressure offset of 0.079 to recalculate 'Stream_m_Avg' -> the offset of 0.275 was measured at the new location of the probe, but we want depth at the original location , which is the metal pole in the stream (calculated 0.079 by subtracting 'Lvl_m_Avg' value at 9/8/12 13:15 from "Stream_m_Avg' at 9/8/12 13:00)
2014-12-12 21:15 | 87666 | 12.56 | 4.495 | 0.165 | 0.275 | 0.44 | 0.078 | 0.045888 | 4.527 | 23.55 | 4.447 | Questionable pressure sensor data; Used pressure offset of 0.079 to recalculate 'Stream_m_Avg' -> the offset of 0.275 was measured at the new location of the probe, but we want depth at the original location , which is the metal pole in the stream (calculated 0.079 by subtracting 'Lvl_m_Avg' value at 9/8/12 13:15 from "Stream_m_Avg' at 9/8/12 13:00)
2014-12-12 21:30 | 87667 | 12.56 | 4.481 | 0.161 | 0.275 | 0.436 | 0.078 | 0.045875 | 4.519 | 23.42 | 4.445 | Questionable pressure sensor data; Used pressure offset of 0.079 to recalculate 'Stream_m_Avg' -> the offset of 0.275 was measured at the new location of the probe, but we want depth at the original location , which is the metal pole in the stream (calculated 0.079 by subtracting 'Lvl_m_Avg' value at 9/8/12 13:15 from "Stream_m_Avg' at 9/8/12 13:00)
2014-12-12 21:45 | 87668 | 12.56 | 4.473 | 0.158 | 0.275 | 0.433 | 0.078 | 0.045856 | 4.518 | 23.45 | 4.404 | Questionable pressure sensor data; Used pressure offset of 0.079 to recalculate 'Stream_m_Avg' -> the offset of 0.275 was measured at the new location of the probe, but we want depth at the original location , which is the metal pole in the stream (calculated 0.079 by subtracting 'Lvl_m_Avg' value at 9/8/12 13:15 from "Stream_m_Avg' at 9/8/12 13:00)
2014-12-12 22:00 | 87669 | 12.55 | 4.467 | 0.156 | 0.275 | 0.431 | 0.078 | 0.045852 | 4.512 | 23.18 | 4.373 | Questionable pressure sensor data; Used pressure offset of 0.079 to recalculate 'Stream_m_Avg' -> the offset of 0.275 was measured at the new location of the probe, but we want depth at the original location , which is the metal pole in the stream (calculated 0.079 by subtracting 'Lvl_m_Avg' value at 9/8/12 13:15 from "Stream_m_Avg' at 9/8/12 13:00)
2014-12-12 22:15 | 87670 | 12.55 | 4.466 | 0.155 | 0.275 | 0.43 | 0.078 | 0.045858 | 4.519 | 23.38 | 4.386 | Questionable pressure sensor data; Used pressure offset of 0.079 to recalculate 'Stream_m_Avg' -> the offset of 0.275 was measured at the new location of the probe, but we want depth at the original location , which is the metal pole in the stream (calculated 0.079 by subtracting 'Lvl_m_Avg' value at 9/8/12 13:15 from "Stream_m_Avg' at 9/8/12 13:00)
2014-12-12 22:30 | 87671 | 12.54 | 4.467 | 0.153 | 0.275 | 0.428 | 0.078 | 0.045875 | 4.519 | 23.32 | 4.403 | Questionable pressure sensor data; Used pressure offset of 0.079 to recalculate 'Stream_m_Avg' -> the offset of 0.275 was measured at the new location of the probe, but we want depth at the original location , which is the metal pole in the stream (calculated 0.079 by subtracting 'Lvl_m_Avg' value at 9/8/12 13:15 from "Stream_m_Avg' at 9/8/12 13:00)
2014-12-12 22:45 | 87672 | 12.53 | 4.469 | 0.152 | 0.275 | 0.427 | 0.078 | 0.045885 | 4.521 | 23.59 | 4.409 | Questionable pressure sensor data; Used pressure offset of 0.079 to recalculate 'Stream_m_Avg' -> the offset of 0.275 was measured at the new location of the probe, but we want depth at the original location , which is the metal pole in the stream (calculated 0.079 by subtracting 'Lvl_m_Avg' value at 9/8/12 13:15 from "Stream_m_Avg' at 9/8/12 13:00)
2014-12-12 23:00 | 87673 | 12.52 | 4.472 | 0.152 | 0.275 | 0.427 | 0.078 | 0.045885 | 4.525 | 23.72 | 4.472 | Questionable pressure sensor data; Used pressure offset of 0.079 to recalculate 'Stream_m_Avg' -> the offset of 0.275 was measured at the new location of the probe, but we want depth at the original location , which is the metal pole in the stream (calculated 0.079 by subtracting 'Lvl_m_Avg' value at 9/8/12 13:15 from "Stream_m_Avg' at 9/8/12 13:00)
2014-12-12 23:15 | 87674 | 12.53 | 4.475 | 0.151 | 0.275 | 0.426 | 0.078 | 0.045885 | 4.532 | 23.96 | 4.512 | Questionable pressure sensor data; Used pressure offset of 0.079 to recalculate 'Stream_m_Avg' -> the offset of 0.275 was measured at the new location of the probe, but we want depth at the original location , which is the metal pole in the stream (calculated 0.079 by subtracting 'Lvl_m_Avg' value at 9/8/12 13:15 from "Stream_m_Avg' at 9/8/12 13:00)
2014-12-12 23:30 | 87675 | 12.52 | 4.478 | 0.15 | 0.275 | 0.425 | 0.078 | 0.045885 | 4.534 | 24.4 | 4.555 | Questionable pressure sensor data; Used pressure offset of 0.079 to recalculate 'Stream_m_Avg' -> the offset of 0.275 was measured at the new location of the probe, but we want depth at the original location , which is the metal pole in the stream (calculated 0.079 by subtracting 'Lvl_m_Avg' value at 9/8/12 13:15 from "Stream_m_Avg' at 9/8/12 13:00)
2014-12-12 23:45 | 87676 | 12.52 | 4.477 | 0.155 | 0.275 | 0.43 | 0.078 | 0.045857 | 4.524 | 24.06 | 4.535 | Questionable pressure sensor data; Used pressure offset of 0.079 to recalculate 'Stream_m_Avg' -> the offset of 0.275 was measured at the new location of the probe, but we want depth at the original location , which is the metal pole in the stream (calculated 0.079 by subtracting 'Lvl_m_Avg' value at 9/8/12 13:15 from "Stream_m_Avg' at 9/8/12 13:00)
2014-12-13 | 87677 | 12.52 | 4.469 | 0.16 | 0.275 | 0.435 | 0.078 | 0.045835 | 4.514 | 24.8 | 4.595 | Questionable pressure sensor data; Used pressure offset of 0.079 to recalculate 'Stream_m_Avg' -> the offset of 0.275 was measured at the new location of the probe, but we want depth at the original location , which is the metal pole in the stream (calculated 0.079 by subtracting 'Lvl_m_Avg' value at 9/8/12 13:15 from "Stream_m_Avg' at 9/8/12 13:00)
2014-12-13 00:15 | 87678 | 12.51 | 4.458 | 0.158 | 0.275 | 0.433 | 0.078 | 0.045816 | 4.503 | 23.22 | 4.472 | Questionable pressure sensor data; Used pressure offset of 0.079 to recalculate 'Stream_m_Avg' -> the offset of 0.275 was measured at the new location of the probe, but we want depth at the original location , which is the metal pole in the stream (calculated 0.079 by subtracting 'Lvl_m_Avg' value at 9/8/12 13:15 from "Stream_m_Avg' at 9/8/12 13:00)
2014-12-13 00:30 | 87679 | 12.5 | 4.447 | 0.155 | 0.275 | 0.43 | 0.078 | 0.045789 | 4.49 | 23.05 | 4.342 | Questionable pressure sensor data; Used pressure offset of 0.079 to recalculate 'Stream_m_Avg' -> the offset of 0.275 was measured at the new location of the probe, but we want depth at the original location , which is the metal pole in the stream (calculated 0.079 by subtracting 'Lvl_m_Avg' value at 9/8/12 13:15 from "Stream_m_Avg' at 9/8/12 13:00)
2014-12-13 00:45 | 87680 | 12.49 | 4.44 | 0.15 | 0.275 | 0.425 | 0.078 | 0.045785 | 4.489 | 23.05 | 4.343 | Questionable pressure sensor data; Used pressure offset of 0.079 to recalculate 'Stream_m_Avg' -> the offset of 0.275 was measured at the new location of the probe, but we want depth at the original location , which is the metal pole in the stream (calculated 0.079 by subtracting 'Lvl_m_Avg' value at 9/8/12 13:15 from "Stream_m_Avg' at 9/8/12 13:00)
2014-12-13 01:00 | 87681 | 12.49 | 4.439 | 0.12 | 0.275 | 0.395 | 0.078 | 0.045778 | 4.492 | 23.25 | 4.361 | Questionable pressure sensor data; Used pressure offset of 0.079 to recalculate 'Stream_m_Avg' -> the offset of 0.275 was measured at the new location of the probe, but we want depth at the original location , which is the metal pole in the stream (calculated 0.079 by subtracting 'Lvl_m_Avg' value at 9/8/12 13:15 from "Stream_m_Avg' at 9/8/12 13:00)
2014-12-13 01:15 | 87682 | 12.49 | 4.445 | 0.119 | 0.275 | 0.394 | 0.078 | 0.04579 | 4.505 | 23.08 | 4.36 | Questionable pressure sensor data; Used pressure offset of 0.079 to recalculate 'Stream_m_Avg' -> the offset of 0.275 was measured at the new location of the probe, but we want depth at the original location , which is the metal pole in the stream (calculated 0.079 by subtracting 'Lvl_m_Avg' value at 9/8/12 13:15 from "Stream_m_Avg' at 9/8/12 13:00)
2014-12-13 01:30 | 87683 | 12.49 | 4.449 | 0.132 | 0.275 | 0.407 | 0.078 | 0.045776 | 4.508 | 23.11 | 4.336 | Questionable pressure sensor data; Used pressure offset of 0.079 to recalculate 'Stream_m_Avg' -> the offset of 0.275 was measured at the new location of the probe, but we want depth at the original location , which is the metal pole in the stream (calculated 0.079 by subtracting 'Lvl_m_Avg' value at 9/8/12 13:15 from "Stream_m_Avg' at 9/8/12 13:00)
2014-12-13 01:45 | 87684 | 12.49 | 4.444 | 0.149 | 0.275 | 0.424 | 0.078 | 0.045735 | 4.494 | 23.18 | 4.358 | Questionable pressure sensor data; Used pressure offset of 0.079 to recalculate 'Stream_m_Avg' -> the offset of 0.275 was measured at the new location of the probe, but we want depth at the original location , which is the metal pole in the stream (calculated 0.079 by subtracting 'Lvl_m_Avg' value at 9/8/12 13:15 from "Stream_m_Avg' at 9/8/12 13:00)
2014-12-13 02:00 | 87685 | 12.49 | 4.43 | 0.158 | 0.275 | 0.433 | 0.077 | 0.045675 | 4.478 | 23.31 | 4.359 | Questionable pressure sensor data; Used pressure offset of 0.079 to recalculate 'Stream_m_Avg' -> the offset of 0.275 was measured at the new location of the probe, but we want depth at the original location , which is the metal pole in the stream (calculated 0.079 by subtracting 'Lvl_m_Avg' value at 9/8/12 13:15 from "Stream_m_Avg' at 9/8/12 13:00)
2014-12-13 02:15 | 87686 | 12.48 | 4.415 | 0.164 | 0.275 | 0.439 | 0.077 | 0.045611 | 4.458 | 23.31 | 4.381 | Questionable pressure sensor data; Used pressure offset of 0.079 to recalculate 'Stream_m_Avg' -> the offset of 0.275 was measured at the new location of the probe, but we want depth at the original location , which is the metal pole in the stream (calculated 0.079 by subtracting 'Lvl_m_Avg' value at 9/8/12 13:15 from "Stream_m_Avg' at 9/8/12 13:00)
2014-12-13 02:30 | 87687 | 12.47 | 4.399 | 0.168 | 0.275 | 0.443 | 0.077 | 0.045548 | 4.439 | 22.94 | 4.374 | Questionable pressure sensor data; Used pressure offset of 0.079 to recalculate 'Stream_m_Avg' -> the offset of 0.275 was measured at the new location of the probe, but we want depth at the original location , which is the metal pole in the stream (calculated 0.079 by subtracting 'Lvl_m_Avg' value at 9/8/12 13:15 from "Stream_m_Avg' at 9/8/12 13:00)
2014-12-13 02:45 | 87688 | 12.46 | 4.384 | 0.173 | 0.275 | 0.448 | 0.077 | 0.045519 | 4.423 | 23.31 | 4.338 | Questionable pressure sensor data; Used pressure offset of 0.079 to recalculate 'Stream_m_Avg' -> the offset of 0.275 was measured at the new location of the probe, but we want depth at the original location , which is the metal pole in the stream (calculated 0.079 by subtracting 'Lvl_m_Avg' value at 9/8/12 13:15 from "Stream_m_Avg' at 9/8/12 13:00)
2014-12-13 03:00 | 87689 | 12.46 | 4.37 | 0.175 | 0.275 | 0.45 | 0.077 | 0.045474 | 4.412 | 23.45 | 4.412 | Questionable pressure sensor data; Used pressure offset of 0.079 to recalculate 'Stream_m_Avg' -> the offset of 0.275 was measured at the new location of the probe, but we want depth at the original location , which is the metal pole in the stream (calculated 0.079 by subtracting 'Lvl_m_Avg' value at 9/8/12 13:15 from "Stream_m_Avg' at 9/8/12 13:00)
2014-12-13 03:15 | 87690 | 12.45 | 4.357 | 0.176 | 0.275 | 0.451 | 0.077 | 0.045426 | 4.398 | 23.38 | 4.417 | Questionable pressure sensor data; Used pressure offset of 0.079 to recalculate 'Stream_m_Avg' -> the offset of 0.275 was measured at the new location of the probe, but we want depth at the original location , which is the metal pole in the stream (calculated 0.079 by subtracting 'Lvl_m_Avg' value at 9/8/12 13:15 from "Stream_m_Avg' at 9/8/12 13:00)
2014-12-13 03:30 | 87691 | 12.45 | 4.345 | 0.178 | 0.275 | 0.453 | 0.077 | 0.045375 | 4.387 | 23.45 | 4.388 | Questionable pressure sensor data; Used pressure offset of 0.079 to recalculate 'Stream_m_Avg' -> the offset of 0.275 was measured at the new location of the probe, but we want depth at the original location , which is the metal pole in the stream (calculated 0.079 by subtracting 'Lvl_m_Avg' value at 9/8/12 13:15 from "Stream_m_Avg' at 9/8/12 13:00)
2014-12-13 03:45 | 87692 | 12.44 | 4.332 | 0.176 | 0.275 | 0.451 | 0.077 | 0.045326 | 4.368 | 23.38 | 4.414 | Questionable pressure sensor data; Used pressure offset of 0.079 to recalculate 'Stream_m_Avg' -> the offset of 0.275 was measured at the new location of the probe, but we want depth at the original location , which is the metal pole in the stream (calculated 0.079 by subtracting 'Lvl_m_Avg' value at 9/8/12 13:15 from "Stream_m_Avg' at 9/8/12 13:00)
2014-12-13 04:00 | 87693 | 12.44 | 4.318 | 0.18 | 0.275 | 0.455 | 0.077 | 0.045267 | 4.351 | 23.52 | 4.391 | Questionable pressure sensor data; Used pressure offset of 0.079 to recalculate 'Stream_m_Avg' -> the offset of 0.275 was measured at the new location of the probe, but we want depth at the original location , which is the metal pole in the stream (calculated 0.079 by subtracting 'Lvl_m_Avg' value at 9/8/12 13:15 from "Stream_m_Avg' at 9/8/12 13:00)
2014-12-13 04:15 | 87694 | 12.43 | 4.299 | 0.186 | 0.275 | 0.461 | 0.077 | 0.045184 | 4.332 | 23.25 | 4.39 | Questionable pressure sensor data; Used pressure offset of 0.079 to recalculate 'Stream_m_Avg' -> the offset of 0.275 was measured at the new location of the probe, but we want depth at the original location , which is the metal pole in the stream (calculated 0.079 by subtracting 'Lvl_m_Avg' value at 9/8/12 13:15 from "Stream_m_Avg' at 9/8/12 13:00)
2014-12-13 04:30 | 87695 | 12.43 | 4.272 | 0.188 | 0.275 | 0.463 | 0.077 | 0.045079 | 4.296 | 23.38 | 4.381 | Questionable pressure sensor data; Used pressure offset of 0.079 to recalculate 'Stream_m_Avg' -> the offset of 0.275 was measured at the new location of the probe, but we want depth at the original location , which is the metal pole in the stream (calculated 0.079 by subtracting 'Lvl_m_Avg' value at 9/8/12 13:15 from "Stream_m_Avg' at 9/8/12 13:00)
2014-12-13 04:45 | 87696 | 12.42 | 4.236 | 0.189 | 0.275 | 0.464 | 0.077 | 0.044956 | 4.251 | 23.32 | 4.399 | Questionable pressure sensor data; Used pressure offset of 0.079 to recalculate 'Stream_m_Avg' -> the offset of 0.275 was measured at the new location of the probe, but we want depth at the original location , which is the metal pole in the stream (calculated 0.079 by subtracting 'Lvl_m_Avg' value at 9/8/12 13:15 from "Stream_m_Avg' at 9/8/12 13:00)
2014-12-13 05:00 | 87697 | 12.42 | 4.195 | 0.189 | 0.275 | 0.464 | 0.077 | 0.044817 | 4.201 | 23.18 | 4.381 | Questionable pressure sensor data; Used pressure offset of 0.079 to recalculate 'Stream_m_Avg' -> the offset of 0.275 was measured at the new location of the probe, but we want depth at the original location , which is the metal pole in the stream (calculated 0.079 by subtracting 'Lvl_m_Avg' value at 9/8/12 13:15 from "Stream_m_Avg' at 9/8/12 13:00)
2014-12-13 05:15 | 87698 | 12.4 | 4.152 | 0.187 | 0.275 | 0.462 | 0.077 | 0.044698 | 4.159 | 23.25 | 4.361 | Questionable pressure sensor data; Used pressure offset of 0.079 to recalculate 'Stream_m_Avg' -> the offset of 0.275 was measured at the new location of the probe, but we want depth at the original location , which is the metal pole in the stream (calculated 0.079 by subtracting 'Lvl_m_Avg' value at 9/8/12 13:15 from "Stream_m_Avg' at 9/8/12 13:00)
2014-12-13 05:30 | 87699 | 12.41 | 4.111 | 0.184 | 0.275 | 0.459 | 0.077 | 0.044601 | 4.122 | 23.25 | 4.383 | Questionable pressure sensor data; Used pressure offset of 0.079 to recalculate 'Stream_m_Avg' -> the offset of 0.275 was measured at the new location of the probe, but we want depth at the original location , which is the metal pole in the stream (calculated 0.079 by subtracting 'Lvl_m_Avg' value at 9/8/12 13:15 from "Stream_m_Avg' at 9/8/12 13:00)
2014-12-13 05:45 | 87700 | 12.4 | 4.077 | 0.18 | 0.275 | 0.455 | 0.077 | 0.044538 | 4.096 | 23.32 | 4.379 | Questionable pressure sensor data; Used pressure offset of 0.079 to recalculate 'Stream_m_Avg' -> the offset of 0.275 was measured at the new location of the probe, but we want depth at the original location , which is the metal pole in the stream (calculated 0.079 by subtracting 'Lvl_m_Avg' value at 9/8/12 13:15 from "Stream_m_Avg' at 9/8/12 13:00)
2014-12-13 06:00 | 87701 | 12.4 | 4.049 | 0.181 | 0.275 | 0.456 | 0.077 | 0.044494 | 4.065 | 23.59 | 4.399 | Questionable pressure sensor data; Used pressure offset of 0.079 to recalculate 'Stream_m_Avg' -> the offset of 0.275 was measured at the new location of the probe, but we want depth at the original location , which is the metal pole in the stream (calculated 0.079 by subtracting 'Lvl_m_Avg' value at 9/8/12 13:15 from "Stream_m_Avg' at 9/8/12 13:00)
2014-12-13 06:15 | 87702 | 12.39 | 4.028 | 0.18 | 0.275 | 0.455 | 0.077 | 0.044469 | 4.053 | 23.72 | 4.458 | Questionable pressure sensor data; Used pressure offset of 0.079 to recalculate 'Stream_m_Avg' -> the offset of 0.275 was measured at the new location of the probe, but we want depth at the original location , which is the metal pole in the stream (calculated 0.079 by subtracting 'Lvl_m_Avg' value at 9/8/12 13:15 from "Stream_m_Avg' at 9/8/12 13:00)
2014-12-13 06:30 | 87703 | 12.39 | 4.011 | 0.177 | 0.275 | 0.452 | 0.077 | 0.044438 | 4.039 | 23.45 | 4.424 | Questionable pressure sensor data; Used pressure offset of 0.079 to recalculate 'Stream_m_Avg' -> the offset of 0.275 was measured at the new location of the probe, but we want depth at the original location , which is the metal pole in the stream (calculated 0.079 by subtracting 'Lvl_m_Avg' value at 9/8/12 13:15 from "Stream_m_Avg' at 9/8/12 13:00)
2014-12-13 06:45 | 87704 | 12.39 | 3.998 | 0.176 | 0.275 | 0.451 | 0.077 | 0.044435 | 4.033 | 24.06 | 4.468 | Questionable pressure sensor data; Used pressure offset of 0.079 to recalculate 'Stream_m_Avg' -> the offset of 0.275 was measured at the new location of the probe, but we want depth at the original location , which is the metal pole in the stream (calculated 0.079 by subtracting 'Lvl_m_Avg' value at 9/8/12 13:15 from "Stream_m_Avg' at 9/8/12 13:00)
2014-12-13 07:00 | 87705 | 12.39 | 3.987 | 0.174 | 0.275 | 0.449 | 0.077 | 0.044427 | 4.022 | 24.33 | 4.556 | Questionable pressure sensor data; Used pressure offset of 0.079 to recalculate 'Stream_m_Avg' -> the offset of 0.275 was measured at the new location of the probe, but we want depth at the original location , which is the metal pole in the stream (calculated 0.079 by subtracting 'Lvl_m_Avg' value at 9/8/12 13:15 from "Stream_m_Avg' at 9/8/12 13:00)
2014-12-13 07:15 | 87706 | 12.39 | 3.975 | 0.174 | 0.275 | 0.449 | 0.077 | 0.044408 | 4.011 | 24.33 | 4.581 | Questionable pressure sensor data; Used pressure offset of 0.079 to recalculate 'Stream_m_Avg' -> the offset of 0.275 was measured at the new location of the probe, but we want depth at the original location , which is the metal pole in the stream (calculated 0.079 by subtracting 'Lvl_m_Avg' value at 9/8/12 13:15 from "Stream_m_Avg' at 9/8/12 13:00)
2014-12-13 07:30 | 87707 | 12.37 | 3.963 | 0.174 | 0.275 | 0.449 | 0.077 | 0.044424 | 3.991 | 24.5 | 4.587 | Questionable pressure sensor data; Used pressure offset of 0.079 to recalculate 'Stream_m_Avg' -> the offset of 0.275 was measured at the new location of the probe, but we want depth at the original location , which is the metal pole in the stream (calculated 0.079 by subtracting 'Lvl_m_Avg' value at 9/8/12 13:15 from "Stream_m_Avg' at 9/8/12 13:00)
2014-12-13 07:45 | 87708 | 12.37 | 3.953 | 0.172 | 0.275 | 0.447 | 0.077 | 0.044425 | 3.984 | 24.8 | 4.641 | Questionable pressure sensor data; Used pressure offset of 0.079 to recalculate 'Stream_m_Avg' -> the offset of 0.275 was measured at the new location of the probe, but we want depth at the original location , which is the metal pole in the stream (calculated 0.079 by subtracting 'Lvl_m_Avg' value at 9/8/12 13:15 from "Stream_m_Avg' at 9/8/12 13:00)
2014-12-13 08:00 | 87709 | 12.38 | 3.943 | 0.171 | 0.275 | 0.446 | 0.077 | 0.044433 | 3.982 | 24.87 | 4.673 | Questionable pressure sensor data; Used pressure offset of 0.079 to recalculate 'Stream_m_Avg' -> the offset of 0.275 was measured at the new location of the probe, but we want depth at the original location , which is the metal pole in the stream (calculated 0.079 by subtracting 'Lvl_m_Avg' value at 9/8/12 13:15 from "Stream_m_Avg' at 9/8/12 13:00)
2014-12-13 08:15 | 87710 | 12.37 | 3.934 | 0.17 | 0.275 | 0.445 | 0.077 | 0.044434 | 3.972 | 24.74 | 4.664 | Questionable pressure sensor data; Used pressure offset of 0.079 to recalculate 'Stream_m_Avg' -> the offset of 0.275 was measured at the new location of the probe, but we want depth at the original location , which is the metal pole in the stream (calculated 0.079 by subtracting 'Lvl_m_Avg' value at 9/8/12 13:15 from "Stream_m_Avg' at 9/8/12 13:00)
2014-12-13 08:30 | 87711 | 12.38 | 3.928 | 0.17 | 0.275 | 0.445 | 0.077 | 0.044438 | 3.971 | 24.67 | 4.66 | Questionable pressure sensor data; Used pressure offset of 0.079 to recalculate 'Stream_m_Avg' -> the offset of 0.275 was measured at the new location of the probe, but we want depth at the original location , which is the metal pole in the stream (calculated 0.079 by subtracting 'Lvl_m_Avg' value at 9/8/12 13:15 from "Stream_m_Avg' at 9/8/12 13:00)
2014-12-13 08:45 | 87712 | 12.37 | 3.924 | 0.169 | 0.275 | 0.444 | 0.077 | 0.044439 | 3.968 | 24.74 | 4.65 | Questionable pressure sensor data; Used pressure offset of 0.079 to recalculate 'Stream_m_Avg' -> the offset of 0.275 was measured at the new location of the probe, but we want depth at the original location , which is the metal pole in the stream (calculated 0.079 by subtracting 'Lvl_m_Avg' value at 9/8/12 13:15 from "Stream_m_Avg' at 9/8/12 13:00)
2014-12-13 09:00 | 87713 | 12.38 | 3.921 | 0.169 | 0.275 | 0.444 | 0.077 | 0.044442 | 3.968 | 24.87 | 4.676 | Questionable pressure sensor data; Used pressure offset of 0.079 to recalculate 'Stream_m_Avg' -> the offset of 0.275 was measured at the new location of the probe, but we want depth at the original location , which is the metal pole in the stream (calculated 0.079 by subtracting 'Lvl_m_Avg' value at 9/8/12 13:15 from "Stream_m_Avg' at 9/8/12 13:00)
2014-12-13 09:15 | 87714 | 12.4 | 3.921 | 0.168 | 0.275 | 0.443 | 0.077 | 0.044464 | 3.97 | 25.07 | 4.695 | Questionable pressure sensor data; Used pressure offset of 0.079 to recalculate 'Stream_m_Avg' -> the offset of 0.275 was measured at the new location of the probe, but we want depth at the original location , which is the metal pole in the stream (calculated 0.079 by subtracting 'Lvl_m_Avg' value at 9/8/12 13:15 from "Stream_m_Avg' at 9/8/12 13:00)
2014-12-13 09:30 | 87715 | 12.44 | 3.925 | 0.165 | 0.275 | 0.44 | 0.077 | 0.044478 | 3.976 | 25.07 | 4.719 | Questionable pressure sensor data; Used pressure offset of 0.079 to recalculate 'Stream_m_Avg' -> the offset of 0.275 was measured at the new location of the probe, but we want depth at the original location , which is the metal pole in the stream (calculated 0.079 by subtracting 'Lvl_m_Avg' value at 9/8/12 13:15 from "Stream_m_Avg' at 9/8/12 13:00)
2014-12-13 09:45 | 87716 | 12.46 | 3.933 | 0.163 | 0.275 | 0.438 | 0.077 | 0.04448 | 3.992 | 25.24 | 4.732 | Questionable pressure sensor data; Used pressure offset of 0.079 to recalculate 'Stream_m_Avg' -> the offset of 0.275 was measured at the new location of the probe, but we want depth at the original location , which is the metal pole in the stream (calculated 0.079 by subtracting 'Lvl_m_Avg' value at 9/8/12 13:15 from "Stream_m_Avg' at 9/8/12 13:00)
2014-12-13 10:00 | 87717 | 12.56 | 3.945 | 0.161 | 0.275 | 0.436 | 0.077 | 0.044486 | 4.009 | 25.28 | 4.757 | Questionable pressure sensor data; Used pressure offset of 0.079 to recalculate 'Stream_m_Avg' -> the offset of 0.275 was measured at the new location of the probe, but we want depth at the original location , which is the metal pole in the stream (calculated 0.079 by subtracting 'Lvl_m_Avg' value at 9/8/12 13:15 from "Stream_m_Avg' at 9/8/12 13:00)
2014-12-13 10:15 | 87718 | 12.67 | 3.961 | 0.159 | 0.275 | 0.434 | 0.077 | 0.04451 | 4.027 | 25.41 | 4.773 | Questionable pressure sensor data; Used pressure offset of 0.079 to recalculate 'Stream_m_Avg' -> the offset of 0.275 was measured at the new location of the probe, but we want depth at the original location , which is the metal pole in the stream (calculated 0.079 by subtracting 'Lvl_m_Avg' value at 9/8/12 13:15 from "Stream_m_Avg' at 9/8/12 13:00)
2014-12-13 10:30 | 87719 | 12.8 | 3.98 | 0.157 | 0.275 | 0.432 | 0.077 | 0.044516 | 4.05 | 25.21 | 4.761 | Questionable pressure sensor data; Used pressure offset of 0.079 to recalculate 'Stream_m_Avg' -> the offset of 0.275 was measured at the new location of the probe, but we want depth at the original location , which is the metal pole in the stream (calculated 0.079 by subtracting 'Lvl_m_Avg' value at 9/8/12 13:15 from "Stream_m_Avg' at 9/8/12 13:00)
2014-12-13 10:45 | 87720 | 13.03 | 4.003 | 0.152 | 0.275 | 0.427 | 0.077 | 0.044518 | 4.074 | 25.28 | 4.747 | Questionable pressure sensor data; Used pressure offset of 0.079 to recalculate 'Stream_m_Avg' -> the offset of 0.275 was measured at the new location of the probe, but we want depth at the original location , which is the metal pole in the stream (calculated 0.079 by subtracting 'Lvl_m_Avg' value at 9/8/12 13:15 from "Stream_m_Avg' at 9/8/12 13:00)
2014-12-13 11:00 | 87721 | 13.19 | 4.029 | 0.148 | 0.275 | 0.423 | 0.077 | 0.04455 | 4.112 | 25.41 | 4.774 | Questionable pressure sensor data; Used pressure offset of 0.079 to recalculate 'Stream_m_Avg' -> the offset of 0.275 was measured at the new location of the probe, but we want depth at the original location , which is the metal pole in the stream (calculated 0.079 by subtracting 'Lvl_m_Avg' value at 9/8/12 13:15 from "Stream_m_Avg' at 9/8/12 13:00)
2014-12-13 11:15 | 87722 | 13.45 | 4.06 | 0.141 | 0.275 | 0.416 | 0.076 | 0.044566 | 4.148 | 25.31 | 4.767 | Questionable pressure sensor data; Used pressure offset of 0.079 to recalculate 'Stream_m_Avg' -> the offset of 0.275 was measured at the new location of the probe, but we want depth at the original location , which is the metal pole in the stream (calculated 0.079 by subtracting 'Lvl_m_Avg' value at 9/8/12 13:15 from "Stream_m_Avg' at 9/8/12 13:00)
2014-12-13 11:30 | 87723 | 13.56 | 4.097 | 0.132 | 0.275 | 0.407 | 0.076 | 0.044593 | 4.189 | 25.27 | 4.759 | Questionable pressure sensor data; Used pressure offset of 0.079 to recalculate 'Stream_m_Avg' -> the offset of 0.275 was measured at the new location of the probe, but we want depth at the original location , which is the metal pole in the stream (calculated 0.079 by subtracting 'Lvl_m_Avg' value at 9/8/12 13:15 from "Stream_m_Avg' at 9/8/12 13:00)
2014-12-13 11:45 | 87724 | 13.54 | 4.142 | 0.121 | 0.275 | 0.396 | 0.076 | 0.044617 | 4.242 | 25.34 | 4.768 | Questionable pressure sensor data; Used pressure offset of 0.079 to recalculate 'Stream_m_Avg' -> the offset of 0.275 was measured at the new location of the probe, but we want depth at the original location , which is the metal pole in the stream (calculated 0.079 by subtracting 'Lvl_m_Avg' value at 9/8/12 13:15 from "Stream_m_Avg' at 9/8/12 13:00)
2014-12-13 12:00 | 87725 | 13.53 | 4.197 | 0.114 | 0.275 | 0.389 | 0.076 | 0.044679 | 4.306 | 25.34 | 4.767 | Questionable pressure sensor data; Used pressure offset of 0.079 to recalculate 'Stream_m_Avg' -> the offset of 0.275 was measured at the new location of the probe, but we want depth at the original location , which is the metal pole in the stream (calculated 0.079 by subtracting 'Lvl_m_Avg' value at 9/8/12 13:15 from "Stream_m_Avg' at 9/8/12 13:00)
2014-12-13 12:15 | 87726 | 13.53 | 4.255 | 0.111 | 0.275 | 0.386 | 0.076 | 0.044748 | 4.367 | 25.34 | 4.769 | Questionable pressure sensor data; Used pressure offset of 0.079 to recalculate 'Stream_m_Avg' -> the offset of 0.275 was measured at the new location of the probe, but we want depth at the original location , which is the metal pole in the stream (calculated 0.079 by subtracting 'Lvl_m_Avg' value at 9/8/12 13:15 from "Stream_m_Avg' at 9/8/12 13:00)
2014-12-13 12:30 | 87727 | 13.53 | 4.314 | 0.11 | 0.275 | 0.385 | 0.076 | 0.044828 | 4.434 | 25.1 | 4.746 | Questionable pressure sensor data; Used pressure offset of 0.079 to recalculate 'Stream_m_Avg' -> the offset of 0.275 was measured at the new location of the probe, but we want depth at the original location , which is the metal pole in the stream (calculated 0.079 by subtracting 'Lvl_m_Avg' value at 9/8/12 13:15 from "Stream_m_Avg' at 9/8/12 13:00)
2014-12-13 12:45 | 87728 | 13.52 | 4.37 | 0.109 | 0.275 | 0.385 | 0.076 | 0.044912 | 4.488 | 25.07 | 4.713 | Questionable pressure sensor data; Used pressure offset of 0.079 to recalculate 'Stream_m_Avg' -> the offset of 0.275 was measured at the new location of the probe, but we want depth at the original location , which is the metal pole in the stream (calculated 0.079 by subtracting 'Lvl_m_Avg' value at 9/8/12 13:15 from "Stream_m_Avg' at 9/8/12 13:00)
2014-12-13 13:00 | 87729 | 13.52 | 4.418 | 0.11 | 0.275 | 0.386 | 0.076 | 0.044994 | 4.53 | 25.2 | 4.736 | Questionable pressure sensor data; Used pressure offset of 0.079 to recalculate 'Stream_m_Avg' -> the offset of 0.275 was measured at the new location of the probe, but we want depth at the original location , which is the metal pole in the stream (calculated 0.079 by subtracting 'Lvl_m_Avg' value at 9/8/12 13:15 from "Stream_m_Avg' at 9/8/12 13:00)
2014-12-13 13:15 | 87730 | 13.53 | 4.46 | 0.109 | 0.275 | 0.384 | 0.076 | 0.045054 | 4.568 | 25.2 | 4.743 | Questionable pressure sensor data; Used pressure offset of 0.079 to recalculate 'Stream_m_Avg' -> the offset of 0.275 was measured at the new location of the probe, but we want depth at the original location , which is the metal pole in the stream (calculated 0.079 by subtracting 'Lvl_m_Avg' value at 9/8/12 13:15 from "Stream_m_Avg' at 9/8/12 13:00)
2014-12-13 13:30 | 87731 | 13.53 | 4.502 | 0.108 | 0.275 | 0.383 | 0.076 | 0.045108 | 4.61 | 25.13 | 4.742 | Questionable pressure sensor data; Used pressure offset of 0.079 to recalculate 'Stream_m_Avg' -> the offset of 0.275 was measured at the new location of the probe, but we want depth at the original location , which is the metal pole in the stream (calculated 0.079 by subtracting 'Lvl_m_Avg' value at 9/8/12 13:15 from "Stream_m_Avg' at 9/8/12 13:00)
2014-12-13 13:45 | 87732 | 13.53 | 4.543 | 0.107 | 0.275 | 0.382 | 0.076 | 0.045161 | 4.647 | 25.17 | 4.738 | Questionable pressure sensor data; Used pressure offset of 0.079 to recalculate 'Stream_m_Avg' -> the offset of 0.275 was measured at the new location of the probe, but we want depth at the original location , which is the metal pole in the stream (calculated 0.079 by subtracting 'Lvl_m_Avg' value at 9/8/12 13:15 from "Stream_m_Avg' at 9/8/12 13:00)
2014-12-13 14:00 | 87733 | 13.53 | 4.581 | 0.108 | 0.275 | 0.383 | 0.076 | 0.045224 | 4.684 | 25.2 | 4.737 | Questionable pressure sensor data; Used pressure offset of 0.079 to recalculate 'Stream_m_Avg' -> the offset of 0.275 was measured at the new location of the probe, but we want depth at the original location , which is the metal pole in the stream (calculated 0.079 by subtracting 'Lvl_m_Avg' value at 9/8/12 13:15 from "Stream_m_Avg' at 9/8/12 13:00)
2014-12-13 14:15 | 87734 | 13.53 | 4.614 | 0.107 | 0.275 | 0.382 | 0.076 | 0.045263 | 4.713 | 25.17 | 4.74 | Questionable pressure sensor data; Used pressure offset of 0.079 to recalculate 'Stream_m_Avg' -> the offset of 0.275 was measured at the new location of the probe, but we want depth at the original location , which is the metal pole in the stream (calculated 0.079 by subtracting 'Lvl_m_Avg' value at 9/8/12 13:15 from "Stream_m_Avg' at 9/8/12 13:00)
2014-12-13 14:30 | 87735 | 13.52 | 4.644 | 0.106 | 0.275 | 0.381 | 0.076 | 0.045314 | 4.741 | 25.1 | 4.739 | Questionable pressure sensor data; Used pressure offset of 0.079 to recalculate 'Stream_m_Avg' -> the offset of 0.275 was measured at the new location of the probe, but we want depth at the original location , which is the metal pole in the stream (calculated 0.079 by subtracting 'Lvl_m_Avg' value at 9/8/12 13:15 from "Stream_m_Avg' at 9/8/12 13:00)
2014-12-13 14:45 | 87736 | 13.52 | 4.671 | 0.107 | 0.275 | 0.382 | 0.076 | 0.045356 | 4.767 | 25.1 | 4.718 | Questionable pressure sensor data; Used pressure offset of 0.079 to recalculate 'Stream_m_Avg' -> the offset of 0.275 was measured at the new location of the probe, but we want depth at the original location , which is the metal pole in the stream (calculated 0.079 by subtracting 'Lvl_m_Avg' value at 9/8/12 13:15 from "Stream_m_Avg' at 9/8/12 13:00)
2014-12-13 15:00 | 87737 | 13.52 | 4.695 | 0.114 | 0.275 | 0.389 | 0.076 | 0.045399 | 4.786 | 25.03 | 4.714 | Questionable pressure sensor data; Used pressure offset of 0.079 to recalculate 'Stream_m_Avg' -> the offset of 0.275 was measured at the new location of the probe, but we want depth at the original location , which is the metal pole in the stream (calculated 0.079 by subtracting 'Lvl_m_Avg' value at 9/8/12 13:15 from "Stream_m_Avg' at 9/8/12 13:00)
2014-12-13 15:15 | 87738 | 13.53 | 4.708 | 0.12 | 0.275 | 0.395 | 0.076 | 0.045436 | 4.788 | 25 | 4.711 | Questionable pressure sensor data; Used pressure offset of 0.079 to recalculate 'Stream_m_Avg' -> the offset of 0.275 was measured at the new location of the probe, but we want depth at the original location , which is the metal pole in the stream (calculated 0.079 by subtracting 'Lvl_m_Avg' value at 9/8/12 13:15 from "Stream_m_Avg' at 9/8/12 13:00)
2014-12-13 15:30 | 87739 | 13.54 | 4.715 | 0.123 | 0.275 | 0.398 | 0.076 | 0.045458 | 4.785 | 24.93 | 4.703 | Questionable pressure sensor data; Used pressure offset of 0.079 to recalculate 'Stream_m_Avg' -> the offset of 0.275 was measured at the new location of the probe, but we want depth at the original location , which is the metal pole in the stream (calculated 0.079 by subtracting 'Lvl_m_Avg' value at 9/8/12 13:15 from "Stream_m_Avg' at 9/8/12 13:00)
2014-12-13 15:45 | 87740 | 13.53 | 4.717 | 0.123 | 0.275 | 0.398 | 0.076 | 0.045459 | 4.785 | 24.93 | 4.684 | Questionable pressure sensor data; Used pressure offset of 0.079 to recalculate 'Stream_m_Avg' -> the offset of 0.275 was measured at the new location of the probe, but we want depth at the original location , which is the metal pole in the stream (calculated 0.079 by subtracting 'Lvl_m_Avg' value at 9/8/12 13:15 from "Stream_m_Avg' at 9/8/12 13:00)
2014-12-13 16:00 | 87741 | 13.52 | 4.721 | 0.122 | 0.275 | 0.397 | 0.076 | 0.045478 | 4.792 | 24.73 | 4.675 | Questionable pressure sensor data; Used pressure offset of 0.079 to recalculate 'Stream_m_Avg' -> the offset of 0.275 was measured at the new location of the probe, but we want depth at the original location , which is the metal pole in the stream (calculated 0.079 by subtracting 'Lvl_m_Avg' value at 9/8/12 13:15 from "Stream_m_Avg' at 9/8/12 13:00)
2014-12-13 16:15 | 87742 | 13.36 | 4.726 | 0.132 | 0.275 | 0.407 | 0.076 | 0.045527 | 4.79 | 24.56 | 4.638 | Questionable pressure sensor data; Used pressure offset of 0.079 to recalculate 'Stream_m_Avg' -> the offset of 0.275 was measured at the new location of the probe, but we want depth at the original location , which is the metal pole in the stream (calculated 0.079 by subtracting 'Lvl_m_Avg' value at 9/8/12 13:15 from "Stream_m_Avg' at 9/8/12 13:00)
2014-12-13 16:30 | 87743 | 13.1 | 4.718 | 0.148 | 0.275 | 0.423 | 0.077 | 0.045553 | 4.769 | 24.69 | 4.622 | Questionable pressure sensor data; Used pressure offset of 0.079 to recalculate 'Stream_m_Avg' -> the offset of 0.275 was measured at the new location of the probe, but we want depth at the original location , which is the metal pole in the stream (calculated 0.079 by subtracting 'Lvl_m_Avg' value at 9/8/12 13:15 from "Stream_m_Avg' at 9/8/12 13:00)
2014-12-13 16:45 | 87744 | 12.94 | 4.692 | 0.162 | 0.275 | 0.437 | 0.077 | 0.045551 | 4.727 | 24.86 | 4.666 | Questionable pressure sensor data; Used pressure offset of 0.079 to recalculate 'Stream_m_Avg' -> the offset of 0.275 was measured at the new location of the probe, but we want depth at the original location , which is the metal pole in the stream (calculated 0.079 by subtracting 'Lvl_m_Avg' value at 9/8/12 13:15 from "Stream_m_Avg' at 9/8/12 13:00)
2014-12-13 17:00 | 87745 | 12.84 | 4.648 | 0.169 | 0.275 | 0.444 | 0.077 | 0.045521 | 4.665 | 24.86 | 4.675 | Questionable pressure sensor data; Used pressure offset of 0.079 to recalculate 'Stream_m_Avg' -> the offset of 0.275 was measured at the new location of the probe, but we want depth at the original location , which is the metal pole in the stream (calculated 0.079 by subtracting 'Lvl_m_Avg' value at 9/8/12 13:15 from "Stream_m_Avg' at 9/8/12 13:00)
2014-12-13 17:15 | 87746 | 12.78 | 4.594 | 0.174 | 0.275 | 0.449 | 0.077 | 0.045481 | 4.608 | 24.8 | 4.673 | Questionable pressure sensor data; Used pressure offset of 0.079 to recalculate 'Stream_m_Avg' -> the offset of 0.275 was measured at the new location of the probe, but we want depth at the original location , which is the metal pole in the stream (calculated 0.079 by subtracting 'Lvl_m_Avg' value at 9/8/12 13:15 from "Stream_m_Avg' at 9/8/12 13:00)
2014-12-13 17:30 | 87747 | 12.74 | 4.539 | 0.18 | 0.275 | 0.455 | 0.077 | 0.045433 | 4.541 | 24.77 | 4.663 | Questionable pressure sensor data; Used pressure offset of 0.079 to recalculate 'Stream_m_Avg' -> the offset of 0.275 was measured at the new location of the probe, but we want depth at the original location , which is the metal pole in the stream (calculated 0.079 by subtracting 'Lvl_m_Avg' value at 9/8/12 13:15 from "Stream_m_Avg' at 9/8/12 13:00)
2014-12-13 17:45 | 87748 | 12.71 | 4.479 | 0.187 | 0.275 | 0.462 | 0.077 | 0.045358 | 4.478 | 24.73 | 4.655 | Questionable pressure sensor data; Used pressure offset of 0.079 to recalculate 'Stream_m_Avg' -> the offset of 0.275 was measured at the new location of the probe, but we want depth at the original location , which is the metal pole in the stream (calculated 0.079 by subtracting 'Lvl_m_Avg' value at 9/8/12 13:15 from "Stream_m_Avg' at 9/8/12 13:00)
2014-12-13 18:00 | 87749 | 12.69 | 4.42 | 0.192 | 0.275 | 0.467 | 0.077 | 0.045289 | 4.414 | 24.73 | 4.654 | Questionable pressure sensor data; Used pressure offset of 0.079 to recalculate 'Stream_m_Avg' -> the offset of 0.275 was measured at the new location of the probe, but we want depth at the original location , which is the metal pole in the stream (calculated 0.079 by subtracting 'Lvl_m_Avg' value at 9/8/12 13:15 from "Stream_m_Avg' at 9/8/12 13:00)
2014-12-13 18:15 | 87750 | 12.66 | 4.366 | 0.196 | 0.275 | 0.471 | 0.077 | 0.045207 | 4.363 | 24.8 | 4.663 | Questionable pressure sensor data; Used pressure offset of 0.079 to recalculate 'Stream_m_Avg' -> the offset of 0.275 was measured at the new location of the probe, but we want depth at the original location , which is the metal pole in the stream (calculated 0.079 by subtracting 'Lvl_m_Avg' value at 9/8/12 13:15 from "Stream_m_Avg' at 9/8/12 13:00)
2014-12-13 18:30 | 87751 | 12.65 | 4.312 | 0.202 | 0.275 | 0.477 | 0.077 | 0.04514 | 4.306 | 24.74 | 4.657 | Questionable pressure sensor data; Used pressure offset of 0.079 to recalculate 'Stream_m_Avg' -> the offset of 0.275 was measured at the new location of the probe, but we want depth at the original location , which is the metal pole in the stream (calculated 0.079 by subtracting 'Lvl_m_Avg' value at 9/8/12 13:15 from "Stream_m_Avg' at 9/8/12 13:00)
2014-12-13 18:45 | 87752 | 12.64 | 4.261 | 0.204 | 0.275 | 0.479 | 0.077 | 0.04507 | 4.256 | 24.8 | 4.67 | Questionable pressure sensor data; Used pressure offset of 0.079 to recalculate 'Stream_m_Avg' -> the offset of 0.275 was measured at the new location of the probe, but we want depth at the original location , which is the metal pole in the stream (calculated 0.079 by subtracting 'Lvl_m_Avg' value at 9/8/12 13:15 from "Stream_m_Avg' at 9/8/12 13:00)
2014-12-13 19:00 | 87753 | 12.64 | 4.212 | 0.201 | 0.275 | 0.476 | 0.077 | 0.045011 | 4.213 | 24.87 | 4.679 | Questionable pressure sensor data; Used pressure offset of 0.079 to recalculate 'Stream_m_Avg' -> the offset of 0.275 was measured at the new location of the probe, but we want depth at the original location , which is the metal pole in the stream (calculated 0.079 by subtracting 'Lvl_m_Avg' value at 9/8/12 13:15 from "Stream_m_Avg' at 9/8/12 13:00)
2014-12-13 19:15 | 87754 | 12.63 | 4.174 | 0.194 | 0.275 | 0.47 | 0.077 | 0.044964 | 4.185 | 24.8 | 4.668 | Questionable pressure sensor data; Used pressure offset of 0.079 to recalculate 'Stream_m_Avg' -> the offset of 0.275 was measured at the new location of the probe, but we want depth at the original location , which is the metal pole in the stream (calculated 0.079 by subtracting 'Lvl_m_Avg' value at 9/8/12 13:15 from "Stream_m_Avg' at 9/8/12 13:00)
2014-12-13 19:30 | 87755 | 12.62 | 4.144 | 0.19 | 0.275 | 0.465 | 0.077 | 0.044929 | 4.156 | 24.94 | 4.682 | Questionable pressure sensor data; Used pressure offset of 0.079 to recalculate 'Stream_m_Avg' -> the offset of 0.275 was measured at the new location of the probe, but we want depth at the original location , which is the metal pole in the stream (calculated 0.079 by subtracting 'Lvl_m_Avg' value at 9/8/12 13:15 from "Stream_m_Avg' at 9/8/12 13:00)
2014-12-13 19:45 | 87756 | 12.61 | 4.12 | 0.188 | 0.275 | 0.463 | 0.077 | 0.044915 | 4.138 | 24.94 | 4.687 | Questionable pressure sensor data; Used pressure offset of 0.079 to recalculate 'Stream_m_Avg' -> the offset of 0.275 was measured at the new location of the probe, but we want depth at the original location , which is the metal pole in the stream (calculated 0.079 by subtracting 'Lvl_m_Avg' value at 9/8/12 13:15 from "Stream_m_Avg' at 9/8/12 13:00)
2014-12-13 20:00 | 87757 | 12.6 | 4.101 | 0.187 | 0.275 | 0.462 | 0.077 | 0.044907 | 4.124 | 24.87 | 4.69 | Questionable pressure sensor data; Used pressure offset of 0.079 to recalculate 'Stream_m_Avg' -> the offset of 0.275 was measured at the new location of the probe, but we want depth at the original location , which is the metal pole in the stream (calculated 0.079 by subtracting 'Lvl_m_Avg' value at 9/8/12 13:15 from "Stream_m_Avg' at 9/8/12 13:00)
2014-12-13 20:15 | 87758 | 12.59 | 4.084 | 0.185 | 0.275 | 0.46 | 0.077 | 0.044888 | 4.109 | 24.97 | 4.691 | Questionable pressure sensor data; Used pressure offset of 0.079 to recalculate 'Stream_m_Avg' -> the offset of 0.275 was measured at the new location of the probe, but we want depth at the original location , which is the metal pole in the stream (calculated 0.079 by subtracting 'Lvl_m_Avg' value at 9/8/12 13:15 from "Stream_m_Avg' at 9/8/12 13:00)
2014-12-13 20:30 | 87759 | 12.59 | 4.067 | 0.183 | 0.275 | 0.458 | 0.077 | 0.044876 | 4.098 | 24.91 | 4.693 | Questionable pressure sensor data; Used pressure offset of 0.079 to recalculate 'Stream_m_Avg' -> the offset of 0.275 was measured at the new location of the probe, but we want depth at the original location , which is the metal pole in the stream (calculated 0.079 by subtracting 'Lvl_m_Avg' value at 9/8/12 13:15 from "Stream_m_Avg' at 9/8/12 13:00)
2014-12-13 20:45 | 87760 | 12.58 | 4.05 | 0.18 | 0.275 | 0.455 | 0.077 | 0.044843 | 4.077 | 24.87 | 4.69 | Questionable pressure sensor data; Used pressure offset of 0.079 to recalculate 'Stream_m_Avg' -> the offset of 0.275 was measured at the new location of the probe, but we want depth at the original location , which is the metal pole in the stream (calculated 0.079 by subtracting 'Lvl_m_Avg' value at 9/8/12 13:15 from "Stream_m_Avg' at 9/8/12 13:00)
2014-12-13 21:00 | 87761 | 12.57 | 4.033 | 0.176 | 0.275 | 0.451 | 0.077 | 0.044823 | 4.064 | 24.87 | 4.681 | Questionable pressure sensor data; Used pressure offset of 0.079 to recalculate 'Stream_m_Avg' -> the offset of 0.275 was measured at the new location of the probe, but we want depth at the original location , which is the metal pole in the stream (calculated 0.079 by subtracting 'Lvl_m_Avg' value at 9/8/12 13:15 from "Stream_m_Avg' at 9/8/12 13:00)
2014-12-13 21:15 | 87762 | 12.57 | 4.017 | 0.174 | 0.275 | 0.449 | 0.077 | 0.0448 | 4.049 | 24.8 | 4.671 | Questionable pressure sensor data; Used pressure offset of 0.079 to recalculate 'Stream_m_Avg' -> the offset of 0.275 was measured at the new location of the probe, but we want depth at the original location , which is the metal pole in the stream (calculated 0.079 by subtracting 'Lvl_m_Avg' value at 9/8/12 13:15 from "Stream_m_Avg' at 9/8/12 13:00)
2014-12-13 21:30 | 87763 | 12.55 | 4.002 | 0.172 | 0.275 | 0.447 | 0.077 | 0.044797 | 4.033 | 25.01 | 4.683 | Questionable pressure sensor data; Used pressure offset of 0.079 to recalculate 'Stream_m_Avg' -> the offset of 0.275 was measured at the new location of the probe, but we want depth at the original location , which is the metal pole in the stream (calculated 0.079 by subtracting 'Lvl_m_Avg' value at 9/8/12 13:15 from "Stream_m_Avg' at 9/8/12 13:00)
2014-12-13 21:45 | 87764 | 12.56 | 3.988 | 0.167 | 0.275 | 0.442 | 0.077 | 0.044777 | 4.022 | 25.14 | 4.732 | Questionable pressure sensor data; Used pressure offset of 0.079 to recalculate 'Stream_m_Avg' -> the offset of 0.275 was measured at the new location of the probe, but we want depth at the original location , which is the metal pole in the stream (calculated 0.079 by subtracting 'Lvl_m_Avg' value at 9/8/12 13:15 from "Stream_m_Avg' at 9/8/12 13:00)
2014-12-13 22:00 | 87765 | 12.55 | 3.975 | 0.165 | 0.275 | 0.44 | 0.077 | 0.044759 | 4.008 | 25.18 | 4.72 | Questionable pressure sensor data; Used pressure offset of 0.079 to recalculate 'Stream_m_Avg' -> the offset of 0.275 was measured at the new location of the probe, but we want depth at the original location , which is the metal pole in the stream (calculated 0.079 by subtracting 'Lvl_m_Avg' value at 9/8/12 13:15 from "Stream_m_Avg' at 9/8/12 13:00)
2014-12-13 22:15 | 87766 | 12.55 | 3.961 | 0.164 | 0.275 | 0.439 | 0.077 | 0.044754 | 4 | 24.97 | 4.723 | Questionable pressure sensor data; Used pressure offset of 0.079 to recalculate 'Stream_m_Avg' -> the offset of 0.275 was measured at the new location of the probe, but we want depth at the original location , which is the metal pole in the stream (calculated 0.079 by subtracting 'Lvl_m_Avg' value at 9/8/12 13:15 from "Stream_m_Avg' at 9/8/12 13:00)
2014-12-13 22:30 | 87767 | 12.54 | 3.949 | 0.163 | 0.275 | 0.438 | 0.077 | 0.044728 | 3.988 | 24.87 | 4.692 | Questionable pressure sensor data; Used pressure offset of 0.079 to recalculate 'Stream_m_Avg' -> the offset of 0.275 was measured at the new location of the probe, but we want depth at the original location , which is the metal pole in the stream (calculated 0.079 by subtracting 'Lvl_m_Avg' value at 9/8/12 13:15 from "Stream_m_Avg' at 9/8/12 13:00)
2014-12-13 22:45 | 87768 | 12.54 | 3.936 | 0.161 | 0.275 | 0.436 | 0.077 | 0.044715 | 3.968 | 24.87 | 4.686 | Questionable pressure sensor data; Used pressure offset of 0.079 to recalculate 'Stream_m_Avg' -> the offset of 0.275 was measured at the new location of the probe, but we want depth at the original location , which is the metal pole in the stream (calculated 0.079 by subtracting 'Lvl_m_Avg' value at 9/8/12 13:15 from "Stream_m_Avg' at 9/8/12 13:00)
2014-12-13 23:00 | 87769 | 12.53 | 3.923 | 0.16 | 0.275 | 0.435 | 0.077 | 0.044701 | 3.955 | 24.87 | 4.676 | Questionable pressure sensor data; Used pressure offset of 0.079 to recalculate 'Stream_m_Avg' -> the offset of 0.275 was measured at the new location of the probe, but we want depth at the original location , which is the metal pole in the stream (calculated 0.079 by subtracting 'Lvl_m_Avg' value at 9/8/12 13:15 from "Stream_m_Avg' at 9/8/12 13:00)
2014-12-13 23:15 | 87770 | 12.53 | 3.911 | 0.158 | 0.275 | 0.433 | 0.077 | 0.044679 | 3.948 | 24.94 | 4.693 | Questionable pressure sensor data; Used pressure offset of 0.079 to recalculate 'Stream_m_Avg' -> the offset of 0.275 was measured at the new location of the probe, but we want depth at the original location , which is the metal pole in the stream (calculated 0.079 by subtracting 'Lvl_m_Avg' value at 9/8/12 13:15 from "Stream_m_Avg' at 9/8/12 13:00)
2014-12-13 23:30 | 87771 | 12.52 | 3.901 | 0.157 | 0.275 | 0.432 | 0.077 | 0.044674 | 3.942 | 24.87 | 4.69 | Questionable pressure sensor data; Used pressure offset of 0.079 to recalculate 'Stream_m_Avg' -> the offset of 0.275 was measured at the new location of the probe, but we want depth at the original location , which is the metal pole in the stream (calculated 0.079 by subtracting 'Lvl_m_Avg' value at 9/8/12 13:15 from "Stream_m_Avg' at 9/8/12 13:00)
2014-12-13 23:45 | 87772 | 12.52 | 3.893 | 0.157 | 0.275 | 0.432 | 0.077 | 0.044675 | 3.938 | 24.87 | 4.688 | Questionable pressure sensor data; Used pressure offset of 0.079 to recalculate 'Stream_m_Avg' -> the offset of 0.275 was measured at the new location of the probe, but we want depth at the original location , which is the metal pole in the stream (calculated 0.079 by subtracting 'Lvl_m_Avg' value at 9/8/12 13:15 from "Stream_m_Avg' at 9/8/12 13:00)
2014-12-14 | 87773 | 12.52 | 3.886 | 0.156 | 0.275 | 0.431 | 0.077 | 0.044667 | 3.924 | 24.8 | 4.67 | Questionable pressure sensor data; Used pressure offset of 0.079 to recalculate 'Stream_m_Avg' -> the offset of 0.275 was measured at the new location of the probe, but we want depth at the original location , which is the metal pole in the stream (calculated 0.079 by subtracting 'Lvl_m_Avg' value at 9/8/12 13:15 from "Stream_m_Avg' at 9/8/12 13:00)
2014-12-14 00:15 | 87774 | 12.51 | 3.878 | 0.155 | 0.275 | 0.43 | 0.077 | 0.044646 | 3.915 | 24.8 | 4.667 | Questionable pressure sensor data; Used pressure offset of 0.079 to recalculate 'Stream_m_Avg' -> the offset of 0.275 was measured at the new location of the probe, but we want depth at the original location , which is the metal pole in the stream (calculated 0.079 by subtracting 'Lvl_m_Avg' value at 9/8/12 13:15 from "Stream_m_Avg' at 9/8/12 13:00)
2014-12-14 00:30 | 87775 | 12.51 | 3.869 | 0.157 | 0.275 | 0.432 | 0.077 | 0.044643 | 3.911 | 24.87 | 4.663 | Questionable pressure sensor data; Used pressure offset of 0.079 to recalculate 'Stream_m_Avg' -> the offset of 0.275 was measured at the new location of the probe, but we want depth at the original location , which is the metal pole in the stream (calculated 0.079 by subtracting 'Lvl_m_Avg' value at 9/8/12 13:15 from "Stream_m_Avg' at 9/8/12 13:00)
2014-12-14 00:45 | 87776 | 12.5 | 3.86 | 0.159 | 0.275 | 0.434 | 0.077 | 0.044639 | 3.901 | 25.01 | 4.695 | Questionable pressure sensor data; Used pressure offset of 0.079 to recalculate 'Stream_m_Avg' -> the offset of 0.275 was measured at the new location of the probe, but we want depth at the original location , which is the metal pole in the stream (calculated 0.079 by subtracting 'Lvl_m_Avg' value at 9/8/12 13:15 from "Stream_m_Avg' at 9/8/12 13:00)
2014-12-14 01:00 | 87777 | 12.5 | 3.849 | 0.158 | 0.275 | 0.433 | 0.077 | 0.044618 | 3.888 | 24.94 | 4.697 | Questionable pressure sensor data; Used pressure offset of 0.079 to recalculate 'Stream_m_Avg' -> the offset of 0.275 was measured at the new location of the probe, but we want depth at the original location , which is the metal pole in the stream (calculated 0.079 by subtracting 'Lvl_m_Avg' value at 9/8/12 13:15 from "Stream_m_Avg' at 9/8/12 13:00)
2014-12-14 01:15 | 87778 | 12.49 | 3.834 | 0.159 | 0.275 | 0.434 | 0.077 | 0.044595 | 3.867 | 24.94 | 4.695 | Questionable pressure sensor data; Used pressure offset of 0.079 to recalculate 'Stream_m_Avg' -> the offset of 0.275 was measured at the new location of the probe, but we want depth at the original location , which is the metal pole in the stream (calculated 0.079 by subtracting 'Lvl_m_Avg' value at 9/8/12 13:15 from "Stream_m_Avg' at 9/8/12 13:00)
2014-12-14 01:30 | 87779 | 12.49 | 3.818 | 0.16 | 0.275 | 0.435 | 0.077 | 0.044579 | 3.858 | 24.97 | 4.7 | Questionable pressure sensor data; Used pressure offset of 0.079 to recalculate 'Stream_m_Avg' -> the offset of 0.275 was measured at the new location of the probe, but we want depth at the original location , which is the metal pole in the stream (calculated 0.079 by subtracting 'Lvl_m_Avg' value at 9/8/12 13:15 from "Stream_m_Avg' at 9/8/12 13:00)
2014-12-14 01:45 | 87780 | 12.49 | 3.802 | 0.162 | 0.275 | 0.437 | 0.077 | 0.044555 | 3.839 | 24.94 | 4.694 | Questionable pressure sensor data; Used pressure offset of 0.079 to recalculate 'Stream_m_Avg' -> the offset of 0.275 was measured at the new location of the probe, but we want depth at the original location , which is the metal pole in the stream (calculated 0.079 by subtracting 'Lvl_m_Avg' value at 9/8/12 13:15 from "Stream_m_Avg' at 9/8/12 13:00)
2014-12-14 02:00 | 87781 | 12.48 | 3.786 | 0.162 | 0.275 | 0.437 | 0.077 | 0.044539 | 3.821 | 24.94 | 4.694 | Questionable pressure sensor data; Used pressure offset of 0.079 to recalculate 'Stream_m_Avg' -> the offset of 0.275 was measured at the new location of the probe, but we want depth at the original location , which is the metal pole in the stream (calculated 0.079 by subtracting 'Lvl_m_Avg' value at 9/8/12 13:15 from "Stream_m_Avg' at 9/8/12 13:00)
2014-12-14 02:15 | 87782 | 12.47 | 3.768 | 0.166 | 0.275 | 0.441 | 0.077 | 0.044507 | 3.804 | 25.01 | 4.708 | Questionable pressure sensor data; Used pressure offset of 0.079 to recalculate 'Stream_m_Avg' -> the offset of 0.275 was measured at the new location of the probe, but we want depth at the original location , which is the metal pole in the stream (calculated 0.079 by subtracting 'Lvl_m_Avg' value at 9/8/12 13:15 from "Stream_m_Avg' at 9/8/12 13:00)
2014-12-14 02:30 | 87783 | 12.46 | 3.745 | 0.17 | 0.275 | 0.445 | 0.077 | 0.044476 | 3.777 | 25.01 | 4.706 | Questionable pressure sensor data; Used pressure offset of 0.079 to recalculate 'Stream_m_Avg' -> the offset of 0.275 was measured at the new location of the probe, but we want depth at the original location , which is the metal pole in the stream (calculated 0.079 by subtracting 'Lvl_m_Avg' value at 9/8/12 13:15 from "Stream_m_Avg' at 9/8/12 13:00)
2014-12-14 02:45 | 87784 | 12.46 | 3.716 | 0.172 | 0.275 | 0.447 | 0.077 | 0.044442 | 3.75 | 25.01 | 4.706 | Questionable pressure sensor data; Used pressure offset of 0.079 to recalculate 'Stream_m_Avg' -> the offset of 0.275 was measured at the new location of the probe, but we want depth at the original location , which is the metal pole in the stream (calculated 0.079 by subtracting 'Lvl_m_Avg' value at 9/8/12 13:15 from "Stream_m_Avg' at 9/8/12 13:00)
2014-12-14 03:00 | 87785 | 12.45 | 3.693 | 0.171 | 0.275 | 0.446 | 0.077 | 0.044407 | 3.728 | 24.94 | 4.698 | Questionable pressure sensor data; Used pressure offset of 0.079 to recalculate 'Stream_m_Avg' -> the offset of 0.275 was measured at the new location of the probe, but we want depth at the original location , which is the metal pole in the stream (calculated 0.079 by subtracting 'Lvl_m_Avg' value at 9/8/12 13:15 from "Stream_m_Avg' at 9/8/12 13:00)
2014-12-14 03:15 | 87786 | 12.44 | 3.668 | 0.17 | 0.275 | 0.445 | 0.077 | 0.044378 | 3.7 | 24.94 | 4.698 | Questionable pressure sensor data; Used pressure offset of 0.079 to recalculate 'Stream_m_Avg' -> the offset of 0.275 was measured at the new location of the probe, but we want depth at the original location , which is the metal pole in the stream (calculated 0.079 by subtracting 'Lvl_m_Avg' value at 9/8/12 13:15 from "Stream_m_Avg' at 9/8/12 13:00)
2014-12-14 03:30 | 87787 | 12.44 | 3.645 | 0.17 | 0.275 | 0.445 | 0.077 | 0.044343 | 3.68 | 24.94 | 4.697 | Questionable pressure sensor data; Used pressure offset of 0.079 to recalculate 'Stream_m_Avg' -> the offset of 0.275 was measured at the new location of the probe, but we want depth at the original location , which is the metal pole in the stream (calculated 0.079 by subtracting 'Lvl_m_Avg' value at 9/8/12 13:15 from "Stream_m_Avg' at 9/8/12 13:00)
2014-12-14 03:45 | 87788 | 12.43 | 3.624 | 0.17 | 0.275 | 0.445 | 0.077 | 0.044317 | 3.657 | 25.14 | 4.717 | Questionable pressure sensor data; Used pressure offset of 0.079 to recalculate 'Stream_m_Avg' -> the offset of 0.275 was measured at the new location of the probe, but we want depth at the original location , which is the metal pole in the stream (calculated 0.079 by subtracting 'Lvl_m_Avg' value at 9/8/12 13:15 from "Stream_m_Avg' at 9/8/12 13:00)
2014-12-14 04:00 | 87789 | 12.43 | 3.61 | 0.168 | 0.275 | 0.443 | 0.077 | 0.044302 | 3.643 | 25.41 | 4.737 | Questionable pressure sensor data; Used pressure offset of 0.079 to recalculate 'Stream_m_Avg' -> the offset of 0.275 was measured at the new location of the probe, but we want depth at the original location , which is the metal pole in the stream (calculated 0.079 by subtracting 'Lvl_m_Avg' value at 9/8/12 13:15 from "Stream_m_Avg' at 9/8/12 13:00)
2014-12-14 04:15 | 87790 | 12.42 | 3.599 | 0.167 | 0.275 | 0.442 | 0.077 | 0.044293 | 3.629 | 24.94 | 4.739 | Questionable pressure sensor data; Used pressure offset of 0.079 to recalculate 'Stream_m_Avg' -> the offset of 0.275 was measured at the new location of the probe, but we want depth at the original location , which is the metal pole in the stream (calculated 0.079 by subtracting 'Lvl_m_Avg' value at 9/8/12 13:15 from "Stream_m_Avg' at 9/8/12 13:00)
2014-12-14 04:30 | 87791 | 12.42 | 3.587 | 0.166 | 0.275 | 0.441 | 0.077 | 0.044271 | 3.618 | 24.87 | 4.683 | Questionable pressure sensor data; Used pressure offset of 0.079 to recalculate 'Stream_m_Avg' -> the offset of 0.275 was measured at the new location of the probe, but we want depth at the original location , which is the metal pole in the stream (calculated 0.079 by subtracting 'Lvl_m_Avg' value at 9/8/12 13:15 from "Stream_m_Avg' at 9/8/12 13:00)
2014-12-14 04:45 | 87792 | 12.41 | 3.577 | 0.164 | 0.275 | 0.439 | 0.077 | 0.044266 | 3.616 | 24.8 | 4.673 | Questionable pressure sensor data; Used pressure offset of 0.079 to recalculate 'Stream_m_Avg' -> the offset of 0.275 was measured at the new location of the probe, but we want depth at the original location , which is the metal pole in the stream (calculated 0.079 by subtracting 'Lvl_m_Avg' value at 9/8/12 13:15 from "Stream_m_Avg' at 9/8/12 13:00)
2014-12-14 05:00 | 87793 | 12.41 | 3.573 | 0.162 | 0.275 | 0.437 | 0.077 | 0.04426 | 3.611 | 24.8 | 4.668 | Questionable pressure sensor data; Used pressure offset of 0.079 to recalculate 'Stream_m_Avg' -> the offset of 0.275 was measured at the new location of the probe, but we want depth at the original location , which is the metal pole in the stream (calculated 0.079 by subtracting 'Lvl_m_Avg' value at 9/8/12 13:15 from "Stream_m_Avg' at 9/8/12 13:00)
2014-12-14 05:15 | 87794 | 12.4 | 3.567 | 0.159 | 0.275 | 0.434 | 0.077 | 0.044254 | 3.607 | 24.94 | 4.67 | Questionable pressure sensor data; Used pressure offset of 0.079 to recalculate 'Stream_m_Avg' -> the offset of 0.275 was measured at the new location of the probe, but we want depth at the original location , which is the metal pole in the stream (calculated 0.079 by subtracting 'Lvl_m_Avg' value at 9/8/12 13:15 from "Stream_m_Avg' at 9/8/12 13:00)
2014-12-14 05:30 | 87795 | 12.4 | 3.559 | 0.157 | 0.275 | 0.432 | 0.077 | 0.044249 | 3.605 | 24.94 | 4.7 | Questionable pressure sensor data; Used pressure offset of 0.079 to recalculate 'Stream_m_Avg' -> the offset of 0.275 was measured at the new location of the probe, but we want depth at the original location , which is the metal pole in the stream (calculated 0.079 by subtracting 'Lvl_m_Avg' value at 9/8/12 13:15 from "Stream_m_Avg' at 9/8/12 13:00)
2014-12-14 05:45 | 87796 | 12.39 | 3.552 | 0.157 | 0.275 | 0.432 | 0.077 | 0.044229 | 3.59 | 24.8 | 4.673 | Questionable pressure sensor data; Used pressure offset of 0.079 to recalculate 'Stream_m_Avg' -> the offset of 0.275 was measured at the new location of the probe, but we want depth at the original location , which is the metal pole in the stream (calculated 0.079 by subtracting 'Lvl_m_Avg' value at 9/8/12 13:15 from "Stream_m_Avg' at 9/8/12 13:00)
2014-12-14 06:00 | 87797 | 12.39 | 3.542 | 0.16 | 0.275 | 0.435 | 0.077 | 0.044224 | 3.584 | 24.67 | 4.651 | Questionable pressure sensor data; Used pressure offset of 0.079 to recalculate 'Stream_m_Avg' -> the offset of 0.275 was measured at the new location of the probe, but we want depth at the original location , which is the metal pole in the stream (calculated 0.079 by subtracting 'Lvl_m_Avg' value at 9/8/12 13:15 from "Stream_m_Avg' at 9/8/12 13:00)
2014-12-14 06:15 | 87798 | 12.39 | 3.527 | 0.163 | 0.275 | 0.438 | 0.077 | 0.044224 | 3.568 | 24.63 | 4.643 | Questionable pressure sensor data; Used pressure offset of 0.079 to recalculate 'Stream_m_Avg' -> the offset of 0.275 was measured at the new location of the probe, but we want depth at the original location , which is the metal pole in the stream (calculated 0.079 by subtracting 'Lvl_m_Avg' value at 9/8/12 13:15 from "Stream_m_Avg' at 9/8/12 13:00)
2014-12-14 06:30 | 87799 | 12.38 | 3.511 | 0.163 | 0.275 | 0.438 | 0.077 | 0.0442 | 3.545 | 24.67 | 4.639 | Questionable pressure sensor data; Used pressure offset of 0.079 to recalculate 'Stream_m_Avg' -> the offset of 0.275 was measured at the new location of the probe, but we want depth at the original location , which is the metal pole in the stream (calculated 0.079 by subtracting 'Lvl_m_Avg' value at 9/8/12 13:15 from "Stream_m_Avg' at 9/8/12 13:00)
2014-12-14 06:45 | 87800 | 12.38 | 3.495 | 0.163 | 0.275 | 0.438 | 0.077 | 0.044179 | 3.534 | 24.74 | 4.648 | Questionable pressure sensor data; Used pressure offset of 0.079 to recalculate 'Stream_m_Avg' -> the offset of 0.275 was measured at the new location of the probe, but we want depth at the original location , which is the metal pole in the stream (calculated 0.079 by subtracting 'Lvl_m_Avg' value at 9/8/12 13:15 from "Stream_m_Avg' at 9/8/12 13:00)
2014-12-14 07:00 | 87801 | 12.37 | 3.481 | 0.163 | 0.275 | 0.438 | 0.077 | 0.044175 | 3.515 | 24.6 | 4.642 | Questionable pressure sensor data; Used pressure offset of 0.079 to recalculate 'Stream_m_Avg' -> the offset of 0.275 was measured at the new location of the probe, but we want depth at the original location , which is the metal pole in the stream (calculated 0.079 by subtracting 'Lvl_m_Avg' value at 9/8/12 13:15 from "Stream_m_Avg' at 9/8/12 13:00)
2014-12-14 07:15 | 87802 | 12.36 | 3.467 | 0.166 | 0.275 | 0.441 | 0.077 | 0.04415 | 3.503 | 24.67 | 4.634 | Questionable pressure sensor data; Used pressure offset of 0.079 to recalculate 'Stream_m_Avg' -> the offset of 0.275 was measured at the new location of the probe, but we want depth at the original location , which is the metal pole in the stream (calculated 0.079 by subtracting 'Lvl_m_Avg' value at 9/8/12 13:15 from "Stream_m_Avg' at 9/8/12 13:00)
2014-12-14 07:30 | 87803 | 12.37 | 3.449 | 0.172 | 0.275 | 0.447 | 0.077 | 0.044122 | 3.481 | 24.67 | 4.639 | Questionable pressure sensor data; Used pressure offset of 0.079 to recalculate 'Stream_m_Avg' -> the offset of 0.275 was measured at the new location of the probe, but we want depth at the original location , which is the metal pole in the stream (calculated 0.079 by subtracting 'Lvl_m_Avg' value at 9/8/12 13:15 from "Stream_m_Avg' at 9/8/12 13:00)
2014-12-14 07:45 | 87804 | 12.36 | 3.426 | 0.177 | 0.275 | 0.452 | 0.077 | 0.044084 | 3.451 | 24.94 | 4.682 | Questionable pressure sensor data; Used pressure offset of 0.079 to recalculate 'Stream_m_Avg' -> the offset of 0.275 was measured at the new location of the probe, but we want depth at the original location , which is the metal pole in the stream (calculated 0.079 by subtracting 'Lvl_m_Avg' value at 9/8/12 13:15 from "Stream_m_Avg' at 9/8/12 13:00)
2014-12-14 08:00 | 87805 | 12.36 | 3.395 | 0.179 | 0.275 | 0.454 | 0.077 | 0.044031 | 3.416 | 24.67 | 4.659 | Questionable pressure sensor data; Used pressure offset of 0.079 to recalculate 'Stream_m_Avg' -> the offset of 0.275 was measured at the new location of the probe, but we want depth at the original location , which is the metal pole in the stream (calculated 0.079 by subtracting 'Lvl_m_Avg' value at 9/8/12 13:15 from "Stream_m_Avg' at 9/8/12 13:00)
2014-12-14 08:15 | 87806 | 12.36 | 3.362 | 0.181 | 0.275 | 0.456 | 0.077 | 0.043976 | 3.381 | 24.74 | 4.651 | Questionable pressure sensor data; Used pressure offset of 0.079 to recalculate 'Stream_m_Avg' -> the offset of 0.275 was measured at the new location of the probe, but we want depth at the original location , which is the metal pole in the stream (calculated 0.079 by subtracting 'Lvl_m_Avg' value at 9/8/12 13:15 from "Stream_m_Avg' at 9/8/12 13:00)
2014-12-14 08:30 | 87807 | 12.35 | 3.327 | 0.182 | 0.275 | 0.457 | 0.077 | 0.043925 | 3.344 | 24.95 | 4.674 | Questionable pressure sensor data; Used pressure offset of 0.079 to recalculate 'Stream_m_Avg' -> the offset of 0.275 was measured at the new location of the probe, but we want depth at the original location , which is the metal pole in the stream (calculated 0.079 by subtracting 'Lvl_m_Avg' value at 9/8/12 13:15 from "Stream_m_Avg' at 9/8/12 13:00)
2014-12-14 08:45 | 87808 | 12.36 | 3.295 | 0.181 | 0.275 | 0.456 | 0.077 | 0.043856 | 3.304 | 24.91 | 4.695 | Questionable pressure sensor data; Used pressure offset of 0.079 to recalculate 'Stream_m_Avg' -> the offset of 0.275 was measured at the new location of the probe, but we want depth at the original location , which is the metal pole in the stream (calculated 0.079 by subtracting 'Lvl_m_Avg' value at 9/8/12 13:15 from "Stream_m_Avg' at 9/8/12 13:00)
2014-12-14 09:00 | 87809 | 12.4 | 3.265 | 0.175 | 0.275 | 0.45 | 0.077 | 0.043801 | 3.276 | 24.88 | 4.695 | Questionable pressure sensor data; Used pressure offset of 0.079 to recalculate 'Stream_m_Avg' -> the offset of 0.275 was measured at the new location of the probe, but we want depth at the original location , which is the metal pole in the stream (calculated 0.079 by subtracting 'Lvl_m_Avg' value at 9/8/12 13:15 from "Stream_m_Avg' at 9/8/12 13:00)
2014-12-14 09:15 | 87810 | 12.56 | 3.235 | 0.166 | 0.275 | 0.441 | 0.077 | 0.043736 | 3.251 | 25.02 | 4.695 | Questionable pressure sensor data; Used pressure offset of 0.079 to recalculate 'Stream_m_Avg' -> the offset of 0.275 was measured at the new location of the probe, but we want depth at the original location , which is the metal pole in the stream (calculated 0.079 by subtracting 'Lvl_m_Avg' value at 9/8/12 13:15 from "Stream_m_Avg' at 9/8/12 13:00)
2014-12-14 09:30 | 87811 | 12.62 | 3.218 | 0.157 | 0.275 | 0.432 | 0.077 | 0.043684 | 3.237 | 24.95 | 4.715 | Questionable pressure sensor data; Used pressure offset of 0.079 to recalculate 'Stream_m_Avg' -> the offset of 0.275 was measured at the new location of the probe, but we want depth at the original location , which is the metal pole in the stream (calculated 0.079 by subtracting 'Lvl_m_Avg' value at 9/8/12 13:15 from "Stream_m_Avg' at 9/8/12 13:00)
2014-12-14 09:45 | 87812 | 12.72 | 3.205 | 0.153 | 0.275 | 0.428 | 0.077 | 0.043662 | 3.233 | 24.95 | 4.692 | Questionable pressure sensor data; Used pressure offset of 0.079 to recalculate 'Stream_m_Avg' -> the offset of 0.275 was measured at the new location of the probe, but we want depth at the original location , which is the metal pole in the stream (calculated 0.079 by subtracting 'Lvl_m_Avg' value at 9/8/12 13:15 from "Stream_m_Avg' at 9/8/12 13:00)
2014-12-14 10:00 | 87813 | 12.94 | 3.201 | 0.149 | 0.275 | 0.424 | 0.077 | 0.043633 | 3.236 | 24.88 | 4.696 | Questionable pressure sensor data; Used pressure offset of 0.079 to recalculate 'Stream_m_Avg' -> the offset of 0.275 was measured at the new location of the probe, but we want depth at the original location , which is the metal pole in the stream (calculated 0.079 by subtracting 'Lvl_m_Avg' value at 9/8/12 13:15 from "Stream_m_Avg' at 9/8/12 13:00)
2014-12-14 10:15 | 87814 | 13.23 | 3.205 | 0.143 | 0.275 | 0.418 | 0.077 | 0.04361 | 3.25 | 25.21 | 4.74 | Questionable pressure sensor data; Used pressure offset of 0.079 to recalculate 'Stream_m_Avg' -> the offset of 0.275 was measured at the new location of the probe, but we want depth at the original location , which is the metal pole in the stream (calculated 0.079 by subtracting 'Lvl_m_Avg' value at 9/8/12 13:15 from "Stream_m_Avg' at 9/8/12 13:00)
2014-12-14 10:30 | 87815 | 13.66 | 3.22 | 0.133 | 0.275 | 0.408 | 0.077 | 0.043594 | 3.278 | 25.69 | 4.78 | Questionable pressure sensor data; Used pressure offset of 0.079 to recalculate 'Stream_m_Avg' -> the offset of 0.275 was measured at the new location of the probe, but we want depth at the original location , which is the metal pole in the stream (calculated 0.079 by subtracting 'Lvl_m_Avg' value at 9/8/12 13:15 from "Stream_m_Avg' at 9/8/12 13:00)
2014-12-14 10:45 | 87816 | 13.65 | 3.25 | 0.122 | 0.275 | 0.397 | 0.077 | 0.043616 | 3.32 | 25.92 | 4.857 | Questionable pressure sensor data; Used pressure offset of 0.079 to recalculate 'Stream_m_Avg' -> the offset of 0.275 was measured at the new location of the probe, but we want depth at the original location , which is the metal pole in the stream (calculated 0.079 by subtracting 'Lvl_m_Avg' value at 9/8/12 13:15 from "Stream_m_Avg' at 9/8/12 13:00)
2014-12-14 11:00 | 87817 | 13.62 | 3.292 | 0.113 | 0.275 | 0.388 | 0.077 | 0.043646 | 3.375 | 26.02 | 4.885 | Questionable pressure sensor data; Used pressure offset of 0.079 to recalculate 'Stream_m_Avg' -> the offset of 0.275 was measured at the new location of the probe, but we want depth at the original location , which is the metal pole in the stream (calculated 0.079 by subtracting 'Lvl_m_Avg' value at 9/8/12 13:15 from "Stream_m_Avg' at 9/8/12 13:00)
2014-12-14 11:15 | 87818 | 13.61 | 3.339 | 0.107 | 0.275 | 0.382 | 0.077 | 0.043689 | 3.423 | 25.89 | 4.888 | Questionable pressure sensor data; Used pressure offset of 0.079 to recalculate 'Stream_m_Avg' -> the offset of 0.275 was measured at the new location of the probe, but we want depth at the original location , which is the metal pole in the stream (calculated 0.079 by subtracting 'Lvl_m_Avg' value at 9/8/12 13:15 from "Stream_m_Avg' at 9/8/12 13:00)
2014-12-14 11:30 | 87819 | 13.6 | 3.387 | 0.101 | 0.275 | 0.376 | 0.077 | 0.043751 | 3.479 | 25.75 | 4.852 | Questionable pressure sensor data; Used pressure offset of 0.079 to recalculate 'Stream_m_Avg' -> the offset of 0.275 was measured at the new location of the probe, but we want depth at the original location , which is the metal pole in the stream (calculated 0.079 by subtracting 'Lvl_m_Avg' value at 9/8/12 13:15 from "Stream_m_Avg' at 9/8/12 13:00)
2014-12-14 11:45 | 87820 | 13.6 | 3.432 | 0.096 | 0.275 | 0.371 | 0.077 | 0.043809 | 3.528 | 25.95 | 4.866 | Questionable pressure sensor data; Used pressure offset of 0.079 to recalculate 'Stream_m_Avg' -> the offset of 0.275 was measured at the new location of the probe, but we want depth at the original location , which is the metal pole in the stream (calculated 0.079 by subtracting 'Lvl_m_Avg' value at 9/8/12 13:15 from "Stream_m_Avg' at 9/8/12 13:00)
2014-12-14 12:00 | 87821 | 13.59 | 3.479 | 0.093 | 0.275 | 0.368 | 0.077 | 0.043871 | 3.579 | 26.09 | 4.9 | Questionable pressure sensor data; Used pressure offset of 0.079 to recalculate 'Stream_m_Avg' -> the offset of 0.275 was measured at the new location of the probe, but we want depth at the original location , which is the metal pole in the stream (calculated 0.079 by subtracting 'Lvl_m_Avg' value at 9/8/12 13:15 from "Stream_m_Avg' at 9/8/12 13:00)
2014-12-14 12:15 | 87822 | 13.59 | 3.527 | 0.089 | 0.275 | 0.364 | 0.077 | 0.043939 | 3.628 | 26.16 | 4.916 | Questionable pressure sensor data; Used pressure offset of 0.079 to recalculate 'Stream_m_Avg' -> the offset of 0.275 was measured at the new location of the probe, but we want depth at the original location , which is the metal pole in the stream (calculated 0.079 by subtracting 'Lvl_m_Avg' value at 9/8/12 13:15 from "Stream_m_Avg' at 9/8/12 13:00)
2014-12-14 12:30 | 87823 | 13.58 | 3.574 | 0.085 | 0.275 | 0.36 | 0.077 | 0.044001 | 3.677 | 26.16 | 4.919 | Questionable pressure sensor data; Used pressure offset of 0.079 to recalculate 'Stream_m_Avg' -> the offset of 0.275 was measured at the new location of the probe, but we want depth at the original location , which is the metal pole in the stream (calculated 0.079 by subtracting 'Lvl_m_Avg' value at 9/8/12 13:15 from "Stream_m_Avg' at 9/8/12 13:00)
2014-12-14 12:45 | 87824 | 13.57 | 3.62 | 0.082 | 0.275 | 0.357 | 0.077 | 0.044057 | 3.727 | 25.95 | 4.899 | Questionable pressure sensor data; Used pressure offset of 0.079 to recalculate 'Stream_m_Avg' -> the offset of 0.275 was measured at the new location of the probe, but we want depth at the original location , which is the metal pole in the stream (calculated 0.079 by subtracting 'Lvl_m_Avg' value at 9/8/12 13:15 from "Stream_m_Avg' at 9/8/12 13:00)
2014-12-14 13:00 | 87825 | 13.57 | 3.667 | 0.081 | 0.275 | 0.356 | 0.077 | 0.044125 | 3.776 | 25.95 | 4.893 | Questionable pressure sensor data; Used pressure offset of 0.079 to recalculate 'Stream_m_Avg' -> the offset of 0.275 was measured at the new location of the probe, but we want depth at the original location , which is the metal pole in the stream (calculated 0.079 by subtracting 'Lvl_m_Avg' value at 9/8/12 13:15 from "Stream_m_Avg' at 9/8/12 13:00)
2014-12-14 13:15 | 87826 | 13.56 | 3.715 | 0.081 | 0.275 | 0.356 | 0.077 | 0.044193 | 3.822 | 25.47 | 4.852 | Questionable pressure sensor data; Used pressure offset of 0.079 to recalculate 'Stream_m_Avg' -> the offset of 0.275 was measured at the new location of the probe, but we want depth at the original location , which is the metal pole in the stream (calculated 0.079 by subtracting 'Lvl_m_Avg' value at 9/8/12 13:15 from "Stream_m_Avg' at 9/8/12 13:00)
2014-12-14 13:30 | 87827 | 13.57 | 3.763 | 0.082 | 0.275 | 0.357 | 0.077 | 0.044268 | 3.872 | 25.41 | 4.784 | Questionable pressure sensor data; Used pressure offset of 0.079 to recalculate 'Stream_m_Avg' -> the offset of 0.275 was measured at the new location of the probe, but we want depth at the original location , which is the metal pole in the stream (calculated 0.079 by subtracting 'Lvl_m_Avg' value at 9/8/12 13:15 from "Stream_m_Avg' at 9/8/12 13:00)
2014-12-14 13:45 | 87828 | 13.57 | 3.808 | 0.085 | 0.275 | 0.36 | 0.077 | 0.044347 | 3.909 | 25.68 | 4.794 | Questionable pressure sensor data; Used pressure offset of 0.079 to recalculate 'Stream_m_Avg' -> the offset of 0.275 was measured at the new location of the probe, but we want depth at the original location , which is the metal pole in the stream (calculated 0.079 by subtracting 'Lvl_m_Avg' value at 9/8/12 13:15 from "Stream_m_Avg' at 9/8/12 13:00)
2014-12-14 14:00 | 87829 | 13.57 | 3.848 | 0.088 | 0.275 | 0.363 | 0.077 | 0.044418 | 3.943 | 25.61 | 4.821 | Questionable pressure sensor data; Used pressure offset of 0.079 to recalculate 'Stream_m_Avg' -> the offset of 0.275 was measured at the new location of the probe, but we want depth at the original location , which is the metal pole in the stream (calculated 0.079 by subtracting 'Lvl_m_Avg' value at 9/8/12 13:15 from "Stream_m_Avg' at 9/8/12 13:00)
2014-12-14 14:15 | 87830 | 13.57 | 3.883 | 0.091 | 0.275 | 0.366 | 0.077 | 0.044482 | 3.976 | 25.78 | 4.848 | Questionable pressure sensor data; Used pressure offset of 0.079 to recalculate 'Stream_m_Avg' -> the offset of 0.275 was measured at the new location of the probe, but we want depth at the original location , which is the metal pole in the stream (calculated 0.079 by subtracting 'Lvl_m_Avg' value at 9/8/12 13:15 from "Stream_m_Avg' at 9/8/12 13:00)
2014-12-14 14:30 | 87831 | 13.57 | 3.912 | 0.093 | 0.275 | 0.368 | 0.077 | 0.044545 | 4.001 | 25.61 | 4.835 | Questionable pressure sensor data; Used pressure offset of 0.079 to recalculate 'Stream_m_Avg' -> the offset of 0.275 was measured at the new location of the probe, but we want depth at the original location , which is the metal pole in the stream (calculated 0.079 by subtracting 'Lvl_m_Avg' value at 9/8/12 13:15 from "Stream_m_Avg' at 9/8/12 13:00)
2014-12-14 14:45 | 87832 | 13.57 | 3.936 | 0.095 | 0.275 | 0.37 | 0.077 | 0.044587 | 4.021 | 25.88 | 4.848 | Questionable pressure sensor data; Used pressure offset of 0.079 to recalculate 'Stream_m_Avg' -> the offset of 0.275 was measured at the new location of the probe, but we want depth at the original location , which is the metal pole in the stream (calculated 0.079 by subtracting 'Lvl_m_Avg' value at 9/8/12 13:15 from "Stream_m_Avg' at 9/8/12 13:00)
2014-12-14 15:00 | 87833 | 13.57 | 3.955 | 0.098 | 0.275 | 0.373 | 0.077 | 0.044628 | 4.034 | 25.61 | 4.837 | Questionable pressure sensor data; Used pressure offset of 0.079 to recalculate 'Stream_m_Avg' -> the offset of 0.275 was measured at the new location of the probe, but we want depth at the original location , which is the metal pole in the stream (calculated 0.079 by subtracting 'Lvl_m_Avg' value at 9/8/12 13:15 from "Stream_m_Avg' at 9/8/12 13:00)
2014-12-14 15:15 | 87834 | 13.57 | 3.969 | 0.103 | 0.275 | 0.378 | 0.077 | 0.044659 | 4.045 | 25.68 | 4.836 | Questionable pressure sensor data; Used pressure offset of 0.079 to recalculate 'Stream_m_Avg' -> the offset of 0.275 was measured at the new location of the probe, but we want depth at the original location , which is the metal pole in the stream (calculated 0.079 by subtracting 'Lvl_m_Avg' value at 9/8/12 13:15 from "Stream_m_Avg' at 9/8/12 13:00)
2014-12-14 15:30 | 87835 | 13.57 | 3.98 | 0.107 | 0.275 | 0.382 | 0.077 | 0.044702 | 4.05 | 25.61 | 4.822 | Questionable pressure sensor data; Used pressure offset of 0.079 to recalculate 'Stream_m_Avg' -> the offset of 0.275 was measured at the new location of the probe, but we want depth at the original location , which is the metal pole in the stream (calculated 0.079 by subtracting 'Lvl_m_Avg' value at 9/8/12 13:15 from "Stream_m_Avg' at 9/8/12 13:00)
2014-12-14 15:45 | 87836 | 13.58 | 3.987 | 0.114 | 0.275 | 0.389 | 0.077 | 0.044731 | 4.053 | 25.24 | 4.794 | Questionable pressure sensor data; Used pressure offset of 0.079 to recalculate 'Stream_m_Avg' -> the offset of 0.275 was measured at the new location of the probe, but we want depth at the original location , which is the metal pole in the stream (calculated 0.079 by subtracting 'Lvl_m_Avg' value at 9/8/12 13:15 from "Stream_m_Avg' at 9/8/12 13:00)
2014-12-14 16:00 | 87837 | 13.58 | 3.991 | 0.121 | 0.275 | 0.396 | 0.077 | 0.044762 | 4.053 | 25.2 | 4.743 | Questionable pressure sensor data; Used pressure offset of 0.079 to recalculate 'Stream_m_Avg' -> the offset of 0.275 was measured at the new location of the probe, but we want depth at the original location , which is the metal pole in the stream (calculated 0.079 by subtracting 'Lvl_m_Avg' value at 9/8/12 13:15 from "Stream_m_Avg' at 9/8/12 13:00)
2014-12-14 16:15 | 87838 | 13.26 | 3.99 | 0.128 | 0.275 | 0.403 | 0.077 | 0.044806 | 4.051 | 25.07 | 4.725 | Questionable pressure sensor data; Used pressure offset of 0.079 to recalculate 'Stream_m_Avg' -> the offset of 0.275 was measured at the new location of the probe, but we want depth at the original location , which is the metal pole in the stream (calculated 0.079 by subtracting 'Lvl_m_Avg' value at 9/8/12 13:15 from "Stream_m_Avg' at 9/8/12 13:00)
2014-12-14 16:30 | 87839 | 13.06 | 3.982 | 0.136 | 0.275 | 0.411 | 0.077 | 0.044838 | 4.035 | 25.07 | 4.715 | Questionable pressure sensor data; Used pressure offset of 0.079 to recalculate 'Stream_m_Avg' -> the offset of 0.275 was measured at the new location of the probe, but we want depth at the original location , which is the metal pole in the stream (calculated 0.079 by subtracting 'Lvl_m_Avg' value at 9/8/12 13:15 from "Stream_m_Avg' at 9/8/12 13:00)
2014-12-14 16:45 | 87840 | 12.94 | 3.967 | 0.145 | 0.275 | 0.42 | 0.077 | 0.044865 | 4.006 | 25.07 | 4.718 | Questionable pressure sensor data; Used pressure offset of 0.079 to recalculate 'Stream_m_Avg' -> the offset of 0.275 was measured at the new location of the probe, but we want depth at the original location , which is the metal pole in the stream (calculated 0.079 by subtracting 'Lvl_m_Avg' value at 9/8/12 13:15 from "Stream_m_Avg' at 9/8/12 13:00)
2014-12-14 17:00 | 87841 | 12.83 | 3.945 | 0.153 | 0.275 | 0.428 | 0.077 | 0.044886 | 3.978 | 25.34 | 4.751 | Questionable pressure sensor data; Used pressure offset of 0.079 to recalculate 'Stream_m_Avg' -> the offset of 0.275 was measured at the new location of the probe, but we want depth at the original location , which is the metal pole in the stream (calculated 0.079 by subtracting 'Lvl_m_Avg' value at 9/8/12 13:15 from "Stream_m_Avg' at 9/8/12 13:00)
2014-12-14 17:15 | 87842 | 12.76 | 3.919 | 0.163 | 0.275 | 0.438 | 0.078 | 0.044887 | 3.949 | 25.38 | 4.777 | Questionable pressure sensor data; Used pressure offset of 0.079 to recalculate 'Stream_m_Avg' -> the offset of 0.275 was measured at the new location of the probe, but we want depth at the original location , which is the metal pole in the stream (calculated 0.079 by subtracting 'Lvl_m_Avg' value at 9/8/12 13:15 from "Stream_m_Avg' at 9/8/12 13:00)
2014-12-14 17:30 | 87843 | 12.72 | 3.887 | 0.171 | 0.275 | 0.446 | 0.078 | 0.044877 | 3.907 | 25.28 | 4.754 | Questionable pressure sensor data; Used pressure offset of 0.079 to recalculate 'Stream_m_Avg' -> the offset of 0.275 was measured at the new location of the probe, but we want depth at the original location , which is the metal pole in the stream (calculated 0.079 by subtracting 'Lvl_m_Avg' value at 9/8/12 13:15 from "Stream_m_Avg' at 9/8/12 13:00)
2014-12-14 17:45 | 87844 | 12.69 | 3.852 | 0.178 | 0.275 | 0.453 | 0.078 | 0.04485 | 3.868 | 25.28 | 4.756 | Questionable pressure sensor data; Used pressure offset of 0.079 to recalculate 'Stream_m_Avg' -> the offset of 0.275 was measured at the new location of the probe, but we want depth at the original location , which is the metal pole in the stream (calculated 0.079 by subtracting 'Lvl_m_Avg' value at 9/8/12 13:15 from "Stream_m_Avg' at 9/8/12 13:00)
2014-12-14 18:00 | 87845 | 12.67 | 3.811 | 0.183 | 0.275 | 0.458 | 0.078 | 0.044811 | 3.827 | 25.28 | 4.762 | Questionable pressure sensor data; Used pressure offset of 0.079 to recalculate 'Stream_m_Avg' -> the offset of 0.275 was measured at the new location of the probe, but we want depth at the original location , which is the metal pole in the stream (calculated 0.079 by subtracting 'Lvl_m_Avg' value at 9/8/12 13:15 from "Stream_m_Avg' at 9/8/12 13:00)
2014-12-14 18:15 | 87846 | 12.65 | 3.767 | 0.185 | 0.275 | 0.46 | 0.078 | 0.044761 | 3.777 | 25.34 | 4.755 | Questionable pressure sensor data; Used pressure offset of 0.079 to recalculate 'Stream_m_Avg' -> the offset of 0.275 was measured at the new location of the probe, but we want depth at the original location , which is the metal pole in the stream (calculated 0.079 by subtracting 'Lvl_m_Avg' value at 9/8/12 13:15 from "Stream_m_Avg' at 9/8/12 13:00)
2014-12-14 18:30 | 87847 | 12.65 | 3.737 | 0.182 | 0.275 | 0.457 | 0.078 | 0.044715 | 3.746 | 25.28 | 4.758 | Questionable pressure sensor data; Used pressure offset of 0.079 to recalculate 'Stream_m_Avg' -> the offset of 0.275 was measured at the new location of the probe, but we want depth at the original location , which is the metal pole in the stream (calculated 0.079 by subtracting 'Lvl_m_Avg' value at 9/8/12 13:15 from "Stream_m_Avg' at 9/8/12 13:00)
2014-12-14 18:45 | 87848 | 12.64 | 3.707 | 0.185 | 0.275 | 0.46 | 0.078 | 0.044677 | 3.722 | 25.28 | 4.757 | Questionable pressure sensor data; Used pressure offset of 0.079 to recalculate 'Stream_m_Avg' -> the offset of 0.275 was measured at the new location of the probe, but we want depth at the original location , which is the metal pole in the stream (calculated 0.079 by subtracting 'Lvl_m_Avg' value at 9/8/12 13:15 from "Stream_m_Avg' at 9/8/12 13:00)
2014-12-14 19:00 | 87849 | 12.63 | 3.674 | 0.193 | 0.275 | 0.468 | 0.078 | 0.044625 | 3.684 | 25.14 | 4.752 | Questionable pressure sensor data; Used pressure offset of 0.079 to recalculate 'Stream_m_Avg' -> the offset of 0.275 was measured at the new location of the probe, but we want depth at the original location , which is the metal pole in the stream (calculated 0.079 by subtracting 'Lvl_m_Avg' value at 9/8/12 13:15 from "Stream_m_Avg' at 9/8/12 13:00)
2014-12-14 19:15 | 87850 | 12.61 | 3.633 | 0.2 | 0.275 | 0.475 | 0.078 | 0.044572 | 3.636 | 25.07 | 4.723 | Questionable pressure sensor data; Used pressure offset of 0.079 to recalculate 'Stream_m_Avg' -> the offset of 0.275 was measured at the new location of the probe, but we want depth at the original location , which is the metal pole in the stream (calculated 0.079 by subtracting 'Lvl_m_Avg' value at 9/8/12 13:15 from "Stream_m_Avg' at 9/8/12 13:00)
2014-12-14 19:30 | 87851 | 12.6 | 3.584 | 0.202 | 0.275 | 0.478 | 0.078 | 0.044495 | 3.589 | 25.35 | 4.735 | Questionable pressure sensor data; Used pressure offset of 0.079 to recalculate 'Stream_m_Avg' -> the offset of 0.275 was measured at the new location of the probe, but we want depth at the original location , which is the metal pole in the stream (calculated 0.079 by subtracting 'Lvl_m_Avg' value at 9/8/12 13:15 from "Stream_m_Avg' at 9/8/12 13:00)
2014-12-14 19:45 | 87852 | 12.59 | 3.537 | 0.203 | 0.275 | 0.478 | 0.078 | 0.044429 | 3.545 | 25.42 | 4.768 | Questionable pressure sensor data; Used pressure offset of 0.079 to recalculate 'Stream_m_Avg' -> the offset of 0.275 was measured at the new location of the probe, but we want depth at the original location , which is the metal pole in the stream (calculated 0.079 by subtracting 'Lvl_m_Avg' value at 9/8/12 13:15 from "Stream_m_Avg' at 9/8/12 13:00)
2014-12-14 20:00 | 87853 | 12.58 | 3.494 | 0.202 | 0.275 | 0.477 | 0.078 | 0.044372 | 3.493 | 25.28 | 4.77 | Questionable pressure sensor data; Used pressure offset of 0.079 to recalculate 'Stream_m_Avg' -> the offset of 0.275 was measured at the new location of the probe, but we want depth at the original location , which is the metal pole in the stream (calculated 0.079 by subtracting 'Lvl_m_Avg' value at 9/8/12 13:15 from "Stream_m_Avg' at 9/8/12 13:00)
2014-12-14 20:15 | 87854 | 12.57 | 3.449 | 0.203 | 0.275 | 0.478 | 0.078 | 0.044309 | 3.449 | 25.42 | 4.771 | Questionable pressure sensor data; Used pressure offset of 0.079 to recalculate 'Stream_m_Avg' -> the offset of 0.275 was measured at the new location of the probe, but we want depth at the original location , which is the metal pole in the stream (calculated 0.079 by subtracting 'Lvl_m_Avg' value at 9/8/12 13:15 from "Stream_m_Avg' at 9/8/12 13:00)
2014-12-14 20:30 | 87855 | 12.56 | 3.402 | 0.203 | 0.275 | 0.478 | 0.078 | 0.04424 | 3.401 | 25.42 | 4.779 | Questionable pressure sensor data; Used pressure offset of 0.079 to recalculate 'Stream_m_Avg' -> the offset of 0.275 was measured at the new location of the probe, but we want depth at the original location , which is the metal pole in the stream (calculated 0.079 by subtracting 'Lvl_m_Avg' value at 9/8/12 13:15 from "Stream_m_Avg' at 9/8/12 13:00)
2014-12-14 20:45 | 87856 | 12.56 | 3.355 | 0.202 | 0.275 | 0.477 | 0.078 | 0.04417 | 3.352 | 25.42 | 4.787 | Questionable pressure sensor data; Used pressure offset of 0.079 to recalculate 'Stream_m_Avg' -> the offset of 0.275 was measured at the new location of the probe, but we want depth at the original location , which is the metal pole in the stream (calculated 0.079 by subtracting 'Lvl_m_Avg' value at 9/8/12 13:15 from "Stream_m_Avg' at 9/8/12 13:00)
2014-12-14 21:00 | 87857 | 12.55 | 3.309 | 0.202 | 0.275 | 0.477 | 0.078 | 0.044104 | 3.306 | 25.39 | 4.784 | Questionable pressure sensor data; Used pressure offset of 0.079 to recalculate 'Stream_m_Avg' -> the offset of 0.275 was measured at the new location of the probe, but we want depth at the original location , which is the metal pole in the stream (calculated 0.079 by subtracting 'Lvl_m_Avg' value at 9/8/12 13:15 from "Stream_m_Avg' at 9/8/12 13:00)
2014-12-14 21:15 | 87858 | 12.54 | 3.265 | 0.202 | 0.275 | 0.477 | 0.078 | 0.044039 | 3.26 | 25.62 | 4.792 | Questionable pressure sensor data; Used pressure offset of 0.079 to recalculate 'Stream_m_Avg' -> the offset of 0.275 was measured at the new location of the probe, but we want depth at the original location , which is the metal pole in the stream (calculated 0.079 by subtracting 'Lvl_m_Avg' value at 9/8/12 13:15 from "Stream_m_Avg' at 9/8/12 13:00)
2014-12-14 21:30 | 87859 | 12.54 | 3.221 | 0.2 | 0.275 | 0.475 | 0.078 | 0.043975 | 3.218 | 25.83 | 4.846 | Questionable pressure sensor data; Used pressure offset of 0.079 to recalculate 'Stream_m_Avg' -> the offset of 0.275 was measured at the new location of the probe, but we want depth at the original location , which is the metal pole in the stream (calculated 0.079 by subtracting 'Lvl_m_Avg' value at 9/8/12 13:15 from "Stream_m_Avg' at 9/8/12 13:00)
2014-12-14 21:45 | 87860 | 12.53 | 3.178 | 0.198 | 0.275 | 0.473 | 0.078 | 0.043915 | 3.173 | 25.96 | 4.872 | Questionable pressure sensor data; Used pressure offset of 0.079 to recalculate 'Stream_m_Avg' -> the offset of 0.275 was measured at the new location of the probe, but we want depth at the original location , which is the metal pole in the stream (calculated 0.079 by subtracting 'Lvl_m_Avg' value at 9/8/12 13:15 from "Stream_m_Avg' at 9/8/12 13:00)
2014-12-14 22:00 | 87861 | 12.53 | 3.134 | 0.197 | 0.275 | 0.472 | 0.078 | 0.043859 | 3.133 | 25.96 | 4.882 | Questionable pressure sensor data; Used pressure offset of 0.079 to recalculate 'Stream_m_Avg' -> the offset of 0.275 was measured at the new location of the probe, but we want depth at the original location , which is the metal pole in the stream (calculated 0.079 by subtracting 'Lvl_m_Avg' value at 9/8/12 13:15 from "Stream_m_Avg' at 9/8/12 13:00)
2014-12-14 22:15 | 87862 | 12.52 | 3.093 | 0.195 | 0.275 | 0.47 | 0.078 | 0.043806 | 3.093 | 26.03 | 4.892 | Questionable pressure sensor data; Used pressure offset of 0.079 to recalculate 'Stream_m_Avg' -> the offset of 0.275 was measured at the new location of the probe, but we want depth at the original location , which is the metal pole in the stream (calculated 0.079 by subtracting 'Lvl_m_Avg' value at 9/8/12 13:15 from "Stream_m_Avg' at 9/8/12 13:00)
2014-12-14 22:30 | 87863 | 12.5 | 3.053 | 0.195 | 0.275 | 0.47 | 0.078 | 0.043741 | 3.053 | 26.1 | 4.91 | Questionable pressure sensor data; Used pressure offset of 0.079 to recalculate 'Stream_m_Avg' -> the offset of 0.275 was measured at the new location of the probe, but we want depth at the original location , which is the metal pole in the stream (calculated 0.079 by subtracting 'Lvl_m_Avg' value at 9/8/12 13:15 from "Stream_m_Avg' at 9/8/12 13:00)
2014-12-14 22:45 | 87864 | 12.5 | 3.011 | 0.193 | 0.275 | 0.468 | 0.078 | 0.043676 | 3.007 | 26.03 | 4.905 | Questionable pressure sensor data; Used pressure offset of 0.079 to recalculate 'Stream_m_Avg' -> the offset of 0.275 was measured at the new location of the probe, but we want depth at the original location , which is the metal pole in the stream (calculated 0.079 by subtracting 'Lvl_m_Avg' value at 9/8/12 13:15 from "Stream_m_Avg' at 9/8/12 13:00)
2014-12-14 23:00 | 87865 | 12.5 | 2.972 | 0.193 | 0.275 | 0.468 | 0.078 | 0.043615 | 2.969 | 25.89 | 4.884 | Questionable pressure sensor data; Used pressure offset of 0.079 to recalculate 'Stream_m_Avg' -> the offset of 0.275 was measured at the new location of the probe, but we want depth at the original location , which is the metal pole in the stream (calculated 0.079 by subtracting 'Lvl_m_Avg' value at 9/8/12 13:15 from "Stream_m_Avg' at 9/8/12 13:00)
2014-12-14 23:15 | 87866 | 12.5 | 2.932 | 0.193 | 0.275 | 0.468 | 0.078 | 0.043562 | 2.929 | 25.93 | 4.875 | Questionable pressure sensor data; Used pressure offset of 0.079 to recalculate 'Stream_m_Avg' -> the offset of 0.275 was measured at the new location of the probe, but we want depth at the original location , which is the metal pole in the stream (calculated 0.079 by subtracting 'Lvl_m_Avg' value at 9/8/12 13:15 from "Stream_m_Avg' at 9/8/12 13:00)
2014-12-14 23:30 | 87867 | 12.49 | 2.894 | 0.19 | 0.275 | 0.465 | 0.078 | 0.043511 | 2.896 | 25.96 | 4.882 | Questionable pressure sensor data; Used pressure offset of 0.079 to recalculate 'Stream_m_Avg' -> the offset of 0.275 was measured at the new location of the probe, but we want depth at the original location , which is the metal pole in the stream (calculated 0.079 by subtracting 'Lvl_m_Avg' value at 9/8/12 13:15 from "Stream_m_Avg' at 9/8/12 13:00)
2014-12-14 23:45 | 87868 | 12.48 | 2.858 | 0.187 | 0.275 | 0.462 | 0.078 | 0.043466 | 2.857 | 26.03 | 4.89 | Questionable pressure sensor data; Used pressure offset of 0.079 to recalculate 'Stream_m_Avg' -> the offset of 0.275 was measured at the new location of the probe, but we want depth at the original location , which is the metal pole in the stream (calculated 0.079 by subtracting 'Lvl_m_Avg' value at 9/8/12 13:15 from "Stream_m_Avg' at 9/8/12 13:00)
2014-12-15 | 87869 | 12.47 | 2.827 | 0.18 | 0.275 | 0.455 | 0.078 | 0.043428 | 2.83 | 25.96 | 4.894 | Questionable pressure sensor data; Used pressure offset of 0.079 to recalculate 'Stream_m_Avg' -> the offset of 0.275 was measured at the new location of the probe, but we want depth at the original location , which is the metal pole in the stream (calculated 0.079 by subtracting 'Lvl_m_Avg' value at 9/8/12 13:15 from "Stream_m_Avg' at 9/8/12 13:00)
2014-12-15 00:15 | 87870 | 12.47 | 2.802 | 0.173 | 0.275 | 0.448 | 0.078 | 0.043398 | 2.812 | 25.89 | 4.884 | Questionable pressure sensor data; Used pressure offset of 0.079 to recalculate 'Stream_m_Avg' -> the offset of 0.275 was measured at the new location of the probe, but we want depth at the original location , which is the metal pole in the stream (calculated 0.079 by subtracting 'Lvl_m_Avg' value at 9/8/12 13:15 from "Stream_m_Avg' at 9/8/12 13:00)
2014-12-15 00:30 | 87871 | 12.47 | 2.785 | 0.166 | 0.275 | 0.441 | 0.078 | 0.043386 | 2.804 | 25.89 | 4.88 | Questionable pressure sensor data; Used pressure offset of 0.079 to recalculate 'Stream_m_Avg' -> the offset of 0.275 was measured at the new location of the probe, but we want depth at the original location , which is the metal pole in the stream (calculated 0.079 by subtracting 'Lvl_m_Avg' value at 9/8/12 13:15 from "Stream_m_Avg' at 9/8/12 13:00)
2014-12-15 00:45 | 87872 | 12.46 | 2.776 | 0.159 | 0.275 | 0.434 | 0.078 | 0.043386 | 2.805 | 25.69 | 4.851 | Questionable pressure sensor data; Used pressure offset of 0.079 to recalculate 'Stream_m_Avg' -> the offset of 0.275 was measured at the new location of the probe, but we want depth at the original location , which is the metal pole in the stream (calculated 0.079 by subtracting 'Lvl_m_Avg' value at 9/8/12 13:15 from "Stream_m_Avg' at 9/8/12 13:00)
2014-12-15 01:00 | 87873 | 12.46 | 2.777 | 0.151 | 0.275 | 0.426 | 0.078 | 0.043386 | 2.811 | 25.89 | 4.857 | Questionable pressure sensor data; Used pressure offset of 0.079 to recalculate 'Stream_m_Avg' -> the offset of 0.275 was measured at the new location of the probe, but we want depth at the original location , which is the metal pole in the stream (calculated 0.079 by subtracting 'Lvl_m_Avg' value at 9/8/12 13:15 from "Stream_m_Avg' at 9/8/12 13:00)
2014-12-15 01:15 | 87874 | 12.46 | 2.785 | 0.145 | 0.275 | 0.42 | 0.078 | 0.043417 | 2.824 | 25.89 | 4.873 | Questionable pressure sensor data; Used pressure offset of 0.079 to recalculate 'Stream_m_Avg' -> the offset of 0.275 was measured at the new location of the probe, but we want depth at the original location , which is the metal pole in the stream (calculated 0.079 by subtracting 'Lvl_m_Avg' value at 9/8/12 13:15 from "Stream_m_Avg' at 9/8/12 13:00)
2014-12-15 01:30 | 87875 | 12.45 | 2.798 | 0.14 | 0.275 | 0.415 | 0.078 | 0.043449 | 2.843 | 25.96 | 4.88 | Questionable pressure sensor data; Used pressure offset of 0.079 to recalculate 'Stream_m_Avg' -> the offset of 0.275 was measured at the new location of the probe, but we want depth at the original location , which is the metal pole in the stream (calculated 0.079 by subtracting 'Lvl_m_Avg' value at 9/8/12 13:15 from "Stream_m_Avg' at 9/8/12 13:00)
2014-12-15 01:45 | 87876 | 12.45 | 2.81 | 0.136 | 0.275 | 0.411 | 0.078 | 0.043473 | 2.858 | 25.89 | 4.876 | Questionable pressure sensor data; Used pressure offset of 0.079 to recalculate 'Stream_m_Avg' -> the offset of 0.275 was measured at the new location of the probe, but we want depth at the original location , which is the metal pole in the stream (calculated 0.079 by subtracting 'Lvl_m_Avg' value at 9/8/12 13:15 from "Stream_m_Avg' at 9/8/12 13:00)
2014-12-15 02:00 | 87877 | 12.44 | 2.82 | 0.134 | 0.275 | 0.409 | 0.078 | 0.043502 | 2.867 | 25.96 | 4.877 | Questionable pressure sensor data; Used pressure offset of 0.079 to recalculate 'Stream_m_Avg' -> the offset of 0.275 was measured at the new location of the probe, but we want depth at the original location , which is the metal pole in the stream (calculated 0.079 by subtracting 'Lvl_m_Avg' value at 9/8/12 13:15 from "Stream_m_Avg' at 9/8/12 13:00)
2014-12-15 02:15 | 87878 | 12.44 | 2.827 | 0.133 | 0.275 | 0.408 | 0.078 | 0.043512 | 2.876 | 26.03 | 4.894 | Questionable pressure sensor data; Used pressure offset of 0.079 to recalculate 'Stream_m_Avg' -> the offset of 0.275 was measured at the new location of the probe, but we want depth at the original location , which is the metal pole in the stream (calculated 0.079 by subtracting 'Lvl_m_Avg' value at 9/8/12 13:15 from "Stream_m_Avg' at 9/8/12 13:00)
2014-12-15 02:30 | 87879 | 12.43 | 2.831 | 0.134 | 0.275 | 0.409 | 0.078 | 0.043518 | 2.876 | 25.89 | 4.881 | Questionable pressure sensor data; Used pressure offset of 0.079 to recalculate 'Stream_m_Avg' -> the offset of 0.275 was measured at the new location of the probe, but we want depth at the original location , which is the metal pole in the stream (calculated 0.079 by subtracting 'Lvl_m_Avg' value at 9/8/12 13:15 from "Stream_m_Avg' at 9/8/12 13:00)
2014-12-15 02:45 | 87880 | 12.43 | 2.83 | 0.136 | 0.275 | 0.411 | 0.078 | 0.043513 | 2.877 | 25.83 | 4.858 | Questionable pressure sensor data; Used pressure offset of 0.079 to recalculate 'Stream_m_Avg' -> the offset of 0.275 was measured at the new location of the probe, but we want depth at the original location , which is the metal pole in the stream (calculated 0.079 by subtracting 'Lvl_m_Avg' value at 9/8/12 13:15 from "Stream_m_Avg' at 9/8/12 13:00)
2014-12-15 03:00 | 87881 | 12.42 | 2.825 | 0.141 | 0.275 | 0.416 | 0.078 | 0.043511 | 2.86 | 25.89 | 4.862 | Questionable pressure sensor data; Used pressure offset of 0.079 to recalculate 'Stream_m_Avg' -> the offset of 0.275 was measured at the new location of the probe, but we want depth at the original location , which is the metal pole in the stream (calculated 0.079 by subtracting 'Lvl_m_Avg' value at 9/8/12 13:15 from "Stream_m_Avg' at 9/8/12 13:00)
2014-12-15 03:15 | 87882 | 12.42 | 2.81 | 0.148 | 0.275 | 0.423 | 0.078 | 0.043494 | 2.842 | 25.96 | 4.871 | Questionable pressure sensor data; Used pressure offset of 0.079 to recalculate 'Stream_m_Avg' -> the offset of 0.275 was measured at the new location of the probe, but we want depth at the original location , which is the metal pole in the stream (calculated 0.079 by subtracting 'Lvl_m_Avg' value at 9/8/12 13:15 from "Stream_m_Avg' at 9/8/12 13:00)
2014-12-15 03:30 | 87883 | 12.41 | 2.786 | 0.154 | 0.275 | 0.429 | 0.078 | 0.043451 | 2.809 | 26.03 | 4.894 | Questionable pressure sensor data; Used pressure offset of 0.079 to recalculate 'Stream_m_Avg' -> the offset of 0.275 was measured at the new location of the probe, but we want depth at the original location , which is the metal pole in the stream (calculated 0.079 by subtracting 'Lvl_m_Avg' value at 9/8/12 13:15 from "Stream_m_Avg' at 9/8/12 13:00)
2014-12-15 03:45 | 87884 | 12.4 | 2.754 | 0.16 | 0.275 | 0.435 | 0.078 | 0.043408 | 2.777 | 26.03 | 4.897 | Questionable pressure sensor data; Used pressure offset of 0.079 to recalculate 'Stream_m_Avg' -> the offset of 0.275 was measured at the new location of the probe, but we want depth at the original location , which is the metal pole in the stream (calculated 0.079 by subtracting 'Lvl_m_Avg' value at 9/8/12 13:15 from "Stream_m_Avg' at 9/8/12 13:00)
2014-12-15 04:00 | 87885 | 12.4 | 2.717 | 0.164 | 0.275 | 0.439 | 0.078 | 0.043336 | 2.725 | 26.03 | 4.905 | Questionable pressure sensor data; Used pressure offset of 0.079 to recalculate 'Stream_m_Avg' -> the offset of 0.275 was measured at the new location of the probe, but we want depth at the original location , which is the metal pole in the stream (calculated 0.079 by subtracting 'Lvl_m_Avg' value at 9/8/12 13:15 from "Stream_m_Avg' at 9/8/12 13:00)
2014-12-15 04:15 | 87886 | 12.39 | 2.674 | 0.165 | 0.275 | 0.44 | 0.078 | 0.043267 | 2.677 | 26.03 | 4.906 | Questionable pressure sensor data; Used pressure offset of 0.079 to recalculate 'Stream_m_Avg' -> the offset of 0.275 was measured at the new location of the probe, but we want depth at the original location , which is the metal pole in the stream (calculated 0.079 by subtracting 'Lvl_m_Avg' value at 9/8/12 13:15 from "Stream_m_Avg' at 9/8/12 13:00)
2014-12-15 04:30 | 87887 | 12.39 | 2.631 | 0.166 | 0.275 | 0.441 | 0.078 | 0.043198 | 2.632 | 26.03 | 4.903 | Questionable pressure sensor data; Used pressure offset of 0.079 to recalculate 'Stream_m_Avg' -> the offset of 0.275 was measured at the new location of the probe, but we want depth at the original location , which is the metal pole in the stream (calculated 0.079 by subtracting 'Lvl_m_Avg' value at 9/8/12 13:15 from "Stream_m_Avg' at 9/8/12 13:00)
2014-12-15 04:45 | 87888 | 12.37 | 2.591 | 0.163 | 0.275 | 0.438 | 0.078 | 0.043142 | 2.598 | 26.03 | 4.899 | Questionable pressure sensor data; Used pressure offset of 0.079 to recalculate 'Stream_m_Avg' -> the offset of 0.275 was measured at the new location of the probe, but we want depth at the original location , which is the metal pole in the stream (calculated 0.079 by subtracting 'Lvl_m_Avg' value at 9/8/12 13:15 from "Stream_m_Avg' at 9/8/12 13:00)
2014-12-15 05:00 | 87889 | 12.37 | 2.563 | 0.156 | 0.275 | 0.431 | 0.078 | 0.043108 | 2.571 | 26.03 | 4.899 | Questionable pressure sensor data; Used pressure offset of 0.079 to recalculate 'Stream_m_Avg' -> the offset of 0.275 was measured at the new location of the probe, but we want depth at the original location , which is the metal pole in the stream (calculated 0.079 by subtracting 'Lvl_m_Avg' value at 9/8/12 13:15 from "Stream_m_Avg' at 9/8/12 13:00)
2014-12-15 05:15 | 87890 | 12.37 | 2.545 | 0.15 | 0.275 | 0.425 | 0.078 | 0.043103 | 2.57 | 26.1 | 4.899 | Questionable pressure sensor data; Used pressure offset of 0.079 to recalculate 'Stream_m_Avg' -> the offset of 0.275 was measured at the new location of the probe, but we want depth at the original location , which is the metal pole in the stream (calculated 0.079 by subtracting 'Lvl_m_Avg' value at 9/8/12 13:15 from "Stream_m_Avg' at 9/8/12 13:00)
2014-12-15 05:30 | 87891 | 12.36 | 2.537 | 0.148 | 0.275 | 0.423 | 0.078 | 0.043091 | 2.564 | 26.03 | 4.909 | Questionable pressure sensor data; Used pressure offset of 0.079 to recalculate 'Stream_m_Avg' -> the offset of 0.275 was measured at the new location of the probe, but we want depth at the original location , which is the metal pole in the stream (calculated 0.079 by subtracting 'Lvl_m_Avg' value at 9/8/12 13:15 from "Stream_m_Avg' at 9/8/12 13:00)
2014-12-15 05:45 | 87892 | 12.36 | 2.532 | 0.15 | 0.275 | 0.425 | 0.078 | 0.043106 | 2.558 | 25.83 | 4.885 | Questionable pressure sensor data; Used pressure offset of 0.079 to recalculate 'Stream_m_Avg' -> the offset of 0.275 was measured at the new location of the probe, but we want depth at the original location , which is the metal pole in the stream (calculated 0.079 by subtracting 'Lvl_m_Avg' value at 9/8/12 13:15 from "Stream_m_Avg' at 9/8/12 13:00)
2014-12-15 06:00 | 87893 | 12.35 | 2.525 | 0.149 | 0.275 | 0.424 | 0.078 | 0.043097 | 2.556 | 25.69 | 4.843 | Questionable pressure sensor data; Used pressure offset of 0.079 to recalculate 'Stream_m_Avg' -> the offset of 0.275 was measured at the new location of the probe, but we want depth at the original location , which is the metal pole in the stream (calculated 0.079 by subtracting 'Lvl_m_Avg' value at 9/8/12 13:15 from "Stream_m_Avg' at 9/8/12 13:00)
2014-12-15 06:15 | 87894 | 12.34 | 2.517 | 0.147 | 0.275 | 0.422 | 0.078 | 0.043087 | 2.541 | 25.83 | 4.848 | Questionable pressure sensor data; Used pressure offset of 0.079 to recalculate 'Stream_m_Avg' -> the offset of 0.275 was measured at the new location of the probe, but we want depth at the original location , which is the metal pole in the stream (calculated 0.079 by subtracting 'Lvl_m_Avg' value at 9/8/12 13:15 from "Stream_m_Avg' at 9/8/12 13:00)
2014-12-15 06:30 | 87895 | 12.34 | 2.51 | 0.146 | 0.275 | 0.421 | 0.078 | 0.043081 | 2.543 | 25.69 | 4.85 | Questionable pressure sensor data; Used pressure offset of 0.079 to recalculate 'Stream_m_Avg' -> the offset of 0.275 was measured at the new location of the probe, but we want depth at the original location , which is the metal pole in the stream (calculated 0.079 by subtracting 'Lvl_m_Avg' value at 9/8/12 13:15 from "Stream_m_Avg' at 9/8/12 13:00)
2014-12-15 06:45 | 87896 | 12.33 | 2.503 | 0.147 | 0.275 | 0.422 | 0.078 | 0.04307 | 2.531 | 25.76 | 4.844 | Questionable pressure sensor data; Used pressure offset of 0.079 to recalculate 'Stream_m_Avg' -> the offset of 0.275 was measured at the new location of the probe, but we want depth at the original location , which is the metal pole in the stream (calculated 0.079 by subtracting 'Lvl_m_Avg' value at 9/8/12 13:15 from "Stream_m_Avg' at 9/8/12 13:00)
2014-12-15 07:00 | 87897 | 12.33 | 2.491 | 0.147 | 0.275 | 0.422 | 0.078 | 0.043068 | 2.52 | 25.76 | 4.857 | Questionable pressure sensor data; Used pressure offset of 0.079 to recalculate 'Stream_m_Avg' -> the offset of 0.275 was measured at the new location of the probe, but we want depth at the original location , which is the metal pole in the stream (calculated 0.079 by subtracting 'Lvl_m_Avg' value at 9/8/12 13:15 from "Stream_m_Avg' at 9/8/12 13:00)
2014-12-15 07:15 | 87898 | 12.33 | 2.479 | 0.147 | 0.275 | 0.422 | 0.078 | 0.043053 | 2.509 | 25.79 | 4.848 | Questionable pressure sensor data; Used pressure offset of 0.079 to recalculate 'Stream_m_Avg' -> the offset of 0.275 was measured at the new location of the probe, but we want depth at the original location , which is the metal pole in the stream (calculated 0.079 by subtracting 'Lvl_m_Avg' value at 9/8/12 13:15 from "Stream_m_Avg' at 9/8/12 13:00)
2014-12-15 07:30 | 87899 | 12.33 | 2.471 | 0.146 | 0.275 | 0.421 | 0.078 | 0.043039 | 2.505 | 25.76 | 4.848 | Questionable pressure sensor data; Used pressure offset of 0.079 to recalculate 'Stream_m_Avg' -> the offset of 0.275 was measured at the new location of the probe, but we want depth at the original location , which is the metal pole in the stream (calculated 0.079 by subtracting 'Lvl_m_Avg' value at 9/8/12 13:15 from "Stream_m_Avg' at 9/8/12 13:00)
2014-12-15 07:45 | 87900 | 12.33 | 2.464 | 0.144 | 0.275 | 0.419 | 0.078 | 0.043037 | 2.493 | 25.76 | 4.848 | Questionable pressure sensor data; Used pressure offset of 0.079 to recalculate 'Stream_m_Avg' -> the offset of 0.275 was measured at the new location of the probe, but we want depth at the original location , which is the metal pole in the stream (calculated 0.079 by subtracting 'Lvl_m_Avg' value at 9/8/12 13:15 from "Stream_m_Avg' at 9/8/12 13:00)
2014-12-15 08:00 | 87901 | 12.33 | 2.459 | 0.142 | 0.275 | 0.417 | 0.078 | 0.043028 | 2.493 | 25.76 | 4.847 | Questionable pressure sensor data; Used pressure offset of 0.079 to recalculate 'Stream_m_Avg' -> the offset of 0.275 was measured at the new location of the probe, but we want depth at the original location , which is the metal pole in the stream (calculated 0.079 by subtracting 'Lvl_m_Avg' value at 9/8/12 13:15 from "Stream_m_Avg' at 9/8/12 13:00)
2014-12-15 08:15 | 87902 | 12.32 | 2.454 | 0.141 | 0.275 | 0.416 | 0.078 | 0.043029 | 2.489 | 25.83 | 4.855 | Questionable pressure sensor data; Used pressure offset of 0.079 to recalculate 'Stream_m_Avg' -> the offset of 0.275 was measured at the new location of the probe, but we want depth at the original location , which is the metal pole in the stream (calculated 0.079 by subtracting 'Lvl_m_Avg' value at 9/8/12 13:15 from "Stream_m_Avg' at 9/8/12 13:00)
2014-12-15 08:30 | 87903 | 12.31 | 2.448 | 0.142 | 0.275 | 0.417 | 0.078 | 0.043026 | 2.483 | 25.83 | 4.859 | Questionable pressure sensor data; Used pressure offset of 0.079 to recalculate 'Stream_m_Avg' -> the offset of 0.275 was measured at the new location of the probe, but we want depth at the original location , which is the metal pole in the stream (calculated 0.079 by subtracting 'Lvl_m_Avg' value at 9/8/12 13:15 from "Stream_m_Avg' at 9/8/12 13:00)
2014-12-15 08:45 | 87904 | 12.35 | 2.441 | 0.142 | 0.275 | 0.417 | 0.078 | 0.042992 | 2.472 | 25.89 | 4.861 | Questionable pressure sensor data; Used pressure offset of 0.079 to recalculate 'Stream_m_Avg' -> the offset of 0.275 was measured at the new location of the probe, but we want depth at the original location , which is the metal pole in the stream (calculated 0.079 by subtracting 'Lvl_m_Avg' value at 9/8/12 13:15 from "Stream_m_Avg' at 9/8/12 13:00)
2014-12-15 09:00 | 87905 | 12.43 | 2.436 | 0.142 | 0.275 | 0.417 | 0.078 | 0.04297 | 2.475 | 25.83 | 4.868 | Questionable pressure sensor data; Used pressure offset of 0.079 to recalculate 'Stream_m_Avg' -> the offset of 0.275 was measured at the new location of the probe, but we want depth at the original location , which is the metal pole in the stream (calculated 0.079 by subtracting 'Lvl_m_Avg' value at 9/8/12 13:15 from "Stream_m_Avg' at 9/8/12 13:00)
2014-12-15 09:15 | 87906 | 12.5 | 2.434 | 0.144 | 0.275 | 0.419 | 0.078 | 0.042948 | 2.473 | 25.89 | 4.872 | Questionable pressure sensor data; Used pressure offset of 0.079 to recalculate 'Stream_m_Avg' -> the offset of 0.275 was measured at the new location of the probe, but we want depth at the original location , which is the metal pole in the stream (calculated 0.079 by subtracting 'Lvl_m_Avg' value at 9/8/12 13:15 from "Stream_m_Avg' at 9/8/12 13:00)
2014-12-15 09:30 | 87907 | 12.66 | 2.432 | 0.145 | 0.275 | 0.42 | 0.078 | 0.042907 | 2.471 | 25.83 | 4.871 | Questionable pressure sensor data; Used pressure offset of 0.079 to recalculate 'Stream_m_Avg' -> the offset of 0.275 was measured at the new location of the probe, but we want depth at the original location , which is the metal pole in the stream (calculated 0.079 by subtracting 'Lvl_m_Avg' value at 9/8/12 13:15 from "Stream_m_Avg' at 9/8/12 13:00)
2014-12-15 09:45 | 87908 | 12.93 | 2.433 | 0.142 | 0.275 | 0.417 | 0.078 | 0.042881 | 2.476 | 25.83 | 4.858 | Questionable pressure sensor data; Used pressure offset of 0.079 to recalculate 'Stream_m_Avg' -> the offset of 0.275 was measured at the new location of the probe, but we want depth at the original location , which is the metal pole in the stream (calculated 0.079 by subtracting 'Lvl_m_Avg' value at 9/8/12 13:15 from "Stream_m_Avg' at 9/8/12 13:00)
2014-12-15 10:00 | 87909 | 13.28 | 2.441 | 0.133 | 0.275 | 0.408 | 0.078 | 0.042869 | 2.483 | 26.03 | 4.884 | Questionable pressure sensor data; Used pressure offset of 0.079 to recalculate 'Stream_m_Avg' -> the offset of 0.275 was measured at the new location of the probe, but we want depth at the original location , which is the metal pole in the stream (calculated 0.079 by subtracting 'Lvl_m_Avg' value at 9/8/12 13:15 from "Stream_m_Avg' at 9/8/12 13:00)
2014-12-15 10:15 | 87910 | 13.65 | 2.456 | 0.125 | 0.275 | 0.4 | 0.078 | 0.042868 | 2.506 | 26.03 | 4.902 | Questionable pressure sensor data; Used pressure offset of 0.079 to recalculate 'Stream_m_Avg' -> the offset of 0.275 was measured at the new location of the probe, but we want depth at the original location , which is the metal pole in the stream (calculated 0.079 by subtracting 'Lvl_m_Avg' value at 9/8/12 13:15 from "Stream_m_Avg' at 9/8/12 13:00)
2014-12-15 10:30 | 87911 | 13.74 | 2.479 | 0.117 | 0.275 | 0.392 | 0.078 | 0.04287 | 2.532 | 25.96 | 4.896 | Questionable pressure sensor data; Used pressure offset of 0.079 to recalculate 'Stream_m_Avg' -> the offset of 0.275 was measured at the new location of the probe, but we want depth at the original location , which is the metal pole in the stream (calculated 0.079 by subtracting 'Lvl_m_Avg' value at 9/8/12 13:15 from "Stream_m_Avg' at 9/8/12 13:00)
2014-12-15 10:45 | 87912 | 13.72 | 2.504 | 0.11 | 0.275 | 0.385 | 0.078 | 0.042894 | 2.564 | 25.96 | 4.887 | Questionable pressure sensor data; Used pressure offset of 0.079 to recalculate 'Stream_m_Avg' -> the offset of 0.275 was measured at the new location of the probe, but we want depth at the original location , which is the metal pole in the stream (calculated 0.079 by subtracting 'Lvl_m_Avg' value at 9/8/12 13:15 from "Stream_m_Avg' at 9/8/12 13:00)
2014-12-15 11:00 | 87913 | 13.69 | 2.532 | 0.105 | 0.275 | 0.38 | 0.078 | 0.042922 | 2.598 | 25.96 | 4.887 | Questionable pressure sensor data; Used pressure offset of 0.079 to recalculate 'Stream_m_Avg' -> the offset of 0.275 was measured at the new location of the probe, but we want depth at the original location , which is the metal pole in the stream (calculated 0.079 by subtracting 'Lvl_m_Avg' value at 9/8/12 13:15 from "Stream_m_Avg' at 9/8/12 13:00)
2014-12-15 11:15 | 87914 | 13.68 | 2.564 | 0.103 | 0.275 | 0.378 | 0.078 | 0.042956 | 2.635 | 25.96 | 4.886 | Questionable pressure sensor data; Used pressure offset of 0.079 to recalculate 'Stream_m_Avg' -> the offset of 0.275 was measured at the new location of the probe, but we want depth at the original location , which is the metal pole in the stream (calculated 0.079 by subtracting 'Lvl_m_Avg' value at 9/8/12 13:15 from "Stream_m_Avg' at 9/8/12 13:00)
2014-12-15 11:30 | 87915 | 13.69 | 2.588 | 0.105 | 0.275 | 0.38 | 0.078 | 0.042997 | 2.648 | 25.96 | 4.894 | Questionable pressure sensor data; Used pressure offset of 0.079 to recalculate 'Stream_m_Avg' -> the offset of 0.275 was measured at the new location of the probe, but we want depth at the original location , which is the metal pole in the stream (calculated 0.079 by subtracting 'Lvl_m_Avg' value at 9/8/12 13:15 from "Stream_m_Avg' at 9/8/12 13:00)
2014-12-15 11:45 | 87916 | 13.7 | 2.604 | 0.11 | 0.275 | 0.385 | 0.078 | 0.043026 | 2.66 | 26.03 | 4.894 | Questionable pressure sensor data; Used pressure offset of 0.079 to recalculate 'Stream_m_Avg' -> the offset of 0.275 was measured at the new location of the probe, but we want depth at the original location , which is the metal pole in the stream (calculated 0.079 by subtracting 'Lvl_m_Avg' value at 9/8/12 13:15 from "Stream_m_Avg' at 9/8/12 13:00)
2014-12-15 12:00 | 87917 | 13.69 | 2.622 | 0.1 | 0.275 | 0.375 | 0.078 | 0.043061 | 2.684 | 25.96 | 4.901 | Questionable pressure sensor data; Used pressure offset of 0.079 to recalculate 'Stream_m_Avg' -> the offset of 0.275 was measured at the new location of the probe, but we want depth at the original location , which is the metal pole in the stream (calculated 0.079 by subtracting 'Lvl_m_Avg' value at 9/8/12 13:15 from "Stream_m_Avg' at 9/8/12 13:00)
2014-12-15 12:15 | 87918 | 13.66 | 2.66 | 0.091 | 0.275 | 0.366 | 0.078 | 0.04312 | 2.732 | 25.89 | 4.876 | Questionable pressure sensor data; Used pressure offset of 0.079 to recalculate 'Stream_m_Avg' -> the offset of 0.275 was measured at the new location of the probe, but we want depth at the original location , which is the metal pole in the stream (calculated 0.079 by subtracting 'Lvl_m_Avg' value at 9/8/12 13:15 from "Stream_m_Avg' at 9/8/12 13:00)
2014-12-15 12:30 | 87919 | 13.69 | 2.708 | 0.095 | 0.275 | 0.37 | 0.078 | 0.043191 | 2.782 | 25.82 | 4.863 | Questionable pressure sensor data; Used pressure offset of 0.079 to recalculate 'Stream_m_Avg' -> the offset of 0.275 was measured at the new location of the probe, but we want depth at the original location , which is the metal pole in the stream (calculated 0.079 by subtracting 'Lvl_m_Avg' value at 9/8/12 13:15 from "Stream_m_Avg' at 9/8/12 13:00)
2014-12-15 12:45 | 87920 | 13.7 | 2.757 | 0.1 | 0.275 | 0.375 | 0.078 | 0.043267 | 2.836 | 25.89 | 4.86 | Questionable pressure sensor data; Used pressure offset of 0.079 to recalculate 'Stream_m_Avg' -> the offset of 0.275 was measured at the new location of the probe, but we want depth at the original location , which is the metal pole in the stream (calculated 0.079 by subtracting 'Lvl_m_Avg' value at 9/8/12 13:15 from "Stream_m_Avg' at 9/8/12 13:00)
2014-12-15 13:00 | 87921 | 13.7 | 2.811 | 0.103 | 0.275 | 0.378 | 0.078 | 0.043352 | 2.904 | 25.75 | 4.864 | Questionable pressure sensor data; Used pressure offset of 0.079 to recalculate 'Stream_m_Avg' -> the offset of 0.275 was measured at the new location of the probe, but we want depth at the original location , which is the metal pole in the stream (calculated 0.079 by subtracting 'Lvl_m_Avg' value at 9/8/12 13:15 from "Stream_m_Avg' at 9/8/12 13:00)
2014-12-15 13:15 | 87922 | 13.69 | 2.879 | 0.092 | 0.275 | 0.367 | 0.078 | 0.043455 | 2.982 | 25.75 | 4.843 | Questionable pressure sensor data; Used pressure offset of 0.079 to recalculate 'Stream_m_Avg' -> the offset of 0.275 was measured at the new location of the probe, but we want depth at the original location , which is the metal pole in the stream (calculated 0.079 by subtracting 'Lvl_m_Avg' value at 9/8/12 13:15 from "Stream_m_Avg' at 9/8/12 13:00)
2014-12-15 13:30 | 87923 | 13.66 | 2.95 | 0.057 | 0.275 | 0.332 | 0.078 | 0.043575 | 3.064 | 25.75 | 4.85 | Questionable pressure sensor data; Used pressure offset of 0.079 to recalculate 'Stream_m_Avg' -> the offset of 0.275 was measured at the new location of the probe, but we want depth at the original location , which is the metal pole in the stream (calculated 0.079 by subtracting 'Lvl_m_Avg' value at 9/8/12 13:15 from "Stream_m_Avg' at 9/8/12 13:00)
2014-12-15 13:45 | 87924 | 13.63 | 3.015 | 0.041 | 0.275 | 0.316 | 0.078 | 0.043687 | 3.126 | 25.68 | 4.839 | Questionable pressure sensor data; Used pressure offset of 0.079 to recalculate 'Stream_m_Avg' -> the offset of 0.275 was measured at the new location of the probe, but we want depth at the original location , which is the metal pole in the stream (calculated 0.079 by subtracting 'Lvl_m_Avg' value at 9/8/12 13:15 from "Stream_m_Avg' at 9/8/12 13:00)
2014-12-15 14:00 | 87925 | 13.61 | 3.079 | 0.056 | 0.275 | 0.331 | 0.078 | 0.043789 | 3.196 | 25.68 | 4.836 | Questionable pressure sensor data; Used pressure offset of 0.079 to recalculate 'Stream_m_Avg' -> the offset of 0.275 was measured at the new location of the probe, but we want depth at the original location , which is the metal pole in the stream (calculated 0.079 by subtracting 'Lvl_m_Avg' value at 9/8/12 13:15 from "Stream_m_Avg' at 9/8/12 13:00)
2014-12-15 14:15 | 87926 | 13.61 | 3.141 | 0.06 | 0.275 | 0.335 | 0.078 | 0.04388 | 3.247 | 25.48 | 4.818 | Questionable pressure sensor data; Used pressure offset of 0.079 to recalculate 'Stream_m_Avg' -> the offset of 0.275 was measured at the new location of the probe, but we want depth at the original location , which is the metal pole in the stream (calculated 0.079 by subtracting 'Lvl_m_Avg' value at 9/8/12 13:15 from "Stream_m_Avg' at 9/8/12 13:00)
2014-12-15 14:30 | 87927 | 13.6 | 3.198 | 0.054 | 0.275 | 0.329 | 0.078 | 0.043971 | 3.3 | 25.41 | 4.79 | Questionable pressure sensor data; Used pressure offset of 0.079 to recalculate 'Stream_m_Avg' -> the offset of 0.275 was measured at the new location of the probe, but we want depth at the original location , which is the metal pole in the stream (calculated 0.079 by subtracting 'Lvl_m_Avg' value at 9/8/12 13:15 from "Stream_m_Avg' at 9/8/12 13:00)
2014-12-15 14:45 | 87928 | 13.31 | 3.244 | 0.07 | 0.275 | 0.345 | 0.078 | 0.044062 | 3.337 | 25.41 | 4.783 | Questionable pressure sensor data; Used pressure offset of 0.079 to recalculate 'Stream_m_Avg' -> the offset of 0.275 was measured at the new location of the probe, but we want depth at the original location , which is the metal pole in the stream (calculated 0.079 by subtracting 'Lvl_m_Avg' value at 9/8/12 13:15 from "Stream_m_Avg' at 9/8/12 13:00)
2014-12-15 15:00 | 87929 | 13.32 | 3.27 | 0.1 | 0.275 | 0.375 | 0.078 | 0.044121 | 3.347 | 25.34 | 4.775 | Questionable pressure sensor data; Used pressure offset of 0.079 to recalculate 'Stream_m_Avg' -> the offset of 0.275 was measured at the new location of the probe, but we want depth at the original location , which is the metal pole in the stream (calculated 0.079 by subtracting 'Lvl_m_Avg' value at 9/8/12 13:15 from "Stream_m_Avg' at 9/8/12 13:00)
2014-12-15 15:15 | 87930 | 13.37 | 3.277 | 0.119 | 0.275 | 0.394 | 0.078 | 0.044173 | 3.341 | 25.48 | 4.787 | Questionable pressure sensor data; Used pressure offset of 0.079 to recalculate 'Stream_m_Avg' -> the offset of 0.275 was measured at the new location of the probe, but we want depth at the original location , which is the metal pole in the stream (calculated 0.079 by subtracting 'Lvl_m_Avg' value at 9/8/12 13:15 from "Stream_m_Avg' at 9/8/12 13:00)
2014-12-15 15:30 | 87931 | 13.58 | 3.27 | 0.131 | 0.275 | 0.406 | 0.078 | 0.04418 | 3.324 | 25.34 | 4.777 | Questionable pressure sensor data; Used pressure offset of 0.079 to recalculate 'Stream_m_Avg' -> the offset of 0.275 was measured at the new location of the probe, but we want depth at the original location , which is the metal pole in the stream (calculated 0.079 by subtracting 'Lvl_m_Avg' value at 9/8/12 13:15 from "Stream_m_Avg' at 9/8/12 13:00)
2014-12-15 15:45 | 87932 | 13.41 | 3.255 | 0.139 | 0.275 | 0.414 | 0.078 | 0.044166 | 3.3 | 25.34 | 4.77 | Questionable pressure sensor data; Used pressure offset of 0.079 to recalculate 'Stream_m_Avg' -> the offset of 0.275 was measured at the new location of the probe, but we want depth at the original location , which is the metal pole in the stream (calculated 0.079 by subtracting 'Lvl_m_Avg' value at 9/8/12 13:15 from "Stream_m_Avg' at 9/8/12 13:00)
2014-12-15 16:00 | 87933 | 13.23 | 3.235 | 0.147 | 0.275 | 0.422 | 0.078 | 0.044145 | 3.269 | 25.24 | 4.759 | Questionable pressure sensor data; Used pressure offset of 0.079 to recalculate 'Stream_m_Avg' -> the offset of 0.275 was measured at the new location of the probe, but we want depth at the original location , which is the metal pole in the stream (calculated 0.079 by subtracting 'Lvl_m_Avg' value at 9/8/12 13:15 from "Stream_m_Avg' at 9/8/12 13:00)
2014-12-15 16:15 | 87934 | 13.15 | 3.21 | 0.152 | 0.275 | 0.427 | 0.078 | 0.044139 | 3.242 | 25.28 | 4.761 | Questionable pressure sensor data; Used pressure offset of 0.079 to recalculate 'Stream_m_Avg' -> the offset of 0.275 was measured at the new location of the probe, but we want depth at the original location , which is the metal pole in the stream (calculated 0.079 by subtracting 'Lvl_m_Avg' value at 9/8/12 13:15 from "Stream_m_Avg' at 9/8/12 13:00)
2014-12-15 16:30 | 87935 | 13.08 | 3.18 | 0.156 | 0.275 | 0.431 | 0.078 | 0.044112 | 3.21 | 25.42 | 4.765 | Questionable pressure sensor data; Used pressure offset of 0.079 to recalculate 'Stream_m_Avg' -> the offset of 0.275 was measured at the new location of the probe, but we want depth at the original location , which is the metal pole in the stream (calculated 0.079 by subtracting 'Lvl_m_Avg' value at 9/8/12 13:15 from "Stream_m_Avg' at 9/8/12 13:00)
2014-12-15 16:45 | 87936 | 12.94 | 3.144 | 0.163 | 0.275 | 0.438 | 0.078 | 0.044084 | 3.169 | 25.48 | 4.789 | Questionable pressure sensor data; Used pressure offset of 0.079 to recalculate 'Stream_m_Avg' -> the offset of 0.275 was measured at the new location of the probe, but we want depth at the original location , which is the metal pole in the stream (calculated 0.079 by subtracting 'Lvl_m_Avg' value at 9/8/12 13:15 from "Stream_m_Avg' at 9/8/12 13:00)
2014-12-15 17:00 | 87937 | 12.81 | 3.104 | 0.168 | 0.275 | 0.443 | 0.078 | 0.044029 | 3.118 | 25.42 | 4.784 | Questionable pressure sensor data; Used pressure offset of 0.079 to recalculate 'Stream_m_Avg' -> the offset of 0.275 was measured at the new location of the probe, but we want depth at the original location , which is the metal pole in the stream (calculated 0.079 by subtracting 'Lvl_m_Avg' value at 9/8/12 13:15 from "Stream_m_Avg' at 9/8/12 13:00)
2014-12-15 17:15 | 87938 | 12.73 | 3.061 | 0.173 | 0.275 | 0.448 | 0.078 | 0.04399 | 3.071 | 25.56 | 4.799 | Questionable pressure sensor data; Used pressure offset of 0.079 to recalculate 'Stream_m_Avg' -> the offset of 0.275 was measured at the new location of the probe, but we want depth at the original location , which is the metal pole in the stream (calculated 0.079 by subtracting 'Lvl_m_Avg' value at 9/8/12 13:15 from "Stream_m_Avg' at 9/8/12 13:00)
2014-12-15 17:30 | 87939 | 12.69 | 3.016 | 0.175 | 0.275 | 0.45 | 0.078 | 0.043942 | 3.021 | 25.62 | 4.824 | Questionable pressure sensor data; Used pressure offset of 0.079 to recalculate 'Stream_m_Avg' -> the offset of 0.275 was measured at the new location of the probe, but we want depth at the original location , which is the metal pole in the stream (calculated 0.079 by subtracting 'Lvl_m_Avg' value at 9/8/12 13:15 from "Stream_m_Avg' at 9/8/12 13:00)
2014-12-15 17:45 | 87940 | 12.69 | 2.969 | 0.177 | 0.275 | 0.452 | 0.078 | 0.043892 | 2.975 | 25.56 | 4.803 | Questionable pressure sensor data; Used pressure offset of 0.079 to recalculate 'Stream_m_Avg' -> the offset of 0.275 was measured at the new location of the probe, but we want depth at the original location , which is the metal pole in the stream (calculated 0.079 by subtracting 'Lvl_m_Avg' value at 9/8/12 13:15 from "Stream_m_Avg' at 9/8/12 13:00)
2014-12-15 18:00 | 87941 | 12.66 | 2.925 | 0.178 | 0.275 | 0.453 | 0.078 | 0.043843 | 2.932 | 25.56 | 4.816 | Questionable pressure sensor data; Used pressure offset of 0.079 to recalculate 'Stream_m_Avg' -> the offset of 0.275 was measured at the new location of the probe, but we want depth at the original location , which is the metal pole in the stream (calculated 0.079 by subtracting 'Lvl_m_Avg' value at 9/8/12 13:15 from "Stream_m_Avg' at 9/8/12 13:00)
2014-12-15 18:15 | 87942 | 12.64 | 2.882 | 0.178 | 0.275 | 0.453 | 0.079 | 0.043789 | 2.886 | 25.69 | 4.824 | Questionable pressure sensor data; Used pressure offset of 0.079 to recalculate 'Stream_m_Avg' -> the offset of 0.275 was measured at the new location of the probe, but we want depth at the original location , which is the metal pole in the stream (calculated 0.079 by subtracting 'Lvl_m_Avg' value at 9/8/12 13:15 from "Stream_m_Avg' at 9/8/12 13:00)
2014-12-15 18:30 | 87943 | 12.63 | 2.84 | 0.179 | 0.275 | 0.454 | 0.079 | 0.043726 | 2.845 | 25.69 | 4.837 | Questionable pressure sensor data; Used pressure offset of 0.079 to recalculate 'Stream_m_Avg' -> the offset of 0.275 was measured at the new location of the probe, but we want depth at the original location , which is the metal pole in the stream (calculated 0.079 by subtracting 'Lvl_m_Avg' value at 9/8/12 13:15 from "Stream_m_Avg' at 9/8/12 13:00)
2014-12-15 18:45 | 87944 | 12.62 | 2.799 | 0.18 | 0.275 | 0.455 | 0.079 | 0.043673 | 2.801 | 25.76 | 4.846 | Questionable pressure sensor data; Used pressure offset of 0.079 to recalculate 'Stream_m_Avg' -> the offset of 0.275 was measured at the new location of the probe, but we want depth at the original location , which is the metal pole in the stream (calculated 0.079 by subtracting 'Lvl_m_Avg' value at 9/8/12 13:15 from "Stream_m_Avg' at 9/8/12 13:00)
2014-12-15 19:00 | 87945 | 12.59 | 2.758 | 0.181 | 0.275 | 0.457 | 0.079 | 0.043619 | 2.764 | 25.42 | 4.808 | Questionable pressure sensor data; Used pressure offset of 0.079 to recalculate 'Stream_m_Avg' -> the offset of 0.275 was measured at the new location of the probe, but we want depth at the original location , which is the metal pole in the stream (calculated 0.079 by subtracting 'Lvl_m_Avg' value at 9/8/12 13:15 from "Stream_m_Avg' at 9/8/12 13:00)
2014-12-15 19:15 | 87946 | 12.59 | 2.72 | 0.182 | 0.275 | 0.457 | 0.079 | 0.04356 | 2.726 | 25.42 | 4.792 | Questionable pressure sensor data; Used pressure offset of 0.079 to recalculate 'Stream_m_Avg' -> the offset of 0.275 was measured at the new location of the probe, but we want depth at the original location , which is the metal pole in the stream (calculated 0.079 by subtracting 'Lvl_m_Avg' value at 9/8/12 13:15 from "Stream_m_Avg' at 9/8/12 13:00)
2014-12-15 19:30 | 87947 | 12.58 | 2.686 | 0.179 | 0.275 | 0.454 | 0.079 | 0.043508 | 2.696 | 25.62 | 4.808 | Questionable pressure sensor data; Used pressure offset of 0.079 to recalculate 'Stream_m_Avg' -> the offset of 0.275 was measured at the new location of the probe, but we want depth at the original location , which is the metal pole in the stream (calculated 0.079 by subtracting 'Lvl_m_Avg' value at 9/8/12 13:15 from "Stream_m_Avg' at 9/8/12 13:00)
2014-12-15 19:45 | 87948 | 12.57 | 2.656 | 0.176 | 0.275 | 0.451 | 0.079 | 0.043477 | 2.668 | 25.62 | 4.825 | Questionable pressure sensor data; Used pressure offset of 0.079 to recalculate 'Stream_m_Avg' -> the offset of 0.275 was measured at the new location of the probe, but we want depth at the original location , which is the metal pole in the stream (calculated 0.079 by subtracting 'Lvl_m_Avg' value at 9/8/12 13:15 from "Stream_m_Avg' at 9/8/12 13:00)
2014-12-15 20:00 | 87949 | 12.56 | 2.627 | 0.176 | 0.275 | 0.451 | 0.079 | 0.043432 | 2.635 | 25.69 | 4.829 | Questionable pressure sensor data; Used pressure offset of 0.079 to recalculate 'Stream_m_Avg' -> the offset of 0.275 was measured at the new location of the probe, but we want depth at the original location , which is the metal pole in the stream (calculated 0.079 by subtracting 'Lvl_m_Avg' value at 9/8/12 13:15 from "Stream_m_Avg' at 9/8/12 13:00)
2014-12-15 20:15 | 87950 | 12.55 | 2.596 | 0.176 | 0.275 | 0.451 | 0.079 | 0.043386 | 2.601 | 25.62 | 4.841 | Questionable pressure sensor data; Used pressure offset of 0.079 to recalculate 'Stream_m_Avg' -> the offset of 0.275 was measured at the new location of the probe, but we want depth at the original location , which is the metal pole in the stream (calculated 0.079 by subtracting 'Lvl_m_Avg' value at 9/8/12 13:15 from "Stream_m_Avg' at 9/8/12 13:00)
2014-12-15 20:30 | 87951 | 12.54 | 2.564 | 0.176 | 0.275 | 0.451 | 0.079 | 0.043345 | 2.571 | 25.56 | 4.809 | Questionable pressure sensor data; Used pressure offset of 0.079 to recalculate 'Stream_m_Avg' -> the offset of 0.275 was measured at the new location of the probe, but we want depth at the original location , which is the metal pole in the stream (calculated 0.079 by subtracting 'Lvl_m_Avg' value at 9/8/12 13:15 from "Stream_m_Avg' at 9/8/12 13:00)
2014-12-15 20:45 | 87952 | 12.54 | 2.531 | 0.172 | 0.275 | 0.447 | 0.079 | 0.043294 | 2.542 | 25.62 | 4.819 | Questionable pressure sensor data; Used pressure offset of 0.079 to recalculate 'Stream_m_Avg' -> the offset of 0.275 was measured at the new location of the probe, but we want depth at the original location , which is the metal pole in the stream (calculated 0.079 by subtracting 'Lvl_m_Avg' value at 9/8/12 13:15 from "Stream_m_Avg' at 9/8/12 13:00)
2014-12-15 21:00 | 87953 | 12.53 | 2.504 | 0.167 | 0.275 | 0.442 | 0.079 | 0.043269 | 2.518 | 25.59 | 4.818 | Questionable pressure sensor data; Used pressure offset of 0.079 to recalculate 'Stream_m_Avg' -> the offset of 0.275 was measured at the new location of the probe, but we want depth at the original location , which is the metal pole in the stream (calculated 0.079 by subtracting 'Lvl_m_Avg' value at 9/8/12 13:15 from "Stream_m_Avg' at 9/8/12 13:00)
2014-12-15 21:15 | 87954 | 12.53 | 2.485 | 0.157 | 0.275 | 0.432 | 0.079 | 0.043235 | 2.506 | 25.62 | 4.82 | Questionable pressure sensor data; Used pressure offset of 0.079 to recalculate 'Stream_m_Avg' -> the offset of 0.275 was measured at the new location of the probe, but we want depth at the original location , which is the metal pole in the stream (calculated 0.079 by subtracting 'Lvl_m_Avg' value at 9/8/12 13:15 from "Stream_m_Avg' at 9/8/12 13:00)
2014-12-15 21:30 | 87955 | 12.52 | 2.472 | 0.15 | 0.275 | 0.425 | 0.079 | 0.043222 | 2.496 | 25.69 | 4.829 | Questionable pressure sensor data; Used pressure offset of 0.079 to recalculate 'Stream_m_Avg' -> the offset of 0.275 was measured at the new location of the probe, but we want depth at the original location , which is the metal pole in the stream (calculated 0.079 by subtracting 'Lvl_m_Avg' value at 9/8/12 13:15 from "Stream_m_Avg' at 9/8/12 13:00)
2014-12-15 21:45 | 87956 | 12.51 | 2.463 | 0.148 | 0.275 | 0.423 | 0.079 | 0.043214 | 2.493 | 25.62 | 4.829 | Questionable pressure sensor data; Used pressure offset of 0.079 to recalculate 'Stream_m_Avg' -> the offset of 0.275 was measured at the new location of the probe, but we want depth at the original location , which is the metal pole in the stream (calculated 0.079 by subtracting 'Lvl_m_Avg' value at 9/8/12 13:15 from "Stream_m_Avg' at 9/8/12 13:00)
2014-12-15 22:00 | 87957 | 12.51 | 2.455 | 0.146 | 0.275 | 0.421 | 0.079 | 0.043211 | 2.483 | 25.83 | 4.841 | Questionable pressure sensor data; Used pressure offset of 0.079 to recalculate 'Stream_m_Avg' -> the offset of 0.275 was measured at the new location of the probe, but we want depth at the original location , which is the metal pole in the stream (calculated 0.079 by subtracting 'Lvl_m_Avg' value at 9/8/12 13:15 from "Stream_m_Avg' at 9/8/12 13:00)
2014-12-15 22:15 | 87958 | 12.53 | 2.447 | 0.143 | 0.275 | 0.418 | 0.079 | 0.04323 | 2.479 | 25.89 | 4.865 | Questionable pressure sensor data; Used pressure offset of 0.079 to recalculate 'Stream_m_Avg' -> the offset of 0.275 was measured at the new location of the probe, but we want depth at the original location , which is the metal pole in the stream (calculated 0.079 by subtracting 'Lvl_m_Avg' value at 9/8/12 13:15 from "Stream_m_Avg' at 9/8/12 13:00)
2014-12-15 22:30 | 87959 | 12.5 | 2.442 | 0.138 | 0.275 | 0.413 | 0.079 | 0.043227 | 2.476 | 25.83 | 4.87 | Questionable pressure sensor data; Used pressure offset of 0.079 to recalculate 'Stream_m_Avg' -> the offset of 0.275 was measured at the new location of the probe, but we want depth at the original location , which is the metal pole in the stream (calculated 0.079 by subtracting 'Lvl_m_Avg' value at 9/8/12 13:15 from "Stream_m_Avg' at 9/8/12 13:00)
2014-12-15 22:45 | 87960 | 12.5 | 2.44 | 0.133 | 0.275 | 0.408 | 0.079 | 0.043227 | 2.471 | 25.83 | 4.861 | Questionable pressure sensor data; Used pressure offset of 0.079 to recalculate 'Stream_m_Avg' -> the offset of 0.275 was measured at the new location of the probe, but we want depth at the original location , which is the metal pole in the stream (calculated 0.079 by subtracting 'Lvl_m_Avg' value at 9/8/12 13:15 from "Stream_m_Avg' at 9/8/12 13:00)
2014-12-15 23:00 | 87961 | 12.49 | 2.441 | 0.131 | 0.275 | 0.406 | 0.079 | 0.043237 | 2.479 | 25.83 | 4.861 | Questionable pressure sensor data; Used pressure offset of 0.079 to recalculate 'Stream_m_Avg' -> the offset of 0.275 was measured at the new location of the probe, but we want depth at the original location , which is the metal pole in the stream (calculated 0.079 by subtracting 'Lvl_m_Avg' value at 9/8/12 13:15 from "Stream_m_Avg' at 9/8/12 13:00)
2014-12-15 23:15 | 87962 | 12.48 | 2.444 | 0.129 | 0.275 | 0.404 | 0.079 | 0.04325 | 2.483 | 25.83 | 4.861 | Questionable pressure sensor data; Used pressure offset of 0.079 to recalculate 'Stream_m_Avg' -> the offset of 0.275 was measured at the new location of the probe, but we want depth at the original location , which is the metal pole in the stream (calculated 0.079 by subtracting 'Lvl_m_Avg' value at 9/8/12 13:15 from "Stream_m_Avg' at 9/8/12 13:00)
2014-12-15 23:30 | 87963 | 12.49 | 2.449 | 0.128 | 0.275 | 0.403 | 0.079 | 0.043266 | 2.492 | 25.89 | 4.872 | Questionable pressure sensor data; Used pressure offset of 0.079 to recalculate 'Stream_m_Avg' -> the offset of 0.275 was measured at the new location of the probe, but we want depth at the original location , which is the metal pole in the stream (calculated 0.079 by subtracting 'Lvl_m_Avg' value at 9/8/12 13:15 from "Stream_m_Avg' at 9/8/12 13:00)
2014-12-15 23:45 | 87964 | 12.48 | 2.455 | 0.128 | 0.275 | 0.403 | 0.079 | 0.043278 | 2.499 | 25.76 | 4.862 | Questionable pressure sensor data; Used pressure offset of 0.079 to recalculate 'Stream_m_Avg' -> the offset of 0.275 was measured at the new location of the probe, but we want depth at the original location , which is the metal pole in the stream (calculated 0.079 by subtracting 'Lvl_m_Avg' value at 9/8/12 13:15 from "Stream_m_Avg' at 9/8/12 13:00)
2014-12-16 | 87965 | 12.48 | 2.461 | 0.127 | 0.275 | 0.402 | 0.079 | 0.043304 | 2.508 | 25.83 | 4.86 | Questionable pressure sensor data; Used pressure offset of 0.079 to recalculate 'Stream_m_Avg' -> the offset of 0.275 was measured at the new location of the probe, but we want depth at the original location , which is the metal pole in the stream (calculated 0.079 by subtracting 'Lvl_m_Avg' value at 9/8/12 13:15 from "Stream_m_Avg' at 9/8/12 13:00)
2014-12-16 00:15 | 87966 | 12.48 | 2.468 | 0.124 | 0.275 | 0.399 | 0.079 | 0.043317 | 2.516 | 25.76 | 4.851 | Questionable pressure sensor data; Used pressure offset of 0.079 to recalculate 'Stream_m_Avg' -> the offset of 0.275 was measured at the new location of the probe, but we want depth at the original location , which is the metal pole in the stream (calculated 0.079 by subtracting 'Lvl_m_Avg' value at 9/8/12 13:15 from "Stream_m_Avg' at 9/8/12 13:00)
2014-12-16 00:30 | 87967 | 12.47 | 2.475 | 0.122 | 0.275 | 0.397 | 0.079 | 0.043339 | 2.522 | 25.69 | 4.828 | Questionable pressure sensor data; Used pressure offset of 0.079 to recalculate 'Stream_m_Avg' -> the offset of 0.275 was measured at the new location of the probe, but we want depth at the original location , which is the metal pole in the stream (calculated 0.079 by subtracting 'Lvl_m_Avg' value at 9/8/12 13:15 from "Stream_m_Avg' at 9/8/12 13:00)
2014-12-16 00:45 | 87968 | 12.46 | 2.482 | 0.121 | 0.275 | 0.396 | 0.079 | 0.043344 | 2.532 | 25.62 | 4.828 | Questionable pressure sensor data; Used pressure offset of 0.079 to recalculate 'Stream_m_Avg' -> the offset of 0.275 was measured at the new location of the probe, but we want depth at the original location , which is the metal pole in the stream (calculated 0.079 by subtracting 'Lvl_m_Avg' value at 9/8/12 13:15 from "Stream_m_Avg' at 9/8/12 13:00)
2014-12-16 01:00 | 87969 | 12.46 | 2.489 | 0.121 | 0.275 | 0.396 | 0.079 | 0.043357 | 2.532 | 25.69 | 4.827 | Questionable pressure sensor data; Used pressure offset of 0.079 to recalculate 'Stream_m_Avg' -> the offset of 0.275 was measured at the new location of the probe, but we want depth at the original location , which is the metal pole in the stream (calculated 0.079 by subtracting 'Lvl_m_Avg' value at 9/8/12 13:15 from "Stream_m_Avg' at 9/8/12 13:00)
2014-12-16 01:15 | 87970 | 12.46 | 2.494 | 0.12 | 0.275 | 0.395 | 0.079 | 0.043373 | 2.544 | 25.76 | 4.847 | Questionable pressure sensor data; Used pressure offset of 0.079 to recalculate 'Stream_m_Avg' -> the offset of 0.275 was measured at the new location of the probe, but we want depth at the original location , which is the metal pole in the stream (calculated 0.079 by subtracting 'Lvl_m_Avg' value at 9/8/12 13:15 from "Stream_m_Avg' at 9/8/12 13:00)
2014-12-16 01:30 | 87971 | 12.45 | 2.496 | 0.123 | 0.275 | 0.398 | 0.079 | 0.043375 | 2.543 | 25.76 | 4.838 | Questionable pressure sensor data; Used pressure offset of 0.079 to recalculate 'Stream_m_Avg' -> the offset of 0.275 was measured at the new location of the probe, but we want depth at the original location , which is the metal pole in the stream (calculated 0.079 by subtracting 'Lvl_m_Avg' value at 9/8/12 13:15 from "Stream_m_Avg' at 9/8/12 13:00)
2014-12-16 01:45 | 87972 | 12.45 | 2.495 | 0.124 | 0.275 | 0.399 | 0.079 | 0.043372 | 2.539 | 25.69 | 4.837 | Questionable pressure sensor data; Used pressure offset of 0.079 to recalculate 'Stream_m_Avg' -> the offset of 0.275 was measured at the new location of the probe, but we want depth at the original location , which is the metal pole in the stream (calculated 0.079 by subtracting 'Lvl_m_Avg' value at 9/8/12 13:15 from "Stream_m_Avg' at 9/8/12 13:00)
2014-12-16 02:00 | 87973 | 12.44 | 2.493 | 0.125 | 0.275 | 0.4 | 0.079 | 0.043366 | 2.533 | 25.69 | 4.841 | Questionable pressure sensor data; Used pressure offset of 0.079 to recalculate 'Stream_m_Avg' -> the offset of 0.275 was measured at the new location of the probe, but we want depth at the original location , which is the metal pole in the stream (calculated 0.079 by subtracting 'Lvl_m_Avg' value at 9/8/12 13:15 from "Stream_m_Avg' at 9/8/12 13:00)
2014-12-16 02:15 | 87974 | 12.44 | 2.49 | 0.126 | 0.275 | 0.401 | 0.079 | 0.043358 | 2.528 | 25.76 | 4.849 | Questionable pressure sensor data; Used pressure offset of 0.079 to recalculate 'Stream_m_Avg' -> the offset of 0.275 was measured at the new location of the probe, but we want depth at the original location , which is the metal pole in the stream (calculated 0.079 by subtracting 'Lvl_m_Avg' value at 9/8/12 13:15 from "Stream_m_Avg' at 9/8/12 13:00)
2014-12-16 02:30 | 87975 | 12.43 | 2.486 | 0.126 | 0.275 | 0.401 | 0.079 | 0.043352 | 2.524 | 25.69 | 4.839 | Questionable pressure sensor data; Used pressure offset of 0.079 to recalculate 'Stream_m_Avg' -> the offset of 0.275 was measured at the new location of the probe, but we want depth at the original location , which is the metal pole in the stream (calculated 0.079 by subtracting 'Lvl_m_Avg' value at 9/8/12 13:15 from "Stream_m_Avg' at 9/8/12 13:00)
2014-12-16 02:45 | 87976 | 12.43 | 2.484 | 0.125 | 0.275 | 0.4 | 0.079 | 0.04336 | 2.526 | 25.76 | 4.843 | Questionable pressure sensor data; Used pressure offset of 0.079 to recalculate 'Stream_m_Avg' -> the offset of 0.275 was measured at the new location of the probe, but we want depth at the original location , which is the metal pole in the stream (calculated 0.079 by subtracting 'Lvl_m_Avg' value at 9/8/12 13:15 from "Stream_m_Avg' at 9/8/12 13:00)
2014-12-16 03:00 | 87977 | 12.42 | 2.483 | 0.125 | 0.275 | 0.4 | 0.079 | 0.043356 | 2.521 | 25.76 | 4.848 | Questionable pressure sensor data; Used pressure offset of 0.079 to recalculate 'Stream_m_Avg' -> the offset of 0.275 was measured at the new location of the probe, but we want depth at the original location , which is the metal pole in the stream (calculated 0.079 by subtracting 'Lvl_m_Avg' value at 9/8/12 13:15 from "Stream_m_Avg' at 9/8/12 13:00)
2014-12-16 03:15 | 87978 | 12.42 | 2.482 | 0.126 | 0.275 | 0.401 | 0.079 | 0.043317 | 2.524 | 25.76 | 4.848 | Questionable pressure sensor data; Used pressure offset of 0.079 to recalculate 'Stream_m_Avg' -> the offset of 0.275 was measured at the new location of the probe, but we want depth at the original location , which is the metal pole in the stream (calculated 0.079 by subtracting 'Lvl_m_Avg' value at 9/8/12 13:15 from "Stream_m_Avg' at 9/8/12 13:00)
2014-12-16 03:30 | 87979 | 12.41 | 2.482 | 0.125 | 0.275 | 0.4 | 0.079 | 0.043306 | 2.527 | 25.83 | 4.859 | Questionable pressure sensor data; Used pressure offset of 0.079 to recalculate 'Stream_m_Avg' -> the offset of 0.275 was measured at the new location of the probe, but we want depth at the original location , which is the metal pole in the stream (calculated 0.079 by subtracting 'Lvl_m_Avg' value at 9/8/12 13:15 from "Stream_m_Avg' at 9/8/12 13:00)
2014-12-16 03:45 | 87980 | 12.4 | 2.485 | 0.124 | 0.275 | 0.399 | 0.079 | 0.043318 | 2.529 | 25.69 | 4.848 | Questionable pressure sensor data; Used pressure offset of 0.079 to recalculate 'Stream_m_Avg' -> the offset of 0.275 was measured at the new location of the probe, but we want depth at the original location , which is the metal pole in the stream (calculated 0.079 by subtracting 'Lvl_m_Avg' value at 9/8/12 13:15 from "Stream_m_Avg' at 9/8/12 13:00)
2014-12-16 04:00 | 87981 | 12.39 | 2.488 | 0.123 | 0.275 | 0.398 | 0.079 | 0.043554 | 2.531 | 25.76 | 4.846 | Questionable pressure sensor data; Used pressure offset of 0.079 to recalculate 'Stream_m_Avg' -> the offset of 0.275 was measured at the new location of the probe, but we want depth at the original location , which is the metal pole in the stream (calculated 0.079 by subtracting 'Lvl_m_Avg' value at 9/8/12 13:15 from "Stream_m_Avg' at 9/8/12 13:00)
2014-12-16 04:15 | 87982 | 12.39 | 2.492 | 0.122 | 0.275 | 0.398 | 0.079 | 0.043598 | 2.534 | 25.76 | 4.848 | Questionable pressure sensor data; Used pressure offset of 0.079 to recalculate 'Stream_m_Avg' -> the offset of 0.275 was measured at the new location of the probe, but we want depth at the original location , which is the metal pole in the stream (calculated 0.079 by subtracting 'Lvl_m_Avg' value at 9/8/12 13:15 from "Stream_m_Avg' at 9/8/12 13:00)
2014-12-16 04:30 | 87983 | 12.38 | 2.495 | 0.122 | 0.275 | 0.397 | 0.079 | 0.043607 | 2.544 | 25.83 | 4.855 | Questionable pressure sensor data; Used pressure offset of 0.079 to recalculate 'Stream_m_Avg' -> the offset of 0.275 was measured at the new location of the probe, but we want depth at the original location , which is the metal pole in the stream (calculated 0.079 by subtracting 'Lvl_m_Avg' value at 9/8/12 13:15 from "Stream_m_Avg' at 9/8/12 13:00)
2014-12-16 04:45 | 87984 | 12.38 | 2.498 | 0.123 | 0.275 | 0.398 | 0.079 | 0.043607 | 2.543 | 25.83 | 4.858 | Questionable pressure sensor data; Used pressure offset of 0.079 to recalculate 'Stream_m_Avg' -> the offset of 0.275 was measured at the new location of the probe, but we want depth at the original location , which is the metal pole in the stream (calculated 0.079 by subtracting 'Lvl_m_Avg' value at 9/8/12 13:15 from "Stream_m_Avg' at 9/8/12 13:00)
2014-12-16 05:00 | 87985 | 12.37 | 2.5 | 0.124 | 0.275 | 0.399 | 0.079 | 0.043609 | 2.545 | 25.76 | 4.86 | Questionable pressure sensor data; Used pressure offset of 0.079 to recalculate 'Stream_m_Avg' -> the offset of 0.275 was measured at the new location of the probe, but we want depth at the original location , which is the metal pole in the stream (calculated 0.079 by subtracting 'Lvl_m_Avg' value at 9/8/12 13:15 from "Stream_m_Avg' at 9/8/12 13:00)
2014-12-16 05:15 | 87986 | 12.37 | 2.502 | 0.123 | 0.275 | 0.398 | 0.079 | 0.043608 | 2.539 | 25.69 | 4.845 | Questionable pressure sensor data; Used pressure offset of 0.079 to recalculate 'Stream_m_Avg' -> the offset of 0.275 was measured at the new location of the probe, but we want depth at the original location , which is the metal pole in the stream (calculated 0.079 by subtracting 'Lvl_m_Avg' value at 9/8/12 13:15 from "Stream_m_Avg' at 9/8/12 13:00)
2014-12-16 05:30 | 87987 | 12.37 | 2.504 | 0.124 | 0.275 | 0.399 | 0.079 | 0.043616 | 2.551 | 25.73 | 4.835 | Questionable pressure sensor data; Used pressure offset of 0.079 to recalculate 'Stream_m_Avg' -> the offset of 0.275 was measured at the new location of the probe, but we want depth at the original location , which is the metal pole in the stream (calculated 0.079 by subtracting 'Lvl_m_Avg' value at 9/8/12 13:15 from "Stream_m_Avg' at 9/8/12 13:00)
2014-12-16 05:45 | 87988 | 12.36 | 2.507 | 0.127 | 0.275 | 0.402 | 0.079 | 0.043633 | 2.549 | 25.76 | 4.848 | Questionable pressure sensor data; Used pressure offset of 0.079 to recalculate 'Stream_m_Avg' -> the offset of 0.275 was measured at the new location of the probe, but we want depth at the original location , which is the metal pole in the stream (calculated 0.079 by subtracting 'Lvl_m_Avg' value at 9/8/12 13:15 from "Stream_m_Avg' at 9/8/12 13:00)
2014-12-16 06:00 | 87989 | 12.35 | 2.508 | 0.128 | 0.275 | 0.403 | 0.079 | 0.043643 | 2.554 | 25.76 | 4.848 | Questionable pressure sensor data; Used pressure offset of 0.079 to recalculate 'Stream_m_Avg' -> the offset of 0.275 was measured at the new location of the probe, but we want depth at the original location , which is the metal pole in the stream (calculated 0.079 by subtracting 'Lvl_m_Avg' value at 9/8/12 13:15 from "Stream_m_Avg' at 9/8/12 13:00)
2014-12-16 06:15 | 87990 | 12.35 | 2.511 | 0.128 | 0.275 | 0.403 | 0.079 | 0.043644 | 2.558 | 25.76 | 4.851 | Questionable pressure sensor data; Used pressure offset of 0.079 to recalculate 'Stream_m_Avg' -> the offset of 0.275 was measured at the new location of the probe, but we want depth at the original location , which is the metal pole in the stream (calculated 0.079 by subtracting 'Lvl_m_Avg' value at 9/8/12 13:15 from "Stream_m_Avg' at 9/8/12 13:00)
2014-12-16 06:30 | 87991 | 12.35 | 2.513 | 0.128 | 0.275 | 0.403 | 0.079 | 0.043647 | 2.554 | 25.76 | 4.848 | Questionable pressure sensor data; Used pressure offset of 0.079 to recalculate 'Stream_m_Avg' -> the offset of 0.275 was measured at the new location of the probe, but we want depth at the original location , which is the metal pole in the stream (calculated 0.079 by subtracting 'Lvl_m_Avg' value at 9/8/12 13:15 from "Stream_m_Avg' at 9/8/12 13:00)
2014-12-16 06:45 | 87992 | 12.34 | 2.516 | 0.13 | 0.275 | 0.405 | 0.079 | 0.043646 | 2.561 | 25.69 | 4.84 | Questionable pressure sensor data; Used pressure offset of 0.079 to recalculate 'Stream_m_Avg' -> the offset of 0.275 was measured at the new location of the probe, but we want depth at the original location , which is the metal pole in the stream (calculated 0.079 by subtracting 'Lvl_m_Avg' value at 9/8/12 13:15 from "Stream_m_Avg' at 9/8/12 13:00)
2014-12-16 07:00 | 87993 | 12.35 | 2.518 | 0.132 | 0.275 | 0.407 | 0.079 | 0.043647 | 2.556 | 25.69 | 4.833 | Questionable pressure sensor data; Used pressure offset of 0.079 to recalculate 'Stream_m_Avg' -> the offset of 0.275 was measured at the new location of the probe, but we want depth at the original location , which is the metal pole in the stream (calculated 0.079 by subtracting 'Lvl_m_Avg' value at 9/8/12 13:15 from "Stream_m_Avg' at 9/8/12 13:00)
2014-12-16 07:15 | 87994 | 12.34 | 2.516 | 0.135 | 0.275 | 0.41 | 0.079 | 0.043646 | 2.559 | 25.76 | 4.846 | Questionable pressure sensor data; Used pressure offset of 0.079 to recalculate 'Stream_m_Avg' -> the offset of 0.275 was measured at the new location of the probe, but we want depth at the original location , which is the metal pole in the stream (calculated 0.079 by subtracting 'Lvl_m_Avg' value at 9/8/12 13:15 from "Stream_m_Avg' at 9/8/12 13:00)
2014-12-16 07:30 | 87995 | 12.34 | 2.512 | 0.141 | 0.275 | 0.416 | 0.079 | 0.043647 | 2.551 | 25.76 | 4.847 | Questionable pressure sensor data; Used pressure offset of 0.079 to recalculate 'Stream_m_Avg' -> the offset of 0.275 was measured at the new location of the probe, but we want depth at the original location , which is the metal pole in the stream (calculated 0.079 by subtracting 'Lvl_m_Avg' value at 9/8/12 13:15 from "Stream_m_Avg' at 9/8/12 13:00)
2014-12-16 07:45 | 87996 | 12.33 | 2.501 | 0.147 | 0.275 | 0.422 | 0.079 | 0.043619 | 2.53 | 25.69 | 4.828 | Questionable pressure sensor data; Used pressure offset of 0.079 to recalculate 'Stream_m_Avg' -> the offset of 0.275 was measured at the new location of the probe, but we want depth at the original location , which is the metal pole in the stream (calculated 0.079 by subtracting 'Lvl_m_Avg' value at 9/8/12 13:15 from "Stream_m_Avg' at 9/8/12 13:00)
2014-12-16 08:00 | 87997 | 12.33 | 2.486 | 0.152 | 0.275 | 0.427 | 0.079 | 0.043595 | 2.516 | 25.66 | 4.836 | Questionable pressure sensor data; Used pressure offset of 0.079 to recalculate 'Stream_m_Avg' -> the offset of 0.275 was measured at the new location of the probe, but we want depth at the original location , which is the metal pole in the stream (calculated 0.079 by subtracting 'Lvl_m_Avg' value at 9/8/12 13:15 from "Stream_m_Avg' at 9/8/12 13:00)
2014-12-16 08:15 | 87998 | 12.32 | 2.467 | 0.154 | 0.275 | 0.429 | 0.079 | 0.043566 | 2.492 | 25.76 | 4.832 | Questionable pressure sensor data; Used pressure offset of 0.079 to recalculate 'Stream_m_Avg' -> the offset of 0.275 was measured at the new location of the probe, but we want depth at the original location , which is the metal pole in the stream (calculated 0.079 by subtracting 'Lvl_m_Avg' value at 9/8/12 13:15 from "Stream_m_Avg' at 9/8/12 13:00)
2014-12-16 08:30 | 87999 | 12.33 | 2.449 | 0.152 | 0.275 | 0.427 | 0.079 | 0.043538 | 2.48 | 25.69 | 4.839 | Questionable pressure sensor data; Used pressure offset of 0.079 to recalculate 'Stream_m_Avg' -> the offset of 0.275 was measured at the new location of the probe, but we want depth at the original location , which is the metal pole in the stream (calculated 0.079 by subtracting 'Lvl_m_Avg' value at 9/8/12 13:15 from "Stream_m_Avg' at 9/8/12 13:00)
2014-12-16 08:45 | 88000 | 12.35 | 2.435 | 0.149 | 0.275 | 0.424 | 0.079 | 0.043526 | 2.467 | 25.56 | 4.818 | Questionable pressure sensor data; Used pressure offset of 0.079 to recalculate 'Stream_m_Avg' -> the offset of 0.275 was measured at the new location of the probe, but we want depth at the original location , which is the metal pole in the stream (calculated 0.079 by subtracting 'Lvl_m_Avg' value at 9/8/12 13:15 from "Stream_m_Avg' at 9/8/12 13:00)
2014-12-16 09:00 | 88001 | 12.36 | 2.427 | 0.143 | 0.275 | 0.418 | 0.079 | 0.043499 | 2.465 | 25.79 | 4.827 | Questionable pressure sensor data; Used pressure offset of 0.079 to recalculate 'Stream_m_Avg' -> the offset of 0.275 was measured at the new location of the probe, but we want depth at the original location , which is the metal pole in the stream (calculated 0.079 by subtracting 'Lvl_m_Avg' value at 9/8/12 13:15 from "Stream_m_Avg' at 9/8/12 13:00)
2014-12-16 09:15 | 88002 | 12.44 | 2.427 | 0.138 | 0.275 | 0.413 | 0.079 | 0.043481 | 2.465 | 25.62 | 4.843 | Questionable pressure sensor data; Used pressure offset of 0.079 to recalculate 'Stream_m_Avg' -> the offset of 0.275 was measured at the new location of the probe, but we want depth at the original location , which is the metal pole in the stream (calculated 0.079 by subtracting 'Lvl_m_Avg' value at 9/8/12 13:15 from "Stream_m_Avg' at 9/8/12 13:00)
2014-12-16 09:30 | 88003 | 12.63 | 2.435 | 0.132 | 0.275 | 0.407 | 0.079 | 0.043457 | 2.485 | 25.62 | 4.822 | Questionable pressure sensor data; Used pressure offset of 0.079 to recalculate 'Stream_m_Avg' -> the offset of 0.275 was measured at the new location of the probe, but we want depth at the original location , which is the metal pole in the stream (calculated 0.079 by subtracting 'Lvl_m_Avg' value at 9/8/12 13:15 from "Stream_m_Avg' at 9/8/12 13:00)
2014-12-16 09:45 | 88004 | 12.87 | 2.452 | 0.126 | 0.275 | 0.401 | 0.079 | 0.043466 | 2.507 | 25.76 | 4.836 | Questionable pressure sensor data; Used pressure offset of 0.079 to recalculate 'Stream_m_Avg' -> the offset of 0.275 was measured at the new location of the probe, but we want depth at the original location , which is the metal pole in the stream (calculated 0.079 by subtracting 'Lvl_m_Avg' value at 9/8/12 13:15 from "Stream_m_Avg' at 9/8/12 13:00)
2014-12-16 10:00 | 88005 | 13.14 | 2.474 | 0.121 | 0.275 | 0.396 | 0.079 | 0.043487 | 2.53 | 25.69 | 4.839 | Questionable pressure sensor data; Used pressure offset of 0.079 to recalculate 'Stream_m_Avg' -> the offset of 0.275 was measured at the new location of the probe, but we want depth at the original location , which is the metal pole in the stream (calculated 0.079 by subtracting 'Lvl_m_Avg' value at 9/8/12 13:15 from "Stream_m_Avg' at 9/8/12 13:00)
2014-12-16 10:15 | 88006 | 13.68 | 2.503 | 0.114 | 0.275 | 0.389 | 0.079 | 0.043487 | 2.571 | 25.76 | 4.839 | Questionable pressure sensor data; Used pressure offset of 0.079 to recalculate 'Stream_m_Avg' -> the offset of 0.275 was measured at the new location of the probe, but we want depth at the original location , which is the metal pole in the stream (calculated 0.079 by subtracting 'Lvl_m_Avg' value at 9/8/12 13:15 from "Stream_m_Avg' at 9/8/12 13:00)
2014-12-16 10:30 | 88007 | 13.69 | 2.544 | 0.106 | 0.275 | 0.381 | 0.079 | 0.04349 | 2.614 | 25.89 | 4.861 | Questionable pressure sensor data; Used pressure offset of 0.079 to recalculate 'Stream_m_Avg' -> the offset of 0.275 was measured at the new location of the probe, but we want depth at the original location , which is the metal pole in the stream (calculated 0.079 by subtracting 'Lvl_m_Avg' value at 9/8/12 13:15 from "Stream_m_Avg' at 9/8/12 13:00)
2014-12-16 10:45 | 88008 | 13.68 | 2.59 | 0.102 | 0.275 | 0.377 | 0.079 | 0.043534 | 2.667 | 25.83 | 4.873 | Questionable pressure sensor data; Used pressure offset of 0.079 to recalculate 'Stream_m_Avg' -> the offset of 0.275 was measured at the new location of the probe, but we want depth at the original location , which is the metal pole in the stream (calculated 0.079 by subtracting 'Lvl_m_Avg' value at 9/8/12 13:15 from "Stream_m_Avg' at 9/8/12 13:00)
2014-12-16 11:00 | 88009 | 13.66 | 2.633 | 0.101 | 0.275 | 0.376 | 0.079 | 0.043606 | 2.715 | 25.82 | 4.86 | Questionable pressure sensor data; Used pressure offset of 0.079 to recalculate 'Stream_m_Avg' -> the offset of 0.275 was measured at the new location of the probe, but we want depth at the original location , which is the metal pole in the stream (calculated 0.079 by subtracting 'Lvl_m_Avg' value at 9/8/12 13:15 from "Stream_m_Avg' at 9/8/12 13:00)
2014-12-16 11:15 | 88010 | 13.66 | 2.677 | 0.096 | 0.275 | 0.371 | 0.079 | 0.04366 | 2.758 | 25.82 | 4.86 | Questionable pressure sensor data; Used pressure offset of 0.079 to recalculate 'Stream_m_Avg' -> the offset of 0.275 was measured at the new location of the probe, but we want depth at the original location , which is the metal pole in the stream (calculated 0.079 by subtracting 'Lvl_m_Avg' value at 9/8/12 13:15 from "Stream_m_Avg' at 9/8/12 13:00)
2014-12-16 11:30 | 88011 | 13.65 | 2.723 | 0.092 | 0.275 | 0.367 | 0.079 | 0.043725 | 2.812 | 25.82 | 4.86 | Questionable pressure sensor data; Used pressure offset of 0.079 to recalculate 'Stream_m_Avg' -> the offset of 0.275 was measured at the new location of the probe, but we want depth at the original location , which is the metal pole in the stream (calculated 0.079 by subtracting 'Lvl_m_Avg' value at 9/8/12 13:15 from "Stream_m_Avg' at 9/8/12 13:00)
2014-12-16 11:45 | 88012 | 13.65 | 2.769 | 0.089 | 0.275 | 0.364 | 0.079 | 0.043785 | 2.861 | 25.82 | 4.861 | Questionable pressure sensor data; Used pressure offset of 0.079 to recalculate 'Stream_m_Avg' -> the offset of 0.275 was measured at the new location of the probe, but we want depth at the original location , which is the metal pole in the stream (calculated 0.079 by subtracting 'Lvl_m_Avg' value at 9/8/12 13:15 from "Stream_m_Avg' at 9/8/12 13:00)
2014-12-16 12:00 | 88013 | 13.64 | 2.815 | 0.086 | 0.275 | 0.361 | 0.079 | 0.043843 | 2.91 | 25.82 | 4.859 | Questionable pressure sensor data; Used pressure offset of 0.079 to recalculate 'Stream_m_Avg' -> the offset of 0.275 was measured at the new location of the probe, but we want depth at the original location , which is the metal pole in the stream (calculated 0.079 by subtracting 'Lvl_m_Avg' value at 9/8/12 13:15 from "Stream_m_Avg' at 9/8/12 13:00)
2014-12-16 12:15 | 88014 | 13.63 | 2.863 | 0.082 | 0.275 | 0.357 | 0.078 | 0.043892 | 2.96 | 25.82 | 4.859 | Questionable pressure sensor data; Used pressure offset of 0.079 to recalculate 'Stream_m_Avg' -> the offset of 0.275 was measured at the new location of the probe, but we want depth at the original location , which is the metal pole in the stream (calculated 0.079 by subtracting 'Lvl_m_Avg' value at 9/8/12 13:15 from "Stream_m_Avg' at 9/8/12 13:00)
2014-12-16 12:30 | 88015 | 13.62 | 2.914 | 0.08 | 0.275 | 0.355 | 0.078 | 0.043959 | 3.015 | 25.82 | 4.859 | Questionable pressure sensor data; Used pressure offset of 0.079 to recalculate 'Stream_m_Avg' -> the offset of 0.275 was measured at the new location of the probe, but we want depth at the original location , which is the metal pole in the stream (calculated 0.079 by subtracting 'Lvl_m_Avg' value at 9/8/12 13:15 from "Stream_m_Avg' at 9/8/12 13:00)
2014-12-16 12:45 | 88016 | 13.62 | 2.966 | 0.081 | 0.275 | 0.356 | 0.078 | 0.044035 | 3.068 | 25.75 | 4.856 | Questionable pressure sensor data; Used pressure offset of 0.079 to recalculate 'Stream_m_Avg' -> the offset of 0.275 was measured at the new location of the probe, but we want depth at the original location , which is the metal pole in the stream (calculated 0.079 by subtracting 'Lvl_m_Avg' value at 9/8/12 13:15 from "Stream_m_Avg' at 9/8/12 13:00)
2014-12-16 13:00 | 88017 | 13.62 | 3.013 | 0.085 | 0.275 | 0.36 | 0.078 | 0.044122 | 3.105 | 25.75 | 4.846 | Questionable pressure sensor data; Used pressure offset of 0.079 to recalculate 'Stream_m_Avg' -> the offset of 0.275 was measured at the new location of the probe, but we want depth at the original location , which is the metal pole in the stream (calculated 0.079 by subtracting 'Lvl_m_Avg' value at 9/8/12 13:15 from "Stream_m_Avg' at 9/8/12 13:00)
2014-12-16 13:15 | 88018 | 13.63 | 3.052 | 0.087 | 0.275 | 0.362 | 0.079 | 0.044201 | 3.14 | 25.61 | 4.836 | Questionable pressure sensor data; Used pressure offset of 0.079 to recalculate 'Stream_m_Avg' -> the offset of 0.275 was measured at the new location of the probe, but we want depth at the original location , which is the metal pole in the stream (calculated 0.079 by subtracting 'Lvl_m_Avg' value at 9/8/12 13:15 from "Stream_m_Avg' at 9/8/12 13:00)
2014-12-16 13:30 | 88019 | 13.63 | 3.087 | 0.088 | 0.275 | 0.363 | 0.079 | 0.044255 | 3.175 | 25.55 | 4.812 | Questionable pressure sensor data; Used pressure offset of 0.079 to recalculate 'Stream_m_Avg' -> the offset of 0.275 was measured at the new location of the probe, but we want depth at the original location , which is the metal pole in the stream (calculated 0.079 by subtracting 'Lvl_m_Avg' value at 9/8/12 13:15 from "Stream_m_Avg' at 9/8/12 13:00)
2014-12-16 13:45 | 88020 | 13.63 | 3.119 | 0.089 | 0.275 | 0.364 | 0.079 | 0.044299 | 3.209 | 25.55 | 4.806 | Questionable pressure sensor data; Used pressure offset of 0.079 to recalculate 'Stream_m_Avg' -> the offset of 0.275 was measured at the new location of the probe, but we want depth at the original location , which is the metal pole in the stream (calculated 0.079 by subtracting 'Lvl_m_Avg' value at 9/8/12 13:15 from "Stream_m_Avg' at 9/8/12 13:00)
2014-12-16 14:00 | 88021 | 13.63 | 3.15 | 0.088 | 0.275 | 0.363 | 0.079 | 0.044349 | 3.238 | 25.41 | 4.794 | Questionable pressure sensor data; Used pressure offset of 0.079 to recalculate 'Stream_m_Avg' -> the offset of 0.275 was measured at the new location of the probe, but we want depth at the original location , which is the metal pole in the stream (calculated 0.079 by subtracting 'Lvl_m_Avg' value at 9/8/12 13:15 from "Stream_m_Avg' at 9/8/12 13:00)
2014-12-16 14:15 | 88022 | 13.62 | 3.183 | 0.087 | 0.275 | 0.362 | 0.079 | 0.044388 | 3.269 | 25.34 | 4.776 | Questionable pressure sensor data; Used pressure offset of 0.079 to recalculate 'Stream_m_Avg' -> the offset of 0.275 was measured at the new location of the probe, but we want depth at the original location , which is the metal pole in the stream (calculated 0.079 by subtracting 'Lvl_m_Avg' value at 9/8/12 13:15 from "Stream_m_Avg' at 9/8/12 13:00)
2014-12-16 14:30 | 88023 | 13.62 | 3.216 | 0.091 | 0.275 | 0.366 | 0.079 | 0.044436 | 3.298 | 25.31 | 4.77 | Questionable pressure sensor data; Used pressure offset of 0.079 to recalculate 'Stream_m_Avg' -> the offset of 0.275 was measured at the new location of the probe, but we want depth at the original location , which is the metal pole in the stream (calculated 0.079 by subtracting 'Lvl_m_Avg' value at 9/8/12 13:15 from "Stream_m_Avg' at 9/8/12 13:00)
2014-12-16 14:45 | 88024 | 13.63 | 3.246 | 0.095 | 0.275 | 0.37 | 0.079 | 0.044512 | 3.331 | 25.34 | 4.768 | Questionable pressure sensor data; Used pressure offset of 0.079 to recalculate 'Stream_m_Avg' -> the offset of 0.275 was measured at the new location of the probe, but we want depth at the original location , which is the metal pole in the stream (calculated 0.079 by subtracting 'Lvl_m_Avg' value at 9/8/12 13:15 from "Stream_m_Avg' at 9/8/12 13:00)
2014-12-16 15:00 | 88025 | 13.63 | 3.272 | 0.1 | 0.275 | 0.375 | 0.079 | 0.044568 | 3.353 | 25.28 | 4.762 | Questionable pressure sensor data; Used pressure offset of 0.079 to recalculate 'Stream_m_Avg' -> the offset of 0.275 was measured at the new location of the probe, but we want depth at the original location , which is the metal pole in the stream (calculated 0.079 by subtracting 'Lvl_m_Avg' value at 9/8/12 13:15 from "Stream_m_Avg' at 9/8/12 13:00)
2014-12-16 15:15 | 88026 | 13.62 | 3.293 | 0.105 | 0.275 | 0.38 | 0.079 | 0.044602 | 3.366 | 25.14 | 4.737 | Questionable pressure sensor data; Used pressure offset of 0.079 to recalculate 'Stream_m_Avg' -> the offset of 0.275 was measured at the new location of the probe, but we want depth at the original location , which is the metal pole in the stream (calculated 0.079 by subtracting 'Lvl_m_Avg' value at 9/8/12 13:15 from "Stream_m_Avg' at 9/8/12 13:00)
2014-12-16 15:30 | 88027 | 13.62 | 3.313 | 0.109 | 0.275 | 0.384 | 0.079 | 0.044647 | 3.388 | 25.14 | 4.737 | Questionable pressure sensor data; Used pressure offset of 0.079 to recalculate 'Stream_m_Avg' -> the offset of 0.275 was measured at the new location of the probe, but we want depth at the original location , which is the metal pole in the stream (calculated 0.079 by subtracting 'Lvl_m_Avg' value at 9/8/12 13:15 from "Stream_m_Avg' at 9/8/12 13:00)
2014-12-16 15:45 | 88028 | 13.53 | 3.329 | 0.114 | 0.275 | 0.389 | 0.079 | 0.044703 | 3.401 | 25.07 | 4.73 | Questionable pressure sensor data; Used pressure offset of 0.079 to recalculate 'Stream_m_Avg' -> the offset of 0.275 was measured at the new location of the probe, but we want depth at the original location , which is the metal pole in the stream (calculated 0.079 by subtracting 'Lvl_m_Avg' value at 9/8/12 13:15 from "Stream_m_Avg' at 9/8/12 13:00)
2014-12-16 16:00 | 88029 | 13.25 | 3.337 | 0.119 | 0.275 | 0.394 | 0.079 | 0.044747 | 3.399 | 25.01 | 4.706 | Questionable pressure sensor data; Used pressure offset of 0.079 to recalculate 'Stream_m_Avg' -> the offset of 0.275 was measured at the new location of the probe, but we want depth at the original location , which is the metal pole in the stream (calculated 0.079 by subtracting 'Lvl_m_Avg' value at 9/8/12 13:15 from "Stream_m_Avg' at 9/8/12 13:00)
2014-12-16 16:15 | 88030 | 13.18 | 3.341 | 0.124 | 0.275 | 0.399 | 0.079 | 0.044772 | 3.398 | 25.07 | 4.716 | Questionable pressure sensor data; Used pressure offset of 0.079 to recalculate 'Stream_m_Avg' -> the offset of 0.275 was measured at the new location of the probe, but we want depth at the original location , which is the metal pole in the stream (calculated 0.079 by subtracting 'Lvl_m_Avg' value at 9/8/12 13:15 from "Stream_m_Avg' at 9/8/12 13:00)
2014-12-16 16:30 | 88031 | 12.98 | 3.34 | 0.127 | 0.275 | 0.402 | 0.079 | 0.044793 | 3.394 | 25.01 | 4.71 | Questionable pressure sensor data; Used pressure offset of 0.079 to recalculate 'Stream_m_Avg' -> the offset of 0.275 was measured at the new location of the probe, but we want depth at the original location , which is the metal pole in the stream (calculated 0.079 by subtracting 'Lvl_m_Avg' value at 9/8/12 13:15 from "Stream_m_Avg' at 9/8/12 13:00)
2014-12-16 16:45 | 88032 | 12.86 | 3.336 | 0.13 | 0.275 | 0.405 | 0.079 | 0.044822 | 3.387 | 25.14 | 4.73 | Questionable pressure sensor data; Used pressure offset of 0.079 to recalculate 'Stream_m_Avg' -> the offset of 0.275 was measured at the new location of the probe, but we want depth at the original location , which is the metal pole in the stream (calculated 0.079 by subtracting 'Lvl_m_Avg' value at 9/8/12 13:15 from "Stream_m_Avg' at 9/8/12 13:00)
2014-12-16 17:00 | 88033 | 12.77 | 3.33 | 0.132 | 0.275 | 0.407 | 0.079 | 0.04485 | 3.381 | 25.01 | 4.704 | Questionable pressure sensor data; Used pressure offset of 0.079 to recalculate 'Stream_m_Avg' -> the offset of 0.275 was measured at the new location of the probe, but we want depth at the original location , which is the metal pole in the stream (calculated 0.079 by subtracting 'Lvl_m_Avg' value at 9/8/12 13:15 from "Stream_m_Avg' at 9/8/12 13:00)
2014-12-16 17:15 | 88034 | 12.72 | 3.323 | 0.136 | 0.275 | 0.411 | 0.079 | 0.044869 | 3.367 | 25.01 | 4.701 | Questionable pressure sensor data; Used pressure offset of 0.079 to recalculate 'Stream_m_Avg' -> the offset of 0.275 was measured at the new location of the probe, but we want depth at the original location , which is the metal pole in the stream (calculated 0.079 by subtracting 'Lvl_m_Avg' value at 9/8/12 13:15 from "Stream_m_Avg' at 9/8/12 13:00)
2014-12-16 17:30 | 88035 | 12.72 | 3.316 | 0.141 | 0.275 | 0.416 | 0.079 | 0.044891 | 3.359 | 25.01 | 4.703 | Questionable pressure sensor data; Used pressure offset of 0.079 to recalculate 'Stream_m_Avg' -> the offset of 0.275 was measured at the new location of the probe, but we want depth at the original location , which is the metal pole in the stream (calculated 0.079 by subtracting 'Lvl_m_Avg' value at 9/8/12 13:15 from "Stream_m_Avg' at 9/8/12 13:00)
2014-12-16 17:45 | 88036 | 12.69 | 3.309 | 0.146 | 0.275 | 0.421 | 0.079 | 0.044903 | 3.354 | 24.87 | 4.701 | Questionable pressure sensor data; Used pressure offset of 0.079 to recalculate 'Stream_m_Avg' -> the offset of 0.275 was measured at the new location of the probe, but we want depth at the original location , which is the metal pole in the stream (calculated 0.079 by subtracting 'Lvl_m_Avg' value at 9/8/12 13:15 from "Stream_m_Avg' at 9/8/12 13:00)
2014-12-16 18:00 | 88037 | 12.67 | 3.302 | 0.149 | 0.275 | 0.424 | 0.079 | 0.044906 | 3.345 | 24.87 | 4.685 | Questionable pressure sensor data; Used pressure offset of 0.079 to recalculate 'Stream_m_Avg' -> the offset of 0.275 was measured at the new location of the probe, but we want depth at the original location , which is the metal pole in the stream (calculated 0.079 by subtracting 'Lvl_m_Avg' value at 9/8/12 13:15 from "Stream_m_Avg' at 9/8/12 13:00)
2014-12-16 18:15 | 88038 | 12.65 | 3.295 | 0.151 | 0.275 | 0.426 | 0.079 | 0.044924 | 3.338 | 24.8 | 4.672 | Questionable pressure sensor data; Used pressure offset of 0.079 to recalculate 'Stream_m_Avg' -> the offset of 0.275 was measured at the new location of the probe, but we want depth at the original location , which is the metal pole in the stream (calculated 0.079 by subtracting 'Lvl_m_Avg' value at 9/8/12 13:15 from "Stream_m_Avg' at 9/8/12 13:00)
2014-12-16 18:30 | 88039 | 12.64 | 3.288 | 0.153 | 0.275 | 0.428 | 0.079 | 0.044908 | 3.33 | 24.8 | 4.668 | Questionable pressure sensor data; Used pressure offset of 0.079 to recalculate 'Stream_m_Avg' -> the offset of 0.275 was measured at the new location of the probe, but we want depth at the original location , which is the metal pole in the stream (calculated 0.079 by subtracting 'Lvl_m_Avg' value at 9/8/12 13:15 from "Stream_m_Avg' at 9/8/12 13:00)
2014-12-16 18:45 | 88040 | 12.61 | 3.28 | 0.154 | 0.275 | 0.429 | 0.079 | 0.044924 | 3.32 | 24.87 | 4.672 | Questionable pressure sensor data; Used pressure offset of 0.079 to recalculate 'Stream_m_Avg' -> the offset of 0.275 was measured at the new location of the probe, but we want depth at the original location , which is the metal pole in the stream (calculated 0.079 by subtracting 'Lvl_m_Avg' value at 9/8/12 13:15 from "Stream_m_Avg' at 9/8/12 13:00)
2014-12-16 19:00 | 88041 | 12.61 | 3.274 | 0.154 | 0.275 | 0.429 | 0.079 | 0.044924 | 3.313 | 24.87 | 4.681 | Questionable pressure sensor data; Used pressure offset of 0.079 to recalculate 'Stream_m_Avg' -> the offset of 0.275 was measured at the new location of the probe, but we want depth at the original location , which is the metal pole in the stream (calculated 0.079 by subtracting 'Lvl_m_Avg' value at 9/8/12 13:15 from "Stream_m_Avg' at 9/8/12 13:00)
2014-12-16 19:15 | 88042 | 12.6 | 3.269 | 0.155 | 0.275 | 0.43 | 0.079 | 0.04492 | 3.307 | 24.8 | 4.67 | Questionable pressure sensor data; Used pressure offset of 0.079 to recalculate 'Stream_m_Avg' -> the offset of 0.275 was measured at the new location of the probe, but we want depth at the original location , which is the metal pole in the stream (calculated 0.079 by subtracting 'Lvl_m_Avg' value at 9/8/12 13:15 from "Stream_m_Avg' at 9/8/12 13:00)
2014-12-16 19:30 | 88043 | 12.6 | 3.263 | 0.156 | 0.275 | 0.431 | 0.079 | 0.044927 | 3.301 | 24.8 | 4.668 | Questionable pressure sensor data; Used pressure offset of 0.079 to recalculate 'Stream_m_Avg' -> the offset of 0.275 was measured at the new location of the probe, but we want depth at the original location , which is the metal pole in the stream (calculated 0.079 by subtracting 'Lvl_m_Avg' value at 9/8/12 13:15 from "Stream_m_Avg' at 9/8/12 13:00)
2014-12-16 19:45 | 88044 | 12.6 | 3.258 | 0.156 | 0.275 | 0.431 | 0.079 | 0.044928 | 3.298 | 24.8 | 4.668 | Questionable pressure sensor data; Used pressure offset of 0.079 to recalculate 'Stream_m_Avg' -> the offset of 0.275 was measured at the new location of the probe, but we want depth at the original location , which is the metal pole in the stream (calculated 0.079 by subtracting 'Lvl_m_Avg' value at 9/8/12 13:15 from "Stream_m_Avg' at 9/8/12 13:00)
2014-12-16 20:00 | 88045 | 12.59 | 3.253 | 0.156 | 0.275 | 0.431 | 0.079 | 0.044928 | 3.286 | 24.8 | 4.668 | Questionable pressure sensor data; Used pressure offset of 0.079 to recalculate 'Stream_m_Avg' -> the offset of 0.275 was measured at the new location of the probe, but we want depth at the original location , which is the metal pole in the stream (calculated 0.079 by subtracting 'Lvl_m_Avg' value at 9/8/12 13:15 from "Stream_m_Avg' at 9/8/12 13:00)
2014-12-16 20:15 | 88046 | 12.58 | 3.248 | 0.156 | 0.275 | 0.431 | 0.079 | 0.044927 | 3.287 | 24.77 | 4.657 | Questionable pressure sensor data; Used pressure offset of 0.079 to recalculate 'Stream_m_Avg' -> the offset of 0.275 was measured at the new location of the probe, but we want depth at the original location , which is the metal pole in the stream (calculated 0.079 by subtracting 'Lvl_m_Avg' value at 9/8/12 13:15 from "Stream_m_Avg' at 9/8/12 13:00)
2014-12-16 20:30 | 88047 | 12.57 | 3.244 | 0.156 | 0.275 | 0.431 | 0.079 | 0.04493 | 3.288 | 24.8 | 4.666 | Questionable pressure sensor data; Used pressure offset of 0.079 to recalculate 'Stream_m_Avg' -> the offset of 0.275 was measured at the new location of the probe, but we want depth at the original location , which is the metal pole in the stream (calculated 0.079 by subtracting 'Lvl_m_Avg' value at 9/8/12 13:15 from "Stream_m_Avg' at 9/8/12 13:00)
2014-12-16 20:45 | 88048 | 12.57 | 3.24 | 0.155 | 0.275 | 0.43 | 0.079 | 0.044928 | 3.279 | 24.8 | 4.668 | Questionable pressure sensor data; Used pressure offset of 0.079 to recalculate 'Stream_m_Avg' -> the offset of 0.275 was measured at the new location of the probe, but we want depth at the original location , which is the metal pole in the stream (calculated 0.079 by subtracting 'Lvl_m_Avg' value at 9/8/12 13:15 from "Stream_m_Avg' at 9/8/12 13:00)
2014-12-16 21:00 | 88049 | 12.56 | 3.237 | 0.156 | 0.275 | 0.431 | 0.079 | 0.044928 | 3.279 | 24.8 | 4.668 | Questionable pressure sensor data; Used pressure offset of 0.079 to recalculate 'Stream_m_Avg' -> the offset of 0.275 was measured at the new location of the probe, but we want depth at the original location , which is the metal pole in the stream (calculated 0.079 by subtracting 'Lvl_m_Avg' value at 9/8/12 13:15 from "Stream_m_Avg' at 9/8/12 13:00)
2014-12-16 21:15 | 88050 | 12.55 | 3.233 | 0.156 | 0.275 | 0.431 | 0.079 | 0.044929 | 3.278 | 24.8 | 4.668 | Questionable pressure sensor data; Used pressure offset of 0.079 to recalculate 'Stream_m_Avg' -> the offset of 0.275 was measured at the new location of the probe, but we want depth at the original location , which is the metal pole in the stream (calculated 0.079 by subtracting 'Lvl_m_Avg' value at 9/8/12 13:15 from "Stream_m_Avg' at 9/8/12 13:00)
2014-12-16 21:30 | 88051 | 12.55 | 3.23 | 0.156 | 0.275 | 0.431 | 0.079 | 0.04493 | 3.273 | 24.8 | 4.668 | Questionable pressure sensor data; Used pressure offset of 0.079 to recalculate 'Stream_m_Avg' -> the offset of 0.275 was measured at the new location of the probe, but we want depth at the original location , which is the metal pole in the stream (calculated 0.079 by subtracting 'Lvl_m_Avg' value at 9/8/12 13:15 from "Stream_m_Avg' at 9/8/12 13:00)
2014-12-16 21:45 | 88052 | 12.55 | 3.226 | 0.154 | 0.275 | 0.429 | 0.079 | 0.044929 | 3.267 | 24.8 | 4.665 | Questionable pressure sensor data; Used pressure offset of 0.079 to recalculate 'Stream_m_Avg' -> the offset of 0.275 was measured at the new location of the probe, but we want depth at the original location , which is the metal pole in the stream (calculated 0.079 by subtracting 'Lvl_m_Avg' value at 9/8/12 13:15 from "Stream_m_Avg' at 9/8/12 13:00)
2014-12-16 22:00 | 88053 | 12.53 | 3.223 | 0.151 | 0.275 | 0.426 | 0.079 | 0.044924 | 3.273 | 24.8 | 4.665 | Questionable pressure sensor data; Used pressure offset of 0.079 to recalculate 'Stream_m_Avg' -> the offset of 0.275 was measured at the new location of the probe, but we want depth at the original location , which is the metal pole in the stream (calculated 0.079 by subtracting 'Lvl_m_Avg' value at 9/8/12 13:15 from "Stream_m_Avg' at 9/8/12 13:00)
2014-12-16 22:15 | 88054 | 12.54 | 3.22 | 0.15 | 0.275 | 0.425 | 0.079 | 0.044928 | 3.266 | 24.74 | 4.663 | Questionable pressure sensor data; Used pressure offset of 0.079 to recalculate 'Stream_m_Avg' -> the offset of 0.275 was measured at the new location of the probe, but we want depth at the original location , which is the metal pole in the stream (calculated 0.079 by subtracting 'Lvl_m_Avg' value at 9/8/12 13:15 from "Stream_m_Avg' at 9/8/12 13:00)
2014-12-16 22:30 | 88055 | 12.53 | 3.216 | 0.15 | 0.275 | 0.425 | 0.079 | 0.044932 | 3.263 | 24.74 | 4.656 | Questionable pressure sensor data; Used pressure offset of 0.079 to recalculate 'Stream_m_Avg' -> the offset of 0.275 was measured at the new location of the probe, but we want depth at the original location , which is the metal pole in the stream (calculated 0.079 by subtracting 'Lvl_m_Avg' value at 9/8/12 13:15 from "Stream_m_Avg' at 9/8/12 13:00)
2014-12-16 22:45 | 88056 | 12.52 | 3.213 | 0.149 | 0.275 | 0.424 | 0.079 | 0.044909 | 3.261 | 24.74 | 4.655 | Questionable pressure sensor data; Used pressure offset of 0.079 to recalculate 'Stream_m_Avg' -> the offset of 0.275 was measured at the new location of the probe, but we want depth at the original location , which is the metal pole in the stream (calculated 0.079 by subtracting 'Lvl_m_Avg' value at 9/8/12 13:15 from "Stream_m_Avg' at 9/8/12 13:00)
2014-12-16 23:00 | 88057 | 12.52 | 3.211 | 0.15 | 0.275 | 0.425 | 0.079 | 0.044913 | 3.25 | 24.74 | 4.655 | Questionable pressure sensor data; Used pressure offset of 0.079 to recalculate 'Stream_m_Avg' -> the offset of 0.275 was measured at the new location of the probe, but we want depth at the original location , which is the metal pole in the stream (calculated 0.079 by subtracting 'Lvl_m_Avg' value at 9/8/12 13:15 from "Stream_m_Avg' at 9/8/12 13:00)
2014-12-16 23:15 | 88058 | 12.51 | 3.208 | 0.15 | 0.275 | 0.425 | 0.079 | 0.044914 | 3.251 | 24.8 | 4.658 | Questionable pressure sensor data; Used pressure offset of 0.079 to recalculate 'Stream_m_Avg' -> the offset of 0.275 was measured at the new location of the probe, but we want depth at the original location , which is the metal pole in the stream (calculated 0.079 by subtracting 'Lvl_m_Avg' value at 9/8/12 13:15 from "Stream_m_Avg' at 9/8/12 13:00)
2014-12-16 23:30 | 88059 | 12.51 | 3.205 | 0.149 | 0.275 | 0.424 | 0.079 | 0.044906 | 3.25 | 24.74 | 4.664 | Questionable pressure sensor data; Used pressure offset of 0.079 to recalculate 'Stream_m_Avg' -> the offset of 0.275 was measured at the new location of the probe, but we want depth at the original location , which is the metal pole in the stream (calculated 0.079 by subtracting 'Lvl_m_Avg' value at 9/8/12 13:15 from "Stream_m_Avg' at 9/8/12 13:00)
2014-12-16 23:45 | 88060 | 12.51 | 3.202 | 0.147 | 0.275 | 0.422 | 0.079 | 0.044897 | 3.251 | 24.74 | 4.657 | Questionable pressure sensor data; Used pressure offset of 0.079 to recalculate 'Stream_m_Avg' -> the offset of 0.275 was measured at the new location of the probe, but we want depth at the original location , which is the metal pole in the stream (calculated 0.079 by subtracting 'Lvl_m_Avg' value at 9/8/12 13:15 from "Stream_m_Avg' at 9/8/12 13:00)
2014-12-17 | 88061 | 12.5 | 3.2 | 0.146 | 0.275 | 0.421 | 0.079 | 0.044893 | 3.244 | 24.74 | 4.655 | Questionable pressure sensor data; Used pressure offset of 0.079 to recalculate 'Stream_m_Avg' -> the offset of 0.275 was measured at the new location of the probe, but we want depth at the original location , which is the metal pole in the stream (calculated 0.079 by subtracting 'Lvl_m_Avg' value at 9/8/12 13:15 from "Stream_m_Avg' at 9/8/12 13:00)
2014-12-17 00:15 | 88062 | 12.5 | 3.195 | 0.148 | 0.275 | 0.423 | 0.079 | 0.044891 | 3.241 | 24.74 | 4.656 | Questionable pressure sensor data; Used pressure offset of 0.079 to recalculate 'Stream_m_Avg' -> the offset of 0.275 was measured at the new location of the probe, but we want depth at the original location , which is the metal pole in the stream (calculated 0.079 by subtracting 'Lvl_m_Avg' value at 9/8/12 13:15 from "Stream_m_Avg' at 9/8/12 13:00)
2014-12-17 00:30 | 88063 | 12.5 | 3.188 | 0.15 | 0.275 | 0.425 | 0.08 | 0.044885 | 3.228 | 24.74 | 4.655 | Questionable pressure sensor data; Used pressure offset of 0.079 to recalculate 'Stream_m_Avg' -> the offset of 0.275 was measured at the new location of the probe, but we want depth at the original location , which is the metal pole in the stream (calculated 0.079 by subtracting 'Lvl_m_Avg' value at 9/8/12 13:15 from "Stream_m_Avg' at 9/8/12 13:00)
2014-12-17 00:45 | 88064 | 12.5 | 3.178 | 0.152 | 0.275 | 0.427 | 0.08 | 0.044865 | 3.217 | 25.14 | 4.683 | Questionable pressure sensor data; Used pressure offset of 0.079 to recalculate 'Stream_m_Avg' -> the offset of 0.275 was measured at the new location of the probe, but we want depth at the original location , which is the metal pole in the stream (calculated 0.079 by subtracting 'Lvl_m_Avg' value at 9/8/12 13:15 from "Stream_m_Avg' at 9/8/12 13:00)
2014-12-17 01:00 | 88065 | 12.49 | 3.166 | 0.153 | 0.275 | 0.428 | 0.079 | 0.044837 | 3.207 | 25.21 | 4.729 | Questionable pressure sensor data; Used pressure offset of 0.079 to recalculate 'Stream_m_Avg' -> the offset of 0.275 was measured at the new location of the probe, but we want depth at the original location , which is the metal pole in the stream (calculated 0.079 by subtracting 'Lvl_m_Avg' value at 9/8/12 13:15 from "Stream_m_Avg' at 9/8/12 13:00)
2014-12-17 01:15 | 88066 | 12.47 | 3.154 | 0.151 | 0.275 | 0.426 | 0.079 | 0.044802 | 3.191 | 25.41 | 4.761 | Questionable pressure sensor data; Used pressure offset of 0.079 to recalculate 'Stream_m_Avg' -> the offset of 0.275 was measured at the new location of the probe, but we want depth at the original location , which is the metal pole in the stream (calculated 0.079 by subtracting 'Lvl_m_Avg' value at 9/8/12 13:15 from "Stream_m_Avg' at 9/8/12 13:00)
2014-12-17 01:30 | 88067 | 12.48 | 3.145 | 0.15 | 0.275 | 0.425 | 0.079 | 0.044805 | 3.183 | 25.55 | 4.796 | Questionable pressure sensor data; Used pressure offset of 0.079 to recalculate 'Stream_m_Avg' -> the offset of 0.275 was measured at the new location of the probe, but we want depth at the original location , which is the metal pole in the stream (calculated 0.079 by subtracting 'Lvl_m_Avg' value at 9/8/12 13:15 from "Stream_m_Avg' at 9/8/12 13:00)
2014-12-17 01:45 | 88068 | 12.47 | 3.137 | 0.149 | 0.275 | 0.424 | 0.079 | 0.044797 | 3.18 | 25.28 | 4.807 | Questionable pressure sensor data; Used pressure offset of 0.079 to recalculate 'Stream_m_Avg' -> the offset of 0.275 was measured at the new location of the probe, but we want depth at the original location , which is the metal pole in the stream (calculated 0.079 by subtracting 'Lvl_m_Avg' value at 9/8/12 13:15 from "Stream_m_Avg' at 9/8/12 13:00)
2014-12-17 02:00 | 88069 | 12.46 | 3.131 | 0.147 | 0.275 | 0.422 | 0.079 | 0.044793 | 3.173 | 25.35 | 4.77 | Questionable pressure sensor data; Used pressure offset of 0.079 to recalculate 'Stream_m_Avg' -> the offset of 0.275 was measured at the new location of the probe, but we want depth at the original location , which is the metal pole in the stream (calculated 0.079 by subtracting 'Lvl_m_Avg' value at 9/8/12 13:15 from "Stream_m_Avg' at 9/8/12 13:00)
2014-12-17 02:15 | 88070 | 12.46 | 3.126 | 0.147 | 0.275 | 0.422 | 0.079 | 0.044786 | 3.169 | 25.42 | 4.782 | Questionable pressure sensor data; Used pressure offset of 0.079 to recalculate 'Stream_m_Avg' -> the offset of 0.275 was measured at the new location of the probe, but we want depth at the original location , which is the metal pole in the stream (calculated 0.079 by subtracting 'Lvl_m_Avg' value at 9/8/12 13:15 from "Stream_m_Avg' at 9/8/12 13:00)
2014-12-17 02:30 | 88071 | 12.46 | 3.12 | 0.148 | 0.275 | 0.423 | 0.079 | 0.04477 | 3.16 | 25.55 | 4.795 | Questionable pressure sensor data; Used pressure offset of 0.079 to recalculate 'Stream_m_Avg' -> the offset of 0.275 was measured at the new location of the probe, but we want depth at the original location , which is the metal pole in the stream (calculated 0.079 by subtracting 'Lvl_m_Avg' value at 9/8/12 13:15 from "Stream_m_Avg' at 9/8/12 13:00)
2014-12-17 02:45 | 88072 | 12.45 | 3.113 | 0.15 | 0.275 | 0.425 | 0.079 | 0.044627 | 3.151 | 25.62 | 4.813 | Questionable pressure sensor data; Used pressure offset of 0.079 to recalculate 'Stream_m_Avg' -> the offset of 0.275 was measured at the new location of the probe, but we want depth at the original location , which is the metal pole in the stream (calculated 0.079 by subtracting 'Lvl_m_Avg' value at 9/8/12 13:15 from "Stream_m_Avg' at 9/8/12 13:00)
2014-12-17 03:00 | 88073 | 12.45 | 3.102 | 0.159 | 0.275 | 0.434 | 0.079 | 0.044521 | 3.135 | 25.59 | 4.815 | Questionable pressure sensor data; Used pressure offset of 0.079 to recalculate 'Stream_m_Avg' -> the offset of 0.275 was measured at the new location of the probe, but we want depth at the original location , which is the metal pole in the stream (calculated 0.079 by subtracting 'Lvl_m_Avg' value at 9/8/12 13:15 from "Stream_m_Avg' at 9/8/12 13:00)
2014-12-17 03:15 | 88074 | 12.44 | 3.084 | 0.161 | 0.275 | 0.436 | 0.079 | 0.044483 | 3.116 | 25.55 | 4.812 | Questionable pressure sensor data; Used pressure offset of 0.079 to recalculate 'Stream_m_Avg' -> the offset of 0.275 was measured at the new location of the probe, but we want depth at the original location , which is the metal pole in the stream (calculated 0.079 by subtracting 'Lvl_m_Avg' value at 9/8/12 13:15 from "Stream_m_Avg' at 9/8/12 13:00)
2014-12-17 03:30 | 88075 | 12.43 | 3.066 | 0.156 | 0.275 | 0.431 | 0.079 | 0.044463 | 3.09 | 25.62 | 4.817 | Questionable pressure sensor data; Used pressure offset of 0.079 to recalculate 'Stream_m_Avg' -> the offset of 0.275 was measured at the new location of the probe, but we want depth at the original location , which is the metal pole in the stream (calculated 0.079 by subtracting 'Lvl_m_Avg' value at 9/8/12 13:15 from "Stream_m_Avg' at 9/8/12 13:00)
2014-12-17 03:45 | 88076 | 12.42 | 3.05 | 0.152 | 0.275 | 0.427 | 0.079 | 0.044449 | 3.084 | 25.55 | 4.818 | Questionable pressure sensor data; Used pressure offset of 0.079 to recalculate 'Stream_m_Avg' -> the offset of 0.275 was measured at the new location of the probe, but we want depth at the original location , which is the metal pole in the stream (calculated 0.079 by subtracting 'Lvl_m_Avg' value at 9/8/12 13:15 from "Stream_m_Avg' at 9/8/12 13:00)
2014-12-17 04:00 | 88077 | 12.41 | 3.038 | 0.149 | 0.275 | 0.424 | 0.079 | 0.044418 | 3.067 | 25.56 | 4.809 | Questionable pressure sensor data; Used pressure offset of 0.079 to recalculate 'Stream_m_Avg' -> the offset of 0.275 was measured at the new location of the probe, but we want depth at the original location , which is the metal pole in the stream (calculated 0.079 by subtracting 'Lvl_m_Avg' value at 9/8/12 13:15 from "Stream_m_Avg' at 9/8/12 13:00)
2014-12-17 04:15 | 88078 | 12.41 | 3.03 | 0.147 | 0.275 | 0.422 | 0.079 | 0.044413 | 3.069 | 25.55 | 4.809 | Questionable pressure sensor data; Used pressure offset of 0.079 to recalculate 'Stream_m_Avg' -> the offset of 0.275 was measured at the new location of the probe, but we want depth at the original location , which is the metal pole in the stream (calculated 0.079 by subtracting 'Lvl_m_Avg' value at 9/8/12 13:15 from "Stream_m_Avg' at 9/8/12 13:00)
2014-12-17 04:30 | 88079 | 12.41 | 3.024 | 0.149 | 0.275 | 0.424 | 0.079 | 0.044398 | 3.059 | 25.55 | 4.811 | Questionable pressure sensor data; Used pressure offset of 0.079 to recalculate 'Stream_m_Avg' -> the offset of 0.275 was measured at the new location of the probe, but we want depth at the original location , which is the metal pole in the stream (calculated 0.079 by subtracting 'Lvl_m_Avg' value at 9/8/12 13:15 from "Stream_m_Avg' at 9/8/12 13:00)
2014-12-17 04:45 | 88080 | 12.4 | 3.017 | 0.152 | 0.275 | 0.427 | 0.079 | 0.04439 | 3.053 | 25.55 | 4.809 | Questionable pressure sensor data; Used pressure offset of 0.079 to recalculate 'Stream_m_Avg' -> the offset of 0.275 was measured at the new location of the probe, but we want depth at the original location , which is the metal pole in the stream (calculated 0.079 by subtracting 'Lvl_m_Avg' value at 9/8/12 13:15 from "Stream_m_Avg' at 9/8/12 13:00)
2014-12-17 05:00 | 88081 | 12.39 | 3.006 | 0.154 | 0.275 | 0.429 | 0.079 | 0.04438 | 3.044 | 25.56 | 4.81 | Questionable pressure sensor data; Used pressure offset of 0.079 to recalculate 'Stream_m_Avg' -> the offset of 0.275 was measured at the new location of the probe, but we want depth at the original location , which is the metal pole in the stream (calculated 0.079 by subtracting 'Lvl_m_Avg' value at 9/8/12 13:15 from "Stream_m_Avg' at 9/8/12 13:00)
2014-12-17 05:15 | 88082 | 12.39 | 2.991 | 0.157 | 0.275 | 0.432 | 0.079 | 0.044344 | 3.017 | 25.56 | 4.804 | Questionable pressure sensor data; Used pressure offset of 0.079 to recalculate 'Stream_m_Avg' -> the offset of 0.275 was measured at the new location of the probe, but we want depth at the original location , which is the metal pole in the stream (calculated 0.079 by subtracting 'Lvl_m_Avg' value at 9/8/12 13:15 from "Stream_m_Avg' at 9/8/12 13:00)
2014-12-17 05:30 | 88083 | 12.38 | 2.972 | 0.157 | 0.275 | 0.432 | 0.079 | 0.044316 | 2.995 | 25.52 | 4.809 | Questionable pressure sensor data; Used pressure offset of 0.079 to recalculate 'Stream_m_Avg' -> the offset of 0.275 was measured at the new location of the probe, but we want depth at the original location , which is the metal pole in the stream (calculated 0.079 by subtracting 'Lvl_m_Avg' value at 9/8/12 13:15 from "Stream_m_Avg' at 9/8/12 13:00)
2014-12-17 05:45 | 88084 | 12.38 | 2.953 | 0.158 | 0.275 | 0.433 | 0.079 | 0.044283 | 2.978 | 25.49 | 4.795 | Questionable pressure sensor data; Used pressure offset of 0.079 to recalculate 'Stream_m_Avg' -> the offset of 0.275 was measured at the new location of the probe, but we want depth at the original location , which is the metal pole in the stream (calculated 0.079 by subtracting 'Lvl_m_Avg' value at 9/8/12 13:15 from "Stream_m_Avg' at 9/8/12 13:00)
2014-12-17 06:00 | 88085 | 12.37 | 2.934 | 0.157 | 0.275 | 0.432 | 0.079 | 0.044256 | 2.956 | 25.42 | 4.795 | Questionable pressure sensor data; Used pressure offset of 0.079 to recalculate 'Stream_m_Avg' -> the offset of 0.275 was measured at the new location of the probe, but we want depth at the original location , which is the metal pole in the stream (calculated 0.079 by subtracting 'Lvl_m_Avg' value at 9/8/12 13:15 from "Stream_m_Avg' at 9/8/12 13:00)
2014-12-17 06:15 | 88086 | 12.36 | 2.917 | 0.156 | 0.275 | 0.431 | 0.079 | 0.04423 | 2.938 | 25.49 | 4.794 | Questionable pressure sensor data; Used pressure offset of 0.079 to recalculate 'Stream_m_Avg' -> the offset of 0.275 was measured at the new location of the probe, but we want depth at the original location , which is the metal pole in the stream (calculated 0.079 by subtracting 'Lvl_m_Avg' value at 9/8/12 13:15 from "Stream_m_Avg' at 9/8/12 13:00)
2014-12-17 06:30 | 88087 | 12.36 | 2.902 | 0.155 | 0.275 | 0.43 | 0.079 | 0.044207 | 2.924 | 25.49 | 4.796 | Questionable pressure sensor data; Used pressure offset of 0.079 to recalculate 'Stream_m_Avg' -> the offset of 0.275 was measured at the new location of the probe, but we want depth at the original location , which is the metal pole in the stream (calculated 0.079 by subtracting 'Lvl_m_Avg' value at 9/8/12 13:15 from "Stream_m_Avg' at 9/8/12 13:00)
2014-12-17 06:45 | 88088 | 12.36 | 2.89 | 0.153 | 0.275 | 0.428 | 0.079 | 0.044198 | 2.914 | 25.49 | 4.797 | Questionable pressure sensor data; Used pressure offset of 0.079 to recalculate 'Stream_m_Avg' -> the offset of 0.275 was measured at the new location of the probe, but we want depth at the original location , which is the metal pole in the stream (calculated 0.079 by subtracting 'Lvl_m_Avg' value at 9/8/12 13:15 from "Stream_m_Avg' at 9/8/12 13:00)
2014-12-17 07:00 | 88089 | 12.35 | 2.882 | 0.151 | 0.275 | 0.426 | 0.079 | 0.044201 | 2.91 | 25.49 | 4.797 | Questionable pressure sensor data; Used pressure offset of 0.079 to recalculate 'Stream_m_Avg' -> the offset of 0.275 was measured at the new location of the probe, but we want depth at the original location , which is the metal pole in the stream (calculated 0.079 by subtracting 'Lvl_m_Avg' value at 9/8/12 13:15 from "Stream_m_Avg' at 9/8/12 13:00)
2014-12-17 07:15 | 88090 | 12.35 | 2.876 | 0.148 | 0.275 | 0.423 | 0.079 | 0.044166 | 2.91 | 25.49 | 4.797 | Questionable pressure sensor data; Used pressure offset of 0.079 to recalculate 'Stream_m_Avg' -> the offset of 0.275 was measured at the new location of the probe, but we want depth at the original location , which is the metal pole in the stream (calculated 0.079 by subtracting 'Lvl_m_Avg' value at 9/8/12 13:15 from "Stream_m_Avg' at 9/8/12 13:00)
2014-12-17 07:30 | 88091 | 12.34 | 2.873 | 0.145 | 0.275 | 0.42 | 0.079 | 0.044162 | 2.907 | 25.49 | 4.797 | Questionable pressure sensor data; Used pressure offset of 0.079 to recalculate 'Stream_m_Avg' -> the offset of 0.275 was measured at the new location of the probe, but we want depth at the original location , which is the metal pole in the stream (calculated 0.079 by subtracting 'Lvl_m_Avg' value at 9/8/12 13:15 from "Stream_m_Avg' at 9/8/12 13:00)
2014-12-17 07:45 | 88092 | 12.34 | 2.872 | 0.144 | 0.275 | 0.419 | 0.079 | 0.044162 | 2.911 | 25.49 | 4.797 | Questionable pressure sensor data; Used pressure offset of 0.079 to recalculate 'Stream_m_Avg' -> the offset of 0.275 was measured at the new location of the probe, but we want depth at the original location , which is the metal pole in the stream (calculated 0.079 by subtracting 'Lvl_m_Avg' value at 9/8/12 13:15 from "Stream_m_Avg' at 9/8/12 13:00)
2014-12-17 08:00 | 88093 | 12.34 | 2.872 | 0.144 | 0.275 | 0.419 | 0.079 | 0.044171 | 2.909 | 25.49 | 4.793 | Questionable pressure sensor data; Used pressure offset of 0.079 to recalculate 'Stream_m_Avg' -> the offset of 0.275 was measured at the new location of the probe, but we want depth at the original location , which is the metal pole in the stream (calculated 0.079 by subtracting 'Lvl_m_Avg' value at 9/8/12 13:15 from "Stream_m_Avg' at 9/8/12 13:00)
2014-12-17 08:15 | 88094 | 12.34 | 2.871 | 0.146 | 0.275 | 0.421 | 0.079 | 0.044177 | 2.911 | 25.49 | 4.797 | Questionable pressure sensor data; Used pressure offset of 0.079 to recalculate 'Stream_m_Avg' -> the offset of 0.275 was measured at the new location of the probe, but we want depth at the original location , which is the metal pole in the stream (calculated 0.079 by subtracting 'Lvl_m_Avg' value at 9/8/12 13:15 from "Stream_m_Avg' at 9/8/12 13:00)
2014-12-17 08:30 | 88095 | 12.34 | 2.867 | 0.147 | 0.275 | 0.422 | 0.079 | 0.044173 | 2.901 | 25.52 | 4.798 | Questionable pressure sensor data; Used pressure offset of 0.079 to recalculate 'Stream_m_Avg' -> the offset of 0.275 was measured at the new location of the probe, but we want depth at the original location , which is the metal pole in the stream (calculated 0.079 by subtracting 'Lvl_m_Avg' value at 9/8/12 13:15 from "Stream_m_Avg' at 9/8/12 13:00)
2014-12-17 08:45 | 88096 | 12.33 | 2.861 | 0.148 | 0.275 | 0.423 | 0.079 | 0.04416 | 2.896 | 25.49 | 4.807 | Questionable pressure sensor data; Used pressure offset of 0.079 to recalculate 'Stream_m_Avg' -> the offset of 0.275 was measured at the new location of the probe, but we want depth at the original location , which is the metal pole in the stream (calculated 0.079 by subtracting 'Lvl_m_Avg' value at 9/8/12 13:15 from "Stream_m_Avg' at 9/8/12 13:00)
2014-12-17 09:00 | 88097 | 12.4 | 2.855 | 0.145 | 0.275 | 0.42 | 0.079 | 0.044131 | 2.893 | 25.49 | 4.797 | Questionable pressure sensor data; Used pressure offset of 0.079 to recalculate 'Stream_m_Avg' -> the offset of 0.275 was measured at the new location of the probe, but we want depth at the original location , which is the metal pole in the stream (calculated 0.079 by subtracting 'Lvl_m_Avg' value at 9/8/12 13:15 from "Stream_m_Avg' at 9/8/12 13:00)
2014-12-17 09:15 | 88098 | 12.53 | 2.855 | 0.14 | 0.275 | 0.415 | 0.079 | 0.044086 | 2.897 | 25.49 | 4.796 | Questionable pressure sensor data; Used pressure offset of 0.079 to recalculate 'Stream_m_Avg' -> the offset of 0.275 was measured at the new location of the probe, but we want depth at the original location , which is the metal pole in the stream (calculated 0.079 by subtracting 'Lvl_m_Avg' value at 9/8/12 13:15 from "Stream_m_Avg' at 9/8/12 13:00)
2014-12-17 09:30 | 88099 | 12.75 | 2.862 | 0.134 | 0.275 | 0.409 | 0.079 | 0.044082 | 2.909 | 25.49 | 4.801 | Questionable pressure sensor data; Used pressure offset of 0.079 to recalculate 'Stream_m_Avg' -> the offset of 0.275 was measured at the new location of the probe, but we want depth at the original location , which is the metal pole in the stream (calculated 0.079 by subtracting 'Lvl_m_Avg' value at 9/8/12 13:15 from "Stream_m_Avg' at 9/8/12 13:00)
2014-12-17 09:45 | 88100 | 13.04 | 2.877 | 0.128 | 0.275 | 0.403 | 0.079 | 0.044079 | 2.932 | 25.56 | 4.802 | Questionable pressure sensor data; Used pressure offset of 0.079 to recalculate 'Stream_m_Avg' -> the offset of 0.275 was measured at the new location of the probe, but we want depth at the original location , which is the metal pole in the stream (calculated 0.079 by subtracting 'Lvl_m_Avg' value at 9/8/12 13:15 from "Stream_m_Avg' at 9/8/12 13:00)
2014-12-17 10:00 | 88101 | 13.5 | 2.899 | 0.121 | 0.275 | 0.396 | 0.079 | 0.044065 | 2.965 | 25.62 | 4.819 | Questionable pressure sensor data; Used pressure offset of 0.079 to recalculate 'Stream_m_Avg' -> the offset of 0.275 was measured at the new location of the probe, but we want depth at the original location , which is the metal pole in the stream (calculated 0.079 by subtracting 'Lvl_m_Avg' value at 9/8/12 13:15 from "Stream_m_Avg' at 9/8/12 13:00)
2014-12-17 10:15 | 88102 | 13.67 | 2.929 | 0.114 | 0.275 | 0.389 | 0.079 | 0.044069 | 3 | 25.62 | 4.822 | Questionable pressure sensor data; Used pressure offset of 0.079 to recalculate 'Stream_m_Avg' -> the offset of 0.275 was measured at the new location of the probe, but we want depth at the original location , which is the metal pole in the stream (calculated 0.079 by subtracting 'Lvl_m_Avg' value at 9/8/12 13:15 from "Stream_m_Avg' at 9/8/12 13:00)
2014-12-17 10:30 | 88103 | 13.65 | 2.967 | 0.108 | 0.275 | 0.383 | 0.079 | 0.044097 | 3.054 | 25.62 | 4.822 | Questionable pressure sensor data; Used pressure offset of 0.079 to recalculate 'Stream_m_Avg' -> the offset of 0.275 was measured at the new location of the probe, but we want depth at the original location , which is the metal pole in the stream (calculated 0.079 by subtracting 'Lvl_m_Avg' value at 9/8/12 13:15 from "Stream_m_Avg' at 9/8/12 13:00)
2014-12-17 10:45 | 88104 | 13.64 | 3.007 | 0.104 | 0.275 | 0.379 | 0.079 | 0.044133 | 3.088 | 25.62 | 4.821 | Questionable pressure sensor data; Used pressure offset of 0.079 to recalculate 'Stream_m_Avg' -> the offset of 0.275 was measured at the new location of the probe, but we want depth at the original location , which is the metal pole in the stream (calculated 0.079 by subtracting 'Lvl_m_Avg' value at 9/8/12 13:15 from "Stream_m_Avg' at 9/8/12 13:00)
2014-12-17 11:00 | 88105 | 13.64 | 3.047 | 0.104 | 0.275 | 0.379 | 0.078 | 0.04417 | 3.134 | 25.62 | 4.818 | Questionable pressure sensor data; Used pressure offset of 0.079 to recalculate 'Stream_m_Avg' -> the offset of 0.275 was measured at the new location of the probe, but we want depth at the original location , which is the metal pole in the stream (calculated 0.079 by subtracting 'Lvl_m_Avg' value at 9/8/12 13:15 from "Stream_m_Avg' at 9/8/12 13:00)
2014-12-17 11:15 | 88106 | 13.65 | 3.08 | 0.112 | 0.275 | 0.387 | 0.079 | 0.044227 | 3.16 | 25.61 | 4.822 | Questionable pressure sensor data; Used pressure offset of 0.079 to recalculate 'Stream_m_Avg' -> the offset of 0.275 was measured at the new location of the probe, but we want depth at the original location , which is the metal pole in the stream (calculated 0.079 by subtracting 'Lvl_m_Avg' value at 9/8/12 13:15 from "Stream_m_Avg' at 9/8/12 13:00)
2014-12-17 11:30 | 88107 | 13.66 | 3.101 | 0.115 | 0.275 | 0.39 | 0.079 | 0.044254 | 3.171 | 25.58 | 4.821 | Questionable pressure sensor data; Used pressure offset of 0.079 to recalculate 'Stream_m_Avg' -> the offset of 0.275 was measured at the new location of the probe, but we want depth at the original location , which is the metal pole in the stream (calculated 0.079 by subtracting 'Lvl_m_Avg' value at 9/8/12 13:15 from "Stream_m_Avg' at 9/8/12 13:00)
2014-12-17 11:45 | 88108 | 13.65 | 3.117 | 0.112 | 0.275 | 0.387 | 0.078 | 0.044253 | 3.187 | 25.61 | 4.818 | Questionable pressure sensor data; Used pressure offset of 0.079 to recalculate 'Stream_m_Avg' -> the offset of 0.275 was measured at the new location of the probe, but we want depth at the original location , which is the metal pole in the stream (calculated 0.079 by subtracting 'Lvl_m_Avg' value at 9/8/12 13:15 from "Stream_m_Avg' at 9/8/12 13:00)
2014-12-17 12:00 | 88109 | 13.63 | 3.144 | 0.105 | 0.275 | 0.38 | 0.078 | 0.044257 | 3.22 | 25.61 | 4.821 | Questionable pressure sensor data; Used pressure offset of 0.079 to recalculate 'Stream_m_Avg' -> the offset of 0.275 was measured at the new location of the probe, but we want depth at the original location , which is the metal pole in the stream (calculated 0.079 by subtracting 'Lvl_m_Avg' value at 9/8/12 13:15 from "Stream_m_Avg' at 9/8/12 13:00)
2014-12-17 12:15 | 88110 | 13.63 | 3.199 | 0.097 | 0.275 | 0.372 | 0.078 | 0.044328 | 3.296 | 25.61 | 4.821 | Questionable pressure sensor data; Used pressure offset of 0.079 to recalculate 'Stream_m_Avg' -> the offset of 0.275 was measured at the new location of the probe, but we want depth at the original location , which is the metal pole in the stream (calculated 0.079 by subtracting 'Lvl_m_Avg' value at 9/8/12 13:15 from "Stream_m_Avg' at 9/8/12 13:00)
2014-12-17 12:30 | 88111 | 13.62 | 3.269 | 0.092 | 0.275 | 0.367 | 0.078 | 0.044441 | 3.375 | 25.61 | 4.818 | Questionable pressure sensor data; Used pressure offset of 0.079 to recalculate 'Stream_m_Avg' -> the offset of 0.275 was measured at the new location of the probe, but we want depth at the original location , which is the metal pole in the stream (calculated 0.079 by subtracting 'Lvl_m_Avg' value at 9/8/12 13:15 from "Stream_m_Avg' at 9/8/12 13:00)
2014-12-17 12:45 | 88112 | 13.63 | 3.338 | 0.095 | 0.275 | 0.37 | 0.078 | 0.044564 | 3.442 | 25.58 | 4.815 | Questionable pressure sensor data; Used pressure offset of 0.079 to recalculate 'Stream_m_Avg' -> the offset of 0.275 was measured at the new location of the probe, but we want depth at the original location , which is the metal pole in the stream (calculated 0.079 by subtracting 'Lvl_m_Avg' value at 9/8/12 13:15 from "Stream_m_Avg' at 9/8/12 13:00)
2014-12-17 13:00 | 88113 | 13.62 | 3.393 | 0.095 | 0.275 | 0.37 | 0.078 | 0.044642 | 3.49 | 25.51 | 4.812 | Questionable pressure sensor data; Used pressure offset of 0.079 to recalculate 'Stream_m_Avg' -> the offset of 0.275 was measured at the new location of the probe, but we want depth at the original location , which is the metal pole in the stream (calculated 0.079 by subtracting 'Lvl_m_Avg' value at 9/8/12 13:15 from "Stream_m_Avg' at 9/8/12 13:00)
2014-12-17 13:15 | 88114 | 13.61 | 3.45 | 0.086 | 0.275 | 0.361 | 0.078 | 0.04471 | 3.556 | 25.48 | 4.795 | Questionable pressure sensor data; Used pressure offset of 0.079 to recalculate 'Stream_m_Avg' -> the offset of 0.275 was measured at the new location of the probe, but we want depth at the original location , which is the metal pole in the stream (calculated 0.079 by subtracting 'Lvl_m_Avg' value at 9/8/12 13:15 from "Stream_m_Avg' at 9/8/12 13:00)
2014-12-17 13:30 | 88115 | 13.61 | 3.508 | 0.071 | 0.275 | 0.346 | 0.078 | 0.044812 | 3.613 | 25.41 | 4.79 | Questionable pressure sensor data; Used pressure offset of 0.079 to recalculate 'Stream_m_Avg' -> the offset of 0.275 was measured at the new location of the probe, but we want depth at the original location , which is the metal pole in the stream (calculated 0.079 by subtracting 'Lvl_m_Avg' value at 9/8/12 13:15 from "Stream_m_Avg' at 9/8/12 13:00)
2014-12-17 13:45 | 88116 | 13.58 | 3.561 | 0.068 | 0.275 | 0.343 | 0.078 | 0.04488 | 3.663 | 25.34 | 4.778 | Questionable pressure sensor data; Used pressure offset of 0.079 to recalculate 'Stream_m_Avg' -> the offset of 0.275 was measured at the new location of the probe, but we want depth at the original location , which is the metal pole in the stream (calculated 0.079 by subtracting 'Lvl_m_Avg' value at 9/8/12 13:15 from "Stream_m_Avg' at 9/8/12 13:00)
2014-12-17 14:00 | 88117 | 13.41 | 3.618 | 0.067 | 0.275 | 0.342 | 0.078 | 0.044975 | 3.725 | 25.34 | 4.771 | Questionable pressure sensor data; Used pressure offset of 0.079 to recalculate 'Stream_m_Avg' -> the offset of 0.275 was measured at the new location of the probe, but we want depth at the original location , which is the metal pole in the stream (calculated 0.079 by subtracting 'Lvl_m_Avg' value at 9/8/12 13:15 from "Stream_m_Avg' at 9/8/12 13:00)
2014-12-17 14:15 | 88118 | 13.57 | 3.675 | 0.063 | 0.275 | 0.338 | 0.078 | 0.045073 | 3.783 | 25.37 | 4.773 | Questionable pressure sensor data; Used pressure offset of 0.079 to recalculate 'Stream_m_Avg' -> the offset of 0.275 was measured at the new location of the probe, but we want depth at the original location , which is the metal pole in the stream (calculated 0.079 by subtracting 'Lvl_m_Avg' value at 9/8/12 13:15 from "Stream_m_Avg' at 9/8/12 13:00)
2014-12-17 14:30 | 88119 | 13.56 | 3.73 | 0.057 | 0.275 | 0.332 | 0.078 | 0.045153 | 3.834 | 25.34 | 4.773 | Questionable pressure sensor data; Used pressure offset of 0.079 to recalculate 'Stream_m_Avg' -> the offset of 0.275 was measured at the new location of the probe, but we want depth at the original location , which is the metal pole in the stream (calculated 0.079 by subtracting 'Lvl_m_Avg' value at 9/8/12 13:15 from "Stream_m_Avg' at 9/8/12 13:00)
2014-12-17 14:45 | 88120 | 13.55 | 3.777 | 0.065 | 0.275 | 0.34 | 0.078 | 0.04525 | 3.88 | 25.34 | 4.768 | Questionable pressure sensor data; Used pressure offset of 0.079 to recalculate 'Stream_m_Avg' -> the offset of 0.275 was measured at the new location of the probe, but we want depth at the original location , which is the metal pole in the stream (calculated 0.079 by subtracting 'Lvl_m_Avg' value at 9/8/12 13:15 from "Stream_m_Avg' at 9/8/12 13:00)
2014-12-17 15:00 | 88121 | 13.57 | 3.814 | 0.09 | 0.275 | 0.365 | 0.078 | 0.045335 | 3.906 | 25.34 | 4.768 | Questionable pressure sensor data; Used pressure offset of 0.079 to recalculate 'Stream_m_Avg' -> the offset of 0.275 was measured at the new location of the probe, but we want depth at the original location , which is the metal pole in the stream (calculated 0.079 by subtracting 'Lvl_m_Avg' value at 9/8/12 13:15 from "Stream_m_Avg' at 9/8/12 13:00)
2014-12-17 15:15 | 88122 | 13.59 | 3.837 | 0.109 | 0.275 | 0.384 | 0.079 | 0.045404 | 3.92 | 25.34 | 4.769 | Questionable pressure sensor data; Used pressure offset of 0.079 to recalculate 'Stream_m_Avg' -> the offset of 0.275 was measured at the new location of the probe, but we want depth at the original location , which is the metal pole in the stream (calculated 0.079 by subtracting 'Lvl_m_Avg' value at 9/8/12 13:15 from "Stream_m_Avg' at 9/8/12 13:00)
2014-12-17 15:30 | 88123 | 13.62 | 3.846 | 0.123 | 0.275 | 0.398 | 0.079 | 0.045437 | 3.919 | 25.34 | 4.768 | Questionable pressure sensor data; Used pressure offset of 0.079 to recalculate 'Stream_m_Avg' -> the offset of 0.275 was measured at the new location of the probe, but we want depth at the original location , which is the metal pole in the stream (calculated 0.079 by subtracting 'Lvl_m_Avg' value at 9/8/12 13:15 from "Stream_m_Avg' at 9/8/12 13:00)
2014-12-17 15:45 | 88124 | 13.62 | 3.842 | 0.136 | 0.275 | 0.411 | 0.079 | 0.045451 | 3.9 | 25.34 | 4.769 | Questionable pressure sensor data; Used pressure offset of 0.079 to recalculate 'Stream_m_Avg' -> the offset of 0.275 was measured at the new location of the probe, but we want depth at the original location , which is the metal pole in the stream (calculated 0.079 by subtracting 'Lvl_m_Avg' value at 9/8/12 13:15 from "Stream_m_Avg' at 9/8/12 13:00)
2014-12-17 16:00 | 88125 | 13.64 | 3.826 | 0.148 | 0.275 | 0.423 | 0.079 | 0.045456 | 3.88 | 25.34 | 4.769 | Questionable pressure sensor data; Used pressure offset of 0.079 to recalculate 'Stream_m_Avg' -> the offset of 0.275 was measured at the new location of the probe, but we want depth at the original location , which is the metal pole in the stream (calculated 0.079 by subtracting 'Lvl_m_Avg' value at 9/8/12 13:15 from "Stream_m_Avg' at 9/8/12 13:00)
2014-12-17 16:15 | 88126 | 13.32 | 3.801 | 0.158 | 0.275 | 0.433 | 0.079 | 0.045449 | 3.845 | 25.34 | 4.767 | Questionable pressure sensor data; Used pressure offset of 0.079 to recalculate 'Stream_m_Avg' -> the offset of 0.275 was measured at the new location of the probe, but we want depth at the original location , which is the metal pole in the stream (calculated 0.079 by subtracting 'Lvl_m_Avg' value at 9/8/12 13:15 from "Stream_m_Avg' at 9/8/12 13:00)
2014-12-17 16:30 | 88127 | 13.14 | 3.767 | 0.167 | 0.275 | 0.442 | 0.079 | 0.045413 | 3.803 | 25.28 | 4.766 | Questionable pressure sensor data; Used pressure offset of 0.079 to recalculate 'Stream_m_Avg' -> the offset of 0.275 was measured at the new location of the probe, but we want depth at the original location , which is the metal pole in the stream (calculated 0.079 by subtracting 'Lvl_m_Avg' value at 9/8/12 13:15 from "Stream_m_Avg' at 9/8/12 13:00)
2014-12-17 16:45 | 88128 | 13.02 | 3.72 | 0.175 | 0.275 | 0.45 | 0.079 | 0.045379 | 3.749 | 25.24 | 4.757 | Questionable pressure sensor data; Used pressure offset of 0.079 to recalculate 'Stream_m_Avg' -> the offset of 0.275 was measured at the new location of the probe, but we want depth at the original location , which is the metal pole in the stream (calculated 0.079 by subtracting 'Lvl_m_Avg' value at 9/8/12 13:15 from "Stream_m_Avg' at 9/8/12 13:00)
2014-12-17 17:00 | 88129 | 12.88 | 3.667 | 0.183 | 0.275 | 0.458 | 0.079 | 0.045326 | 3.688 | 25.21 | 4.749 | Questionable pressure sensor data; Used pressure offset of 0.079 to recalculate 'Stream_m_Avg' -> the offset of 0.275 was measured at the new location of the probe, but we want depth at the original location , which is the metal pole in the stream (calculated 0.079 by subtracting 'Lvl_m_Avg' value at 9/8/12 13:15 from "Stream_m_Avg' at 9/8/12 13:00)
2014-12-17 17:15 | 88130 | 12.77 | 3.61 | 0.19 | 0.275 | 0.465 | 0.079 | 0.045273 | 3.623 | 25.28 | 4.75 | Questionable pressure sensor data; Used pressure offset of 0.079 to recalculate 'Stream_m_Avg' -> the offset of 0.275 was measured at the new location of the probe, but we want depth at the original location , which is the metal pole in the stream (calculated 0.079 by subtracting 'Lvl_m_Avg' value at 9/8/12 13:15 from "Stream_m_Avg' at 9/8/12 13:00)
2014-12-17 17:30 | 88131 | 12.72 | 3.548 | 0.196 | 0.275 | 0.471 | 0.079 | 0.045202 | 3.564 | 25.28 | 4.757 | Questionable pressure sensor data; Used pressure offset of 0.079 to recalculate 'Stream_m_Avg' -> the offset of 0.275 was measured at the new location of the probe, but we want depth at the original location , which is the metal pole in the stream (calculated 0.079 by subtracting 'Lvl_m_Avg' value at 9/8/12 13:15 from "Stream_m_Avg' at 9/8/12 13:00)
2014-12-17 17:45 | 88132 | 12.68 | 3.494 | 0.198 | 0.275 | 0.473 | 0.079 | 0.045132 | 3.506 | 25.25 | 4.756 | Questionable pressure sensor data; Used pressure offset of 0.079 to recalculate 'Stream_m_Avg' -> the offset of 0.275 was measured at the new location of the probe, but we want depth at the original location , which is the metal pole in the stream (calculated 0.079 by subtracting 'Lvl_m_Avg' value at 9/8/12 13:15 from "Stream_m_Avg' at 9/8/12 13:00)
2014-12-17 18:00 | 88133 | 12.66 | 3.439 | 0.2 | 0.275 | 0.475 | 0.079 | 0.045067 | 3.447 | 25.28 | 4.756 | Questionable pressure sensor data; Used pressure offset of 0.079 to recalculate 'Stream_m_Avg' -> the offset of 0.275 was measured at the new location of the probe, but we want depth at the original location , which is the metal pole in the stream (calculated 0.079 by subtracting 'Lvl_m_Avg' value at 9/8/12 13:15 from "Stream_m_Avg' at 9/8/12 13:00)
2014-12-17 18:15 | 88134 | 12.66 | 3.382 | 0.2 | 0.275 | 0.475 | 0.079 | 0.044995 | 3.398 | 25.28 | 4.758 | Questionable pressure sensor data; Used pressure offset of 0.079 to recalculate 'Stream_m_Avg' -> the offset of 0.275 was measured at the new location of the probe, but we want depth at the original location , which is the metal pole in the stream (calculated 0.079 by subtracting 'Lvl_m_Avg' value at 9/8/12 13:15 from "Stream_m_Avg' at 9/8/12 13:00)
2014-12-17 18:30 | 88135 | 12.64 | 3.339 | 0.195 | 0.275 | 0.47 | 0.079 | 0.04493 | 3.342 | 25.29 | 4.759 | Questionable pressure sensor data; Used pressure offset of 0.079 to recalculate 'Stream_m_Avg' -> the offset of 0.275 was measured at the new location of the probe, but we want depth at the original location , which is the metal pole in the stream (calculated 0.079 by subtracting 'Lvl_m_Avg' value at 9/8/12 13:15 from "Stream_m_Avg' at 9/8/12 13:00)
2014-12-17 18:45 | 88136 | 12.63 | 3.3 | 0.19 | 0.275 | 0.465 | 0.079 | 0.044877 | 3.314 | 25.29 | 4.761 | Questionable pressure sensor data; Used pressure offset of 0.079 to recalculate 'Stream_m_Avg' -> the offset of 0.275 was measured at the new location of the probe, but we want depth at the original location , which is the metal pole in the stream (calculated 0.079 by subtracting 'Lvl_m_Avg' value at 9/8/12 13:15 from "Stream_m_Avg' at 9/8/12 13:00)
2014-12-17 19:00 | 88137 | 12.61 | 3.267 | 0.183 | 0.275 | 0.458 | 0.079 | 0.044836 | 3.287 | 25.29 | 4.759 | Questionable pressure sensor data; Used pressure offset of 0.079 to recalculate 'Stream_m_Avg' -> the offset of 0.275 was measured at the new location of the probe, but we want depth at the original location , which is the metal pole in the stream (calculated 0.079 by subtracting 'Lvl_m_Avg' value at 9/8/12 13:15 from "Stream_m_Avg' at 9/8/12 13:00)
2014-12-17 19:15 | 88138 | 12.6 | 3.243 | 0.178 | 0.275 | 0.453 | 0.079 | 0.044805 | 3.267 | 25.29 | 4.763 | Questionable pressure sensor data; Used pressure offset of 0.079 to recalculate 'Stream_m_Avg' -> the offset of 0.275 was measured at the new location of the probe, but we want depth at the original location , which is the metal pole in the stream (calculated 0.079 by subtracting 'Lvl_m_Avg' value at 9/8/12 13:15 from "Stream_m_Avg' at 9/8/12 13:00)
2014-12-17 19:30 | 88139 | 12.58 | 3.231 | 0.173 | 0.275 | 0.448 | 0.079 | 0.044793 | 3.265 | 25.35 | 4.763 | Questionable pressure sensor data; Used pressure offset of 0.079 to recalculate 'Stream_m_Avg' -> the offset of 0.275 was measured at the new location of the probe, but we want depth at the original location , which is the metal pole in the stream (calculated 0.079 by subtracting 'Lvl_m_Avg' value at 9/8/12 13:15 from "Stream_m_Avg' at 9/8/12 13:00)
2014-12-17 19:45 | 88140 | 12.59 | 3.225 | 0.168 | 0.275 | 0.443 | 0.079 | 0.044789 | 3.262 | 25.32 | 4.77 | Questionable pressure sensor data; Used pressure offset of 0.079 to recalculate 'Stream_m_Avg' -> the offset of 0.275 was measured at the new location of the probe, but we want depth at the original location , which is the metal pole in the stream (calculated 0.079 by subtracting 'Lvl_m_Avg' value at 9/8/12 13:15 from "Stream_m_Avg' at 9/8/12 13:00)
2014-12-17 20:00 | 88141 | 12.57 | 3.22 | 0.164 | 0.275 | 0.439 | 0.079 | 0.044794 | 3.257 | 25.35 | 4.768 | Questionable pressure sensor data; Used pressure offset of 0.079 to recalculate 'Stream_m_Avg' -> the offset of 0.275 was measured at the new location of the probe, but we want depth at the original location , which is the metal pole in the stream (calculated 0.079 by subtracting 'Lvl_m_Avg' value at 9/8/12 13:15 from "Stream_m_Avg' at 9/8/12 13:00)
2014-12-17 20:15 | 88142 | 12.57 | 3.218 | 0.159 | 0.275 | 0.434 | 0.079 | 0.044795 | 3.261 | 25.28 | 4.761 | Questionable pressure sensor data; Used pressure offset of 0.079 to recalculate 'Stream_m_Avg' -> the offset of 0.275 was measured at the new location of the probe, but we want depth at the original location , which is the metal pole in the stream (calculated 0.079 by subtracting 'Lvl_m_Avg' value at 9/8/12 13:15 from "Stream_m_Avg' at 9/8/12 13:00)
2014-12-17 20:30 | 88143 | 12.57 | 3.217 | 0.157 | 0.275 | 0.432 | 0.079 | 0.044794 | 3.261 | 25.29 | 4.759 | Questionable pressure sensor data; Used pressure offset of 0.079 to recalculate 'Stream_m_Avg' -> the offset of 0.275 was measured at the new location of the probe, but we want depth at the original location , which is the metal pole in the stream (calculated 0.079 by subtracting 'Lvl_m_Avg' value at 9/8/12 13:15 from "Stream_m_Avg' at 9/8/12 13:00)
2014-12-17 20:45 | 88144 | 12.56 | 3.214 | 0.154 | 0.275 | 0.429 | 0.079 | 0.044789 | 3.262 | 25.35 | 4.76 | Questionable pressure sensor data; Used pressure offset of 0.079 to recalculate 'Stream_m_Avg' -> the offset of 0.275 was measured at the new location of the probe, but we want depth at the original location , which is the metal pole in the stream (calculated 0.079 by subtracting 'Lvl_m_Avg' value at 9/8/12 13:15 from "Stream_m_Avg' at 9/8/12 13:00)
2014-12-17 21:00 | 88145 | 12.55 | 3.211 | 0.153 | 0.275 | 0.428 | 0.079 | 0.044787 | 3.253 | 25.28 | 4.762 | Questionable pressure sensor data; Used pressure offset of 0.079 to recalculate 'Stream_m_Avg' -> the offset of 0.275 was measured at the new location of the probe, but we want depth at the original location , which is the metal pole in the stream (calculated 0.079 by subtracting 'Lvl_m_Avg' value at 9/8/12 13:15 from "Stream_m_Avg' at 9/8/12 13:00)
2014-12-17 21:15 | 88146 | 12.55 | 3.207 | 0.152 | 0.275 | 0.428 | 0.079 | 0.044779 | 3.251 | 25.28 | 4.759 | Questionable pressure sensor data; Used pressure offset of 0.079 to recalculate 'Stream_m_Avg' -> the offset of 0.275 was measured at the new location of the probe, but we want depth at the original location , which is the metal pole in the stream (calculated 0.079 by subtracting 'Lvl_m_Avg' value at 9/8/12 13:15 from "Stream_m_Avg' at 9/8/12 13:00)
2014-12-17 21:30 | 88147 | 12.55 | 3.201 | 0.156 | 0.275 | 0.431 | 0.079 | 0.044757 | 3.241 | 25.35 | 4.763 | Questionable pressure sensor data; Used pressure offset of 0.079 to recalculate 'Stream_m_Avg' -> the offset of 0.275 was measured at the new location of the probe, but we want depth at the original location , which is the metal pole in the stream (calculated 0.079 by subtracting 'Lvl_m_Avg' value at 9/8/12 13:15 from "Stream_m_Avg' at 9/8/12 13:00)
2014-12-17 21:45 | 88148 | 12.54 | 3.188 | 0.16 | 0.275 | 0.435 | 0.079 | 0.044733 | 3.218 | 25.35 | 4.771 | Questionable pressure sensor data; Used pressure offset of 0.079 to recalculate 'Stream_m_Avg' -> the offset of 0.275 was measured at the new location of the probe, but we want depth at the original location , which is the metal pole in the stream (calculated 0.079 by subtracting 'Lvl_m_Avg' value at 9/8/12 13:15 from "Stream_m_Avg' at 9/8/12 13:00)
2014-12-17 22:00 | 88149 | 12.52 | 3.171 | 0.161 | 0.275 | 0.436 | 0.079 | 0.04471 | 3.202 | 25.35 | 4.771 | Questionable pressure sensor data; Used pressure offset of 0.079 to recalculate 'Stream_m_Avg' -> the offset of 0.275 was measured at the new location of the probe, but we want depth at the original location , which is the metal pole in the stream (calculated 0.079 by subtracting 'Lvl_m_Avg' value at 9/8/12 13:15 from "Stream_m_Avg' at 9/8/12 13:00)
2014-12-17 22:15 | 88150 | 12.52 | 3.151 | 0.162 | 0.275 | 0.437 | 0.079 | 0.044678 | 3.177 | 25.35 | 4.771 | Questionable pressure sensor data; Used pressure offset of 0.079 to recalculate 'Stream_m_Avg' -> the offset of 0.275 was measured at the new location of the probe, but we want depth at the original location , which is the metal pole in the stream (calculated 0.079 by subtracting 'Lvl_m_Avg' value at 9/8/12 13:15 from "Stream_m_Avg' at 9/8/12 13:00)
2014-12-17 22:30 | 88151 | 12.52 | 3.128 | 0.163 | 0.275 | 0.438 | 0.079 | 0.044637 | 3.152 | 25.35 | 4.771 | Questionable pressure sensor data; Used pressure offset of 0.079 to recalculate 'Stream_m_Avg' -> the offset of 0.275 was measured at the new location of the probe, but we want depth at the original location , which is the metal pole in the stream (calculated 0.079 by subtracting 'Lvl_m_Avg' value at 9/8/12 13:15 from "Stream_m_Avg' at 9/8/12 13:00)
2014-12-17 22:45 | 88152 | 12.52 | 3.105 | 0.162 | 0.275 | 0.437 | 0.079 | 0.044604 | 3.126 | 25.35 | 4.771 | Questionable pressure sensor data; Used pressure offset of 0.079 to recalculate 'Stream_m_Avg' -> the offset of 0.275 was measured at the new location of the probe, but we want depth at the original location , which is the metal pole in the stream (calculated 0.079 by subtracting 'Lvl_m_Avg' value at 9/8/12 13:15 from "Stream_m_Avg' at 9/8/12 13:00)
2014-12-17 23:00 | 88153 | 12.52 | 3.081 | 0.156 | 0.275 | 0.431 | 0.079 | 0.044564 | 3.101 | 25.35 | 4.772 | Questionable pressure sensor data; Used pressure offset of 0.079 to recalculate 'Stream_m_Avg' -> the offset of 0.275 was measured at the new location of the probe, but we want depth at the original location , which is the metal pole in the stream (calculated 0.079 by subtracting 'Lvl_m_Avg' value at 9/8/12 13:15 from "Stream_m_Avg' at 9/8/12 13:00)
2014-12-17 23:15 | 88154 | 12.51 | 3.061 | 0.152 | 0.275 | 0.427 | 0.079 | 0.044531 | 3.087 | 25.35 | 4.772 | Questionable pressure sensor data; Used pressure offset of 0.079 to recalculate 'Stream_m_Avg' -> the offset of 0.275 was measured at the new location of the probe, but we want depth at the original location , which is the metal pole in the stream (calculated 0.079 by subtracting 'Lvl_m_Avg' value at 9/8/12 13:15 from "Stream_m_Avg' at 9/8/12 13:00)
2014-12-17 23:30 | 88155 | 12.5 | 3.052 | 0.147 | 0.275 | 0.422 | 0.079 | 0.044523 | 3.089 | 25.35 | 4.772 | Questionable pressure sensor data; Used pressure offset of 0.079 to recalculate 'Stream_m_Avg' -> the offset of 0.275 was measured at the new location of the probe, but we want depth at the original location , which is the metal pole in the stream (calculated 0.079 by subtracting 'Lvl_m_Avg' value at 9/8/12 13:15 from "Stream_m_Avg' at 9/8/12 13:00)
2014-12-17 23:45 | 88156 | 12.5 | 3.053 | 0.142 | 0.275 | 0.417 | 0.079 | 0.044533 | 3.098 | 25.35 | 4.771 | Questionable pressure sensor data; Used pressure offset of 0.079 to recalculate 'Stream_m_Avg' -> the offset of 0.275 was measured at the new location of the probe, but we want depth at the original location , which is the metal pole in the stream (calculated 0.079 by subtracting 'Lvl_m_Avg' value at 9/8/12 13:15 from "Stream_m_Avg' at 9/8/12 13:00)
2014-12-18 | 88157 | 12.5 | 3.057 | 0.139 | 0.275 | 0.414 | 0.079 | 0.044557 | 3.105 | 25.35 | 4.771 | Questionable pressure sensor data; Used pressure offset of 0.079 to recalculate 'Stream_m_Avg' -> the offset of 0.275 was measured at the new location of the probe, but we want depth at the original location , which is the metal pole in the stream (calculated 0.079 by subtracting 'Lvl_m_Avg' value at 9/8/12 13:15 from "Stream_m_Avg' at 9/8/12 13:00)
2014-12-18 00:15 | 88158 | 12.49 | 3.062 | 0.137 | 0.275 | 0.412 | 0.079 | 0.044559 | 3.11 | 25.35 | 4.772 | Questionable pressure sensor data; Used pressure offset of 0.079 to recalculate 'Stream_m_Avg' -> the offset of 0.275 was measured at the new location of the probe, but we want depth at the original location , which is the metal pole in the stream (calculated 0.079 by subtracting 'Lvl_m_Avg' value at 9/8/12 13:15 from "Stream_m_Avg' at 9/8/12 13:00)
2014-12-18 00:30 | 88159 | 12.49 | 3.068 | 0.136 | 0.275 | 0.411 | 0.079 | 0.044559 | 3.114 | 25.35 | 4.771 | Questionable pressure sensor data; Used pressure offset of 0.079 to recalculate 'Stream_m_Avg' -> the offset of 0.275 was measured at the new location of the probe, but we want depth at the original location , which is the metal pole in the stream (calculated 0.079 by subtracting 'Lvl_m_Avg' value at 9/8/12 13:15 from "Stream_m_Avg' at 9/8/12 13:00)
2014-12-18 00:45 | 88160 | 12.49 | 3.072 | 0.134 | 0.275 | 0.409 | 0.079 | 0.044561 | 3.121 | 25.35 | 4.771 | Questionable pressure sensor data; Used pressure offset of 0.079 to recalculate 'Stream_m_Avg' -> the offset of 0.275 was measured at the new location of the probe, but we want depth at the original location , which is the metal pole in the stream (calculated 0.079 by subtracting 'Lvl_m_Avg' value at 9/8/12 13:15 from "Stream_m_Avg' at 9/8/12 13:00)
2014-12-18 01:00 | 88161 | 12.48 | 3.076 | 0.133 | 0.275 | 0.408 | 0.079 | 0.044587 | 3.122 | 25.35 | 4.772 | Questionable pressure sensor data; Used pressure offset of 0.079 to recalculate 'Stream_m_Avg' -> the offset of 0.275 was measured at the new location of the probe, but we want depth at the original location , which is the metal pole in the stream (calculated 0.079 by subtracting 'Lvl_m_Avg' value at 9/8/12 13:15 from "Stream_m_Avg' at 9/8/12 13:00)
2014-12-18 01:15 | 88162 | 12.47 | 3.08 | 0.134 | 0.275 | 0.409 | 0.079 | 0.04459 | 3.127 | 25.35 | 4.771 | Questionable pressure sensor data; Used pressure offset of 0.079 to recalculate 'Stream_m_Avg' -> the offset of 0.275 was measured at the new location of the probe, but we want depth at the original location , which is the metal pole in the stream (calculated 0.079 by subtracting 'Lvl_m_Avg' value at 9/8/12 13:15 from "Stream_m_Avg' at 9/8/12 13:00)
2014-12-18 01:30 | 88163 | 12.47 | 3.082 | 0.134 | 0.275 | 0.409 | 0.079 | 0.044591 | 3.129 | 25.35 | 4.771 | Questionable pressure sensor data; Used pressure offset of 0.079 to recalculate 'Stream_m_Avg' -> the offset of 0.275 was measured at the new location of the probe, but we want depth at the original location , which is the metal pole in the stream (calculated 0.079 by subtracting 'Lvl_m_Avg' value at 9/8/12 13:15 from "Stream_m_Avg' at 9/8/12 13:00)
2014-12-18 01:45 | 88164 | 12.46 | 3.083 | 0.134 | 0.275 | 0.409 | 0.079 | 0.044575 | 3.132 | 25.35 | 4.771 | Questionable pressure sensor data; Used pressure offset of 0.079 to recalculate 'Stream_m_Avg' -> the offset of 0.275 was measured at the new location of the probe, but we want depth at the original location , which is the metal pole in the stream (calculated 0.079 by subtracting 'Lvl_m_Avg' value at 9/8/12 13:15 from "Stream_m_Avg' at 9/8/12 13:00)
2014-12-18 02:00 | 88165 | 12.46 | 3.083 | 0.135 | 0.275 | 0.41 | 0.079 | 0.044584 | 3.132 | 25.35 | 4.77 | Questionable pressure sensor data; Used pressure offset of 0.079 to recalculate 'Stream_m_Avg' -> the offset of 0.275 was measured at the new location of the probe, but we want depth at the original location , which is the metal pole in the stream (calculated 0.079 by subtracting 'Lvl_m_Avg' value at 9/8/12 13:15 from "Stream_m_Avg' at 9/8/12 13:00)
2014-12-18 02:15 | 88166 | 12.46 | 3.081 | 0.136 | 0.275 | 0.411 | 0.079 | 0.044572 | 3.129 | 25.35 | 4.772 | Questionable pressure sensor data; Used pressure offset of 0.079 to recalculate 'Stream_m_Avg' -> the offset of 0.275 was measured at the new location of the probe, but we want depth at the original location , which is the metal pole in the stream (calculated 0.079 by subtracting 'Lvl_m_Avg' value at 9/8/12 13:15 from "Stream_m_Avg' at 9/8/12 13:00)
2014-12-18 02:30 | 88167 | 12.45 | 3.079 | 0.137 | 0.275 | 0.412 | 0.079 | 0.044568 | 3.125 | 25.35 | 4.771 | Questionable pressure sensor data; Used pressure offset of 0.079 to recalculate 'Stream_m_Avg' -> the offset of 0.275 was measured at the new location of the probe, but we want depth at the original location , which is the metal pole in the stream (calculated 0.079 by subtracting 'Lvl_m_Avg' value at 9/8/12 13:15 from "Stream_m_Avg' at 9/8/12 13:00)
2014-12-18 02:45 | 88168 | 12.44 | 3.076 | 0.138 | 0.275 | 0.413 | 0.079 | 0.044571 | 3.12 | 25.35 | 4.774 | Questionable pressure sensor data; Used pressure offset of 0.079 to recalculate 'Stream_m_Avg' -> the offset of 0.275 was measured at the new location of the probe, but we want depth at the original location , which is the metal pole in the stream (calculated 0.079 by subtracting 'Lvl_m_Avg' value at 9/8/12 13:15 from "Stream_m_Avg' at 9/8/12 13:00)
2014-12-18 03:00 | 88169 | 12.45 | 3.073 | 0.137 | 0.275 | 0.412 | 0.079 | 0.04456 | 3.115 | 25.35 | 4.771 | Questionable pressure sensor data; Used pressure offset of 0.079 to recalculate 'Stream_m_Avg' -> the offset of 0.275 was measured at the new location of the probe, but we want depth at the original location , which is the metal pole in the stream (calculated 0.079 by subtracting 'Lvl_m_Avg' value at 9/8/12 13:15 from "Stream_m_Avg' at 9/8/12 13:00)
2014-12-18 03:15 | 88170 | 12.44 | 3.069 | 0.141 | 0.275 | 0.416 | 0.079 | 0.044558 | 3.111 | 25.35 | 4.771 | Questionable pressure sensor data; Used pressure offset of 0.079 to recalculate 'Stream_m_Avg' -> the offset of 0.275 was measured at the new location of the probe, but we want depth at the original location , which is the metal pole in the stream (calculated 0.079 by subtracting 'Lvl_m_Avg' value at 9/8/12 13:15 from "Stream_m_Avg' at 9/8/12 13:00)
2014-12-18 03:30 | 88171 | 12.43 | 3.058 | 0.145 | 0.275 | 0.42 | 0.079 | 0.044527 | 3.098 | 25.35 | 4.773 | Questionable pressure sensor data; Used pressure offset of 0.079 to recalculate 'Stream_m_Avg' -> the offset of 0.275 was measured at the new location of the probe, but we want depth at the original location , which is the metal pole in the stream (calculated 0.079 by subtracting 'Lvl_m_Avg' value at 9/8/12 13:15 from "Stream_m_Avg' at 9/8/12 13:00)
2014-12-18 03:45 | 88172 | 12.43 | 3.043 | 0.147 | 0.275 | 0.422 | 0.079 | 0.044507 | 3.076 | 25.35 | 4.771 | Questionable pressure sensor data; Used pressure offset of 0.079 to recalculate 'Stream_m_Avg' -> the offset of 0.275 was measured at the new location of the probe, but we want depth at the original location , which is the metal pole in the stream (calculated 0.079 by subtracting 'Lvl_m_Avg' value at 9/8/12 13:15 from "Stream_m_Avg' at 9/8/12 13:00)
2014-12-18 04:00 | 88173 | 12.42 | 3.026 | 0.145 | 0.275 | 0.42 | 0.079 | 0.044526 | 3.051 | 25.35 | 4.771 | Questionable pressure sensor data; Used pressure offset of 0.079 to recalculate 'Stream_m_Avg' -> the offset of 0.275 was measured at the new location of the probe, but we want depth at the original location , which is the metal pole in the stream (calculated 0.079 by subtracting 'Lvl_m_Avg' value at 9/8/12 13:15 from "Stream_m_Avg' at 9/8/12 13:00)
2014-12-18 04:15 | 88174 | 12.41 | 3.016 | 0.141 | 0.275 | 0.416 | 0.079 | 0.044577 | 3.055 | 25.39 | 4.777 | Questionable pressure sensor data; Used pressure offset of 0.079 to recalculate 'Stream_m_Avg' -> the offset of 0.275 was measured at the new location of the probe, but we want depth at the original location , which is the metal pole in the stream (calculated 0.079 by subtracting 'Lvl_m_Avg' value at 9/8/12 13:15 from "Stream_m_Avg' at 9/8/12 13:00)
2014-12-18 04:30 | 88175 | 12.41 | 3.015 | 0.138 | 0.275 | 0.413 | 0.079 | 0.044601 | 3.054 | 25.35 | 4.775 | Questionable pressure sensor data; Used pressure offset of 0.079 to recalculate 'Stream_m_Avg' -> the offset of 0.275 was measured at the new location of the probe, but we want depth at the original location , which is the metal pole in the stream (calculated 0.079 by subtracting 'Lvl_m_Avg' value at 9/8/12 13:15 from "Stream_m_Avg' at 9/8/12 13:00)
2014-12-18 04:45 | 88176 | 12.4 | 3.017 | 0.134 | 0.275 | 0.409 | 0.079 | 0.0446 | 3.063 | 25.42 | 4.773 | Questionable pressure sensor data; Used pressure offset of 0.079 to recalculate 'Stream_m_Avg' -> the offset of 0.275 was measured at the new location of the probe, but we want depth at the original location , which is the metal pole in the stream (calculated 0.079 by subtracting 'Lvl_m_Avg' value at 9/8/12 13:15 from "Stream_m_Avg' at 9/8/12 13:00)
2014-12-18 05:00 | 88177 | 12.4 | 3.022 | 0.133 | 0.275 | 0.408 | 0.079 | 0.044616 | 3.069 | 25.35 | 4.783 | Questionable pressure sensor data; Used pressure offset of 0.079 to recalculate 'Stream_m_Avg' -> the offset of 0.275 was measured at the new location of the probe, but we want depth at the original location , which is the metal pole in the stream (calculated 0.079 by subtracting 'Lvl_m_Avg' value at 9/8/12 13:15 from "Stream_m_Avg' at 9/8/12 13:00)
2014-12-18 05:15 | 88178 | 12.31 | 3.028 | 0.132 | 0.275 | 0.407 | 0.079 | 0.044639 | 3.076 | 25.42 | 4.783 | Questionable pressure sensor data; Used pressure offset of 0.079 to recalculate 'Stream_m_Avg' -> the offset of 0.275 was measured at the new location of the probe, but we want depth at the original location , which is the metal pole in the stream (calculated 0.079 by subtracting 'Lvl_m_Avg' value at 9/8/12 13:15 from "Stream_m_Avg' at 9/8/12 13:00)
2014-12-18 05:30 | 88179 | 12.39 | 3.035 | 0.131 | 0.275 | 0.406 | 0.079 | 0.044639 | 3.084 | 25.35 | 4.778 | Questionable pressure sensor data; Used pressure offset of 0.079 to recalculate 'Stream_m_Avg' -> the offset of 0.275 was measured at the new location of the probe, but we want depth at the original location , which is the metal pole in the stream (calculated 0.079 by subtracting 'Lvl_m_Avg' value at 9/8/12 13:15 from "Stream_m_Avg' at 9/8/12 13:00)
2014-12-18 05:45 | 88180 | 12.39 | 3.042 | 0.131 | 0.275 | 0.406 | 0.079 | 0.044639 | 3.093 | 25.39 | 4.773 | Questionable pressure sensor data; Used pressure offset of 0.079 to recalculate 'Stream_m_Avg' -> the offset of 0.275 was measured at the new location of the probe, but we want depth at the original location , which is the metal pole in the stream (calculated 0.079 by subtracting 'Lvl_m_Avg' value at 9/8/12 13:15 from "Stream_m_Avg' at 9/8/12 13:00)
2014-12-18 06:00 | 88181 | 12.38 | 3.047 | 0.131 | 0.275 | 0.406 | 0.079 | 0.044643 | 3.097 | 25.42 | 4.782 | Questionable pressure sensor data; Used pressure offset of 0.079 to recalculate 'Stream_m_Avg' -> the offset of 0.275 was measured at the new location of the probe, but we want depth at the original location , which is the metal pole in the stream (calculated 0.079 by subtracting 'Lvl_m_Avg' value at 9/8/12 13:15 from "Stream_m_Avg' at 9/8/12 13:00)
2014-12-18 06:15 | 88182 | 12.38 | 3.05 | 0.132 | 0.275 | 0.407 | 0.079 | 0.044642 | 3.097 | 25.42 | 4.779 | Questionable pressure sensor data; Used pressure offset of 0.079 to recalculate 'Stream_m_Avg' -> the offset of 0.275 was measured at the new location of the probe, but we want depth at the original location , which is the metal pole in the stream (calculated 0.079 by subtracting 'Lvl_m_Avg' value at 9/8/12 13:15 from "Stream_m_Avg' at 9/8/12 13:00)
2014-12-18 06:30 | 88183 | 12.36 | 3.051 | 0.134 | 0.275 | 0.409 | 0.079 | 0.044666 | 3.105 | 25.42 | 4.784 | Questionable pressure sensor data; Used pressure offset of 0.079 to recalculate 'Stream_m_Avg' -> the offset of 0.275 was measured at the new location of the probe, but we want depth at the original location , which is the metal pole in the stream (calculated 0.079 by subtracting 'Lvl_m_Avg' value at 9/8/12 13:15 from "Stream_m_Avg' at 9/8/12 13:00)
2014-12-18 06:45 | 88184 | 12.37 | 3.046 | 0.14 | 0.275 | 0.415 | 0.079 | 0.044641 | 3.086 | 25.42 | 4.784 | Questionable pressure sensor data; Used pressure offset of 0.079 to recalculate 'Stream_m_Avg' -> the offset of 0.275 was measured at the new location of the probe, but we want depth at the original location , which is the metal pole in the stream (calculated 0.079 by subtracting 'Lvl_m_Avg' value at 9/8/12 13:15 from "Stream_m_Avg' at 9/8/12 13:00)
2014-12-18 07:00 | 88185 | 12.36 | 3.031 | 0.147 | 0.275 | 0.422 | 0.079 | 0.04462 | 3.066 | 25.49 | 4.787 | Questionable pressure sensor data; Used pressure offset of 0.079 to recalculate 'Stream_m_Avg' -> the offset of 0.275 was measured at the new location of the probe, but we want depth at the original location , which is the metal pole in the stream (calculated 0.079 by subtracting 'Lvl_m_Avg' value at 9/8/12 13:15 from "Stream_m_Avg' at 9/8/12 13:00)
2014-12-18 07:15 | 88186 | 12.36 | 3.01 | 0.152 | 0.275 | 0.427 | 0.079 | 0.044578 | 3.04 | 25.42 | 4.79 | Questionable pressure sensor data; Used pressure offset of 0.079 to recalculate 'Stream_m_Avg' -> the offset of 0.275 was measured at the new location of the probe, but we want depth at the original location , which is the metal pole in the stream (calculated 0.079 by subtracting 'Lvl_m_Avg' value at 9/8/12 13:15 from "Stream_m_Avg' at 9/8/12 13:00)
2014-12-18 07:30 | 88187 | 12.35 | 2.985 | 0.15 | 0.275 | 0.425 | 0.08 | 0.044536 | 3.009 | 25.49 | 4.794 | Questionable pressure sensor data; Used pressure offset of 0.079 to recalculate 'Stream_m_Avg' -> the offset of 0.275 was measured at the new location of the probe, but we want depth at the original location , which is the metal pole in the stream (calculated 0.079 by subtracting 'Lvl_m_Avg' value at 9/8/12 13:15 from "Stream_m_Avg' at 9/8/12 13:00)
2014-12-18 07:45 | 88188 | 12.35 | 2.966 | 0.146 | 0.275 | 0.421 | 0.08 | 0.044518 | 2.988 | 25.49 | 4.796 | Questionable pressure sensor data; Used pressure offset of 0.079 to recalculate 'Stream_m_Avg' -> the offset of 0.275 was measured at the new location of the probe, but we want depth at the original location , which is the metal pole in the stream (calculated 0.079 by subtracting 'Lvl_m_Avg' value at 9/8/12 13:15 from "Stream_m_Avg' at 9/8/12 13:00)
2014-12-18 08:00 | 88189 | 12.35 | 2.953 | 0.142 | 0.275 | 0.417 | 0.08 | 0.044494 | 2.982 | 25.49 | 4.797 | Questionable pressure sensor data; Used pressure offset of 0.079 to recalculate 'Stream_m_Avg' -> the offset of 0.275 was measured at the new location of the probe, but we want depth at the original location , which is the metal pole in the stream (calculated 0.079 by subtracting 'Lvl_m_Avg' value at 9/8/12 13:15 from "Stream_m_Avg' at 9/8/12 13:00)
2014-12-18 08:15 | 88190 | 12.35 | 2.948 | 0.138 | 0.275 | 0.413 | 0.08 | 0.044505 | 2.984 | 25.49 | 4.797 | Questionable pressure sensor data; Used pressure offset of 0.079 to recalculate 'Stream_m_Avg' -> the offset of 0.275 was measured at the new location of the probe, but we want depth at the original location , which is the metal pole in the stream (calculated 0.079 by subtracting 'Lvl_m_Avg' value at 9/8/12 13:15 from "Stream_m_Avg' at 9/8/12 13:00)
2014-12-18 08:30 | 88191 | 12.34 | 2.948 | 0.135 | 0.275 | 0.41 | 0.079 | 0.044504 | 2.991 | 25.49 | 4.797 | Questionable pressure sensor data; Used pressure offset of 0.079 to recalculate 'Stream_m_Avg' -> the offset of 0.275 was measured at the new location of the probe, but we want depth at the original location , which is the metal pole in the stream (calculated 0.079 by subtracting 'Lvl_m_Avg' value at 9/8/12 13:15 from "Stream_m_Avg' at 9/8/12 13:00)
2014-12-18 08:45 | 88192 | 12.35 | 2.953 | 0.133 | 0.275 | 0.408 | 0.079 | 0.044505 | 2.999 | 25.49 | 4.797 | Questionable pressure sensor data; Used pressure offset of 0.079 to recalculate 'Stream_m_Avg' -> the offset of 0.275 was measured at the new location of the probe, but we want depth at the original location , which is the metal pole in the stream (calculated 0.079 by subtracting 'Lvl_m_Avg' value at 9/8/12 13:15 from "Stream_m_Avg' at 9/8/12 13:00)
2014-12-18 09:00 | 88193 | 12.38 | 2.963 | 0.131 | 0.275 | 0.406 | 0.079 | 0.044519 | 3.013 | 25.49 | 4.797 | Questionable pressure sensor data; Used pressure offset of 0.079 to recalculate 'Stream_m_Avg' -> the offset of 0.275 was measured at the new location of the probe, but we want depth at the original location , which is the metal pole in the stream (calculated 0.079 by subtracting 'Lvl_m_Avg' value at 9/8/12 13:15 from "Stream_m_Avg' at 9/8/12 13:00)
2014-12-18 09:15 | 88194 | 12.44 | 2.975 | 0.127 | 0.275 | 0.402 | 0.079 | 0.044519 | 3.028 | 25.49 | 4.797 | Questionable pressure sensor data; Used pressure offset of 0.079 to recalculate 'Stream_m_Avg' -> the offset of 0.275 was measured at the new location of the probe, but we want depth at the original location , which is the metal pole in the stream (calculated 0.079 by subtracting 'Lvl_m_Avg' value at 9/8/12 13:15 from "Stream_m_Avg' at 9/8/12 13:00)
2014-12-18 09:30 | 88195 | 12.51 | 2.989 | 0.124 | 0.275 | 0.399 | 0.079 | 0.044519 | 3.044 | 25.49 | 4.797 | Questionable pressure sensor data; Used pressure offset of 0.079 to recalculate 'Stream_m_Avg' -> the offset of 0.275 was measured at the new location of the probe, but we want depth at the original location , which is the metal pole in the stream (calculated 0.079 by subtracting 'Lvl_m_Avg' value at 9/8/12 13:15 from "Stream_m_Avg' at 9/8/12 13:00)
2014-12-18 09:45 | 88196 | 12.62 | 3.006 | 0.121 | 0.275 | 0.396 | 0.079 | 0.044524 | 3.071 | 25.49 | 4.797 | Questionable pressure sensor data; Used pressure offset of 0.079 to recalculate 'Stream_m_Avg' -> the offset of 0.275 was measured at the new location of the probe, but we want depth at the original location , which is the metal pole in the stream (calculated 0.079 by subtracting 'Lvl_m_Avg' value at 9/8/12 13:15 from "Stream_m_Avg' at 9/8/12 13:00)
2014-12-18 10:00 | 88197 | 12.65 | 3.026 | 0.119 | 0.275 | 0.394 | 0.079 | 0.044546 | 3.093 | 25.48 | 4.796 | Questionable pressure sensor data; Used pressure offset of 0.079 to recalculate 'Stream_m_Avg' -> the offset of 0.275 was measured at the new location of the probe, but we want depth at the original location , which is the metal pole in the stream (calculated 0.079 by subtracting 'Lvl_m_Avg' value at 9/8/12 13:15 from "Stream_m_Avg' at 9/8/12 13:00)
2014-12-18 10:15 | 88198 | 12.75 | 3.048 | 0.116 | 0.275 | 0.391 | 0.079 | 0.044553 | 3.12 | 25.48 | 4.796 | Questionable pressure sensor data; Used pressure offset of 0.079 to recalculate 'Stream_m_Avg' -> the offset of 0.275 was measured at the new location of the probe, but we want depth at the original location , which is the metal pole in the stream (calculated 0.079 by subtracting 'Lvl_m_Avg' value at 9/8/12 13:15 from "Stream_m_Avg' at 9/8/12 13:00)
2014-12-18 10:30 | 88199 | 12.91 | 3.071 | 0.113 | 0.275 | 0.388 | 0.079 | 0.044544 | 3.137 | 25.48 | 4.796 | Questionable pressure sensor data; Used pressure offset of 0.079 to recalculate 'Stream_m_Avg' -> the offset of 0.275 was measured at the new location of the probe, but we want depth at the original location , which is the metal pole in the stream (calculated 0.079 by subtracting 'Lvl_m_Avg' value at 9/8/12 13:15 from "Stream_m_Avg' at 9/8/12 13:00)
2014-12-18 10:45 | 88200 | 13.28 | 3.097 | 0.109 | 0.275 | 0.384 | 0.079 | 0.044545 | 3.17 | 25.48 | 4.796 | Questionable pressure sensor data; Used pressure offset of 0.079 to recalculate 'Stream_m_Avg' -> the offset of 0.275 was measured at the new location of the probe, but we want depth at the original location , which is the metal pole in the stream (calculated 0.079 by subtracting 'Lvl_m_Avg' value at 9/8/12 13:15 from "Stream_m_Avg' at 9/8/12 13:00)
2014-12-18 11:00 | 88201 | 13.33 | 3.125 | 0.108 | 0.275 | 0.383 | 0.079 | 0.044578 | 3.197 | 25.48 | 4.796 | Questionable pressure sensor data; Used pressure offset of 0.079 to recalculate 'Stream_m_Avg' -> the offset of 0.275 was measured at the new location of the probe, but we want depth at the original location , which is the metal pole in the stream (calculated 0.079 by subtracting 'Lvl_m_Avg' value at 9/8/12 13:15 from "Stream_m_Avg' at 9/8/12 13:00)
2014-12-18 11:15 | 88202 | 13.49 | 3.154 | 0.104 | 0.275 | 0.379 | 0.079 | 0.0446 | 3.232 | 25.48 | 4.797 | Questionable pressure sensor data; Used pressure offset of 0.079 to recalculate 'Stream_m_Avg' -> the offset of 0.275 was measured at the new location of the probe, but we want depth at the original location , which is the metal pole in the stream (calculated 0.079 by subtracting 'Lvl_m_Avg' value at 9/8/12 13:15 from "Stream_m_Avg' at 9/8/12 13:00)
2014-12-18 11:30 | 88203 | 13.65 | 3.185 | 0.098 | 0.275 | 0.373 | 0.079 | 0.044616 | 3.265 | 25.48 | 4.795 | Questionable pressure sensor data; Used pressure offset of 0.079 to recalculate 'Stream_m_Avg' -> the offset of 0.275 was measured at the new location of the probe, but we want depth at the original location , which is the metal pole in the stream (calculated 0.079 by subtracting 'Lvl_m_Avg' value at 9/8/12 13:15 from "Stream_m_Avg' at 9/8/12 13:00)
2014-12-18 11:45 | 88204 | 13.63 | 3.221 | 0.092 | 0.275 | 0.367 | 0.079 | 0.044642 | 3.302 | 25.48 | 4.795 | Questionable pressure sensor data; Used pressure offset of 0.079 to recalculate 'Stream_m_Avg' -> the offset of 0.275 was measured at the new location of the probe, but we want depth at the original location , which is the metal pole in the stream (calculated 0.079 by subtracting 'Lvl_m_Avg' value at 9/8/12 13:15 from "Stream_m_Avg' at 9/8/12 13:00)
2014-12-18 12:00 | 88205 | 13.61 | 3.257 | 0.088 | 0.275 | 0.363 | 0.079 | 0.044682 | 3.343 | 25.41 | 4.791 | Questionable pressure sensor data; Used pressure offset of 0.079 to recalculate 'Stream_m_Avg' -> the offset of 0.275 was measured at the new location of the probe, but we want depth at the original location , which is the metal pole in the stream (calculated 0.079 by subtracting 'Lvl_m_Avg' value at 9/8/12 13:15 from "Stream_m_Avg' at 9/8/12 13:00)
2014-12-18 12:15 | 88206 | 13.56 | 3.296 | 0.085 | 0.275 | 0.36 | 0.079 | 0.044711 | 3.387 | 25.41 | 4.783 | Questionable pressure sensor data; Used pressure offset of 0.079 to recalculate 'Stream_m_Avg' -> the offset of 0.275 was measured at the new location of the probe, but we want depth at the original location , which is the metal pole in the stream (calculated 0.079 by subtracting 'Lvl_m_Avg' value at 9/8/12 13:15 from "Stream_m_Avg' at 9/8/12 13:00)
2014-12-18 12:30 | 88207 | 13.6 | 3.335 | 0.083 | 0.275 | 0.358 | 0.079 | 0.044769 | 3.424 | 25.34 | 4.776 | Questionable pressure sensor data; Used pressure offset of 0.079 to recalculate 'Stream_m_Avg' -> the offset of 0.275 was measured at the new location of the probe, but we want depth at the original location , which is the metal pole in the stream (calculated 0.079 by subtracting 'Lvl_m_Avg' value at 9/8/12 13:15 from "Stream_m_Avg' at 9/8/12 13:00)
2014-12-18 12:45 | 88208 | 13.6 | 3.37 | 0.085 | 0.275 | 0.36 | 0.079 | 0.044837 | 3.457 | 25.34 | 4.763 | Questionable pressure sensor data; Used pressure offset of 0.079 to recalculate 'Stream_m_Avg' -> the offset of 0.275 was measured at the new location of the probe, but we want depth at the original location , which is the metal pole in the stream (calculated 0.079 by subtracting 'Lvl_m_Avg' value at 9/8/12 13:15 from "Stream_m_Avg' at 9/8/12 13:00)
2014-12-18 13:00 | 88209 | 13.6 | 3.402 | 0.085 | 0.275 | 0.36 | 0.079 | 0.044887 | 3.491 | 25.34 | 4.769 | Questionable pressure sensor data; Used pressure offset of 0.079 to recalculate 'Stream_m_Avg' -> the offset of 0.275 was measured at the new location of the probe, but we want depth at the original location , which is the metal pole in the stream (calculated 0.079 by subtracting 'Lvl_m_Avg' value at 9/8/12 13:15 from "Stream_m_Avg' at 9/8/12 13:00)
2014-12-18 13:15 | 88210 | 13.58 | 3.436 | 0.082 | 0.275 | 0.357 | 0.079 | 0.044909 | 3.531 | 25.34 | 4.77 | Questionable pressure sensor data; Used pressure offset of 0.079 to recalculate 'Stream_m_Avg' -> the offset of 0.275 was measured at the new location of the probe, but we want depth at the original location , which is the metal pole in the stream (calculated 0.079 by subtracting 'Lvl_m_Avg' value at 9/8/12 13:15 from "Stream_m_Avg' at 9/8/12 13:00)
2014-12-18 13:30 | 88211 | 13.59 | 3.473 | 0.082 | 0.275 | 0.357 | 0.079 | 0.044962 | 3.566 | 25.34 | 4.769 | Questionable pressure sensor data; Used pressure offset of 0.079 to recalculate 'Stream_m_Avg' -> the offset of 0.275 was measured at the new location of the probe, but we want depth at the original location , which is the metal pole in the stream (calculated 0.079 by subtracting 'Lvl_m_Avg' value at 9/8/12 13:15 from "Stream_m_Avg' at 9/8/12 13:00)
2014-12-18 13:45 | 88212 | 13.58 | 3.512 | 0.082 | 0.275 | 0.357 | 0.079 | 0.045005 | 3.603 | 25.28 | 4.764 | Questionable pressure sensor data; Used pressure offset of 0.079 to recalculate 'Stream_m_Avg' -> the offset of 0.275 was measured at the new location of the probe, but we want depth at the original location , which is the metal pole in the stream (calculated 0.079 by subtracting 'Lvl_m_Avg' value at 9/8/12 13:15 from "Stream_m_Avg' at 9/8/12 13:00)
2014-12-18 14:00 | 88213 | 13.58 | 3.552 | 0.081 | 0.275 | 0.356 | 0.079 | 0.045061 | 3.644 | 25.27 | 4.757 | Questionable pressure sensor data; Used pressure offset of 0.079 to recalculate 'Stream_m_Avg' -> the offset of 0.275 was measured at the new location of the probe, but we want depth at the original location , which is the metal pole in the stream (calculated 0.079 by subtracting 'Lvl_m_Avg' value at 9/8/12 13:15 from "Stream_m_Avg' at 9/8/12 13:00)
2014-12-18 14:15 | 88214 | 13.57 | 3.592 | 0.076 | 0.275 | 0.351 | 0.079 | 0.04511 | 3.687 | 25.27 | 4.757 | Questionable pressure sensor data; Used pressure offset of 0.079 to recalculate 'Stream_m_Avg' -> the offset of 0.275 was measured at the new location of the probe, but we want depth at the original location , which is the metal pole in the stream (calculated 0.079 by subtracting 'Lvl_m_Avg' value at 9/8/12 13:15 from "Stream_m_Avg' at 9/8/12 13:00)
2014-12-18 14:30 | 88215 | 13.57 | 3.635 | 0.077 | 0.275 | 0.352 | 0.079 | 0.04518 | 3.734 | 25.27 | 4.756 | Questionable pressure sensor data; Used pressure offset of 0.079 to recalculate 'Stream_m_Avg' -> the offset of 0.275 was measured at the new location of the probe, but we want depth at the original location , which is the metal pole in the stream (calculated 0.079 by subtracting 'Lvl_m_Avg' value at 9/8/12 13:15 from "Stream_m_Avg' at 9/8/12 13:00)
2014-12-18 14:45 | 88216 | 13.56 | 3.679 | 0.08 | 0.275 | 0.355 | 0.079 | 0.045228 | 3.773 | 25.27 | 4.756 | Questionable pressure sensor data; Used pressure offset of 0.079 to recalculate 'Stream_m_Avg' -> the offset of 0.275 was measured at the new location of the probe, but we want depth at the original location , which is the metal pole in the stream (calculated 0.079 by subtracting 'Lvl_m_Avg' value at 9/8/12 13:15 from "Stream_m_Avg' at 9/8/12 13:00)
2014-12-18 15:00 | 88217 | 13.56 | 3.718 | 0.086 | 0.275 | 0.361 | 0.079 | 0.045304 | 3.809 | 25.27 | 4.753 | Questionable pressure sensor data; Used pressure offset of 0.079 to recalculate 'Stream_m_Avg' -> the offset of 0.275 was measured at the new location of the probe, but we want depth at the original location , which is the metal pole in the stream (calculated 0.079 by subtracting 'Lvl_m_Avg' value at 9/8/12 13:15 from "Stream_m_Avg' at 9/8/12 13:00)
2014-12-18 15:15 | 88218 | 13.57 | 3.748 | 0.092 | 0.275 | 0.367 | 0.079 | 0.045366 | 3.836 | 25.24 | 4.749 | Questionable pressure sensor data; Used pressure offset of 0.079 to recalculate 'Stream_m_Avg' -> the offset of 0.275 was measured at the new location of the probe, but we want depth at the original location , which is the metal pole in the stream (calculated 0.079 by subtracting 'Lvl_m_Avg' value at 9/8/12 13:15 from "Stream_m_Avg' at 9/8/12 13:00)
2014-12-18 15:30 | 88219 | 13.56 | 3.772 | 0.098 | 0.275 | 0.373 | 0.079 | 0.045418 | 3.856 | 25.2 | 4.75 | Questionable pressure sensor data; Used pressure offset of 0.079 to recalculate 'Stream_m_Avg' -> the offset of 0.275 was measured at the new location of the probe, but we want depth at the original location , which is the metal pole in the stream (calculated 0.079 by subtracting 'Lvl_m_Avg' value at 9/8/12 13:15 from "Stream_m_Avg' at 9/8/12 13:00)
2014-12-18 15:45 | 88220 | 13.58 | 3.79 | 0.105 | 0.275 | 0.38 | 0.079 | 0.045486 | 3.875 | 25.27 | 4.75 | Questionable pressure sensor data; Used pressure offset of 0.079 to recalculate 'Stream_m_Avg' -> the offset of 0.275 was measured at the new location of the probe, but we want depth at the original location , which is the metal pole in the stream (calculated 0.079 by subtracting 'Lvl_m_Avg' value at 9/8/12 13:15 from "Stream_m_Avg' at 9/8/12 13:00)
2014-12-18 16:00 | 88221 | 13.58 | 3.799 | 0.113 | 0.275 | 0.388 | 0.079 | 0.045552 | 3.871 | 25.2 | 4.744 | Questionable pressure sensor data; Used pressure offset of 0.079 to recalculate 'Stream_m_Avg' -> the offset of 0.275 was measured at the new location of the probe, but we want depth at the original location , which is the metal pole in the stream (calculated 0.079 by subtracting 'Lvl_m_Avg' value at 9/8/12 13:15 from "Stream_m_Avg' at 9/8/12 13:00)
2014-12-18 16:15 | 88222 | 13.18 | 3.799 | 0.121 | 0.275 | 0.396 | 0.079 | 0.045596 | 3.859 | 25.24 | 4.744 | Questionable pressure sensor data; Used pressure offset of 0.079 to recalculate 'Stream_m_Avg' -> the offset of 0.275 was measured at the new location of the probe, but we want depth at the original location , which is the metal pole in the stream (calculated 0.079 by subtracting 'Lvl_m_Avg' value at 9/8/12 13:15 from "Stream_m_Avg' at 9/8/12 13:00)
2014-12-18 16:30 | 88223 | 13.09 | 3.792 | 0.128 | 0.275 | 0.403 | 0.079 | 0.04562 | 3.847 | 25.21 | 4.744 | Questionable pressure sensor data; Used pressure offset of 0.079 to recalculate 'Stream_m_Avg' -> the offset of 0.275 was measured at the new location of the probe, but we want depth at the original location , which is the metal pole in the stream (calculated 0.079 by subtracting 'Lvl_m_Avg' value at 9/8/12 13:15 from "Stream_m_Avg' at 9/8/12 13:00)
2014-12-18 16:45 | 88224 | 12.91 | 3.78 | 0.134 | 0.275 | 0.409 | 0.079 | 0.045646 | 3.835 | 25.21 | 4.744 | Questionable pressure sensor data; Used pressure offset of 0.079 to recalculate 'Stream_m_Avg' -> the offset of 0.275 was measured at the new location of the probe, but we want depth at the original location , which is the metal pole in the stream (calculated 0.079 by subtracting 'Lvl_m_Avg' value at 9/8/12 13:15 from "Stream_m_Avg' at 9/8/12 13:00)
2014-12-18 17:00 | 88225 | 12.8 | 3.764 | 0.141 | 0.275 | 0.416 | 0.079 | 0.045676 | 3.814 | 25.21 | 4.743 | Questionable pressure sensor data; Used pressure offset of 0.079 to recalculate 'Stream_m_Avg' -> the offset of 0.275 was measured at the new location of the probe, but we want depth at the original location , which is the metal pole in the stream (calculated 0.079 by subtracting 'Lvl_m_Avg' value at 9/8/12 13:15 from "Stream_m_Avg' at 9/8/12 13:00)
2014-12-18 17:15 | 88226 | 12.78 | 3.74 | 0.146 | 0.275 | 0.421 | 0.079 | 0.045672 | 3.789 | 25.21 | 4.734 | Questionable pressure sensor data; Used pressure offset of 0.079 to recalculate 'Stream_m_Avg' -> the offset of 0.275 was measured at the new location of the probe, but we want depth at the original location , which is the metal pole in the stream (calculated 0.079 by subtracting 'Lvl_m_Avg' value at 9/8/12 13:15 from "Stream_m_Avg' at 9/8/12 13:00)
2014-12-18 17:30 | 88227 | 12.73 | 3.715 | 0.151 | 0.275 | 0.426 | 0.079 | 0.045656 | 3.753 | 25.14 | 4.735 | Questionable pressure sensor data; Used pressure offset of 0.079 to recalculate 'Stream_m_Avg' -> the offset of 0.275 was measured at the new location of the probe, but we want depth at the original location , which is the metal pole in the stream (calculated 0.079 by subtracting 'Lvl_m_Avg' value at 9/8/12 13:15 from "Stream_m_Avg' at 9/8/12 13:00)
2014-12-18 17:45 | 88228 | 12.69 | 3.69 | 0.155 | 0.275 | 0.43 | 0.079 | 0.045656 | 3.73 | 25.21 | 4.736 | Questionable pressure sensor data; Used pressure offset of 0.079 to recalculate 'Stream_m_Avg' -> the offset of 0.275 was measured at the new location of the probe, but we want depth at the original location , which is the metal pole in the stream (calculated 0.079 by subtracting 'Lvl_m_Avg' value at 9/8/12 13:15 from "Stream_m_Avg' at 9/8/12 13:00)
2014-12-18 18:00 | 88229 | 12.67 | 3.664 | 0.158 | 0.275 | 0.433 | 0.08 | 0.045637 | 3.699 | 25.14 | 4.742 | Questionable pressure sensor data; Used pressure offset of 0.079 to recalculate 'Stream_m_Avg' -> the offset of 0.275 was measured at the new location of the probe, but we want depth at the original location , which is the metal pole in the stream (calculated 0.079 by subtracting 'Lvl_m_Avg' value at 9/8/12 13:15 from "Stream_m_Avg' at 9/8/12 13:00)
2014-12-18 18:15 | 88230 | 12.66 | 3.639 | 0.159 | 0.275 | 0.434 | 0.08 | 0.045612 | 3.671 | 25.11 | 4.727 | Questionable pressure sensor data; Used pressure offset of 0.079 to recalculate 'Stream_m_Avg' -> the offset of 0.275 was measured at the new location of the probe, but we want depth at the original location , which is the metal pole in the stream (calculated 0.079 by subtracting 'Lvl_m_Avg' value at 9/8/12 13:15 from "Stream_m_Avg' at 9/8/12 13:00)
2014-12-18 18:30 | 88231 | 12.65 | 3.616 | 0.159 | 0.275 | 0.434 | 0.08 | 0.045581 | 3.65 | 25.07 | 4.722 | Questionable pressure sensor data; Used pressure offset of 0.079 to recalculate 'Stream_m_Avg' -> the offset of 0.275 was measured at the new location of the probe, but we want depth at the original location , which is the metal pole in the stream (calculated 0.079 by subtracting 'Lvl_m_Avg' value at 9/8/12 13:15 from "Stream_m_Avg' at 9/8/12 13:00)
2014-12-18 18:45 | 88232 | 12.64 | 3.596 | 0.159 | 0.275 | 0.434 | 0.08 | 0.045548 | 3.639 | 25.07 | 4.719 | Questionable pressure sensor data; Used pressure offset of 0.079 to recalculate 'Stream_m_Avg' -> the offset of 0.275 was measured at the new location of the probe, but we want depth at the original location , which is the metal pole in the stream (calculated 0.079 by subtracting 'Lvl_m_Avg' value at 9/8/12 13:15 from "Stream_m_Avg' at 9/8/12 13:00)
2014-12-18 19:00 | 88233 | 12.63 | 3.577 | 0.16 | 0.275 | 0.435 | 0.08 | 0.045534 | 3.615 | 25.07 | 4.719 | Questionable pressure sensor data; Used pressure offset of 0.079 to recalculate 'Stream_m_Avg' -> the offset of 0.275 was measured at the new location of the probe, but we want depth at the original location , which is the metal pole in the stream (calculated 0.079 by subtracting 'Lvl_m_Avg' value at 9/8/12 13:15 from "Stream_m_Avg' at 9/8/12 13:00)
2014-12-18 19:15 | 88234 | 12.61 | 3.561 | 0.16 | 0.275 | 0.435 | 0.08 | 0.045684 | 3.598 | 25.07 | 4.722 | Questionable pressure sensor data; Used pressure offset of 0.079 to recalculate 'Stream_m_Avg' -> the offset of 0.275 was measured at the new location of the probe, but we want depth at the original location , which is the metal pole in the stream (calculated 0.079 by subtracting 'Lvl_m_Avg' value at 9/8/12 13:15 from "Stream_m_Avg' at 9/8/12 13:00)
2014-12-18 19:30 | 88235 | 12.6 | 3.545 | 0.16 | 0.275 | 0.435 | 0.08 | 0.045623 | 3.581 | 25.14 | 4.724 | Questionable pressure sensor data; Used pressure offset of 0.079 to recalculate 'Stream_m_Avg' -> the offset of 0.275 was measured at the new location of the probe, but we want depth at the original location , which is the metal pole in the stream (calculated 0.079 by subtracting 'Lvl_m_Avg' value at 9/8/12 13:15 from "Stream_m_Avg' at 9/8/12 13:00)
2014-12-18 19:45 | 88236 | 12.61 | 3.531 | 0.159 | 0.275 | 0.434 | 0.08 | 0.04563 | 3.571 | 25.11 | 4.722 | Questionable pressure sensor data; Used pressure offset of 0.079 to recalculate 'Stream_m_Avg' -> the offset of 0.275 was measured at the new location of the probe, but we want depth at the original location , which is the metal pole in the stream (calculated 0.079 by subtracting 'Lvl_m_Avg' value at 9/8/12 13:15 from "Stream_m_Avg' at 9/8/12 13:00)
2014-12-18 20:00 | 88237 | 12.6 | 3.517 | 0.159 | 0.275 | 0.434 | 0.08 | 0.045612 | 3.559 | 25.14 | 4.727 | Questionable pressure sensor data; Used pressure offset of 0.079 to recalculate 'Stream_m_Avg' -> the offset of 0.275 was measured at the new location of the probe, but we want depth at the original location , which is the metal pole in the stream (calculated 0.079 by subtracting 'Lvl_m_Avg' value at 9/8/12 13:15 from "Stream_m_Avg' at 9/8/12 13:00)
2014-12-18 20:15 | 88238 | 12.59 | 3.505 | 0.157 | 0.275 | 0.432 | 0.08 | 0.045582 | 3.545 | 25.14 | 4.732 | Questionable pressure sensor data; Used pressure offset of 0.079 to recalculate 'Stream_m_Avg' -> the offset of 0.275 was measured at the new location of the probe, but we want depth at the original location , which is the metal pole in the stream (calculated 0.079 by subtracting 'Lvl_m_Avg' value at 9/8/12 13:15 from "Stream_m_Avg' at 9/8/12 13:00)
2014-12-18 20:30 | 88239 | 12.57 | 3.495 | 0.156 | 0.275 | 0.431 | 0.08 | 0.045565 | 3.535 | 25.14 | 4.729 | Questionable pressure sensor data; Used pressure offset of 0.079 to recalculate 'Stream_m_Avg' -> the offset of 0.275 was measured at the new location of the probe, but we want depth at the original location , which is the metal pole in the stream (calculated 0.079 by subtracting 'Lvl_m_Avg' value at 9/8/12 13:15 from "Stream_m_Avg' at 9/8/12 13:00)
2014-12-18 20:45 | 88240 | 12.57 | 3.485 | 0.154 | 0.275 | 0.429 | 0.08 | 0.045566 | 3.528 | 25.14 | 4.731 | Questionable pressure sensor data; Used pressure offset of 0.079 to recalculate 'Stream_m_Avg' -> the offset of 0.275 was measured at the new location of the probe, but we want depth at the original location , which is the metal pole in the stream (calculated 0.079 by subtracting 'Lvl_m_Avg' value at 9/8/12 13:15 from "Stream_m_Avg' at 9/8/12 13:00)
2014-12-18 21:00 | 88241 | 12.57 | 3.475 | 0.153 | 0.275 | 0.428 | 0.08 | 0.045557 | 3.517 | 25.14 | 4.733 | Questionable pressure sensor data; Used pressure offset of 0.079 to recalculate 'Stream_m_Avg' -> the offset of 0.275 was measured at the new location of the probe, but we want depth at the original location , which is the metal pole in the stream (calculated 0.079 by subtracting 'Lvl_m_Avg' value at 9/8/12 13:15 from "Stream_m_Avg' at 9/8/12 13:00)
2014-12-18 21:15 | 88242 | 12.56 | 3.467 | 0.151 | 0.275 | 0.427 | 0.08 | 0.045536 | 3.505 | 25.14 | 4.732 | Questionable pressure sensor data; Used pressure offset of 0.079 to recalculate 'Stream_m_Avg' -> the offset of 0.275 was measured at the new location of the probe, but we want depth at the original location , which is the metal pole in the stream (calculated 0.079 by subtracting 'Lvl_m_Avg' value at 9/8/12 13:15 from "Stream_m_Avg' at 9/8/12 13:00)
2014-12-18 21:30 | 88243 | 12.55 | 3.46 | 0.151 | 0.275 | 0.426 | 0.08 | 0.04553 | 3.51 | 25.14 | 4.732 | Questionable pressure sensor data; Used pressure offset of 0.079 to recalculate 'Stream_m_Avg' -> the offset of 0.275 was measured at the new location of the probe, but we want depth at the original location , which is the metal pole in the stream (calculated 0.079 by subtracting 'Lvl_m_Avg' value at 9/8/12 13:15 from "Stream_m_Avg' at 9/8/12 13:00)
2014-12-18 21:45 | 88244 | 12.55 | 3.454 | 0.15 | 0.275 | 0.425 | 0.08 | 0.045541 | 3.501 | 25.14 | 4.733 | Questionable pressure sensor data; Used pressure offset of 0.079 to recalculate 'Stream_m_Avg' -> the offset of 0.275 was measured at the new location of the probe, but we want depth at the original location , which is the metal pole in the stream (calculated 0.079 by subtracting 'Lvl_m_Avg' value at 9/8/12 13:15 from "Stream_m_Avg' at 9/8/12 13:00)
2014-12-18 22:00 | 88245 | 12.55 | 3.448 | 0.149 | 0.275 | 0.424 | 0.08 | 0.045526 | 3.49 | 25.14 | 4.732 | Questionable pressure sensor data; Used pressure offset of 0.079 to recalculate 'Stream_m_Avg' -> the offset of 0.275 was measured at the new location of the probe, but we want depth at the original location , which is the metal pole in the stream (calculated 0.079 by subtracting 'Lvl_m_Avg' value at 9/8/12 13:15 from "Stream_m_Avg' at 9/8/12 13:00)
2014-12-18 22:15 | 88246 | 12.54 | 3.443 | 0.148 | 0.275 | 0.423 | 0.08 | 0.045512 | 3.487 | 25.14 | 4.732 | Questionable pressure sensor data; Used pressure offset of 0.079 to recalculate 'Stream_m_Avg' -> the offset of 0.275 was measured at the new location of the probe, but we want depth at the original location , which is the metal pole in the stream (calculated 0.079 by subtracting 'Lvl_m_Avg' value at 9/8/12 13:15 from "Stream_m_Avg' at 9/8/12 13:00)
2014-12-18 22:30 | 88247 | 12.54 | 3.435 | 0.148 | 0.275 | 0.423 | 0.08 | 0.045503 | 3.48 | 25.14 | 4.732 | Questionable pressure sensor data; Used pressure offset of 0.079 to recalculate 'Stream_m_Avg' -> the offset of 0.275 was measured at the new location of the probe, but we want depth at the original location , which is the metal pole in the stream (calculated 0.079 by subtracting 'Lvl_m_Avg' value at 9/8/12 13:15 from "Stream_m_Avg' at 9/8/12 13:00)
2014-12-18 22:45 | 88248 | 12.53 | 3.427 | 0.147 | 0.275 | 0.422 | 0.08 | 0.045481 | 3.468 | 25.14 | 4.732 | Questionable pressure sensor data; Used pressure offset of 0.079 to recalculate 'Stream_m_Avg' -> the offset of 0.275 was measured at the new location of the probe, but we want depth at the original location , which is the metal pole in the stream (calculated 0.079 by subtracting 'Lvl_m_Avg' value at 9/8/12 13:15 from "Stream_m_Avg' at 9/8/12 13:00)
2014-12-18 23:00 | 88249 | 12.53 | 3.421 | 0.147 | 0.275 | 0.422 | 0.08 | 0.045473 | 3.462 | 25.14 | 4.738 | Questionable pressure sensor data; Used pressure offset of 0.079 to recalculate 'Stream_m_Avg' -> the offset of 0.275 was measured at the new location of the probe, but we want depth at the original location , which is the metal pole in the stream (calculated 0.079 by subtracting 'Lvl_m_Avg' value at 9/8/12 13:15 from "Stream_m_Avg' at 9/8/12 13:00)
2014-12-18 23:15 | 88250 | 12.52 | 3.415 | 0.147 | 0.275 | 0.422 | 0.08 | 0.045464 | 3.462 | 25.14 | 4.732 | Questionable pressure sensor data; Used pressure offset of 0.079 to recalculate 'Stream_m_Avg' -> the offset of 0.275 was measured at the new location of the probe, but we want depth at the original location , which is the metal pole in the stream (calculated 0.079 by subtracting 'Lvl_m_Avg' value at 9/8/12 13:15 from "Stream_m_Avg' at 9/8/12 13:00)
2014-12-18 23:30 | 88251 | 12.52 | 3.411 | 0.146 | 0.275 | 0.421 | 0.08 | 0.045492 | 3.452 | 25.14 | 4.732 | Questionable pressure sensor data; Used pressure offset of 0.079 to recalculate 'Stream_m_Avg' -> the offset of 0.275 was measured at the new location of the probe, but we want depth at the original location , which is the metal pole in the stream (calculated 0.079 by subtracting 'Lvl_m_Avg' value at 9/8/12 13:15 from "Stream_m_Avg' at 9/8/12 13:00)
2014-12-18 23:45 | 88252 | 12.51 | 3.407 | 0.145 | 0.275 | 0.42 | 0.08 | 0.045483 | 3.45 | 25.14 | 4.732 | Questionable pressure sensor data; Used pressure offset of 0.079 to recalculate 'Stream_m_Avg' -> the offset of 0.275 was measured at the new location of the probe, but we want depth at the original location , which is the metal pole in the stream (calculated 0.079 by subtracting 'Lvl_m_Avg' value at 9/8/12 13:15 from "Stream_m_Avg' at 9/8/12 13:00)
2014-12-19 | 88253 | 12.51 | 3.404 | 0.142 | 0.275 | 0.417 | 0.08 | 0.045487 | 3.451 | 25.14 | 4.732 | Questionable pressure sensor data; Used pressure offset of 0.079 to recalculate 'Stream_m_Avg' -> the offset of 0.275 was measured at the new location of the probe, but we want depth at the original location , which is the metal pole in the stream (calculated 0.079 by subtracting 'Lvl_m_Avg' value at 9/8/12 13:15 from "Stream_m_Avg' at 9/8/12 13:00)
2014-12-19 00:15 | 88254 | 12.5 | 3.4 | 0.141 | 0.275 | 0.416 | 0.08 | 0.045485 | 3.444 | 25.18 | 4.735 | Questionable pressure sensor data; Used pressure offset of 0.079 to recalculate 'Stream_m_Avg' -> the offset of 0.275 was measured at the new location of the probe, but we want depth at the original location , which is the metal pole in the stream (calculated 0.079 by subtracting 'Lvl_m_Avg' value at 9/8/12 13:15 from "Stream_m_Avg' at 9/8/12 13:00)
2014-12-19 00:30 | 88255 | 12.5 | 3.397 | 0.14 | 0.275 | 0.415 | 0.08 | 0.045478 | 3.443 | 25.18 | 4.733 | Questionable pressure sensor data; Used pressure offset of 0.079 to recalculate 'Stream_m_Avg' -> the offset of 0.275 was measured at the new location of the probe, but we want depth at the original location , which is the metal pole in the stream (calculated 0.079 by subtracting 'Lvl_m_Avg' value at 9/8/12 13:15 from "Stream_m_Avg' at 9/8/12 13:00)
2014-12-19 00:45 | 88256 | 12.5 | 3.395 | 0.14 | 0.275 | 0.415 | 0.08 | 0.045484 | 3.442 | 25.21 | 4.744 | Questionable pressure sensor data; Used pressure offset of 0.079 to recalculate 'Stream_m_Avg' -> the offset of 0.275 was measured at the new location of the probe, but we want depth at the original location , which is the metal pole in the stream (calculated 0.079 by subtracting 'Lvl_m_Avg' value at 9/8/12 13:15 from "Stream_m_Avg' at 9/8/12 13:00)
2014-12-19 01:00 | 88257 | 12.48 | 3.392 | 0.138 | 0.275 | 0.413 | 0.08 | 0.045455 | 3.436 | 25.21 | 4.744 | Questionable pressure sensor data; Used pressure offset of 0.079 to recalculate 'Stream_m_Avg' -> the offset of 0.275 was measured at the new location of the probe, but we want depth at the original location , which is the metal pole in the stream (calculated 0.079 by subtracting 'Lvl_m_Avg' value at 9/8/12 13:15 from "Stream_m_Avg' at 9/8/12 13:00)
2014-12-19 01:15 | 88258 | 12.49 | 3.389 | 0.138 | 0.275 | 0.413 | 0.08 | 0.045447 | 3.436 | 25.14 | 4.736 | Questionable pressure sensor data; Used pressure offset of 0.079 to recalculate 'Stream_m_Avg' -> the offset of 0.275 was measured at the new location of the probe, but we want depth at the original location , which is the metal pole in the stream (calculated 0.079 by subtracting 'Lvl_m_Avg' value at 9/8/12 13:15 from "Stream_m_Avg' at 9/8/12 13:00)
2014-12-19 01:30 | 88259 | 12.48 | 3.386 | 0.138 | 0.275 | 0.413 | 0.08 | 0.045446 | 3.428 | 25.21 | 4.742 | Questionable pressure sensor data; Used pressure offset of 0.079 to recalculate 'Stream_m_Avg' -> the offset of 0.275 was measured at the new location of the probe, but we want depth at the original location , which is the metal pole in the stream (calculated 0.079 by subtracting 'Lvl_m_Avg' value at 9/8/12 13:15 from "Stream_m_Avg' at 9/8/12 13:00)
2014-12-19 01:45 | 88260 | 12.47 | 3.383 | 0.137 | 0.275 | 0.412 | 0.08 | 0.045435 | 3.43 | 25.21 | 4.745 | Questionable pressure sensor data; Used pressure offset of 0.079 to recalculate 'Stream_m_Avg' -> the offset of 0.275 was measured at the new location of the probe, but we want depth at the original location , which is the metal pole in the stream (calculated 0.079 by subtracting 'Lvl_m_Avg' value at 9/8/12 13:15 from "Stream_m_Avg' at 9/8/12 13:00)
2014-12-19 02:00 | 88261 | 12.46 | 3.38 | 0.137 | 0.275 | 0.412 | 0.08 | 0.045423 | 3.426 | 25.21 | 4.744 | Questionable pressure sensor data; Used pressure offset of 0.079 to recalculate 'Stream_m_Avg' -> the offset of 0.275 was measured at the new location of the probe, but we want depth at the original location , which is the metal pole in the stream (calculated 0.079 by subtracting 'Lvl_m_Avg' value at 9/8/12 13:15 from "Stream_m_Avg' at 9/8/12 13:00)
2014-12-19 02:15 | 88262 | 12.46 | 3.377 | 0.137 | 0.275 | 0.412 | 0.08 | 0.045423 | 3.421 | 25.21 | 4.744 | Questionable pressure sensor data; Used pressure offset of 0.079 to recalculate 'Stream_m_Avg' -> the offset of 0.275 was measured at the new location of the probe, but we want depth at the original location , which is the metal pole in the stream (calculated 0.079 by subtracting 'Lvl_m_Avg' value at 9/8/12 13:15 from "Stream_m_Avg' at 9/8/12 13:00)
2014-12-19 02:30 | 88263 | 12.46 | 3.372 | 0.139 | 0.275 | 0.414 | 0.08 | 0.045412 | 3.417 | 25.14 | 4.737 | Questionable pressure sensor data; Used pressure offset of 0.079 to recalculate 'Stream_m_Avg' -> the offset of 0.275 was measured at the new location of the probe, but we want depth at the original location , which is the metal pole in the stream (calculated 0.079 by subtracting 'Lvl_m_Avg' value at 9/8/12 13:15 from "Stream_m_Avg' at 9/8/12 13:00)
2014-12-19 02:45 | 88264 | 12.45 | 3.366 | 0.141 | 0.275 | 0.416 | 0.08 | 0.045409 | 3.412 | 25.21 | 4.735 | Questionable pressure sensor data; Used pressure offset of 0.079 to recalculate 'Stream_m_Avg' -> the offset of 0.275 was measured at the new location of the probe, but we want depth at the original location , which is the metal pole in the stream (calculated 0.079 by subtracting 'Lvl_m_Avg' value at 9/8/12 13:15 from "Stream_m_Avg' at 9/8/12 13:00)
2014-12-19 03:00 | 88265 | 12.45 | 3.358 | 0.142 | 0.275 | 0.417 | 0.08 | 0.045402 | 3.395 | 25.21 | 4.744 | Questionable pressure sensor data; Used pressure offset of 0.079 to recalculate 'Stream_m_Avg' -> the offset of 0.275 was measured at the new location of the probe, but we want depth at the original location , which is the metal pole in the stream (calculated 0.079 by subtracting 'Lvl_m_Avg' value at 9/8/12 13:15 from "Stream_m_Avg' at 9/8/12 13:00)
2014-12-19 03:15 | 88266 | 12.43 | 3.352 | 0.141 | 0.275 | 0.416 | 0.08 | 0.045386 | 3.397 | 25.21 | 4.744 | Questionable pressure sensor data; Used pressure offset of 0.079 to recalculate 'Stream_m_Avg' -> the offset of 0.275 was measured at the new location of the probe, but we want depth at the original location , which is the metal pole in the stream (calculated 0.079 by subtracting 'Lvl_m_Avg' value at 9/8/12 13:15 from "Stream_m_Avg' at 9/8/12 13:00)
2014-12-19 03:30 | 88267 | 12.44 | 3.346 | 0.141 | 0.275 | 0.416 | 0.08 | 0.045372 | 3.387 | 25.21 | 4.745 | Questionable pressure sensor data; Used pressure offset of 0.079 to recalculate 'Stream_m_Avg' -> the offset of 0.275 was measured at the new location of the probe, but we want depth at the original location , which is the metal pole in the stream (calculated 0.079 by subtracting 'Lvl_m_Avg' value at 9/8/12 13:15 from "Stream_m_Avg' at 9/8/12 13:00)
2014-12-19 03:45 | 88268 | 12.43 | 3.342 | 0.14 | 0.275 | 0.415 | 0.08 | 0.045367 | 3.383 | 25.21 | 4.747 | Questionable pressure sensor data; Used pressure offset of 0.079 to recalculate 'Stream_m_Avg' -> the offset of 0.275 was measured at the new location of the probe, but we want depth at the original location , which is the metal pole in the stream (calculated 0.079 by subtracting 'Lvl_m_Avg' value at 9/8/12 13:15 from "Stream_m_Avg' at 9/8/12 13:00)
2014-12-19 04:00 | 88269 | 12.42 | 3.339 | 0.139 | 0.275 | 0.414 | 0.08 | 0.045366 | 3.38 | 25.28 | 4.756 | Questionable pressure sensor data; Used pressure offset of 0.079 to recalculate 'Stream_m_Avg' -> the offset of 0.275 was measured at the new location of the probe, but we want depth at the original location , which is the metal pole in the stream (calculated 0.079 by subtracting 'Lvl_m_Avg' value at 9/8/12 13:15 from "Stream_m_Avg' at 9/8/12 13:00)
2014-12-19 04:15 | 88270 | 12.41 | 3.336 | 0.137 | 0.275 | 0.412 | 0.08 | 0.045367 | 3.38 | 25.21 | 4.749 | Questionable pressure sensor data; Used pressure offset of 0.079 to recalculate 'Stream_m_Avg' -> the offset of 0.275 was measured at the new location of the probe, but we want depth at the original location , which is the metal pole in the stream (calculated 0.079 by subtracting 'Lvl_m_Avg' value at 9/8/12 13:15 from "Stream_m_Avg' at 9/8/12 13:00)
2014-12-19 04:30 | 88271 | 12.41 | 3.335 | 0.137 | 0.275 | 0.412 | 0.08 | 0.045367 | 3.383 | 25.21 | 4.744 | Questionable pressure sensor data; Used pressure offset of 0.079 to recalculate 'Stream_m_Avg' -> the offset of 0.275 was measured at the new location of the probe, but we want depth at the original location , which is the metal pole in the stream (calculated 0.079 by subtracting 'Lvl_m_Avg' value at 9/8/12 13:15 from "Stream_m_Avg' at 9/8/12 13:00)
2014-12-19 04:45 | 88272 | 12.4 | 3.335 | 0.136 | 0.275 | 0.411 | 0.08 | 0.045358 | 3.379 | 25.21 | 4.745 | Questionable pressure sensor data; Used pressure offset of 0.079 to recalculate 'Stream_m_Avg' -> the offset of 0.275 was measured at the new location of the probe, but we want depth at the original location , which is the metal pole in the stream (calculated 0.079 by subtracting 'Lvl_m_Avg' value at 9/8/12 13:15 from "Stream_m_Avg' at 9/8/12 13:00)
2014-12-19 05:00 | 88273 | 12.4 | 3.335 | 0.135 | 0.275 | 0.41 | 0.08 | 0.045361 | 3.385 | 25.21 | 4.746 | Questionable pressure sensor data; Used pressure offset of 0.079 to recalculate 'Stream_m_Avg' -> the offset of 0.275 was measured at the new location of the probe, but we want depth at the original location , which is the metal pole in the stream (calculated 0.079 by subtracting 'Lvl_m_Avg' value at 9/8/12 13:15 from "Stream_m_Avg' at 9/8/12 13:00)
2014-12-19 05:15 | 88274 | 12.4 | 3.333 | 0.137 | 0.275 | 0.412 | 0.08 | 0.04536 | 3.38 | 25.21 | 4.744 | Questionable pressure sensor data; Used pressure offset of 0.079 to recalculate 'Stream_m_Avg' -> the offset of 0.275 was measured at the new location of the probe, but we want depth at the original location , which is the metal pole in the stream (calculated 0.079 by subtracting 'Lvl_m_Avg' value at 9/8/12 13:15 from "Stream_m_Avg' at 9/8/12 13:00)
2014-12-19 05:30 | 88275 | 12.4 | 3.328 | 0.141 | 0.275 | 0.416 | 0.08 | 0.045369 | 3.373 | 25.21 | 4.744 | Questionable pressure sensor data; Used pressure offset of 0.079 to recalculate 'Stream_m_Avg' -> the offset of 0.275 was measured at the new location of the probe, but we want depth at the original location , which is the metal pole in the stream (calculated 0.079 by subtracting 'Lvl_m_Avg' value at 9/8/12 13:15 from "Stream_m_Avg' at 9/8/12 13:00)
2014-12-19 05:45 | 88276 | 12.24 | 3.321 | 0.143 | 0.275 | 0.418 | 0.08 | 0.045356 | 3.362 | 25.21 | 4.744 | Questionable pressure sensor data; Used pressure offset of 0.079 to recalculate 'Stream_m_Avg' -> the offset of 0.275 was measured at the new location of the probe, but we want depth at the original location , which is the metal pole in the stream (calculated 0.079 by subtracting 'Lvl_m_Avg' value at 9/8/12 13:15 from "Stream_m_Avg' at 9/8/12 13:00)
2014-12-19 06:00 | 88277 | 12.39 | 3.309 | 0.145 | 0.275 | 0.42 | 0.08 | 0.045328 | 3.354 | 25.21 | 4.744 | Questionable pressure sensor data; Used pressure offset of 0.079 to recalculate 'Stream_m_Avg' -> the offset of 0.275 was measured at the new location of the probe, but we want depth at the original location , which is the metal pole in the stream (calculated 0.079 by subtracting 'Lvl_m_Avg' value at 9/8/12 13:15 from "Stream_m_Avg' at 9/8/12 13:00)
2014-12-19 06:15 | 88278 | 12.38 | 3.297 | 0.144 | 0.275 | 0.419 | 0.08 | 0.045298 | 3.334 | 25.21 | 4.744 | Questionable pressure sensor data; Used pressure offset of 0.079 to recalculate 'Stream_m_Avg' -> the offset of 0.275 was measured at the new location of the probe, but we want depth at the original location , which is the metal pole in the stream (calculated 0.079 by subtracting 'Lvl_m_Avg' value at 9/8/12 13:15 from "Stream_m_Avg' at 9/8/12 13:00)
2014-12-19 06:30 | 88279 | 12.38 | 3.283 | 0.143 | 0.275 | 0.418 | 0.08 | 0.045255 | 3.324 | 25.21 | 4.744 | Questionable pressure sensor data; Used pressure offset of 0.079 to recalculate 'Stream_m_Avg' -> the offset of 0.275 was measured at the new location of the probe, but we want depth at the original location , which is the metal pole in the stream (calculated 0.079 by subtracting 'Lvl_m_Avg' value at 9/8/12 13:15 from "Stream_m_Avg' at 9/8/12 13:00)
2014-12-19 06:45 | 88280 | 12.37 | 3.268 | 0.143 | 0.275 | 0.418 | 0.08 | 0.045218 | 3.306 | 25.25 | 4.746 | Questionable pressure sensor data; Used pressure offset of 0.079 to recalculate 'Stream_m_Avg' -> the offset of 0.275 was measured at the new location of the probe, but we want depth at the original location , which is the metal pole in the stream (calculated 0.079 by subtracting 'Lvl_m_Avg' value at 9/8/12 13:15 from "Stream_m_Avg' at 9/8/12 13:00)
2014-12-19 07:00 | 88281 | 12.37 | 3.253 | 0.142 | 0.275 | 0.417 | 0.08 | 0.045195 | 3.291 | 25.21 | 4.749 | Questionable pressure sensor data; Used pressure offset of 0.079 to recalculate 'Stream_m_Avg' -> the offset of 0.275 was measured at the new location of the probe, but we want depth at the original location , which is the metal pole in the stream (calculated 0.079 by subtracting 'Lvl_m_Avg' value at 9/8/12 13:15 from "Stream_m_Avg' at 9/8/12 13:00)
2014-12-19 07:15 | 88282 | 12.36 | 3.241 | 0.138 | 0.275 | 0.413 | 0.08 | 0.045179 | 3.283 | 25.21 | 4.745 | Questionable pressure sensor data; Used pressure offset of 0.079 to recalculate 'Stream_m_Avg' -> the offset of 0.275 was measured at the new location of the probe, but we want depth at the original location , which is the metal pole in the stream (calculated 0.079 by subtracting 'Lvl_m_Avg' value at 9/8/12 13:15 from "Stream_m_Avg' at 9/8/12 13:00)
2014-12-19 07:30 | 88283 | 12.36 | 3.233 | 0.136 | 0.275 | 0.411 | 0.08 | 0.045149 | 3.273 | 25.28 | 4.751 | Questionable pressure sensor data; Used pressure offset of 0.079 to recalculate 'Stream_m_Avg' -> the offset of 0.275 was measured at the new location of the probe, but we want depth at the original location , which is the metal pole in the stream (calculated 0.079 by subtracting 'Lvl_m_Avg' value at 9/8/12 13:15 from "Stream_m_Avg' at 9/8/12 13:00)
2014-12-19 07:45 | 88284 | 12.36 | 3.229 | 0.135 | 0.275 | 0.41 | 0.08 | 0.045105 | 3.274 | 25.21 | 4.751 | Questionable pressure sensor data; Used pressure offset of 0.079 to recalculate 'Stream_m_Avg' -> the offset of 0.275 was measured at the new location of the probe, but we want depth at the original location , which is the metal pole in the stream (calculated 0.079 by subtracting 'Lvl_m_Avg' value at 9/8/12 13:15 from "Stream_m_Avg' at 9/8/12 13:00)
2014-12-19 08:00 | 88285 | 12.36 | 3.229 | 0.134 | 0.275 | 0.409 | 0.08 | 0.045147 | 3.276 | 25.21 | 4.746 | Questionable pressure sensor data; Used pressure offset of 0.079 to recalculate 'Stream_m_Avg' -> the offset of 0.275 was measured at the new location of the probe, but we want depth at the original location , which is the metal pole in the stream (calculated 0.079 by subtracting 'Lvl_m_Avg' value at 9/8/12 13:15 from "Stream_m_Avg' at 9/8/12 13:00)
2014-12-19 08:15 | 88286 | 12.35 | 3.227 | 0.134 | 0.275 | 0.409 | 0.08 | 0.045186 | 3.274 | 25.15 | 4.738 | Questionable pressure sensor data; Used pressure offset of 0.079 to recalculate 'Stream_m_Avg' -> the offset of 0.275 was measured at the new location of the probe, but we want depth at the original location , which is the metal pole in the stream (calculated 0.079 by subtracting 'Lvl_m_Avg' value at 9/8/12 13:15 from "Stream_m_Avg' at 9/8/12 13:00)
2014-12-19 08:30 | 88287 | 12.35 | 3.223 | 0.137 | 0.275 | 0.412 | 0.08 | 0.04518 | 3.266 | 25.28 | 4.747 | Questionable pressure sensor data; Used pressure offset of 0.079 to recalculate 'Stream_m_Avg' -> the offset of 0.275 was measured at the new location of the probe, but we want depth at the original location , which is the metal pole in the stream (calculated 0.079 by subtracting 'Lvl_m_Avg' value at 9/8/12 13:15 from "Stream_m_Avg' at 9/8/12 13:00)
2014-12-19 08:45 | 88288 | 12.35 | 3.215 | 0.136 | 0.275 | 0.411 | 0.08 | 0.045153 | 3.252 | 25.28 | 4.758 | Questionable pressure sensor data; Used pressure offset of 0.079 to recalculate 'Stream_m_Avg' -> the offset of 0.275 was measured at the new location of the probe, but we want depth at the original location , which is the metal pole in the stream (calculated 0.079 by subtracting 'Lvl_m_Avg' value at 9/8/12 13:15 from "Stream_m_Avg' at 9/8/12 13:00)
2014-12-19 09:00 | 88289 | 12.39 | 3.208 | 0.132 | 0.275 | 0.407 | 0.08 | 0.045121 | 3.253 | 25.28 | 4.758 | Questionable pressure sensor data; Used pressure offset of 0.079 to recalculate 'Stream_m_Avg' -> the offset of 0.275 was measured at the new location of the probe, but we want depth at the original location , which is the metal pole in the stream (calculated 0.079 by subtracting 'Lvl_m_Avg' value at 9/8/12 13:15 from "Stream_m_Avg' at 9/8/12 13:00)
2014-12-19 09:15 | 88290 | 12.47 | 3.205 | 0.128 | 0.275 | 0.403 | 0.08 | 0.045097 | 3.251 | 25.28 | 4.758 | Questionable pressure sensor data; Used pressure offset of 0.079 to recalculate 'Stream_m_Avg' -> the offset of 0.275 was measured at the new location of the probe, but we want depth at the original location , which is the metal pole in the stream (calculated 0.079 by subtracting 'Lvl_m_Avg' value at 9/8/12 13:15 from "Stream_m_Avg' at 9/8/12 13:00)
2014-12-19 09:30 | 88291 | 12.58 | 3.21 | 0.122 | 0.275 | 0.397 | 0.08 | 0.045061 | 3.267 | 25.28 | 4.758 | Questionable pressure sensor data; Used pressure offset of 0.079 to recalculate 'Stream_m_Avg' -> the offset of 0.275 was measured at the new location of the probe, but we want depth at the original location , which is the metal pole in the stream (calculated 0.079 by subtracting 'Lvl_m_Avg' value at 9/8/12 13:15 from "Stream_m_Avg' at 9/8/12 13:00)
2014-12-19 09:45 | 88292 | 12.71 | 3.223 | 0.114 | 0.275 | 0.389 | 0.08 | 0.045046 | 3.288 | 25.28 | 4.758 | Questionable pressure sensor data; Used pressure offset of 0.079 to recalculate 'Stream_m_Avg' -> the offset of 0.275 was measured at the new location of the probe, but we want depth at the original location , which is the metal pole in the stream (calculated 0.079 by subtracting 'Lvl_m_Avg' value at 9/8/12 13:15 from "Stream_m_Avg' at 9/8/12 13:00)
2014-12-19 10:00 | 88293 | 13.02 | 3.246 | 0.104 | 0.275 | 0.379 | 0.08 | 0.045055 | 3.318 | 25.28 | 4.758 | Questionable pressure sensor data; Used pressure offset of 0.079 to recalculate 'Stream_m_Avg' -> the offset of 0.275 was measured at the new location of the probe, but we want depth at the original location , which is the metal pole in the stream (calculated 0.079 by subtracting 'Lvl_m_Avg' value at 9/8/12 13:15 from "Stream_m_Avg' at 9/8/12 13:00)
2014-12-19 10:15 | 88294 | 13.23 | 3.278 | 0.098 | 0.275 | 0.373 | 0.079 | 0.045035 | 3.354 | 25.28 | 4.757 | Questionable pressure sensor data; Used pressure offset of 0.079 to recalculate 'Stream_m_Avg' -> the offset of 0.275 was measured at the new location of the probe, but we want depth at the original location , which is the metal pole in the stream (calculated 0.079 by subtracting 'Lvl_m_Avg' value at 9/8/12 13:15 from "Stream_m_Avg' at 9/8/12 13:00)
2014-12-19 10:30 | 88295 | 13.51 | 3.313 | 0.094 | 0.275 | 0.369 | 0.079 | 0.045033 | 3.396 | 25.28 | 4.758 | Questionable pressure sensor data; Used pressure offset of 0.079 to recalculate 'Stream_m_Avg' -> the offset of 0.275 was measured at the new location of the probe, but we want depth at the original location , which is the metal pole in the stream (calculated 0.079 by subtracting 'Lvl_m_Avg' value at 9/8/12 13:15 from "Stream_m_Avg' at 9/8/12 13:00)
2014-12-19 10:45 | 88296 | 13.55 | 3.352 | 0.09 | 0.275 | 0.365 | 0.079 | 0.045071 | 3.436 | 25.21 | 4.752 | Questionable pressure sensor data; Used pressure offset of 0.079 to recalculate 'Stream_m_Avg' -> the offset of 0.275 was measured at the new location of the probe, but we want depth at the original location , which is the metal pole in the stream (calculated 0.079 by subtracting 'Lvl_m_Avg' value at 9/8/12 13:15 from "Stream_m_Avg' at 9/8/12 13:00)
2014-12-19 11:00 | 88297 | 13.61 | 3.398 | 0.081 | 0.275 | 0.356 | 0.079 | 0.045112 | 3.493 | 25.21 | 4.747 | Questionable pressure sensor data; Used pressure offset of 0.079 to recalculate 'Stream_m_Avg' -> the offset of 0.275 was measured at the new location of the probe, but we want depth at the original location , which is the metal pole in the stream (calculated 0.079 by subtracting 'Lvl_m_Avg' value at 9/8/12 13:15 from "Stream_m_Avg' at 9/8/12 13:00)
2014-12-19 11:15 | 88298 | 13.59 | 3.452 | 0.076 | 0.275 | 0.351 | 0.079 | 0.045198 | 3.555 | 25.21 | 4.743 | Questionable pressure sensor data; Used pressure offset of 0.079 to recalculate 'Stream_m_Avg' -> the offset of 0.275 was measured at the new location of the probe, but we want depth at the original location , which is the metal pole in the stream (calculated 0.079 by subtracting 'Lvl_m_Avg' value at 9/8/12 13:15 from "Stream_m_Avg' at 9/8/12 13:00)
2014-12-19 11:30 | 88299 | 13.58 | 3.502 | 0.078 | 0.275 | 0.353 | 0.079 | 0.04527 | 3.605 | 25.21 | 4.742 | Questionable pressure sensor data; Used pressure offset of 0.079 to recalculate 'Stream_m_Avg' -> the offset of 0.275 was measured at the new location of the probe, but we want depth at the original location , which is the metal pole in the stream (calculated 0.079 by subtracting 'Lvl_m_Avg' value at 9/8/12 13:15 from "Stream_m_Avg' at 9/8/12 13:00)
2014-12-19 11:45 | 88300 | 13.41 | 3.542 | 0.082 | 0.275 | 0.357 | 0.079 | 0.045341 | 3.638 | 25.14 | 4.738 | Questionable pressure sensor data; Used pressure offset of 0.079 to recalculate 'Stream_m_Avg' -> the offset of 0.275 was measured at the new location of the probe, but we want depth at the original location , which is the metal pole in the stream (calculated 0.079 by subtracting 'Lvl_m_Avg' value at 9/8/12 13:15 from "Stream_m_Avg' at 9/8/12 13:00)
2014-12-19 12:00 | 88301 | 13.34 | 3.573 | 0.087 | 0.275 | 0.362 | 0.079 | 0.045417 | 3.66 | 25.14 | 4.732 | Questionable pressure sensor data; Used pressure offset of 0.079 to recalculate 'Stream_m_Avg' -> the offset of 0.275 was measured at the new location of the probe, but we want depth at the original location , which is the metal pole in the stream (calculated 0.079 by subtracting 'Lvl_m_Avg' value at 9/8/12 13:15 from "Stream_m_Avg' at 9/8/12 13:00)
2014-12-19 12:15 | 88302 | 13.5 | 3.598 | 0.088 | 0.275 | 0.363 | 0.079 | 0.045454 | 3.681 | 25.14 | 4.734 | Questionable pressure sensor data; Used pressure offset of 0.079 to recalculate 'Stream_m_Avg' -> the offset of 0.275 was measured at the new location of the probe, but we want depth at the original location , which is the metal pole in the stream (calculated 0.079 by subtracting 'Lvl_m_Avg' value at 9/8/12 13:15 from "Stream_m_Avg' at 9/8/12 13:00)
2014-12-19 12:30 | 88303 | 13.6 | 3.623 | 0.088 | 0.275 | 0.363 | 0.079 | 0.045475 | 3.704 | 25.11 | 4.73 | Questionable pressure sensor data; Used pressure offset of 0.079 to recalculate 'Stream_m_Avg' -> the offset of 0.275 was measured at the new location of the probe, but we want depth at the original location , which is the metal pole in the stream (calculated 0.079 by subtracting 'Lvl_m_Avg' value at 9/8/12 13:15 from "Stream_m_Avg' at 9/8/12 13:00)
2014-12-19 12:45 | 88304 | 13.6 | 3.647 | 0.086 | 0.275 | 0.361 | 0.079 | 0.045509 | 3.728 | 25.11 | 4.72 | Questionable pressure sensor data; Used pressure offset of 0.079 to recalculate 'Stream_m_Avg' -> the offset of 0.275 was measured at the new location of the probe, but we want depth at the original location , which is the metal pole in the stream (calculated 0.079 by subtracting 'Lvl_m_Avg' value at 9/8/12 13:15 from "Stream_m_Avg' at 9/8/12 13:00)
2014-12-19 13:00 | 88305 | 13.58 | 3.674 | 0.083 | 0.275 | 0.358 | 0.079 | 0.045534 | 3.759 | 25.07 | 4.721 | Questionable pressure sensor data; Used pressure offset of 0.079 to recalculate 'Stream_m_Avg' -> the offset of 0.275 was measured at the new location of the probe, but we want depth at the original location , which is the metal pole in the stream (calculated 0.079 by subtracting 'Lvl_m_Avg' value at 9/8/12 13:15 from "Stream_m_Avg' at 9/8/12 13:00)
2014-12-19 13:15 | 88306 | 13.58 | 3.707 | 0.079 | 0.275 | 0.354 | 0.079 | 0.045553 | 3.801 | 25.14 | 4.728 | Questionable pressure sensor data; Used pressure offset of 0.079 to recalculate 'Stream_m_Avg' -> the offset of 0.275 was measured at the new location of the probe, but we want depth at the original location , which is the metal pole in the stream (calculated 0.079 by subtracting 'Lvl_m_Avg' value at 9/8/12 13:15 from "Stream_m_Avg' at 9/8/12 13:00)
2014-12-19 13:30 | 88307 | 13.57 | 3.745 | 0.081 | 0.275 | 0.356 | 0.079 | 0.045608 | 3.842 | 25.14 | 4.731 | Questionable pressure sensor data; Used pressure offset of 0.079 to recalculate 'Stream_m_Avg' -> the offset of 0.275 was measured at the new location of the probe, but we want depth at the original location , which is the metal pole in the stream (calculated 0.079 by subtracting 'Lvl_m_Avg' value at 9/8/12 13:15 from "Stream_m_Avg' at 9/8/12 13:00)
2014-12-19 13:45 | 88308 | 13.58 | 3.781 | 0.085 | 0.275 | 0.36 | 0.079 | 0.045671 | 3.871 | 25.14 | 4.731 | Questionable pressure sensor data; Used pressure offset of 0.079 to recalculate 'Stream_m_Avg' -> the offset of 0.275 was measured at the new location of the probe, but we want depth at the original location , which is the metal pole in the stream (calculated 0.079 by subtracting 'Lvl_m_Avg' value at 9/8/12 13:15 from "Stream_m_Avg' at 9/8/12 13:00)
2014-12-19 14:00 | 88309 | 13.58 | 3.812 | 0.087 | 0.275 | 0.362 | 0.079 | 0.045717 | 3.9 | 25.07 | 4.725 | Questionable pressure sensor data; Used pressure offset of 0.079 to recalculate 'Stream_m_Avg' -> the offset of 0.275 was measured at the new location of the probe, but we want depth at the original location , which is the metal pole in the stream (calculated 0.079 by subtracting 'Lvl_m_Avg' value at 9/8/12 13:15 from "Stream_m_Avg' at 9/8/12 13:00)
2014-12-19 14:15 | 88310 | 13.58 | 3.841 | 0.088 | 0.275 | 0.363 | 0.079 | 0.045762 | 3.931 | 25.14 | 4.729 | Questionable pressure sensor data; Used pressure offset of 0.079 to recalculate 'Stream_m_Avg' -> the offset of 0.275 was measured at the new location of the probe, but we want depth at the original location , which is the metal pole in the stream (calculated 0.079 by subtracting 'Lvl_m_Avg' value at 9/8/12 13:15 from "Stream_m_Avg' at 9/8/12 13:00)
2014-12-19 14:30 | 88311 | 13.56 | 3.873 | 0.088 | 0.275 | 0.363 | 0.079 | 0.045797 | 3.965 | 25.14 | 4.73 | Questionable pressure sensor data; Used pressure offset of 0.079 to recalculate 'Stream_m_Avg' -> the offset of 0.275 was measured at the new location of the probe, but we want depth at the original location , which is the metal pole in the stream (calculated 0.079 by subtracting 'Lvl_m_Avg' value at 9/8/12 13:15 from "Stream_m_Avg' at 9/8/12 13:00)
2014-12-19 14:45 | 88312 | 13.57 | 3.906 | 0.089 | 0.275 | 0.364 | 0.079 | 0.045858 | 3.994 | 25.1 | 4.729 | Questionable pressure sensor data; Used pressure offset of 0.079 to recalculate 'Stream_m_Avg' -> the offset of 0.275 was measured at the new location of the probe, but we want depth at the original location , which is the metal pole in the stream (calculated 0.079 by subtracting 'Lvl_m_Avg' value at 9/8/12 13:15 from "Stream_m_Avg' at 9/8/12 13:00)
2014-12-19 15:00 | 88313 | 13.57 | 3.935 | 0.092 | 0.275 | 0.367 | 0.079 | 0.045913 | 4.025 | 25.07 | 4.725 | Questionable pressure sensor data; Used pressure offset of 0.079 to recalculate 'Stream_m_Avg' -> the offset of 0.275 was measured at the new location of the probe, but we want depth at the original location , which is the metal pole in the stream (calculated 0.079 by subtracting 'Lvl_m_Avg' value at 9/8/12 13:15 from "Stream_m_Avg' at 9/8/12 13:00)
2014-12-19 15:15 | 88314 | 13.57 | 3.96 | 0.093 | 0.275 | 0.368 | 0.079 | 0.045953 | 4.049 | 25.07 | 4.721 | Questionable pressure sensor data; Used pressure offset of 0.079 to recalculate 'Stream_m_Avg' -> the offset of 0.275 was measured at the new location of the probe, but we want depth at the original location , which is the metal pole in the stream (calculated 0.079 by subtracting 'Lvl_m_Avg' value at 9/8/12 13:15 from "Stream_m_Avg' at 9/8/12 13:00)
2014-12-19 15:30 | 88315 | 13.57 | 3.985 | 0.095 | 0.275 | 0.37 | 0.079 | 0.045998 | 4.072 | 25.13 | 4.723 | Questionable pressure sensor data; Used pressure offset of 0.079 to recalculate 'Stream_m_Avg' -> the offset of 0.275 was measured at the new location of the probe, but we want depth at the original location , which is the metal pole in the stream (calculated 0.079 by subtracting 'Lvl_m_Avg' value at 9/8/12 13:15 from "Stream_m_Avg' at 9/8/12 13:00)
2014-12-19 15:45 | 88316 | 13.57 | 4.007 | 0.099 | 0.275 | 0.374 | 0.079 | 0.046056 | 4.091 | 25.13 | 4.728 | Questionable pressure sensor data; Used pressure offset of 0.079 to recalculate 'Stream_m_Avg' -> the offset of 0.275 was measured at the new location of the probe, but we want depth at the original location , which is the metal pole in the stream (calculated 0.079 by subtracting 'Lvl_m_Avg' value at 9/8/12 13:15 from "Stream_m_Avg' at 9/8/12 13:00)
2014-12-19 16:00 | 88317 | 13.58 | 4.024 | 0.103 | 0.275 | 0.378 | 0.079 | 0.046111 | 4.104 | 25.07 | 4.726 | Questionable pressure sensor data; Used pressure offset of 0.079 to recalculate 'Stream_m_Avg' -> the offset of 0.275 was measured at the new location of the probe, but we want depth at the original location , which is the metal pole in the stream (calculated 0.079 by subtracting 'Lvl_m_Avg' value at 9/8/12 13:15 from "Stream_m_Avg' at 9/8/12 13:00)
2014-12-19 16:15 | 88318 | 13.12 | 4.038 | 0.108 | 0.275 | 0.383 | 0.079 | 0.046164 | 4.113 | 25.1 | 4.719 | Questionable pressure sensor data; Used pressure offset of 0.079 to recalculate 'Stream_m_Avg' -> the offset of 0.275 was measured at the new location of the probe, but we want depth at the original location , which is the metal pole in the stream (calculated 0.079 by subtracting 'Lvl_m_Avg' value at 9/8/12 13:15 from "Stream_m_Avg' at 9/8/12 13:00)
2014-12-19 16:30 | 88319 | 13.01 | 4.047 | 0.115 | 0.275 | 0.39 | 0.079 | 0.046217 | 4.116 | 25.07 | 4.718 | Questionable pressure sensor data; Used pressure offset of 0.079 to recalculate 'Stream_m_Avg' -> the offset of 0.275 was measured at the new location of the probe, but we want depth at the original location , which is the metal pole in the stream (calculated 0.079 by subtracting 'Lvl_m_Avg' value at 9/8/12 13:15 from "Stream_m_Avg' at 9/8/12 13:00)
2014-12-19 16:45 | 88320 | 12.96 | 4.049 | 0.121 | 0.275 | 0.396 | 0.079 | 0.046259 | 4.117 | 25.03 | 4.713 | Questionable pressure sensor data; Used pressure offset of 0.079 to recalculate 'Stream_m_Avg' -> the offset of 0.275 was measured at the new location of the probe, but we want depth at the original location , which is the metal pole in the stream (calculated 0.079 by subtracting 'Lvl_m_Avg' value at 9/8/12 13:15 from "Stream_m_Avg' at 9/8/12 13:00)
2014-12-19 17:00 | 88321 | 12.82 | 4.044 | 0.135 | 0.275 | 0.41 | 0.08 | 0.046273 | 4.093 | 25 | 4.709 | Questionable pressure sensor data; Used pressure offset of 0.079 to recalculate 'Stream_m_Avg' -> the offset of 0.275 was measured at the new location of the probe, but we want depth at the original location , which is the metal pole in the stream (calculated 0.079 by subtracting 'Lvl_m_Avg' value at 9/8/12 13:15 from "Stream_m_Avg' at 9/8/12 13:00)
2014-12-19 17:15 | 88322 | 12.75 | 4.018 | 0.149 | 0.275 | 0.424 | 0.08 | 0.046259 | 4.055 | 25 | 4.705 | Questionable pressure sensor data; Used pressure offset of 0.079 to recalculate 'Stream_m_Avg' -> the offset of 0.275 was measured at the new location of the probe, but we want depth at the original location , which is the metal pole in the stream (calculated 0.079 by subtracting 'Lvl_m_Avg' value at 9/8/12 13:15 from "Stream_m_Avg' at 9/8/12 13:00)
2014-12-19 17:30 | 88323 | 12.74 | 3.978 | 0.158 | 0.275 | 0.433 | 0.08 | 0.046237 | 3.999 | 24.94 | 4.698 | Questionable pressure sensor data; Used pressure offset of 0.079 to recalculate 'Stream_m_Avg' -> the offset of 0.275 was measured at the new location of the probe, but we want depth at the original location , which is the metal pole in the stream (calculated 0.079 by subtracting 'Lvl_m_Avg' value at 9/8/12 13:15 from "Stream_m_Avg' at 9/8/12 13:00)
2014-12-19 17:45 | 88324 | 12.72 | 3.939 | 0.153 | 0.275 | 0.428 | 0.08 | 0.046193 | 3.961 | 24.94 | 4.693 | Questionable pressure sensor data; Used pressure offset of 0.079 to recalculate 'Stream_m_Avg' -> the offset of 0.275 was measured at the new location of the probe, but we want depth at the original location , which is the metal pole in the stream (calculated 0.079 by subtracting 'Lvl_m_Avg' value at 9/8/12 13:15 from "Stream_m_Avg' at 9/8/12 13:00)
2014-12-19 18:00 | 88325 | 12.68 | 3.91 | 0.15 | 0.275 | 0.425 | 0.08 | 0.046176 | 3.946 | 24.94 | 4.693 | Questionable pressure sensor data; Used pressure offset of 0.079 to recalculate 'Stream_m_Avg' -> the offset of 0.275 was measured at the new location of the probe, but we want depth at the original location , which is the metal pole in the stream (calculated 0.079 by subtracting 'Lvl_m_Avg' value at 9/8/12 13:15 from "Stream_m_Avg' at 9/8/12 13:00)
2014-12-19 18:15 | 88326 | 12.67 | 3.887 | 0.152 | 0.275 | 0.427 | 0.08 | 0.046161 | 3.919 | 24.94 | 4.698 | Questionable pressure sensor data; Used pressure offset of 0.079 to recalculate 'Stream_m_Avg' -> the offset of 0.275 was measured at the new location of the probe, but we want depth at the original location , which is the metal pole in the stream (calculated 0.079 by subtracting 'Lvl_m_Avg' value at 9/8/12 13:15 from "Stream_m_Avg' at 9/8/12 13:00)
2014-12-19 18:30 | 88327 | 12.66 | 3.865 | 0.155 | 0.275 | 0.43 | 0.08 | 0.046122 | 3.902 | 24.87 | 4.685 | Questionable pressure sensor data; Used pressure offset of 0.079 to recalculate 'Stream_m_Avg' -> the offset of 0.275 was measured at the new location of the probe, but we want depth at the original location , which is the metal pole in the stream (calculated 0.079 by subtracting 'Lvl_m_Avg' value at 9/8/12 13:15 from "Stream_m_Avg' at 9/8/12 13:00)
2014-12-19 18:45 | 88328 | 12.64 | 3.842 | 0.155 | 0.275 | 0.43 | 0.08 | 0.0461 | 3.874 | 24.87 | 4.681 | Questionable pressure sensor data; Used pressure offset of 0.079 to recalculate 'Stream_m_Avg' -> the offset of 0.275 was measured at the new location of the probe, but we want depth at the original location , which is the metal pole in the stream (calculated 0.079 by subtracting 'Lvl_m_Avg' value at 9/8/12 13:15 from "Stream_m_Avg' at 9/8/12 13:00)
2014-12-19 19:00 | 88329 | 12.63 | 3.822 | 0.157 | 0.275 | 0.432 | 0.08 | 0.046069 | 3.855 | 24.87 | 4.678 | Questionable pressure sensor data; Used pressure offset of 0.079 to recalculate 'Stream_m_Avg' -> the offset of 0.275 was measured at the new location of the probe, but we want depth at the original location , which is the metal pole in the stream (calculated 0.079 by subtracting 'Lvl_m_Avg' value at 9/8/12 13:15 from "Stream_m_Avg' at 9/8/12 13:00)
2014-12-19 19:15 | 88330 | 12.62 | 3.804 | 0.157 | 0.275 | 0.432 | 0.08 | 0.046058 | 3.84 | 24.87 | 4.677 | Questionable pressure sensor data; Used pressure offset of 0.079 to recalculate 'Stream_m_Avg' -> the offset of 0.275 was measured at the new location of the probe, but we want depth at the original location , which is the metal pole in the stream (calculated 0.079 by subtracting 'Lvl_m_Avg' value at 9/8/12 13:15 from "Stream_m_Avg' at 9/8/12 13:00)
2014-12-19 19:30 | 88331 | 12.61 | 3.789 | 0.157 | 0.275 | 0.432 | 0.08 | 0.046057 | 3.83 | 24.8 | 4.676 | Questionable pressure sensor data; Used pressure offset of 0.079 to recalculate 'Stream_m_Avg' -> the offset of 0.275 was measured at the new location of the probe, but we want depth at the original location , which is the metal pole in the stream (calculated 0.079 by subtracting 'Lvl_m_Avg' value at 9/8/12 13:15 from "Stream_m_Avg' at 9/8/12 13:00)
2014-12-19 19:45 | 88332 | 12.61 | 3.778 | 0.156 | 0.275 | 0.431 | 0.08 | 0.046032 | 3.821 | 24.84 | 4.68 | Questionable pressure sensor data; Used pressure offset of 0.079 to recalculate 'Stream_m_Avg' -> the offset of 0.275 was measured at the new location of the probe, but we want depth at the original location , which is the metal pole in the stream (calculated 0.079 by subtracting 'Lvl_m_Avg' value at 9/8/12 13:15 from "Stream_m_Avg' at 9/8/12 13:00)
2014-12-19 20:00 | 88333 | 12.59 | 3.77 | 0.154 | 0.275 | 0.429 | 0.08 | 0.046024 | 3.811 | 24.87 | 4.676 | Questionable pressure sensor data; Used pressure offset of 0.079 to recalculate 'Stream_m_Avg' -> the offset of 0.275 was measured at the new location of the probe, but we want depth at the original location , which is the metal pole in the stream (calculated 0.079 by subtracting 'Lvl_m_Avg' value at 9/8/12 13:15 from "Stream_m_Avg' at 9/8/12 13:00)